## General
ID | Test Identification
Test Identification | Location | NWZ-BH-5015
Test Identification | Sample | 33-1
Test Identification | Depth | 28 | [m]
Test Identification | Test number | CIDps08
Specimen Visual Description
Specimen Visual Description | Light brownish grey coarse SAND
Initial Specimen Conditions
Initial Sample Conditions | Test start date | 30/05/2024
Initial Sample Conditions | Type of sample | Re-compacted
Initial Sample Conditions | Diameter | 69.95 | [mm]
Initial Sample Conditions | Height | 140 | [mm]
Initial Sample Conditions | Water content | 5.3075 | [%]
Initial Sample Conditions | Bulk density | 1.7866 | [Mg/m³]
Initial Sample Conditions | Dry density | 1.6965 | [Mg/m³]
Initial Sample Conditions | Void ratio | 0.56203 | [-]
Initial Sample Conditions | Degree of saturation | 25.0251 | [%]
Initial Sample Conditions | Particle density - Assumed | 2.65 | [Mg/m³]
Initial Sample Conditions | Torvane |  | [kPa]
Initial Sample Conditions | Pocket penetrometer |  | [kPa]
Initial Sample Conditions | Type of drains | One end only
Saturation
Saturation | Pressure increments applied | 100 | [kPa]
Saturation | Differential pressure used | N/A | [kPa]
Saturation | Cell pressure | 1000 | [kPa]
Saturation | Base PWP | 990.085 | [kPa]
Saturation | Mid height PWP |  | [kPa]
Saturation | B value achieved | 0.94511 | [-]
Svh Bender Element Determinations - Post-Saturation
Svh Bender Element Determinations - Post-Saturation | Bulk density |  | [Mg/m³]
Svh Bender Element Determinations - Post-Saturation | Dry density |  | [Mg/m³]
Svh Bender Element Determinations - Post-Saturation | Void ratio |  | [-]
Svh Bender Element Determinations - Post-Saturation | Distance |  | [mm]
Svh Bender Element Determinations - Post-Saturation | Effective radial pressure |  | [kPa]
Svh Bender Element Determinations - Post-Saturation | Effective axial pressure |  | [kPa]
Svh Bender Element Determinations - Post-Saturation | Input wave period | Peak-to-Peak Arrival time | Wavelength ratio | Velocity | Gmax
Svh Bender Element Determinations - Post-Saturation | [ms] | [ms] | [-] | [m/s] | [MPa]
Svh Bender Element Determinations - Post-Saturation
Svh Bender Element Determinations - Post-Saturation
Svh Bender Element Determinations - Post-Saturation
Svh Bender Element Determinations - Post-Saturation
Svh Bender Element Determinations - Post-Saturation
Svh Bender Element Determinations - Post-Saturation
Svh Bender Element Determinations - Post-Saturation
Svh Bender Element Determinations - Post-Saturation
Svh Bender Element Determinations - Post-Saturation
Svh Bender Element Determinations - Post-Saturation
Svh Bender Element Determinations - Post-Saturation
Svh Bender Element Determinations - Post-Saturation
Svh Bender Element Determinations - Post-Saturation
Svh Bender Element Determinations - Post-Saturation
Svh Bender Element Determinations - Post-Saturation
Svh Bender Element Determinations - Post-Saturation
Svh Bender Element Determinations - Post-Saturation
Svh Bender Element Determinations - Post-Saturation
Svh Bender Element Determinations - Post-Saturation
Svh Bender Element Determinations - Post-Saturation
Svh Bender Element Determinations - Post-Saturation
Svh Bender Element Determinations - Post-Saturation
Svh Bender Element Determinations - Post-Saturation
Svh Bender Element Determinations - Post-Saturation
Svh Bender Element Determinations - Post-Saturation
Svh Bender Element Determinations - Post-Saturation
Svh Bender Element Determinations - Post-Saturation
Svh Bender Element Determinations - Post-Saturation
Svh Bender Element Determinations - Post-Saturation
Svh Bender Element Determinations - Post-Saturation
Pvh Bender Element Determinations - Post-Saturation
Pvh Bender Element Determinations - Post-Saturation | Bulk density |  | [Mg/m³]
Pvh Bender Element Determinations - Post-Saturation | Dry density |  | [Mg/m³]
Pvh Bender Element Determinations - Post-Saturation | Void ratio |  | [-]
Pvh Bender Element Determinations - Post-Saturation | Distance |  | [mm]
Pvh Bender Element Determinations - Post-Saturation | Effective radial pressure |  | [kPa]
Pvh Bender Element Determinations - Post-Saturation | Effective axial pressure |  | [kPa]
Pvh Bender Element Determinations - Post-Saturation | Input wave period | Crossover arrival time | Wavelength ratio | Velocity | Mmax
Pvh Bender Element Determinations - Post-Saturation | [ms] | [ms] | [-] | [m/s] | [MPa]
Pvh Bender Element Determinations - Post-Saturation
Pvh Bender Element Determinations - Post-Saturation
Pvh Bender Element Determinations - Post-Saturation
Pvh Bender Element Determinations - Post-Saturation
Pvh Bender Element Determinations - Post-Saturation
Pvh Bender Element Determinations - Post-Saturation
Pvh Bender Element Determinations - Post-Saturation
Pvh Bender Element Determinations - Post-Saturation
Pvh Bender Element Determinations - Post-Saturation
Pvh Bender Element Determinations - Post-Saturation
Pvh Bender Element Determinations - Post-Saturation
Pvh Bender Element Determinations - Post-Saturation
Pvh Bender Element Determinations - Post-Saturation
Pvh Bender Element Determinations - Post-Saturation
Pvh Bender Element Determinations - Post-Saturation
Pvh Bender Element Determinations - Post-Saturation
Pvh Bender Element Determinations - Post-Saturation
Pvh Bender Element Determinations - Post-Saturation
Pvh Bender Element Determinations - Post-Saturation
Pvh Bender Element Determinations - Post-Saturation
Pvh Bender Element Determinations - Post-Saturation
Pvh Bender Element Determinations - Post-Saturation
Pvh Bender Element Determinations - Post-Saturation
Pvh Bender Element Determinations - Post-Saturation
Pvh Bender Element Determinations - Post-Saturation
Pvh Bender Element Determinations - Post-Saturation
Pvh Bender Element Determinations - Post-Saturation
Pvh Bender Element Determinations - Post-Saturation
Pvh Bender Element Determinations - Post-Saturation
Pvh Bender Element Determinations - Post-Saturation
Isotropic Consolidation - 1
Isotropic Consolidation - 1 | Cell pressure | 1164 | [kPa]
Isotropic Consolidation - 1 | Back pressure | 990 | [kPa]
Isotropic Consolidation - 1 | Base PWP | 989.7421 | [kPa]
Isotropic Consolidation - 1 | Mid height PWP |  | [kPa]
Isotropic Consolidation - 1 | Effective radial pressure | 174.2579 | [kPa]
Isotropic Consolidation - 1 | Effective axial pressure | 174.2579 | [kPa]
Isotropic Consolidation - 1 | Deviator stress | 0 | [kPa]
Isotropic Consolidation - 1 | Volumetric strain | 0.63567 | [%]
Isotropic Consolidation - 1 | Volumetric strain rate - end of stage | -0.01127 | [%/hr]
Isotropic Consolidation - 1 | External axial strain | 0.21871 | [%]
Isotropic Consolidation - 1 | Local axial strain |  | [%]
Isotropic Consolidation - 1 | Local radial strain |  | [%]
Isotropic Consolidation - 1 | Water content | 20.834 | [%]
Isotropic Consolidation - 1 | Bulk density | 2.0631 | [Mg/m³]
Isotropic Consolidation - 1 | Dry density | 1.7074 | [Mg/m³]
Isotropic Consolidation - 1 | Void ratio | 0.5521 | [-]
Isotropic Consolidation - 1 | Degree of saturation | 100 | [%]
Svh Bender Element Determinations - Post-Isotropic Consolidation - 1
Svh Bender Element Determinations - Post-Isotropic Consolidation - 1 | Bulk density |  | [Mg/m³]
Svh Bender Element Determinations - Post-Isotropic Consolidation - 1 | Dry density |  | [Mg/m³]
Svh Bender Element Determinations - Post-Isotropic Consolidation - 1 | Void ratio |  | [-]
Svh Bender Element Determinations - Post-Isotropic Consolidation - 1 | Distance |  | [mm]
Svh Bender Element Determinations - Post-Isotropic Consolidation - 1 | Effective radial pressure |  | [kPa]
Svh Bender Element Determinations - Post-Isotropic Consolidation - 1 | Effective axial pressure |  | [kPa]
Svh Bender Element Determinations - Post-Isotropic Consolidation - 1 | Input wave period | Peak-to-Peak arrival time | Wavelength ratio | Velocity | Gmax
Svh Bender Element Determinations - Post-Isotropic Consolidation - 1 | [ms] | [ms] | [-] | [m/s] | [MPa]
Svh Bender Element Determinations - Post-Isotropic Consolidation - 1
Svh Bender Element Determinations - Post-Isotropic Consolidation - 1
Svh Bender Element Determinations - Post-Isotropic Consolidation - 1
Svh Bender Element Determinations - Post-Isotropic Consolidation - 1
Svh Bender Element Determinations - Post-Isotropic Consolidation - 1
Svh Bender Element Determinations - Post-Isotropic Consolidation - 1
Svh Bender Element Determinations - Post-Isotropic Consolidation - 1
Svh Bender Element Determinations - Post-Isotropic Consolidation - 1
Svh Bender Element Determinations - Post-Isotropic Consolidation - 1
Svh Bender Element Determinations - Post-Isotropic Consolidation - 1
Svh Bender Element Determinations - Post-Isotropic Consolidation - 1
Svh Bender Element Determinations - Post-Isotropic Consolidation - 1
Svh Bender Element Determinations - Post-Isotropic Consolidation - 1
Svh Bender Element Determinations - Post-Isotropic Consolidation - 1
Svh Bender Element Determinations - Post-Isotropic Consolidation - 1
Svh Bender Element Determinations - Post-Isotropic Consolidation - 1
Svh Bender Element Determinations - Post-Isotropic Consolidation - 1
Svh Bender Element Determinations - Post-Isotropic Consolidation - 1
Svh Bender Element Determinations - Post-Isotropic Consolidation - 1
Svh Bender Element Determinations - Post-Isotropic Consolidation - 1
Svh Bender Element Determinations - Post-Isotropic Consolidation - 1
Svh Bender Element Determinations - Post-Isotropic Consolidation - 1
Svh Bender Element Determinations - Post-Isotropic Consolidation - 1
Svh Bender Element Determinations - Post-Isotropic Consolidation - 1
Svh Bender Element Determinations - Post-Isotropic Consolidation - 1
Svh Bender Element Determinations - Post-Isotropic Consolidation - 1
Svh Bender Element Determinations - Post-Isotropic Consolidation - 1
Svh Bender Element Determinations - Post-Isotropic Consolidation - 1
Svh Bender Element Determinations - Post-Isotropic Consolidation - 1
Svh Bender Element Determinations - Post-Isotropic Consolidation - 1
Pvh Bender Element Determinations - Post-Isotropic Consolidation - 1
Pvh Bender Element Determinations - Post-Isotropic Consolidation - 1 | Bulk density |  | [Mg/m³]
Pvh Bender Element Determinations - Post-Isotropic Consolidation - 1 | Dry density |  | [Mg/m³]
Pvh Bender Element Determinations - Post-Isotropic Consolidation - 1 | Void ratio |  | [-]
Pvh Bender Element Determinations - Post-Isotropic Consolidation - 1 | Distance |  | [mm]
Pvh Bender Element Determinations - Post-Isotropic Consolidation - 1 | Effective radial pressure |  | [kPa]
Pvh Bender Element Determinations - Post-Isotropic Consolidation - 1 | Effective axial pressure |  | [kPa]
Pvh Bender Element Determinations - Post-Isotropic Consolidation - 1 | Input wave period | Crossover arrival time | Wavelength ratio | Velocity | Mmax
Pvh Bender Element Determinations - Post-Isotropic Consolidation - 1 | [ms] | [ms] | [-] | [m/s] | [MPa]
Pvh Bender Element Determinations - Post-Isotropic Consolidation - 1
Pvh Bender Element Determinations - Post-Isotropic Consolidation - 1
Pvh Bender Element Determinations - Post-Isotropic Consolidation - 1
Pvh Bender Element Determinations - Post-Isotropic Consolidation - 1
Pvh Bender Element Determinations - Post-Isotropic Consolidation - 1
Pvh Bender Element Determinations - Post-Isotropic Consolidation - 1
Pvh Bender Element Determinations - Post-Isotropic Consolidation - 1
Pvh Bender Element Determinations - Post-Isotropic Consolidation - 1
Pvh Bender Element Determinations - Post-Isotropic Consolidation - 1
Pvh Bender Element Determinations - Post-Isotropic Consolidation - 1
Pvh Bender Element Determinations - Post-Isotropic Consolidation - 1
Pvh Bender Element Determinations - Post-Isotropic Consolidation - 1
Pvh Bender Element Determinations - Post-Isotropic Consolidation - 1
Pvh Bender Element Determinations - Post-Isotropic Consolidation - 1
Pvh Bender Element Determinations - Post-Isotropic Consolidation - 1
Pvh Bender Element Determinations - Post-Isotropic Consolidation - 1
Pvh Bender Element Determinations - Post-Isotropic Consolidation - 1
Pvh Bender Element Determinations - Post-Isotropic Consolidation - 1
Pvh Bender Element Determinations - Post-Isotropic Consolidation - 1
Pvh Bender Element Determinations - Post-Isotropic Consolidation - 1
Pvh Bender Element Determinations - Post-Isotropic Consolidation - 1
Pvh Bender Element Determinations - Post-Isotropic Consolidation - 1
Pvh Bender Element Determinations - Post-Isotropic Consolidation - 1
Pvh Bender Element Determinations - Post-Isotropic Consolidation - 1
Pvh Bender Element Determinations - Post-Isotropic Consolidation - 1
Pvh Bender Element Determinations - Post-Isotropic Consolidation - 1
Pvh Bender Element Determinations - Post-Isotropic Consolidation - 1
Pvh Bender Element Determinations - Post-Isotropic Consolidation - 1
Pvh Bender Element Determinations - Post-Isotropic Consolidation - 1
Pvh Bender Element Determinations - Post-Isotropic Consolidation - 1
Anisotropic Consolidation - 1
Anisotropic Consolidation - 1 | Cell pressure |  | [kPa]
Anisotropic Consolidation - 1 | Back pressure |  | [kPa]
Anisotropic Consolidation - 1 | Base PWP |  | [kPa]
Anisotropic Consolidation - 1 | Mid height PWP |  | [kPa]
Anisotropic Consolidation - 1 | Effective radial pressure |  | [kPa]
Anisotropic Consolidation - 1 | Effective axial pressure |  | [kPa]
Anisotropic Consolidation - 1 | Deviator stress |  | [kPa]
Anisotropic Consolidation - 1 | Volumetric strain |  | [%]
Anisotropic Consolidation - 1 | Volumetric strain rate - end of stage |  | [%/hr]
Anisotropic Consolidation - 1 | External axial strain |  | [%]
Anisotropic Consolidation - 1 | Local axial strain |  | [%]
Anisotropic Consolidation - 1 | Local radial strain |  | [%]
Anisotropic Consolidation - 1 | Water content |  | [%]
Anisotropic Consolidation - 1 | Bulk density |  | [Mg/m³]
Anisotropic Consolidation - 1 | Dry density |  | [Mg/m³]
Anisotropic Consolidation - 1 | Void ratio |  | [-]
Anisotropic Consolidation - 1 | Degree of saturation |  | [%]
Svh Bender Element Determinations - Post-Anisotropic Consolidation - 1
Svh Bender Element Determinations - Post-Anisotropic Consolidation - 1 | Bulk density |  | [Mg/m³]
Svh Bender Element Determinations - Post-Anisotropic Consolidation - 1 | Dry density |  | [Mg/m³]
Svh Bender Element Determinations - Post-Anisotropic Consolidation - 1 | Void ratio |  | [-]
Svh Bender Element Determinations - Post-Anisotropic Consolidation - 1 | Distance |  | [mm]
Svh Bender Element Determinations - Post-Anisotropic Consolidation - 1 | Effective radial pressure |  | [kPa]
Svh Bender Element Determinations - Post-Anisotropic Consolidation - 1 | Effective axial pressure |  | [kPa]
Svh Bender Element Determinations - Post-Anisotropic Consolidation - 1 | Input wave period | Peak-to-Peak arrival time | Wavelength ratio | Velocity | Gmax
Svh Bender Element Determinations - Post-Anisotropic Consolidation - 1 | [ms] | [ms] | [-] | [m/s] | [MPa]
Svh Bender Element Determinations - Post-Anisotropic Consolidation - 1
Svh Bender Element Determinations - Post-Anisotropic Consolidation - 1
Svh Bender Element Determinations - Post-Anisotropic Consolidation - 1
Svh Bender Element Determinations - Post-Anisotropic Consolidation - 1
Svh Bender Element Determinations - Post-Anisotropic Consolidation - 1
Svh Bender Element Determinations - Post-Anisotropic Consolidation - 1
Svh Bender Element Determinations - Post-Anisotropic Consolidation - 1
Svh Bender Element Determinations - Post-Anisotropic Consolidation - 1
Svh Bender Element Determinations - Post-Anisotropic Consolidation - 1
Svh Bender Element Determinations - Post-Anisotropic Consolidation - 1
Svh Bender Element Determinations - Post-Anisotropic Consolidation - 1
Svh Bender Element Determinations - Post-Anisotropic Consolidation - 1
Svh Bender Element Determinations - Post-Anisotropic Consolidation - 1
Svh Bender Element Determinations - Post-Anisotropic Consolidation - 1
Svh Bender Element Determinations - Post-Anisotropic Consolidation - 1
Svh Bender Element Determinations - Post-Anisotropic Consolidation - 1
Svh Bender Element Determinations - Post-Anisotropic Consolidation - 1
Svh Bender Element Determinations - Post-Anisotropic Consolidation - 1
Svh Bender Element Determinations - Post-Anisotropic Consolidation - 1
Svh Bender Element Determinations - Post-Anisotropic Consolidation - 1
Svh Bender Element Determinations - Post-Anisotropic Consolidation - 1
Svh Bender Element Determinations - Post-Anisotropic Consolidation - 1
Svh Bender Element Determinations - Post-Anisotropic Consolidation - 1
Svh Bender Element Determinations - Post-Anisotropic Consolidation - 1
Svh Bender Element Determinations - Post-Anisotropic Consolidation - 1
Svh Bender Element Determinations - Post-Anisotropic Consolidation - 1
Svh Bender Element Determinations - Post-Anisotropic Consolidation - 1
Svh Bender Element Determinations - Post-Anisotropic Consolidation - 1
Svh Bender Element Determinations - Post-Anisotropic Consolidation - 1
Svh Bender Element Determinations - Post-Anisotropic Consolidation - 1
Pvh Bender Element Determinations - Post-Anisotropic Consolidation - 1
Pvh Bender Element Determinations - Post-Anisotropic Consolidation - 1 | Bulk density |  | [Mg/m³]
Pvh Bender Element Determinations - Post-Anisotropic Consolidation - 1 | Dry density |  | [Mg/m³]
Pvh Bender Element Determinations - Post-Anisotropic Consolidation - 1 | Void ratio |  | [-]
Pvh Bender Element Determinations - Post-Anisotropic Consolidation - 1 | Distance |  | [mm]
Pvh Bender Element Determinations - Post-Anisotropic Consolidation - 1 | Effective radial pressure |  | [kPa]
Pvh Bender Element Determinations - Post-Anisotropic Consolidation - 1 | Effective axial pressure |  | [kPa]
Pvh Bender Element Determinations - Post-Anisotropic Consolidation - 1 | Input wave period | Crossover arrival time | Wavelength ratio | Velocity | Mmax
Pvh Bender Element Determinations - Post-Anisotropic Consolidation - 1 | [ms] | [ms] | [-] | [m/s] | [MPa]
Pvh Bender Element Determinations - Post-Anisotropic Consolidation - 1
Pvh Bender Element Determinations - Post-Anisotropic Consolidation - 1
Pvh Bender Element Determinations - Post-Anisotropic Consolidation - 1
Pvh Bender Element Determinations - Post-Anisotropic Consolidation - 1
Pvh Bender Element Determinations - Post-Anisotropic Consolidation - 1
Pvh Bender Element Determinations - Post-Anisotropic Consolidation - 1
Pvh Bender Element Determinations - Post-Anisotropic Consolidation - 1
Pvh Bender Element Determinations - Post-Anisotropic Consolidation - 1
Pvh Bender Element Determinations - Post-Anisotropic Consolidation - 1
Pvh Bender Element Determinations - Post-Anisotropic Consolidation - 1
Pvh Bender Element Determinations - Post-Anisotropic Consolidation - 1
Pvh Bender Element Determinations - Post-Anisotropic Consolidation - 1
Pvh Bender Element Determinations - Post-Anisotropic Consolidation - 1
Pvh Bender Element Determinations - Post-Anisotropic Consolidation - 1
Pvh Bender Element Determinations - Post-Anisotropic Consolidation - 1
Pvh Bender Element Determinations - Post-Anisotropic Consolidation - 1
Pvh Bender Element Determinations - Post-Anisotropic Consolidation - 1
Pvh Bender Element Determinations - Post-Anisotropic Consolidation - 1
Pvh Bender Element Determinations - Post-Anisotropic Consolidation - 1
Pvh Bender Element Determinations - Post-Anisotropic Consolidation - 1
Pvh Bender Element Determinations - Post-Anisotropic Consolidation - 1
Pvh Bender Element Determinations - Post-Anisotropic Consolidation - 1
Pvh Bender Element Determinations - Post-Anisotropic Consolidation - 1
Pvh Bender Element Determinations - Post-Anisotropic Consolidation - 1
Pvh Bender Element Determinations - Post-Anisotropic Consolidation - 1
Pvh Bender Element Determinations - Post-Anisotropic Consolidation - 1
Pvh Bender Element Determinations - Post-Anisotropic Consolidation - 1
Pvh Bender Element Determinations - Post-Anisotropic Consolidation - 1
Pvh Bender Element Determinations - Post-Anisotropic Consolidation - 1
Pvh Bender Element Determinations - Post-Anisotropic Consolidation - 1
Stress-Controlled Cyclic Loading Stage (Drained)
Stress-Controlled Cyclic Loading Stage (Drained) | Reference deviatoric stress | 174 | [kPa]
Stress-Controlled Cyclic Loading Stage (Drained) | Mean qav | 0.10991 | [kPa]
Stress-Controlled Cyclic Loading Stage (Drained) | Mean qcy | 16.9296 | [kPa]
Stress-Controlled Cyclic Loading Stage (Drained) | Frequency | 0.1 | [Hz]
Stress-Controlled Cyclic Loading Stage (Drained) | Number of cycles applied (Nf) | 400 | [-]
Stress-Controlled Cyclic Loading Stage (Drained) | External eav at Nf | 0.010237 | [%]
Stress-Controlled Cyclic Loading Stage (Drained) | External ecy at Nf | 0.014961 | [%]
Stress-Controlled Cyclic Loading Stage (Drained) | Local eav at Nf |  | [%]
Stress-Controlled Cyclic Loading Stage (Drained) | Local ecy at Nf |  | [%]
Stress-Controlled Cyclic Loading Stage (Drained) | Volumetric strain at Nf | 0.0044894 | [%]
Stress-Controlled Cyclic Loading Stage (Drained) | Local volumetric strain at Nf |  | [%]
Stress-Controlled Cyclic Loading Stage (Drained) | Water content | 20.8321 | [%]
Stress-Controlled Cyclic Loading Stage (Drained) | Bulk density | 2.0631 | [Mg/m³]
Stress-Controlled Cyclic Loading Stage (Drained) | Dry density | 1.7074 | [Mg/m³]
Stress-Controlled Cyclic Loading Stage (Drained) | Void ratio | 0.55205 | [-]
Stress-Controlled Cyclic Loading Stage (Drained) | Degree of saturation | 100 | [%]
Stress-Controlled Cyclic Loading Stage (Drained) | Failure criteria used | 400 cycles | [-]
Stress-Controlled Cyclic Loading Stage (Drained) | Cycle | eav | ecy | Eext | Eloc | lext | lloc
Stress-Controlled Cyclic Loading Stage (Drained) | [-] | [%] | [%] | [MPa] | [MPa] | [%] | [%]
Stress-Controlled Cyclic Loading Stage (Drained) | 1 | 0.0020044 | 0.01446 | 118.4545 |  | 8.36
Stress-Controlled Cyclic Loading Stage (Drained) | 2 | 0.0021476 | 0.014245 | 117.3971 |  | 6.6941
Stress-Controlled Cyclic Loading Stage (Drained) | 5 | 0.002756 | 0.014424 | 116.8463 |  | 5.8732
Stress-Controlled Cyclic Loading Stage (Drained) | 10 | 0.0035435 | 0.014639 | 114.7752 |  | 6.0791
Stress-Controlled Cyclic Loading Stage (Drained) | 20 | 0.0043309 | 0.014711 | 114.5719 |  | 5.4395
Stress-Controlled Cyclic Loading Stage (Drained) | 30 | 0.0046888 | 0.014782 | 114.0171 |  | 5.4915
Stress-Controlled Cyclic Loading Stage (Drained) | 40 | 0.004832 | 0.014854 | 113.7315 |  | 5.3566
Stress-Controlled Cyclic Loading Stage (Drained) | 50 | 0.0049394 | 0.01489 | 114.3356 |  | 5.7862
Stress-Controlled Cyclic Loading Stage (Drained) | 100 | 0.0059774 | 0.014926 | 112.8359 |  | 5.7919
Stress-Controlled Cyclic Loading Stage (Drained) | 200 | 0.0083397 | 0.014997 | 113.7783 |  | 5.9708
Stress-Controlled Cyclic Loading Stage (Drained) | 300 | 0.0091271 | 0.014926 | 113.7988 |  | 5.3395
Stress-Controlled Cyclic Loading Stage (Drained) | 400 | 0.010237 | 0.014961 | 113.4392 |  | 4.6182
Stress-Controlled Cyclic Loading Stage (Drained)
Stress-Controlled Cyclic Loading Stage (Drained)
Stress-Controlled Cyclic Loading Stage (Drained)
Stress-Controlled Cyclic Loading Stage (Drained)
Stress-Controlled Cyclic Loading Stage (Drained)
Stress-Controlled Cyclic Loading Stage (Drained)
Stress-Controlled Cyclic Loading Stage (Drained)
Stress-Controlled Cyclic Loading Stage (Drained)
Stress-Controlled Cyclic Loading Stage (Drained)
Stress-Controlled Cyclic Loading Stage (Drained)
Stress-Controlled Cyclic Loading Stage (Drained)
Stress-Controlled Cyclic Loading Stage (Drained)
Stress-Controlled Cyclic Loading Stage (Drained)
Stress-Controlled Cyclic Loading Stage (Drained)
Stress-Controlled Cyclic Loading Stage (Drained)
Stress-Controlled Cyclic Loading Stage (Drained)
Stress-Controlled Cyclic Loading Stage (Drained)
Stress-Controlled Cyclic Loading Stage (Drained)
Stress-Controlled Cyclic Loading Stage (Drained)
Stress-Controlled Cyclic Loading Stage (Drained)
Stress-Controlled Cyclic Loading Stage (Drained)
Stress-Controlled Cyclic Loading Stage (Drained)
Stress-Controlled Cyclic Loading Stage (Drained)
Stress-Controlled Cyclic Loading Stage (Drained)
Stress-Controlled Cyclic Loading Stage (Drained)
Stress-Controlled Cyclic Loading Stage (Drained)
Stress-Controlled Cyclic Loading Stage (Drained)
Stress-Controlled Cyclic Loading Stage (Drained)
Stress-Controlled Cyclic Loading Stage (Drained)
Stress-Controlled Cyclic Loading Stage (Drained)
Svh Bender Element Determinations - Post-Preshear
Svh Bender Element Determinations - Post-Preshear | Bulk density |  | [Mg/m³]
Svh Bender Element Determinations - Post-Preshear | Dry density |  | [Mg/m³]
Svh Bender Element Determinations - Post-Preshear | Void ratio |  | [-]
Svh Bender Element Determinations - Post-Preshear | Distance |  | [mm]
Svh Bender Element Determinations - Post-Preshear | Effective radial pressure |  | [kPa]
Svh Bender Element Determinations - Post-Preshear | Effective axial pressure |  | [kPa]
Svh Bender Element Determinations - Post-Preshear | Input wave period | Peak-to-Peak arrival time | Wavelength ratio | Velocity | Gmax
Svh Bender Element Determinations - Post-Preshear | [ms] | [ms] | [-] | [m/s] | [MPa]
Svh Bender Element Determinations - Post-Preshear
Svh Bender Element Determinations - Post-Preshear
Svh Bender Element Determinations - Post-Preshear
Svh Bender Element Determinations - Post-Preshear
Svh Bender Element Determinations - Post-Preshear
Svh Bender Element Determinations - Post-Preshear
Svh Bender Element Determinations - Post-Preshear
Svh Bender Element Determinations - Post-Preshear
Svh Bender Element Determinations - Post-Preshear
Svh Bender Element Determinations - Post-Preshear
Svh Bender Element Determinations - Post-Preshear
Svh Bender Element Determinations - Post-Preshear
Svh Bender Element Determinations - Post-Preshear
Svh Bender Element Determinations - Post-Preshear
Svh Bender Element Determinations - Post-Preshear
Svh Bender Element Determinations - Post-Preshear
Svh Bender Element Determinations - Post-Preshear
Svh Bender Element Determinations - Post-Preshear
Svh Bender Element Determinations - Post-Preshear
Svh Bender Element Determinations - Post-Preshear
Svh Bender Element Determinations - Post-Preshear
Svh Bender Element Determinations - Post-Preshear
Svh Bender Element Determinations - Post-Preshear
Svh Bender Element Determinations - Post-Preshear
Svh Bender Element Determinations - Post-Preshear
Svh Bender Element Determinations - Post-Preshear
Svh Bender Element Determinations - Post-Preshear
Svh Bender Element Determinations - Post-Preshear
Svh Bender Element Determinations - Post-Preshear
Svh Bender Element Determinations - Post-Preshear
Pvh Bender Element Determinations - Post-Preshear
Pvh Bender Element Determinations - Post-Preshear | Bulk density |  | [Mg/m³]
Pvh Bender Element Determinations - Post-Preshear | Dry density |  | [Mg/m³]
Pvh Bender Element Determinations - Post-Preshear | Void ratio |  | [-]
Pvh Bender Element Determinations - Post-Preshear | Distance |  | [mm]
Pvh Bender Element Determinations - Post-Preshear | Effective radial pressure |  | [kPa]
Pvh Bender Element Determinations - Post-Preshear | Effective axial pressure |  | [kPa]
Pvh Bender Element Determinations - Post-Preshear | Input wave period | Crossover arrival time | Wavelength ratio | Velocity | Mmax
Pvh Bender Element Determinations - Post-Preshear | [ms] | [ms] | [-] | [m/s] | [MPa]
Pvh Bender Element Determinations - Post-Preshear
Pvh Bender Element Determinations - Post-Preshear
Pvh Bender Element Determinations - Post-Preshear
Pvh Bender Element Determinations - Post-Preshear
Pvh Bender Element Determinations - Post-Preshear
Pvh Bender Element Determinations - Post-Preshear
Pvh Bender Element Determinations - Post-Preshear
Pvh Bender Element Determinations - Post-Preshear
Pvh Bender Element Determinations - Post-Preshear
Pvh Bender Element Determinations - Post-Preshear
Pvh Bender Element Determinations - Post-Preshear
Pvh Bender Element Determinations - Post-Preshear
Pvh Bender Element Determinations - Post-Preshear
Pvh Bender Element Determinations - Post-Preshear
Pvh Bender Element Determinations - Post-Preshear
Pvh Bender Element Determinations - Post-Preshear
Pvh Bender Element Determinations - Post-Preshear
Pvh Bender Element Determinations - Post-Preshear
Pvh Bender Element Determinations - Post-Preshear
Pvh Bender Element Determinations - Post-Preshear
Pvh Bender Element Determinations - Post-Preshear
Pvh Bender Element Determinations - Post-Preshear
Pvh Bender Element Determinations - Post-Preshear
Pvh Bender Element Determinations - Post-Preshear
Pvh Bender Element Determinations - Post-Preshear
Pvh Bender Element Determinations - Post-Preshear
Pvh Bender Element Determinations - Post-Preshear
Pvh Bender Element Determinations - Post-Preshear
Pvh Bender Element Determinations - Post-Preshear
Pvh Bender Element Determinations - Post-Preshear
Isotropic Consolidation - 2
Isotropic Consolidation - 2 | Cell pressure |  | [kPa]
Isotropic Consolidation - 2 | Back pressure |  | [kPa]
Isotropic Consolidation - 2 | Base PWP |  | [kPa]
Isotropic Consolidation - 2 | Mid height PWP |  | [kPa]
Isotropic Consolidation - 2 | Effective radial pressure |  | [kPa]
Isotropic Consolidation - 2 | Effective axial pressure |  | [kPa]
Isotropic Consolidation - 2 | Deviator stress |  | [kPa]
Isotropic Consolidation - 2 | Volumetric strain |  | [%]
Isotropic Consolidation - 2 | Volumetric strain rate - end of stage |  | [%/hr]
Isotropic Consolidation - 2 | External axial strain |  | [%]
Isotropic Consolidation - 2 | Local axial strain |  | [%]
Isotropic Consolidation - 2 | Local radial strain |  | [%]
Isotropic Consolidation - 2 | Water content |  | [%]
Isotropic Consolidation - 2 | Bulk density |  | [Mg/m³]
Isotropic Consolidation - 2 | Dry density |  | [Mg/m³]
Isotropic Consolidation - 2 | Void ratio |  | [-]
Isotropic Consolidation - 2 | Degree of saturation |  | [%]
Anisotropic Consolidation - 2
Anisotropic Consolidation - 2 | Cell pressure |  | [kPa]
Anisotropic Consolidation - 2 | Back pressure |  | [kPa]
Anisotropic Consolidation - 2 | Base PWP |  | [kPa]
Anisotropic Consolidation - 2 | Mid height PWP |  | [kPa]
Anisotropic Consolidation - 2 | Effective radial pressure |  | [kPa]
Anisotropic Consolidation - 2 | Effective axial pressure |  | [kPa]
Anisotropic Consolidation - 2 | Deviator stress |  | [kPa]
Anisotropic Consolidation - 2 | Volumetric strain |  | [%]
Anisotropic Consolidation - 2 | Volumetric strain rate - end of stage |  | [%/hr]
Anisotropic Consolidation - 2 | External axial strain |  | [%]
Anisotropic Consolidation - 2 | Local axial strain |  | [%]
Anisotropic Consolidation - 2 | Local radial strain |  | [%]
Anisotropic Consolidation - 2 | Water content |  | [%]
Anisotropic Consolidation - 2 | Bulk density |  | [Mg/m³]
Anisotropic Consolidation - 2 | Dry density |  | [Mg/m³]
Anisotropic Consolidation - 2 | Void ratio |  | [-]
Anisotropic Consolidation - 2 | Degree of saturation |  | [%]
Shearing Stage
Shearing Stage | Initial effective radial pressure | 173.9334 | [kPa]
Shearing Stage | Initial effective axial pressure | 173.9334 | [kPa]
Shearing Stage | Rate of strain | 1.3015 | [%/hour]
At peak deviator stress
Shearing stage - At peak deviator stress | Corrected deviator stress | 763.5837 | [kPa]
Shearing stage - At peak deviator stress | Membrane correction applied | 0 | [kPa]
Shearing stage - At peak deviator stress | Drain correction applied | 0 | [kPa]
Shearing stage - At peak deviator stress | External axial strain | 3.5981 | [%]
Shearing stage - At peak deviator stress | Local axial strain |  | [%]
Shearing stage - At peak deviator stress | Local radial strain |  | [%]
Shearing stage - At peak deviator stress | Volumetric strain | -1.2026 | [%]
Shearing stage - At peak deviator stress | Local volumetric strain |  | [%]
Shearing stage - At peak deviator stress | Effective radial pressure | 174.0883 | [kPa]
Shearing stage - At peak deviator stress | Effective axial pressure | 937.672 | [kPa]
Shearing stage - At peak deviator stress | Principal effective stress ratio | 5.3862 | [-]
Shearing stage - At peak deviator stress | e50 | 0.9222 | [%]
Shearing stage - At peak deviator stress | Secant modulus (E50) at e50 | 41956.7998 | [kPa]
At peak principal effective stress ratio
Shearing stage - At peak principal effective stress ratio | Corrected deviator stress | 761.843 | [kPa]
Shearing stage - At peak principal effective stress ratio | Membrane correction applied | 0 | [kPa]
Shearing stage - At peak principal effective stress ratio | Drain correction applied | 0 | [kPa]
Shearing stage - At peak principal effective stress ratio | External axial strain | 3.4332 | [%]
Shearing stage - At peak principal effective stress ratio | Local axial strain |  | [%]
Shearing stage - At peak principal effective stress ratio | Local radial strain |  | [%]
Shearing stage - At peak principal effective stress ratio | Volumetric strain | -1.0741 | [%]
Shearing stage - At peak principal effective stress ratio | Local volumetric strain |  | [%]
Shearing stage - At peak principal effective stress ratio | Effective radial pressure | 173.5762 | [kPa]
Shearing stage - At peak principal effective stress ratio | Effective axial pressure | 935.4192 | [kPa]
Shearing stage - At peak principal effective stress ratio | Principal effective stress ratio | 5.3891 | [-]
At 10% external axial strain
Shearing stage - At 10% external axial strain | Corrected deviator stress | 540.2817 | [kPa]
Shearing stage - At 10% external axial strain | Membrane correction applied | 0 | [kPa]
Shearing stage - At 10% external axial strain | Drain correction applied | 0 | [kPa]
Shearing stage - At 10% external axial strain | External axial strain | 9.9896 | [%]
Shearing stage - At 10% external axial strain | Local axial strain |  | [%]
Shearing stage - At 10% external axial strain | Local radial strain |  | [%]
Shearing stage - At 10% external axial strain | Volumetric strain | -3.356 | [%]
Shearing stage - At 10% external axial strain | Local volumetric strain |  | [%]
Shearing stage - At 10% external axial strain | Effective radial pressure | 174.5371 | [kPa]
Shearing stage - At 10% external axial strain | Effective axial pressure | 714.8188 | [kPa]
Shearing stage - At 10% external axial strain | Principal effective stress ratio | 4.0955 | [-]
Final Conditions
Final Conditions | Water content | 23.3017 | [%]
Final Conditions | Bulk density | 2.0201 | [Mg/m³]
Final Conditions | Dry density | 1.6383 | [Mg/m³]
Final Conditions | Void ratio | 0.61749 | [-]
Mohr Failure Envelope
Mohr Failure Envelope | Effective cohesion (c') | 0 | [kPa]
Mohr Failure Envelope | Effective angle of internal friction (φ') | 43 | [degree]
Mohr Failure Envelope for all three specimens
Mohr Failure Envelope for all three specimens | Effective cohesion (c') | 7 | [kPa]
Mohr Failure Envelope for all three specimens | Effective angle of internal friction (φ') | 38.5 | [degree]

## Saturation
Saturation
Time | Pore Water Pressure | Cell pressure
[hours] | [kPa] | [kPa]
0 | 37.2319 | 51
0.0027778 | 37.8138 | 52
0.011111 | 49.1542 | 61
0.025 | 64.305 | 77
0.044444 | 86.7518 | 98
0.069444 | 113.9959 | 126
0.1 | 148.0215 | 159
0.13611 | 188.4572 | 199
0.17778 | 235.0923 | 245
0.225 | 287.0972 | 296
0.27778 | 344.8612 | 355
0.33611 | 409.2643 | 418
0.4 | 479.3846 | 489
0.46944 | 555.8055 | 565
0.54444 | 590.8624 | 600
0.625 | 590.881 | 600
0.71111 | 590.4271 | 600
0.75333 | 590.825 | 600
0.75361 | 590.5582 | 600
0.75639 | 669.6381 | 693
0.76472 | 669.9153 | 700
0.77861 | 669.791 | 700
0.79806 | 670.1345 | 700
0.82306 | 670.4724 | 700
0.85361 | 670.3592 | 700
0.88972 | 670.6542 | 700
0.93139 | 670.7473 | 700
0.94722 | 670.4676 | 700
0.9475 | 670.4236 | 700
0.95028 | 685.7267 | 701
0.95861 | 690.2834 | 700
0.9725 | 690.9565 | 700
0.99194 | 690.9094 | 700
1.0169 | 690.7676 | 700
1.0475 | 690.6135 | 700
1.0836 | 690.3732 | 700
1.0903 | 690.4498 | 700
1.0906 | 689.9993 | 700
1.0933 | 774.866 | 799
1.1017 | 772.4756 | 799
1.1156 | 771.7079 | 800
1.135 | 771.7094 | 800
1.16 | 771.9442 | 800
1.1906 | 771.7684 | 800
1.2267 | 772.0546 | 800
1.2683 | 771.6641 | 800
1.2747 | 771.377 | 800
1.275 | 771.5294 | 800
1.2778 | 792.956 | 801
1.2861 | 794.3881 | 800
1.3 | 795.2556 | 800
1.3194 | 795.5255 | 800
1.3444 | 795.3326 | 800
1.375 | 795.6124 | 800
1.4111 | 795.3253 | 800
1.4528 | 795.6879 | 800
1.4614 | 795.7623 | 800
1.4617 | 795.5143 | 800
1.4644 | 887.2249 | 898
1.4728 | 886.3893 | 900
1.4867 | 886.0134 | 900
1.495 | 885.8264 | 900
1.4956 | 885.7709 | 900
1.4983 | 896.2985 | 901
1.5067 | 895.1821 | 901
1.5206 | 895.2335 | 900
1.54 | 894.832 | 900
1.565 | 895.6318 | 900
1.5736 | 894.955 | 900
1.5742 | 895.5742 | 900
1.5769 | 988.8657 | 998
1.5853 | 988.0178 | 1000
1.5992 | 987.6693 | 1000
1.6186 | 987.1324 | 1000
1.6436 | 989.1755 | 1000
1.6742 | 990.5942 | 1000
1.7103 | 990.1042 | 1000
1.7519 | 990.2283 | 1000
1.7589 | 990.085 | 1000

## BE - SVH - Post-Sat
SVH Bender Element Determination - Post-Saturation
Time | Input wave period - source signal | Input wave period - received signal | Input wave period - source signal | Input wave period - received signal | Input wave period - source signal | Input wave period - received signal | Input wave period - source signal | Input wave period - received signal | Input wave period - source signal | Input wave period - received signal | Input wave period - source signal | Input wave period - received signal | Input wave period - source signal | Input wave period - received signal | Input wave period - source signal | Input wave period - received signal | Input wave period - source signal | Input wave period - received signal | Input wave period - source signal | Input wave period - received signal | Frequency | Gmax
[ms] | [ms] | [ms] | [ms] | [ms] | [ms] | [ms] | [ms] | [ms] | [ms] | [ms] | [ms] | [ms] | [ms] | [ms] | [ms] | [ms] | [ms] | [ms] | [ms] | [ms] | [Hz] | [MPa]

## BE - PVH - Post-Sat
PVH Bender Element Determinations - Post-Saturation
Time | Input wave period - source signal | Input wave period - received signal | Input wave period - source signal | Input wave period - received signal | Input wave period - source signal | Input wave period - received signal | Input wave period - source signal | Input wave period - received signal | Input wave period - source signal | Input wave period - received signal | Input wave period - source signal | Input wave period - received signal | Input wave period - source signal | Input wave period - received signal | Input wave period - source signal | Input wave period - received signal | Input wave period - source signal | Input wave period - received signal | Input wave period - source signal | Input wave period - received signal | Frequency | Mmax
[ms] | [ms] | [ms] | [ms] | [ms] | [ms] | [ms] | [ms] | [ms] | [ms] | [ms] | [ms] | [ms] | [ms] | [ms] | [ms] | [ms] | [ms] | [ms] | [ms] | [ms] | [Hz] | [MPa]

## Isotropic Consolidation - 1
Isotropic Consolidation - 1
Square root time | Volumetric strain | External axial strain | Effective axial stress
[minutes] 0.5 | [%] | [%] | [kPa]
0 | 0 | 0 | 10.5175
0.40825 | 0.0024163 | 0.0010714 | 10.4117
0.8165 | 0.020631 | 0.006 | 13.0799
1.2247 | 0.052043 | 0.015214 | 18.1447
1.633 | 0.089217 | 0.026929 | 24.4998
2.0412 | 0.13011 | 0.040929 | 31.7823
2.4495 | 0.17788 | 0.058429 | 42.5195
2.8577 | 0.23085 | 0.078 | 54.0487
3.266 | 0.29219 | 0.10157 | 68.2271
3.6742 | 0.35538 | 0.12621 | 83.4178
4.0825 | 0.41783 | 0.14807 | 101.3389
4.4907 | 0.47936 | 0.16964 | 119.1555
4.899 | 0.54162 | 0.19214 | 140.9213
5.3072 | 0.60036 | 0.21407 | 163.0335
5.7155 | 0.6353 | 0.22514 | 174.1887
6.1237 | 0.64032 | 0.2235 | 174.6998
6.532 | 0.64273 | 0.22221 | 174.6067
6.9402 | 0.64348 | 0.222 | 174.11
7.3485 | 0.64422 | 0.22164 | 174.9353
7.7567 | 0.64459 | 0.2205 | 174.6081
8.165 | 0.64255 | 0.2195 | 173.8462
8.5732 | 0.64273 | 0.21929 | 174.787
8.9815 | 0.64199 | 0.21836 | 174.1749
9.3897 | 0.64106 | 0.21793 | 174.2697
9.798 | 0.63995 | 0.21871 | 174.7411
10.2062 | 0.63865 | 0.21879 | 174.7702
10.6145 | 0.6366 | 0.218 | 174.7856
10.9545 | 0.63567 | 0.21871 | 174.2579

## BE - SVH - Post-Cons - Iso 1
SVH Bender Element Determinations - Post-Isotropic Consolidation - 1
Time | Input wave period - source signal | Input wave period - received signal | Input wave period - source signal | Input wave period - received signal | Input wave period - source signal | Input wave period - received signal | Input wave period - source signal | Input wave period - received signal | Input wave period - source signal | Input wave period - received signal | Input wave period - source signal | Input wave period - received signal | Input wave period - source signal | Input wave period - received signal | Input wave period - source signal | Input wave period - received signal | Input wave period - source signal | Input wave period - received signal | Input wave period - source signal | Input wave period - received signal | Frequency | Gmax
[ms] | [ms] | [ms] | [ms] | [ms] | [ms] | [ms] | [ms] | [ms] | [ms] | [ms] | [ms] | [ms] | [ms] | [ms] | [ms] | [ms] | [ms] | [ms] | [ms] | [ms] | [Hz] | [MPa]

## BE - PVH - Post-Cons - Iso 1
PVH Bender Element Determinations - Post-Isotropic Consolidation - 1
Time | Input wave period - source signal | Input wave period - received signal | Input wave period - source signal | Input wave period - received signal | Input wave period - source signal | Input wave period - received signal | Input wave period - source signal | Input wave period - received signal | Input wave period - source signal | Input wave period - received signal | Input wave period - source signal | Input wave period - received signal | Input wave period - source signal | Input wave period - received signal | Input wave period - source signal | Input wave period - received signal | Input wave period - source signal | Input wave period - received signal | Input wave period - source signal | Input wave period - received signal | Frequency | Mmax
[ms] | [ms] | [ms] | [ms] | [ms] | [ms] | [ms] | [ms] | [ms] | [ms] | [ms] | [ms] | [ms] | [ms] | [ms] | [ms] | [ms] | [ms] | [ms] | [ms] | [ms] | [Hz] | [MPa]

## Anisotropic Consolidation - 1
Anisotropic Consolidation - 1
Square root time | Volumetric strain | External axial strain | Effective axial stress | s' | t | p' | q
[minutes] 0.5 | [%] | [%] | [kPa] | [kPa] | [kPa] | [kPa] | [kPa]

## BE - SVH - Post-Cons - Aniso 1
SVH Bender Element Determinations - Post-Anisotropic Consolidation - 1
Time | Input wave period - source signal | Input wave period - received signal | Input wave period - source signal | Input wave period - received signal | Input wave period - source signal | Input wave period - received signal | Input wave period - source signal | Input wave period - received signal | Input wave period - source signal | Input wave period - received signal | Input wave period - source signal | Input wave period - received signal | Input wave period - source signal | Input wave period - received signal | Input wave period - source signal | Input wave period - received signal | Input wave period - source signal | Input wave period - received signal | Input wave period - source signal | Input wave period - received signal | Frequency | Gmax
[ms] | [ms] | [ms] | [ms] | [ms] | [ms] | [ms] | [ms] | [ms] | [ms] | [ms] | [ms] | [ms] | [ms] | [ms] | [ms] | [ms] | [ms] | [ms] | [ms] | [ms] | [Hz] | [MPa]

## BE - PVH - Post-Cons - Aniso 1
PVH Bender Element Determinations - Post-Anisotropic Consolidation - 1
Time | Input wave period - source signal | Input wave period - received signal | Input wave period - source signal | Input wave period - received signal | Input wave period - source signal | Input wave period - received signal | Input wave period - source signal | Input wave period - received signal | Input wave period - source signal | Input wave period - received signal | Input wave period - source signal | Input wave period - received signal | Input wave period - source signal | Input wave period - received signal | Input wave period - source signal | Input wave period - received signal | Input wave period - source signal | Input wave period - received signal | Input wave period - source signal | Input wave period - received signal | Frequency | Mmax
[ms] | [ms] | [ms] | [ms] | [ms] | [ms] | [ms] | [ms] | [ms] | [ms] | [ms] | [ms] | [ms] | [ms] | [ms] | [ms] | [ms] | [ms] | [ms] | [ms] | [ms] | [Hz] | [MPa]

## Cyclic Preshear
Stress-Controlled Cyclic Loading Stage (Drained)
Cycle (N) | q | Volumetric strain | External axial strain | Effective radial stress | Effective axial stress | Excess Pore Water Pressure | Pore Water Pressure Ratio | s' | t | p' | s'/σ'ac | t/σ'ac | s'/s'con | t/s'con | Cycle (N) | E | Damping ratio
[-] | [kPa] | [%] | [%] | [kPa] | [kPa] | [kPa] | [-] | [kPa] | [kPa] | [kPa] | [-] | [-] | [-] | [-] | [-] | [MPa] | [%]
0 | 0.20905 | 0 | 0 | 174.2404 | 174.4494 | 0 | 0 | 174.3449 | 0.10452 | 174.3101 | 0.9994 | 0.00059916 | 1 | 0.00059952 | 1 | 118.4545 | 8.36
0 | 0.73166 | 0.00037412 | 0.00014317 | 174.1597 | 174.8914 | 0.0807 | 0.00046297 | 174.5255 | 0.36583 | 174.4036 | 1.0004 | 0.0020971 | 1.001 | 0.0020983 | 2 | 117.3971 | 6.6941
0.02 | 1.4633 | 0.00037412 | 0.00078744 | 174.2713 | 175.7346 | -0.0309 | -0.00017727 | 175.003 | 0.73166 | 174.7591 | 1.0032 | 0.0041941 | 1.0038 | 0.0041966 | 3 | 118.3174 | 6.1199
0.04 | 3.9196 | 0.00037412 | 0.0026486 | 173.7609 | 177.6805 | 0.4795 | 0.0027508 | 175.7207 | 1.9598 | 175.0674 | 1.0073 | 0.011234 | 1.0079 | 0.011241 | 4 | 117.065 | 6.2401
0.06 | 6.5066 | 0.0014965 | 0.004653 | 173.4229 | 179.9295 | 0.8175 | 0.0046899 | 176.6762 | 3.2533 | 175.5918 | 1.0128 | 0.018649 | 1.0134 | 0.01866 | 5 | 116.8463 | 5.8732
0.08 | 8.3096 | 0.0014965 | 0.0060847 | 173.5563 | 181.8659 | 0.6841 | 0.0039246 | 177.7111 | 4.1548 | 176.3262 | 1.0187 | 0.023817 | 1.0193 | 0.023831 | 6 | 116.9185 | 6.2074
0.1 | 10.191 | 0.0028059 | 0.0076596 | 173.0674 | 183.2584 | 1.173 | 0.0067294 | 178.1629 | 5.0955 | 176.4644 | 1.0213 | 0.029209 | 1.0219 | 0.029227 | 7 | 115.7285 | 5.7401
0.12 | 11.7589 | 0.0028059 | 0.0090197 | 173.0444 | 184.8033 | 1.196 | 0.0068613 | 178.9238 | 5.8794 | 176.964 | 1.0256 | 0.033703 | 1.0263 | 0.033723 | 8 | 115.967 | 6.5741
0.14 | 13.2222 | 0.0028059 | 0.010523 | 173.1339 | 186.3561 | 1.1065 | 0.0063479 | 179.745 | 6.6111 | 177.5413 | 1.0304 | 0.037897 | 1.031 | 0.03792 | 9 | 115.3392 | 5.7409
0.16 | 14.4242 | 0.0039282 | 0.011812 | 171.9003 | 186.3245 | 1.3401 | 0.007688 | 179.1124 | 7.2121 | 176.7084 | 1.0267 | 0.041342 | 1.0273 | 0.041367 | 10 | 114.7752 | 6.0791
0.18 | 15.4433 | 0.0039282 | 0.012957 | 172.102 | 187.5453 | 1.1384 | 0.0065309 | 179.8237 | 7.7217 | 177.2498 | 1.0308 | 0.044263 | 1.0314 | 0.04429 | 11 | 117.4722 | 5.6322
0.2 | 16.3318 | 0.0039282 | 0.014102 | 172.1865 | 188.5183 | 1.0539 | 0.0060461 | 180.3524 | 8.1659 | 177.6304 | 1.0338 | 0.046809 | 1.0345 | 0.046838 | 12 | 114.1279 | 5.6161
0.22 | 16.9066 | 0.0052376 | 0.014961 | 172.304 | 189.2106 | 0.9364 | 0.005372 | 180.7573 | 8.4533 | 177.9395 | 1.0362 | 0.048457 | 1.0368 | 0.048486 | 13 | 114.6733 | 6.3535
0.24 | 17.1941 | 0.0052376 | 0.015677 | 172.3235 | 189.5176 | 0.9169 | 0.0052602 | 180.9205 | 8.597 | 178.0549 | 1.0371 | 0.049281 | 1.0377 | 0.049311 | 14 | 115.1185 | 5.4321
0.26 | 17.1941 | 0.0057988 | 0.016107 | 172.6435 | 189.8376 | 0.5969 | 0.0034244 | 181.2405 | 8.597 | 178.3749 | 1.0389 | 0.049281 | 1.0396 | 0.049311 | 15 | 114.8384 | 6.2651
0.28 | 17.1157 | 0.0057988 | 0.016465 | 172.7272 | 189.8429 | 0.5132 | 0.0029442 | 181.285 | 8.5578 | 178.4324 | 1.0392 | 0.049056 | 1.0398 | 0.049086 | 16 | 113.9502 | 5.5292
0.3 | 16.5669 | 0.0057988 | 0.016393 | 172.9361 | 189.503 | 0.3043 | 0.0017457 | 181.2196 | 8.2835 | 178.4584 | 1.0388 | 0.047484 | 1.0394 | 0.047512 | 17 | 116.4371 | 6.2427
0.32 | 15.9659 | 0.0057988 | 0.015892 | 174.2068 | 190.1727 | 0.0336 | 0.00019276 | 182.1898 | 7.983 | 179.5288 | 1.0444 | 0.045761 | 1.045 | 0.045788 | 18 | 112.8681 | 5.6049
0.34 | 14.6333 | 0.0057988 | 0.014961 | 174.373 | 189.0063 | -0.1326 | -0.00076071 | 181.6896 | 7.3166 | 179.2508 | 1.0415 | 0.041941 | 1.0421 | 0.041966 | 19 | 115.4601 | 6.4354
0.36 | 13.2483 | 0.0057988 | 0.013888 | 174.7477 | 187.996 | -0.5073 | -0.0029103 | 181.3719 | 6.6242 | 179.1638 | 1.0397 | 0.037972 | 1.0403 | 0.037995 | 20 | 114.5719 | 5.4395
0.38 | 11.9418 | 0.0052376 | 0.012814 | 175.141 | 187.0828 | -0.9006 | -0.0051667 | 181.1119 | 5.9709 | 179.1216 | 1.0382 | 0.034227 | 1.0388 | 0.034248 | 21 | 115.0913 | 6.3839
0.4 | 10.0081 | 0.0052376 | 0.011597 | 175.2886 | 185.2967 | -1.0482 | -0.0060134 | 180.2927 | 5.0041 | 178.6246 | 1.0335 | 0.028685 | 1.0341 | 0.028702 | 22 | 113.6737 | 5.5314
0.42 | 8.388 | 0.0039282 | 0.01038 | 175.3162 | 183.7042 | -1.0758 | -0.0061718 | 179.5102 | 4.194 | 178.1122 | 1.029 | 0.024041 | 1.0296 | 0.024056 | 23 | 115.3571 | 6.0428
0.44 | 6.2975 | 0.0039282 | 0.0090197 | 175.8228 | 182.1203 | -1.5824 | -0.0090781 | 178.9716 | 3.1488 | 177.922 | 1.0259 | 0.01805 | 1.0265 | 0.018061 | 24 | 114.6483 | 5.7342
0.46 | 4.2855 | 0.0039282 | 0.0075164 | 175.7664 | 180.0519 | -1.526 | -0.0087545 | 177.9091 | 2.1427 | 177.1949 | 1.0198 | 0.012283 | 1.0204 | 0.01229 | 25 | 114.8255 | 5.6854
0.48 | 2.2211 | 0.0026188 | 0.00587 | 175.8741 | 178.0952 | -1.6337 | -0.0093724 | 176.9847 | 1.1106 | 176.6145 | 1.0145 | 0.0063661 | 1.0151 | 0.0063699 | 26 | 114.5597 | 5.8757
0.5 | 0.10452 | 0.0026188 | 0.0042235 | 176.067 | 176.1715 | -1.8266 | -0.010479 | 176.1193 | 0.052262 | 176.1018 | 1.0096 | 0.00029958 | 1.0102 | 0.00029976 | 27 | 114.5474 | 5.5718
0.52 | -2.0905 | 0.0026188 | 0.0025055 | 176.1652 | 174.0747 | -1.9248 | -0.011042 | 175.12 | -1.0452 | 175.4684 | 1.0038 | -0.0059916 | 1.0044 | -0.0059952 | 28 | 115.7115 | 6.0736
0.54 | -4.2071 | 0.00093529 | 0.00071585 | 177.2789 | 173.0718 | -2.0385 | -0.011695 | 175.1754 | -2.1035 | 175.8765 | 1.0042 | -0.012058 | 1.0048 | -0.012065 | 29 | 114.9141 | 5.934
0.56 | -6.2714 | 0.00093529 | -0.0010022 | 176.9801 | 170.7087 | -1.7397 | -0.0099805 | 173.8444 | -3.1357 | 174.8896 | 0.99653 | -0.017975 | 0.99713 | -0.017986 | 30 | 114.0171 | 5.4915
0.58 | -8.3357 | -0.00018706 | -0.0027918 | 177.2827 | 168.947 | -2.0423 | -0.011716 | 173.1148 | -4.1679 | 174.5041 | 0.99235 | -0.023892 | 0.99294 | -0.023906 | 31 | 114.9141 | 5.8291
0.6 | -9.9036 | -0.00018706 | -0.0043667 | 177.2808 | 167.3772 | -2.0404 | -0.011706 | 172.329 | -4.9518 | 173.9796 | 0.98784 | -0.028385 | 0.98844 | -0.028402 | 32 | 114.9141 | 5.8982
0.62 | -11.7589 | -0.00018706 | -0.0060132 | 177.2723 | 165.5134 | -2.0319 | -0.011657 | 171.3929 | -5.8794 | 173.3527 | 0.98248 | -0.033703 | 0.98307 | -0.033723 | 33 | 114.4711 | 5.7474
0.64 | -13.1438 | -0.0016835 | -0.0074449 | 176.9311 | 163.7873 | -1.6907 | -0.0096994 | 170.3592 | -6.5719 | 172.5498 | 0.97655 | -0.037672 | 0.97714 | -0.037695 | 34 | 113.7315 | 5.7281
0.66 | -14.581 | -0.0016835 | -0.008805 | 177.2129 | 162.6319 | -1.9725 | -0.011316 | 169.9224 | -7.2905 | 172.3526 | 0.97405 | -0.041791 | 0.97463 | -0.041817 | 35 | 115.3571 | 5.8962
0.68 | -15.4956 | -0.0016835 | -0.010022 | 176.9385 | 161.4429 | -1.6981 | -0.0097418 | 169.1907 | -7.7478 | 171.7733 | 0.96986 | -0.044413 | 0.97044 | -0.044439 | 36 | 114.0944 | 5.8194
0.7 | -16.3056 | -0.0024318 | -0.011024 | 176.7308 | 160.4252 | -1.4904 | -0.0085503 | 168.578 | -8.1528 | 171.2956 | 0.96634 | -0.046735 | 0.96692 | -0.046763 | 37 | 113.3984 | 5.3438
0.72 | -16.9066 | -0.0024318 | -0.01174 | 176.8929 | 159.9863 | -1.6525 | -0.0094802 | 168.4396 | -8.4533 | 171.2574 | 0.96555 | -0.048457 | 0.96613 | -0.048486 | 38 | 115.0777 | 5.861
0.74 | -17.0634 | -0.0029929 | -0.012169 | 176.8502 | 159.7868 | -1.6098 | -0.0092353 | 168.3185 | -8.5317 | 171.1624 | 0.96486 | -0.048907 | 0.96543 | -0.048936 | 39 | 114.459 | 5.8528
0.76 | -16.9066 | -0.0029929 | -0.012384 | 176.3284 | 159.4218 | -1.088 | -0.0062417 | 167.8751 | -8.4533 | 170.6929 | 0.96231 | -0.048457 | 0.96289 | -0.048486 | 40 | 113.7315 | 5.3566
0.78 | -16.4624 | -0.0029929 | -0.012456 | 175.9812 | 159.5188 | -0.7408 | -0.0042499 | 167.75 | -8.2312 | 170.4937 | 0.9616 | -0.047184 | 0.96217 | -0.047212 | 41 | 114.3707 | 5.7255
0.8 | -16.3056 | -0.00318 | -0.012456 | 175.3588 | 159.0532 | -0.1184 | -0.00067925 | 167.206 | -8.1528 | 169.9236 | 0.95848 | -0.046735 | 0.95905 | -0.046763 | 42 | 114.4471 | 5.793
0.82 | -15.9398 | -0.00318 | -0.012169 | 175.7331 | 159.7933 | -0.4927 | -0.0028266 | 167.7632 | -7.9699 | 170.4198 | 0.96167 | -0.045686 | 0.96225 | -0.045713 | 43 | 114.6111 | 5.8386
0.84 | -15.1298 | -0.0029929 | -0.011454 | 174.6117 | 159.4819 | -0.3713 | -0.0021301 | 167.0468 | -7.5649 | 169.5684 | 0.95757 | -0.043364 | 0.95814 | -0.04339 | 44 | 113.7417 | 5.4461
0.86 | -13.7971 | -0.0029929 | -0.01038 | 174.3956 | 160.5985 | -0.1552 | -0.00089037 | 167.4971 | -6.8985 | 169.7966 | 0.96015 | -0.039545 | 0.96072 | -0.039568 | 45 | 114.9629 | 5.8072
0.88 | -11.9418 | -0.0029929 | -0.0088766 | 173.7326 | 161.7908 | 0.5078 | 0.0029132 | 167.7617 | -5.9709 | 169.752 | 0.96166 | -0.034227 | 0.96224 | -0.034248 | 46 | 112.676 | 5.5645
0.9 | -10.3217 | -0.0020576 | -0.0078028 | 173.7609 | 163.4392 | 0.4795 | 0.0027508 | 168.6001 | -5.1608 | 170.3203 | 0.96647 | -0.029584 | 0.96705 | -0.029601 | 47 | 115.417 | 5.8151
0.92 | -8.6232 | -0.0020576 | -0.0065858 | 173.1184 | 164.4952 | 1.122 | 0.0064368 | 168.8068 | -4.3116 | 170.244 | 0.96765 | -0.024715 | 0.96823 | -0.02473 | 48 | 111.6154 | 5.8029
0.94 | -6.794 | -0.0020576 | -0.0052257 | 173.1208 | 166.3268 | 1.1196 | 0.006423 | 169.7238 | -3.397 | 170.8561 | 0.97291 | -0.019473 | 0.97349 | -0.019484 | 49 | 114.1601 | 5.8556
0.96 | -4.6513 | -0.00018706 | -0.0036508 | 173.1196 | 168.4683 | 1.1208 | 0.0064299 | 170.794 | -2.3256 | 171.5692 | 0.97905 | -0.013331 | 0.97963 | -0.013339 | 50 | 114.3356 | 5.7862
0.98 | -2.5608 | -0.00018706 | -0.002076 | 173.0817 | 170.5209 | 1.1587 | 0.0066473 | 171.8013 | -1.2804 | 172.2281 | 0.98482 | -0.0073397 | 0.98541 | -0.0073441 | 51 | 114.6111 | 5.5527
1 | -0.3397 | 0.0011223 | -0.00035793 | 172.9555 | 172.6158 | 1.2849 | 0.0073713 | 172.7856 | -0.16985 | 172.8423 | 0.99046 | -0.00097364 | 0.99106 | -0.00097422 | 52 | 113.7214 | 5.6384
1.02 | 1.6724 | 0.0011223 | 0.0012169 | 172.9788 | 174.6512 | 1.2616 | 0.0072377 | 173.815 | 0.83619 | 173.5363 | 0.99636 | 0.0047933 | 0.99696 | 0.0047962 | 53 | 112.6608 | 5.6351
1.04 | 3.8412 | 0.0011223 | 0.0030066 | 173.2116 | 177.0528 | 1.0288 | 0.0059021 | 175.1322 | 1.9206 | 174.492 | 1.0039 | 0.01101 | 1.0045 | 0.011016 | 54 | 113.3009 | 5.6223
1.06 | 5.8533 | 0.0028059 | 0.0047246 | 172.0002 | 177.8535 | 1.2402 | 0.0071149 | 174.9269 | 2.9267 | 173.9513 | 1.0027 | 0.016777 | 1.0033 | 0.016787 | 55 | 115.2268 | 5.9266
1.08 | 7.787 | 0.0028059 | 0.0064427 | 171.765 | 179.552 | 1.4754 | 0.0084642 | 175.6585 | 3.8935 | 174.3607 | 1.0069 | 0.022319 | 1.0075 | 0.022332 | 56 | 113.0278 | 5.6549
1.1 | 9.59 | 0.0028059 | 0.0080891 | 172.3105 | 181.9005 | 0.9299 | 0.0053347 | 177.1055 | 4.795 | 175.5072 | 1.0152 | 0.027487 | 1.0158 | 0.027503 | 57 | 114.2479 | 5.715
1.12 | 11.3408 | 0.0037412 | 0.0095924 | 172.1632 | 183.504 | 1.0772 | 0.0061798 | 177.8336 | 5.6704 | 175.9435 | 1.0194 | 0.032504 | 1.02 | 0.032524 | 58 | 113.1071 | 5.7619
1.14 | 12.7257 | 0.0037412 | 0.010953 | 172.2304 | 184.9561 | 1.01 | 0.0057943 | 178.5933 | 6.3629 | 176.4723 | 1.0238 | 0.036474 | 1.0244 | 0.036496 | 59 | 113.1158 | 5.6238
1.16 | 14.0323 | 0.0050506 | 0.012313 | 172.1821 | 186.2144 | 1.0583 | 0.0060714 | 179.1982 | 7.0161 | 176.8595 | 1.0272 | 0.040219 | 1.0278 | 0.040243 | 60 | 115.3886 | 5.6242
1.18 | 14.9468 | 0.0050506 | 0.013386 | 172.0227 | 186.9695 | 1.2177 | 0.0069858 | 179.4961 | 7.4734 | 177.005 | 1.0289 | 0.04284 | 1.0295 | 0.042866 | 61 | 112.4929 | 5.8289
1.2 | 15.8614 | 0.0050506 | 0.01446 | 172.377 | 188.2384 | 0.8634 | 0.0049532 | 180.3077 | 7.9307 | 177.6641 | 1.0336 | 0.045461 | 1.0342 | 0.045489 | 62 | 113.7988 | 5.5291
1.22 | 16.4886 | 0.0056117 | 0.015248 | 172.3438 | 188.8324 | 0.8966 | 0.0051437 | 180.5881 | 8.2443 | 177.84 | 1.0352 | 0.047259 | 1.0358 | 0.047287 | 63 | 113.4676 | 5.6293
1.24 | 16.8544 | 0.0056117 | 0.015892 | 172.389 | 189.2434 | 0.8514 | 0.0048844 | 180.8162 | 8.4272 | 178.0071 | 1.0365 | 0.048307 | 1.0371 | 0.048336 | 64 | 113.0026 | 5.6291
1.26 | 16.7499 | 0.0061729 | 0.016178 | 172.6636 | 189.4135 | 0.5768 | 0.003309 | 181.0385 | 8.3749 | 178.2469 | 1.0378 | 0.048008 | 1.0384 | 0.048037 | 65 | 114.3998 | 5.7016
1.28 | 16.6976 | 0.0061729 | 0.016393 | 172.669 | 189.3666 | 0.5714 | 0.0032781 | 181.0178 | 8.3488 | 178.2349 | 1.0377 | 0.047858 | 1.0383 | 0.047887 | 66 | 113.6436 | 5.8713
1.3 | 16.3579 | 0.0061729 | 0.016393 | 172.8204 | 189.1783 | 0.42 | 0.0024095 | 180.9994 | 8.179 | 178.273 | 1.0375 | 0.046884 | 1.0382 | 0.046912 | 67 | 113.5556 | 5.7668
1.32 | 15.574 | 0.00636 | 0.01582 | 173.9173 | 189.4913 | 0.3231 | 0.0018536 | 181.7043 | 7.787 | 179.1086 | 1.0416 | 0.044638 | 1.0422 | 0.044664 | 68 | 112.5587 | 5.5178
1.34 | 14.3458 | 0.00636 | 0.014818 | 174.532 | 188.8778 | -0.2916 | -0.0016729 | 181.7049 | 7.1729 | 179.3139 | 1.0416 | 0.041117 | 1.0422 | 0.041142 | 69 | 113.4205 | 5.8542
1.36 | 12.987 | 0.0059859 | 0.013744 | 174.7825 | 187.7695 | -0.5421 | -0.00311 | 181.276 | 6.4935 | 179.1115 | 1.0391 | 0.037223 | 1.0398 | 0.037245 | 70 | 113.3797 | 5.8455
1.38 | 11.6282 | 0.0059859 | 0.012671 | 175.0571 | 186.6853 | -0.8167 | -0.0046853 | 180.8712 | 5.8141 | 178.9332 | 1.0368 | 0.033328 | 1.0374 | 0.033348 | 71 | 112.6684 | 5.6834
1.4 | 10.191 | 0.0059859 | 0.011525 | 174.5946 | 184.7856 | -0.3542 | -0.002032 | 179.6901 | 5.0955 | 177.9916 | 1.03 | 0.029209 | 1.0307 | 0.029227 | 72 | 112.4786 | 5.6183
1.42 | 8.388 | 0.0046764 | 0.010308 | 175.3994 | 183.7874 | -1.159 | -0.0066491 | 179.5934 | 4.194 | 178.1954 | 1.0295 | 0.024041 | 1.0301 | 0.024056 | 73 | 113.4392 | 5.8152
1.44 | 6.2714 | 0.0046764 | 0.0088766 | 175.9349 | 182.2063 | -1.6945 | -0.0097212 | 179.0706 | 3.1357 | 178.0254 | 1.0265 | 0.017975 | 1.0271 | 0.017986 | 74 | 113.4581 | 5.5906
1.46 | 4.3377 | 0.0046764 | 0.0073733 | 175.661 | 179.9987 | -1.4206 | -0.0081498 | 177.8299 | 2.1689 | 177.1069 | 1.0194 | 0.012433 | 1.02 | 0.01244 | 75 | 113.4205 | 5.8331
1.48 | 2.195 | 0.003367 | 0.0057268 | 176.1074 | 178.3024 | -1.867 | -0.010711 | 177.2049 | 1.0975 | 176.8391 | 1.0158 | 0.0062912 | 1.0164 | 0.006295 | 76 | 112.3913 | 5.7441
1.5 | 0.052262 | 0.003367 | 0.0040088 | 175.8502 | 175.9025 | -1.6098 | -0.0092353 | 175.8763 | 0.026131 | 175.8676 | 1.0082 | 0.00014979 | 1.0088 | 0.00014988 | 77 | 112.7406 | 5.6662
1.52 | -2.0643 | 0.0016835 | 0.0022907 | 176.9953 | 174.931 | -1.7549 | -0.010068 | 175.9631 | -1.0322 | 176.3072 | 1.0087 | -0.0059167 | 1.0093 | -0.0059203 | 78 | 112.3844 | 5.5696
1.54 | -4.1548 | 0.0016835 | 0.00064427 | 177.184 | 173.0292 | -1.9436 | -0.01115 | 175.1066 | -2.0774 | 175.7991 | 1.0038 | -0.011908 | 1.0044 | -0.011915 | 79 | 115.2131 | 5.8262
1.56 | -6.3759 | 0.0016835 | -0.0013601 | 176.953 | 170.5771 | -1.7126 | -0.009825 | 173.765 | -3.188 | 174.8277 | 0.99608 | -0.018274 | 0.99667 | -0.018285 | 80 | 113.7214 | 5.6622
1.58 | -8.1528 | 0.00037412 | -0.002935 | 177.0156 | 168.8628 | -1.7752 | -0.010184 | 172.9392 | -4.0764 | 174.298 | 0.99134 | -0.023367 | 0.99194 | -0.023381 | 81 | 112.9153 | 5.5744
1.6 | -9.7207 | 0.00037412 | -0.0045814 | 176.7449 | 167.0242 | -1.5045 | -0.0086312 | 171.8846 | -4.8603 | 173.5047 | 0.9853 | -0.027861 | 0.98589 | -0.027878 | 82 | 112.6533 | 5.7832
1.62 | -11.5237 | -0.00074823 | -0.0060132 | 176.6409 | 165.1172 | -1.4005 | -0.0080345 | 170.8791 | -5.7618 | 172.7997 | 0.97953 | -0.033029 | 0.98012 | -0.033049 | 83 | 113.8759 | 5.8276
1.64 | -12.9348 | -0.00074823 | -0.0073733 | 176.9888 | 164.054 | -1.7484 | -0.01003 | 170.5214 | -6.4674 | 172.6772 | 0.97748 | -0.037073 | 0.97807 | -0.037095 | 84 | 111.6875 | 5.8047
1.66 | -14.1629 | -0.00074823 | -0.0086618 | 176.8784 | 162.7155 | -1.638 | -0.009397 | 169.7969 | -7.0815 | 172.1574 | 0.97333 | -0.040593 | 0.97391 | -0.040618 | 85 | 114.149 | 5.8367
1.68 | -15.3388 | -0.0016835 | -0.0098072 | 176.5965 | 161.2577 | -1.3561 | -0.0077798 | 168.9271 | -7.6694 | 171.4836 | 0.96834 | -0.043963 | 0.96892 | -0.04399 | 86 | 112.304 | 5.8659
1.7 | -16.0443 | -0.0016835 | -0.010738 | 176.5176 | 160.4733 | -1.2772 | -0.0073272 | 168.4954 | -8.0222 | 171.1695 | 0.96587 | -0.045986 | 0.96645 | -0.046013 | 87 | 114.4991 | 5.7798
1.72 | -16.5931 | -0.0016835 | -0.011525 | 176.4179 | 159.8248 | -1.1775 | -0.0067552 | 168.1214 | -8.2965 | 170.8869 | 0.96373 | -0.047558 | 0.9643 | -0.047587 | 88 | 110.5574 | 5.4798
1.74 | -16.5931 | -0.0024318 | -0.011883 | 176.3248 | 159.7317 | -1.0844 | -0.0062211 | 168.0283 | -8.2965 | 170.7938 | 0.96319 | -0.047558 | 0.96377 | -0.047587 | 89 | 113.0814 | 5.8075
1.76 | -16.4886 | -0.0024318 | -0.012026 | 175.7833 | 159.2947 | -0.5429 | -0.0031146 | 167.539 | -8.2443 | 170.2871 | 0.96039 | -0.047259 | 0.96096 | -0.047287 | 90 | 111.6875 | 5.7905
1.78 | -16.2534 | -0.0028059 | -0.012098 | 175.5487 | 159.2953 | -0.3083 | -0.0017687 | 167.422 | -8.1267 | 170.1309 | 0.95972 | -0.046585 | 0.96029 | -0.046613 | 91 | 114.1379 | 5.4593
1.8 | -15.9398 | -0.0028059 | -0.012026 | 175.777 | 159.8372 | -0.5366 | -0.0030784 | 167.8071 | -7.9699 | 170.4637 | 0.96192 | -0.045686 | 0.9625 | -0.045713 | 92 | 112.5733 | 5.9804
1.82 | -15.4956 | -0.0028059 | -0.01174 | 175.1829 | 159.6873 | 0.0575 | 0.00032987 | 167.4351 | -7.7478 | 170.0177 | 0.95979 | -0.044413 | 0.96037 | -0.044439 | 93 | 113.0899 | 5.6053
1.84 | -14.6594 | -0.0026188 | -0.011024 | 175.231 | 160.5716 | 0.0094 | 5.3927e-05 | 167.9013 | -7.3297 | 170.3445 | 0.96246 | -0.042016 | 0.96304 | -0.042041 | 94 | 114.3882 | 5.7506
1.86 | -13.3267 | -0.0026188 | -0.0098787 | 174.8295 | 161.5028 | 0.4109 | 0.0023573 | 168.1661 | -6.6634 | 170.3873 | 0.96398 | -0.038197 | 0.96456 | -0.038219 | 95 | 113.7214 | 5.3149
1.88 | -11.6544 | -0.0014965 | -0.0085186 | 173.6973 | 162.0429 | 0.5431 | 0.0031157 | 167.8701 | -5.8272 | 169.8125 | 0.96229 | -0.033403 | 0.96286 | -0.033423 | 96 | 113.5362 | 5.831
1.9 | -9.9036 | -0.0014965 | -0.0073017 | 173.4051 | 163.5015 | 0.8353 | 0.004792 | 168.4533 | -4.9518 | 170.1039 | 0.96563 | -0.028385 | 0.96621 | -0.028402 | 97 | 111.8673 | 5.3741
1.92 | -8.2835 | -0.0014965 | -0.0061563 | 173.1241 | 164.8406 | 1.1163 | 0.0064041 | 168.9824 | -4.1417 | 170.3629 | 0.96866 | -0.023742 | 0.96924 | -0.023756 | 98 | 114.3356 | 5.5769
1.94 | -6.1146 | -0.00037412 | -0.004653 | 172.8289 | 166.7143 | 1.4115 | 0.0080976 | 169.7716 | -3.0573 | 170.7907 | 0.97319 | -0.017525 | 0.97377 | -0.017536 | 99 | 114.4234 | 5.8373
1.96 | -4.2332 | -0.00037412 | -0.0032213 | 172.7582 | 168.525 | 1.4822 | 0.0085032 | 170.6416 | -2.1166 | 171.3471 | 0.97817 | -0.012133 | 0.97876 | -0.01214 | 100 | 112.8359 | 5.7919
1.98 | -2.1166 | -0.00037412 | -0.0016465 | 172.9207 | 170.8041 | 1.3197 | 0.007571 | 171.8624 | -1.0583 | 172.2152 | 0.98517 | -0.0060665 | 0.98576 | -0.0060701 | 101 | 113.186 | 5.6218
2 | 0.052262 | 0.0011223 | 7.1585e-05 | 172.7656 | 172.8179 | 1.4748 | 0.0084608 | 172.7917 | 0.026131 | 172.783 | 0.9905 | 0.00014979 | 0.99109 | 0.00014988 | 102 | 113.7885 | 5.7127
2.02 | 2.1689 | 0.0011223 | 0.0017896 | 172.6345 | 174.8034 | 1.6059 | 0.0092129 | 173.7189 | 1.0844 | 173.3575 | 0.99581 | 0.0062163 | 0.99641 | 0.00622 | 103 | 111.9547 | 5.4167
2.04 | 4.3377 | 0.0026188 | 0.0034361 | 171.7424 | 176.0801 | 1.498 | 0.0085939 | 173.9113 | 2.1689 | 173.1883 | 0.99691 | 0.012433 | 0.99751 | 0.01244 | 104 | 114.6495 | 5.7488
2.06 | 6.2975 | 0.0026188 | 0.0051541 | 171.7624 | 178.0599 | 1.478 | 0.0084791 | 174.9112 | 3.1488 | 173.8616 | 1.0026 | 0.01805 | 1.0032 | 0.018061 | 105 | 112.3174 | 5.1846
2.08 | 8.2312 | 0.0026188 | 0.0068722 | 171.3859 | 179.6171 | 1.8545 | 0.010639 | 175.5015 | 4.1156 | 174.1296 | 1.006 | 0.023592 | 1.0066 | 0.023606 | 106 | 114.2252 | 5.6447
2.1 | 10.1126 | 0.0039282 | 0.0085186 | 171.3552 | 181.4678 | 1.8852 | 0.010815 | 176.4115 | 5.0563 | 174.7261 | 1.0112 | 0.028984 | 1.0119 | 0.029002 | 107 | 111.873 | 5.6092
2.12 | 11.7066 | 0.0039282 | 0.010022 | 171.7502 | 183.4568 | 1.4902 | 0.0085491 | 177.6035 | 5.8533 | 175.6524 | 1.0181 | 0.033553 | 1.0187 | 0.033573 | 108 | 114.2365 | 5.6621
2.14 | 13.2222 | 0.0052376 | 0.011454 | 172.1166 | 185.3388 | 1.1238 | 0.0064471 | 178.7277 | 6.6111 | 176.524 | 1.0245 | 0.037897 | 1.0251 | 0.03792 | 109 | 111.2477 | 5.7611
2.16 | 14.4765 | 0.0052376 | 0.012671 | 171.7859 | 186.2624 | 1.4545 | 0.0083443 | 179.0241 | 7.2382 | 176.6114 | 1.0262 | 0.041492 | 1.0268 | 0.041517 | 110 | 114.149 | 6.1543
2.18 | 15.5217 | 0.0052376 | 0.013816 | 171.8304 | 187.3521 | 1.41 | 0.008089 | 179.5913 | 7.7609 | 177.0043 | 1.0295 | 0.044488 | 1.0301 | 0.044514 | 111 | 115.6666 | 5.6741
2.2 | 16.2272 | 0.0061729 | 0.014747 | 172.1319 | 188.3591 | 1.1085 | 0.0063594 | 180.2455 | 8.1136 | 177.541 | 1.0332 | 0.04651 | 1.0338 | 0.046538 | 112 | 111.6875 | 5.1638
2.22 | 16.9066 | 0.0061729 | 0.015606 | 172.3964 | 189.303 | 0.844 | 0.0048419 | 180.8497 | 8.4533 | 178.0319 | 1.0367 | 0.048457 | 1.0373 | 0.048486 | 113 | 114.5988 | 5.6949
2.24 | 17.2202 | 0.0061729 | 0.01625 | 172.119 | 189.3392 | 1.1214 | 0.0064334 | 180.7291 | 8.6101 | 177.8591 | 1.036 | 0.049356 | 1.0366 | 0.049385 | 114 | 113.7012 | 5.5699
2.26 | 17.2725 | 0.0067341 | 0.016608 | 172.7444 | 190.0169 | 0.496 | 0.0028455 | 181.3806 | 8.6362 | 178.5019 | 1.0397 | 0.049506 | 1.0404 | 0.049535 | 115 | 112.5073 | 5.3813
2.28 | 17.1941 | 0.0067341 | 0.016751 | 172.4829 | 189.677 | 0.7575 | 0.0043457 | 181.0799 | 8.597 | 178.2143 | 1.038 | 0.049281 | 1.0386 | 0.049311 | 116 | 114.6866 | 5.7391
2.3 | 16.6453 | 0.0067341 | 0.016679 | 172.7543 | 189.3996 | 0.4861 | 0.0027887 | 181.077 | 8.3227 | 178.3027 | 1.038 | 0.047708 | 1.0386 | 0.047737 | 117 | 112.6608 | 5.6403
2.32 | 16.0182 | 0.0067341 | 0.016107 | 172.6086 | 188.6268 | 0.6318 | 0.0036246 | 180.6177 | 8.0091 | 177.948 | 1.0354 | 0.045911 | 1.036 | 0.045938 | 118 | 115.1525 | 5.6451
2.34 | 14.6855 | 0.0067341 | 0.015033 | 173.0463 | 187.7318 | 0.1941 | 0.0011135 | 180.3891 | 7.3428 | 177.9415 | 1.034 | 0.042091 | 1.0347 | 0.042116 | 119 | 111.3522 | 5.4603
2.36 | 13.5096 | 0.006547 | 0.014031 | 174.306 | 187.8156 | -0.0656 | -0.00037634 | 181.0608 | 6.7548 | 178.8092 | 1.0379 | 0.038721 | 1.0385 | 0.038744 | 120 | 113.7113 | 5.5603
2.38 | 12.0463 | 0.006547 | 0.012957 | 174.6753 | 186.7216 | -0.4349 | -0.002495 | 180.6985 | 6.0232 | 178.6907 | 1.0358 | 0.034527 | 1.0364 | 0.034547 | 121 | 114.4352 | 5.8151
2.4 | 10.4001 | 0.0050506 | 0.01174 | 174.6633 | 185.0634 | -0.4229 | -0.0024261 | 179.8633 | 5.2 | 178.13 | 1.031 | 0.029808 | 1.0317 | 0.029826 | 122 | 112.9153 | 5.7152
2.42 | 8.6232 | 0.0050506 | 0.010523 | 175.0601 | 183.6833 | -0.8197 | -0.0047025 | 179.3717 | 4.3116 | 177.9345 | 1.0282 | 0.024715 | 1.0288 | 0.02473 | 123 | 113.7113 | 5.307
2.44 | 6.6895 | 0.0050506 | 0.0090913 | 175.3723 | 182.0618 | -1.1319 | -0.0064936 | 178.717 | 3.3447 | 177.6021 | 1.0245 | 0.019173 | 1.0251 | 0.019185 | 124 | 114.1601 | 5.7617
2.46 | 4.5468 | 0.0039282 | 0.0075164 | 175.569 | 180.1158 | -1.3286 | -0.007622 | 177.8424 | 2.2734 | 177.0846 | 1.0194 | 0.013032 | 1.0201 | 0.01304 | 125 | 113.1071 | 5.209
2.48 | 2.4824 | 0.0039282 | 0.00587 | 175.6738 | 178.1562 | -1.4334 | -0.0082233 | 176.915 | 1.2412 | 176.5013 | 1.0141 | 0.007115 | 1.0147 | 0.0071193 | 126 | 114.7743 | 5.4401
2.5 | 0.49649 | 0.0039282 | 0.0042235 | 175.514 | 176.0105 | -1.2736 | -0.0073065 | 175.7622 | 0.24824 | 175.6795 | 1.0075 | 0.001423 | 1.0081 | 0.0014239 | 127 | 115.0243 | 5.5803
2.52 | -1.803 | 0.0022447 | 0.0025055 | 176.8073 | 175.0043 | -1.5669 | -0.0089892 | 175.9058 | -0.90151 | 176.2063 | 1.0083 | -0.0051678 | 1.009 | -0.0051709 | 128 | 112.3107 | 5.2506
2.54 | -3.9458 | 0.0022447 | 0.00064427 | 176.65 | 172.7042 | -1.4096 | -0.0080867 | 174.6771 | -1.9729 | 175.3347 | 1.0013 | -0.011309 | 1.0019 | -0.011316 | 129 | 114.8493 | 5.7338
2.56 | -6.0101 | 0.0011223 | -0.0010738 | 176.7872 | 170.7771 | -1.5468 | -0.0088738 | 173.7822 | -3.005 | 174.7838 | 0.99617 | -0.017226 | 0.99677 | -0.017236 | 130 | 111.6104 | 5.3233
2.58 | -7.6825 | 0.0011223 | -0.0027202 | 176.9813 | 169.2988 | -1.7409 | -0.0099874 | 173.1401 | -3.8412 | 174.4205 | 0.99249 | -0.022019 | 0.99309 | -0.022032 | 131 | 114.9368 | 5.618
2.6 | -9.381 | 0.0011223 | -0.0043667 | 176.5974 | 167.2164 | -1.357 | -0.007785 | 171.9069 | -4.6905 | 173.4704 | 0.98543 | -0.026887 | 0.98602 | -0.026903 | 132 | 111.8844 | 5.7382
2.62 | -11.3669 | -0.00018706 | -0.0060132 | 177.0861 | 165.7192 | -1.8457 | -0.010589 | 171.4026 | -5.6835 | 173.2971 | 0.98253 | -0.032579 | 0.98312 | -0.032599 | 133 | 113.8655 | 5.7562
2.64 | -12.6996 | -0.00018706 | -0.0073733 | 176.911 | 164.2114 | -1.6706 | -0.0095841 | 170.5612 | -6.3498 | 172.6778 | 0.97771 | -0.036399 | 0.9783 | -0.036421 | 134 | 112.2231 | 5.1818
2.66 | -14.0584 | -0.0014965 | -0.0086618 | 176.8705 | 162.8121 | -1.6301 | -0.0093517 | 169.8413 | -7.0292 | 172.1844 | 0.97358 | -0.040294 | 0.97417 | -0.040318 | 135 | 114.7617 | 5.4579
2.68 | -15.1559 | -0.0014965 | -0.0095924 | 176.7786 | 161.6227 | -1.5382 | -0.0088245 | 169.2007 | -7.5779 | 171.7266 | 0.96991 | -0.043439 | 0.97049 | -0.043465 | 136 | 113.3519 | 5.6378
2.7 | -15.9921 | -0.0014965 | -0.010666 | 176.8084 | 160.8163 | -1.568 | -0.0089955 | 168.8124 | -7.996 | 171.4777 | 0.96769 | -0.045836 | 0.96827 | -0.045863 | 137 | 113.186 | 5.3723
2.72 | -16.2011 | -0.0022447 | -0.011167 | 176.2977 | 160.0966 | -1.0573 | -0.0060656 | 168.1971 | -8.1006 | 170.8973 | 0.96416 | -0.046435 | 0.96474 | -0.046463 | 138 | 113.8759 | 5.5878
2.74 | -16.776 | -0.0022447 | -0.011812 | 176.041 | 159.265 | -0.8006 | -0.004593 | 167.653 | -8.388 | 170.449 | 0.96104 | -0.048083 | 0.96162 | -0.048112 | 139 | 113.0278 | 4.9853
2.76 | -16.776 | -0.0026188 | -0.012026 | 175.986 | 159.21 | -0.7456 | -0.0042774 | 167.598 | -8.388 | 170.394 | 0.96073 | -0.048083 | 0.9613 | -0.048112 | 140 | 113.9739 | 5.8988
2.78 | -16.4624 | -0.0026188 | -0.011883 | 175.7923 | 159.3299 | -0.5519 | -0.0031662 | 167.5611 | -8.2312 | 170.3048 | 0.96051 | -0.047184 | 0.96109 | -0.047212 | 141 | 115.3008 | 5.4702
2.8 | -15.9659 | -0.0026188 | -0.011812 | 175.7741 | 159.8082 | -0.5337 | -0.0030618 | 167.7911 | -7.983 | 170.4521 | 0.96183 | -0.045761 | 0.96241 | -0.045788 | 142 | 113.8091 | 4.7449
2.82 | -15.6785 | -0.0026188 | -0.011454 | 175.7454 | 160.0669 | -0.505 | -0.0028971 | 167.9061 | -7.8393 | 170.5192 | 0.96249 | -0.044937 | 0.96307 | -0.044964 | 143 | 112.588 | 5.6855
2.84 | -14.9468 | -0.0026188 | -0.010881 | 175.5242 | 160.5774 | -0.2838 | -0.0016281 | 168.0508 | -7.4734 | 170.5419 | 0.96332 | -0.04284 | 0.9639 | -0.042866 | 144 | 114.6111 | 5.8826
2.86 | -13.6403 | -0.0026188 | -0.0097356 | 175.4379 | 161.7976 | -0.1975 | -0.001133 | 168.6178 | -6.8201 | 170.8911 | 0.96657 | -0.039095 | 0.96715 | -0.039119 | 145 | 114.4234 | 5.3254
2.88 | -11.8373 | -0.0018706 | -0.0083039 | 173.7695 | 161.9322 | 0.4709 | 0.0027015 | 167.8509 | -5.9186 | 169.8237 | 0.96217 | -0.033928 | 0.96275 | -0.033948 | 146 | 112.588 | 5.7557
2.9 | -10.1649 | -0.0018706 | -0.0070869 | 173.334 | 163.1691 | 0.9064 | 0.0051999 | 168.2516 | -5.0824 | 169.9457 | 0.96447 | -0.029134 | 0.96505 | -0.029152 | 147 | 114.9368 | 5.7245
2.92 | -8.6493 | -0.00074823 | -0.0060132 | 173.2556 | 164.6063 | 0.9848 | 0.0056497 | 168.9309 | -4.3247 | 170.3725 | 0.96837 | -0.02479 | 0.96895 | -0.024805 | 148 | 113.9954 | 4.8643
2.94 | -6.585 | -0.00074823 | -0.0045814 | 173.1331 | 166.5481 | 1.1073 | 0.0063525 | 169.8406 | -3.2925 | 170.9381 | 0.97358 | -0.018874 | 0.97416 | -0.018885 | 149 | 112.7561 | 4.8334
2.96 | -4.5729 | -0.00074823 | -0.0030782 | 173.0101 | 168.4372 | 1.2303 | 0.0070581 | 170.7237 | -2.2864 | 171.4858 | 0.97864 | -0.013107 | 0.97923 | -0.013115 | 150 | 114.0834 | 4.7507
2.98 | -2.3518 | 0.00093529 | -0.0013601 | 173.0498 | 170.698 | 1.1906 | 0.0068304 | 171.8739 | -1.1759 | 172.2659 | 0.98524 | -0.0067406 | 0.98583 | -0.0067446 | 151 | 113.2736 | 4.8425
3 | -0.39196 | 0.00093529 | 0.00028634 | 173.0706 | 172.6786 | 1.1698 | 0.006711 | 172.8746 | -0.19598 | 172.9399 | 0.99097 | -0.0011234 | 0.99157 | -0.0011241 | 152 | 114.3356 | 5.0625
3.02 | 1.7246 | 0.00093529 | 0.0019328 | 172.8403 | 174.5649 | 1.4001 | 0.0080322 | 173.7026 | 0.86232 | 173.4152 | 0.99572 | 0.0049431 | 0.99632 | 0.004946 | 153 | 114.4352 | 4.8447
3.04 | 3.8935 | 0.0024318 | 0.0037224 | 171.6375 | 175.531 | 1.6029 | 0.0091957 | 173.5842 | 1.9467 | 172.9353 | 0.99504 | 0.011159 | 0.99564 | 0.011166 | 154 | 113.8091 | 4.6237
3.06 | 5.8272 | 0.0024318 | 0.0054405 | 172.1012 | 177.9284 | 1.1392 | 0.0065355 | 175.0148 | 2.9136 | 174.0436 | 1.0032 | 0.016702 | 1.0038 | 0.016712 | 155 | 112.7484 | 4.9035
3.08 | 7.787 | 0.0035541 | 0.0071585 | 172.3856 | 180.1726 | 0.8548 | 0.0049039 | 176.2791 | 3.8935 | 174.9813 | 1.0105 | 0.022319 | 1.0111 | 0.022332 | 156 | 111.6154 | 5.5354
3.1 | 9.6423 | 0.0035541 | 0.0087334 | 172.0205 | 181.6628 | 1.2199 | 0.0069984 | 176.8416 | 4.8211 | 175.2346 | 1.0137 | 0.027636 | 1.0143 | 0.027653 | 157 | 113.1071 | 6.0677
3.12 | 11.2885 | 0.0035541 | 0.010308 | 171.9611 | 183.2496 | 1.2793 | 0.0073392 | 177.6054 | 5.6443 | 175.7239 | 1.0181 | 0.032355 | 1.0187 | 0.032374 | 158 | 115.0243 | 6.1047
3.14 | 12.7257 | 0.0050506 | 0.011668 | 171.8134 | 184.5391 | 1.427 | 0.0081866 | 178.1763 | 6.3629 | 176.0553 | 1.0214 | 0.036474 | 1.022 | 0.036496 | 159 | 114.7617 | 5.6775
3.16 | 13.9016 | 0.0050506 | 0.013028 | 172.1503 | 186.0519 | 1.0901 | 0.0062538 | 179.1011 | 6.9508 | 176.7842 | 1.0267 | 0.039844 | 1.0273 | 0.039868 | 160 | 114.8365 | 5.2345
3.18 | 14.9991 | 0.0059859 | 0.014102 | 172.2818 | 187.2809 | 0.9586 | 0.0054994 | 179.7813 | 7.4995 | 177.2815 | 1.0306 | 0.04299 | 1.0312 | 0.043016 | 161 | 114.8621 | 4.7697
3.2 | 15.6785 | 0.0059859 | 0.015033 | 172.1229 | 187.8014 | 1.1175 | 0.006411 | 179.9622 | 7.8393 | 177.3491 | 1.0316 | 0.044937 | 1.0322 | 0.044964 | 162 | 113.7417 | 4.7639
3.22 | 16.3318 | 0.0059859 | 0.01582 | 172.7059 | 189.0377 | 0.5345 | 0.0030664 | 180.8718 | 8.1659 | 178.1498 | 1.0368 | 0.046809 | 1.0374 | 0.046838 | 163 | 114.0724 | 5.8728
3.24 | 16.6715 | 0.0067341 | 0.016465 | 172.5092 | 189.1807 | 0.7312 | 0.0041948 | 180.8449 | 8.3357 | 178.0664 | 1.0367 | 0.047783 | 1.0373 | 0.047812 | 164 | 114.2365 | 5.2999
3.26 | 16.7499 | 0.0067341 | 0.016751 | 172.6854 | 189.4353 | 0.555 | 0.003184 | 181.0603 | 8.3749 | 178.2687 | 1.0379 | 0.048008 | 1.0385 | 0.048037 | 165 | 111.6979 | 5.8172
3.28 | 16.7237 | 0.0067341 | 0.016966 | 172.7248 | 189.4485 | 0.5156 | 0.0029579 | 181.0867 | 8.3619 | 178.2994 | 1.038 | 0.047933 | 1.0387 | 0.047962 | 166 | 115.1389 | 5.6918
3.3 | 16.2011 | 0.0069211 | 0.016823 | 172.9716 | 189.1727 | 0.2688 | 0.0015421 | 181.0722 | 8.1006 | 178.372 | 1.038 | 0.046435 | 1.0386 | 0.046463 | 167 | 113.0985 | 5.5413
3.32 | 15.6001 | 0.0069211 | 0.01625 | 173.194 | 188.7941 | 0.0464 | 0.00026619 | 180.9941 | 7.8001 | 178.394 | 1.0375 | 0.044712 | 1.0381 | 0.044739 | 168 | 113.8091 | 5.4966
3.34 | 14.2152 | 0.006547 | 0.015176 | 173.4499 | 187.6651 | -0.2095 | -0.0012019 | 180.5575 | 7.1076 | 178.1883 | 1.035 | 0.040743 | 1.0356 | 0.040767 | 169 | 113.0026 | 5.3478
3.36 | 12.9348 | 0.006547 | 0.014245 | 173.6129 | 186.5477 | -0.3725 | -0.002137 | 180.0803 | 6.4674 | 177.9245 | 1.0323 | 0.037073 | 1.0329 | 0.037095 | 170 | 113.011 | 5.2966
3.38 | 11.6282 | 0.006547 | 0.013028 | 174.1901 | 185.8183 | -0.9497 | -0.0054483 | 180.0042 | 5.8141 | 178.0662 | 1.0318 | 0.033328 | 1.0325 | 0.033348 | 171 | 113.8091 | 5.481
3.4 | 9.8775 | 0.0056117 | 0.011883 | 174.7968 | 184.6743 | -0.5564 | -0.003192 | 179.7355 | 4.9387 | 178.0893 | 1.0303 | 0.02831 | 1.0309 | 0.028327 | 172 | 113.6237 | 5.5393
3.42 | 8.179 | 0.0056117 | 0.010666 | 175.4398 | 183.6188 | -1.1994 | -0.0068808 | 179.5293 | 4.0895 | 178.1661 | 1.0291 | 0.023442 | 1.0297 | 0.023456 | 173 | 112.9234 | 5.4156
3.44 | 6.2714 | 0.0044894 | 0.0092345 | 175.7535 | 182.0249 | -1.5131 | -0.0086805 | 178.8892 | 3.1357 | 177.844 | 1.0255 | 0.017975 | 1.0261 | 0.017986 | 174 | 113.8195 | 5.388
3.46 | 4.1548 | 0.0044894 | 0.0076596 | 175.4747 | 179.6295 | -1.2343 | -0.0070811 | 177.5521 | 2.0774 | 176.8596 | 1.0178 | 0.011908 | 1.0184 | 0.011915 | 175 | 113.5459 | 5.8027
3.48 | 2.0121 | 0.0044894 | 0.0060847 | 175.7941 | 177.8062 | -1.5537 | -0.0089134 | 176.8001 | 1.006 | 176.4648 | 1.0135 | 0.0057669 | 1.0141 | 0.0057704 | 176 | 112.4786 | 5.2923
3.5 | -0.052262 | 0.0029929 | 0.0043667 | 176.923 | 176.8707 | -1.6826 | -0.0096529 | 176.8969 | -0.026131 | 176.9056 | 1.014 | -0.00014979 | 1.0146 | -0.00014988 | 177 | 114.3472 | 5.2746
3.52 | -2.1427 | 0.0029929 | 0.0025771 | 177.1736 | 175.0309 | -1.9332 | -0.011091 | 176.1022 | -1.0714 | 176.4594 | 1.0095 | -0.0061414 | 1.0101 | -0.0061451 | 178 | 113.3611 | 5.6102
3.54 | -4.2332 | 0.0029929 | 0.00078744 | 176.8159 | 172.5827 | -1.5755 | -0.0090385 | 174.6993 | -2.1166 | 175.4048 | 1.0014 | -0.012133 | 1.002 | -0.01214 | 179 | 113.6237 | 5.1326
3.56 | -6.3498 | 0.0016835 | -0.00093061 | 177.0076 | 170.6578 | -1.7672 | -0.010138 | 173.8327 | -3.1749 | 174.891 | 0.99646 | -0.0182 | 0.99706 | -0.01821 | 180 | 112.86 | 5.4903
3.58 | -8.2573 | 0.0016835 | -0.0027202 | 176.8532 | 168.5959 | -1.6128 | -0.0092525 | 172.7245 | -4.1287 | 174.1008 | 0.99011 | -0.023667 | 0.99071 | -0.023681 | 181 | 114.6618 | 6.0201
3.6 | -10.0081 | 0.00037412 | -0.0042951 | 177.0457 | 167.0376 | -1.8053 | -0.010357 | 172.0416 | -5.0041 | 173.7097 | 0.9862 | -0.028685 | 0.98679 | -0.028702 | 182 | 114.0614 | 5.0276
3.62 | -11.6805 | 0.00037412 | -0.0057984 | 176.653 | 164.9725 | -1.4126 | -0.0081039 | 170.8128 | -5.8402 | 172.7595 | 0.97915 | -0.033478 | 0.97974 | -0.033498 | 183 | 112.0481 | 5.0641
3.64 | -13.0132 | 0.00037412 | -0.0071585 | 176.6487 | 163.6355 | -1.4083 | -0.0080793 | 170.1421 | -6.5066 | 172.311 | 0.97531 | -0.037298 | 0.97589 | -0.03732 | 184 | 113.9846 | 6.0607
3.66 | -14.372 | -0.00093529 | -0.008447 | 176.6072 | 162.2352 | -1.3668 | -0.0078412 | 169.4212 | -7.186 | 171.8165 | 0.97118 | -0.041192 | 0.97176 | -0.041217 | 185 | 112.4857 | 5.0163
3.68 | -15.4172 | -0.00093529 | -0.0095208 | 176.4725 | 161.0553 | -1.2321 | -0.0070684 | 168.7639 | -7.7086 | 171.3334 | 0.96741 | -0.044188 | 0.96799 | -0.044215 | 186 | 113.9074 | 5.8216
3.7 | -16.175 | -0.0016835 | -0.010451 | 176.3675 | 160.1925 | -1.1271 | -0.0064661 | 168.28 | -8.0875 | 170.9758 | 0.96463 | -0.04636 | 0.96521 | -0.046388 | 187 | 113.8759 | 5.1596
3.72 | -16.7237 | -0.0016835 | -0.011167 | 176.0032 | 159.2795 | -0.7628 | -0.0043761 | 167.6413 | -8.3619 | 170.4286 | 0.96097 | -0.047933 | 0.96155 | -0.047962 | 188 | 112.1419 | 5.3068
3.74 | -16.8544 | -0.0016835 | -0.011668 | 176.1624 | 159.308 | -0.922 | -0.0052894 | 167.7352 | -8.4272 | 170.5443 | 0.96151 | -0.048307 | 0.96209 | -0.048336 | 189 | 114.5866 | 5.4544
3.76 | -16.8021 | -0.0020576 | -0.01174 | 176.1708 | 159.3687 | -0.9304 | -0.0053376 | 167.7697 | -8.4011 | 170.5701 | 0.96171 | -0.048158 | 0.96229 | -0.048186 | 190 | 112.566 | 5.4252
3.78 | -16.2795 | -0.0020576 | -0.01174 | 175.6761 | 159.3966 | -0.4357 | -0.0024996 | 167.5363 | -8.1398 | 170.2496 | 0.96037 | -0.04666 | 0.96095 | -0.046688 | 191 | 114.6618 | 5.1551
3.8 | -16.175 | -0.0020576 | -0.011668 | 175.4248 | 159.2498 | -0.1844 | -0.0010579 | 167.3373 | -8.0875 | 170.0331 | 0.95923 | -0.04636 | 0.95981 | -0.046388 | 192 | 112.7561 | 5.353
3.82 | -15.7046 | -0.0022447 | -0.01131 | 175.2391 | 159.5345 | 0.0013 | 7.458e-06 | 167.3868 | -7.8523 | 170.0042 | 0.95951 | -0.045012 | 0.96009 | -0.045039 | 193 | 114.4635 | 5.6767
3.84 | -14.8162 | -0.0022447 | -0.010666 | 175.3391 | 160.5229 | -0.0987 | -0.00056623 | 167.931 | -7.4081 | 170.4004 | 0.96263 | -0.042466 | 0.96321 | -0.042491 | 194 | 111.7854 | 5.1993
3.86 | -13.4574 | -0.0018706 | -0.0095208 | 175.3197 | 161.8623 | -0.0793 | -0.00045494 | 168.591 | -6.7287 | 170.8339 | 0.96642 | -0.038571 | 0.967 | -0.038594 | 195 | 112.4857 | 5.8603
3.88 | -11.7327 | -0.0018706 | -0.0081607 | 174.6654 | 162.9327 | 0.575 | 0.0032987 | 168.799 | -5.8664 | 170.7545 | 0.96761 | -0.033628 | 0.96819 | -0.033648 | 196 | 115.5496 | 5.6719
3.9 | -10.2433 | -0.0018706 | -0.0070153 | 174.2653 | 164.022 | 0.9751 | 0.0055941 | 169.1437 | -5.1216 | 170.8509 | 0.96959 | -0.029359 | 0.97017 | -0.029376 | 197 | 113.6336 | 4.866
3.92 | -8.4141 | -0.00056117 | -0.0056552 | 173.3121 | 164.898 | 0.9283 | 0.0053256 | 169.105 | -4.2071 | 170.5074 | 0.96936 | -0.024116 | 0.96995 | -0.024131 | 198 | 110.8163 | 5.2585
3.94 | -6.4282 | -0.00056117 | -0.0043667 | 173.2006 | 166.7724 | 1.0398 | 0.0059652 | 169.9865 | -3.2141 | 171.0579 | 0.97442 | -0.018424 | 0.975 | -0.018435 | 199 | 112.0542 | 5.9512
3.96 | -4.4161 | 0.00074823 | -0.0028634 | 172.8638 | 168.4477 | 1.3766 | 0.0078974 | 170.6557 | -2.2081 | 171.3918 | 0.97825 | -0.012657 | 0.97884 | -0.012665 | 200 | 113.7783 | 5.9708
3.98 | -2.2473 | 0.00074823 | -0.0011454 | 172.545 | 170.2977 | 1.6954 | 0.0097263 | 171.4214 | -1.1236 | 171.7959 | 0.98264 | -0.006441 | 0.98323 | -0.0064448 | 201 | 113.3704 | 4.9132
4 | -0.078393 | 0.00074823 | 0.0005011 | 172.4098 | 172.3314 | 1.8306 | 0.010502 | 172.3706 | -0.039196 | 172.3837 | 0.98808 | -0.00022468 | 0.98868 | -0.00022482 | 202 | 113.0194 | 5.5443
4.02 | 1.9859 | 0.0020576 | 0.0022191 | 172.5324 | 174.5183 | 1.708 | 0.0097986 | 173.5254 | 0.99297 | 173.1944 | 0.9947 | 0.005692 | 0.9953 | 0.0056954 | 203 | 113.8759 | 5.1685
4.04 | 4.2332 | 0.0020576 | 0.0039372 | 172.5071 | 176.7403 | 1.7333 | 0.0099438 | 174.6237 | 2.1166 | 173.9182 | 1.001 | 0.012133 | 1.0016 | 0.01214 | 204 | 112.1356 | 5.5162
4.06 | 6.1146 | 0.0020576 | 0.0057268 | 172.6855 | 178.8001 | 1.5549 | 0.0089203 | 175.7428 | 3.0573 | 174.7237 | 1.0074 | 0.017525 | 1.008 | 0.017536 | 205 | 114.8365 | 5.3885
4.08 | 7.996 | 0.0037412 | 0.0073017 | 171.42 | 179.416 | 1.8204 | 0.010443 | 175.418 | 3.998 | 174.0853 | 1.0056 | 0.022918 | 1.0062 | 0.022932 | 206 | 112.8359 | 5.3584
4.1 | 9.9558 | 0.0037412 | 0.0089481 | 171.7263 | 181.6821 | 1.5141 | 0.0086862 | 176.7042 | 4.9779 | 175.0449 | 1.0129 | 0.028535 | 1.0135 | 0.028552 | 207 | 113.3611 | 5.3101
4.12 | 11.6805 | 0.0050506 | 0.010523 | 171.9666 | 183.6471 | 1.2738 | 0.0073077 | 177.8068 | 5.8402 | 175.8601 | 1.0192 | 0.033478 | 1.0199 | 0.033498 | 208 | 113.7012 | 5.8129
4.14 | 12.9609 | 0.0050506 | 0.011883 | 171.9836 | 184.9445 | 1.2568 | 0.0072101 | 178.464 | 6.4804 | 176.3039 | 1.023 | 0.037148 | 1.0236 | 0.03717 | 209 | 112.9316 | 5.352
4.16 | 14.3458 | 0.0050506 | 0.013243 | 171.7961 | 186.1419 | 1.4443 | 0.0082858 | 178.969 | 7.1729 | 176.578 | 1.0259 | 0.041117 | 1.0265 | 0.041142 | 210 | 113.0026 | 5.2733
4.18 | 15.3127 | 0.0059859 | 0.014317 | 172.1503 | 187.463 | 1.0901 | 0.0062538 | 179.8066 | 7.6563 | 177.2545 | 1.0307 | 0.043889 | 1.0313 | 0.043915 | 211 | 114.324 | 5.8473
4.2 | 16.175 | 0.0059859 | 0.015248 | 172.1626 | 188.3376 | 1.0778 | 0.0061832 | 180.2501 | 8.0875 | 177.5543 | 1.0333 | 0.04636 | 1.0339 | 0.046388 | 212 | 112.7484 | 5.2781
4.22 | 16.6976 | 0.0069211 | 0.016107 | 172.1417 | 188.8393 | 1.0987 | 0.0063031 | 180.4905 | 8.3488 | 177.7076 | 1.0346 | 0.047858 | 1.0352 | 0.047887 | 213 | 113.186 | 5.2252
4.24 | 17.0896 | 0.0069211 | 0.016751 | 172.397 | 189.4866 | 0.8434 | 0.0048385 | 180.9418 | 8.5448 | 178.0935 | 1.0372 | 0.048981 | 1.0378 | 0.049011 | 214 | 114.1379 | 5.4045
4.26 | 17.0634 | 0.0069211 | 0.016966 | 172.3134 | 189.3768 | 0.927 | 0.0053181 | 180.8451 | 8.5317 | 178.0012 | 1.0367 | 0.048907 | 1.0373 | 0.048936 | 215 | 113.8091 | 5.3809
4.28 | 17.0896 | 0.0072953 | 0.01718 | 172.6451 | 189.7347 | 0.5953 | 0.0034152 | 181.1899 | 8.5448 | 178.3416 | 1.0386 | 0.048981 | 1.0393 | 0.049011 | 216 | 112.82 | 5.3222
4.3 | 16.5931 | 0.0072953 | 0.017109 | 172.7444 | 189.3375 | 0.496 | 0.0028455 | 181.0409 | 8.2965 | 178.2754 | 1.0378 | 0.047558 | 1.0384 | 0.047587 | 217 | 113.3611 | 5.3802
4.32 | 15.9921 | 0.0072953 | 0.016608 | 172.8496 | 188.8417 | 0.3908 | 0.002242 | 180.8456 | 7.996 | 178.1803 | 1.0367 | 0.045836 | 1.0373 | 0.045863 | 218 | 113.3611 | 5.4984
4.34 | 14.6855 | 0.0072953 | 0.015534 | 174.2087 | 188.8942 | 0.0317 | 0.00018186 | 181.5515 | 7.3428 | 179.1039 | 1.0407 | 0.042091 | 1.0413 | 0.042116 | 219 | 112.4929 | 4.9718
4.36 | 13.5619 | 0.0072953 | 0.014603 | 174.3809 | 187.9428 | -0.1405 | -0.00080603 | 181.1619 | 6.781 | 178.9015 | 1.0385 | 0.038871 | 1.0391 | 0.038894 | 220 | 113.6041 | 5.4366
4.38 | 12.0463 | 0.0061729 | 0.013386 | 173.4415 | 185.4878 | -0.2011 | -0.0011537 | 179.4647 | 6.0232 | 177.4569 | 1.0287 | 0.034527 | 1.0294 | 0.034547 | 221 | 112.3982 | 5.1915
4.4 | 10.3478 | 0.0061729 | 0.012169 | 173.6596 | 184.0074 | -0.4192 | -0.0024049 | 178.8335 | 5.1739 | 177.1089 | 1.0251 | 0.029658 | 1.0257 | 0.029676 | 222 | 113.7315 | 5.5454
4.42 | 8.597 | 0.0061729 | 0.010881 | 174.2451 | 182.8421 | -1.0047 | -0.0057639 | 178.5436 | 4.2985 | 177.1108 | 1.0235 | 0.024641 | 1.0241 | 0.024655 | 223 | 113.8759 | 5.5102
4.44 | 6.585 | 0.0052376 | 0.0094492 | 175.4312 | 182.0162 | -1.1908 | -0.0068315 | 178.7237 | 3.2925 | 177.6262 | 1.0245 | 0.018874 | 1.0251 | 0.018885 | 224 | 113.186 | 5.7209
4.46 | 4.5729 | 0.0052376 | 0.007946 | 175.7276 | 180.3005 | -1.4872 | -0.0085319 | 178.014 | 2.2864 | 177.2519 | 1.0204 | 0.013107 | 1.021 | 0.013115 | 225 | 112.7406 | 5.3118
4.48 | 2.5347 | 0.0052376 | 0.0063711 | 175.556 | 178.0907 | -1.3156 | -0.0075475 | 176.8233 | 1.2673 | 176.4009 | 1.0136 | 0.0072648 | 1.0142 | 0.0072692 | 226 | 112.9071 | 5.6984
4.5 | 0.31357 | 0.0035541 | 0.004653 | 176.0676 | 176.3812 | -1.8272 | -0.010482 | 176.2244 | 0.15679 | 176.1721 | 1.0102 | 0.00089874 | 1.0108 | 0.00089928 | 227 | 112.6684 | 5.6575
4.52 | -1.6724 | 0.0035541 | 0.002935 | 175.6236 | 173.9512 | -1.3832 | -0.0079353 | 174.7874 | -0.83619 | 175.0661 | 1.0019 | -0.0047933 | 1.0025 | -0.0047962 | 228 | 113.9739 | 5.415
4.54 | -3.7367 | 0.0022447 | 0.0011454 | 177.0732 | 173.3365 | -1.8328 | -0.010515 | 175.2048 | -1.8684 | 175.8276 | 1.0043 | -0.01071 | 1.0049 | -0.010716 | 229 | 113.0814 | 5.6387
4.56 | -5.8272 | 0.0022447 | -0.00071585 | 177.004 | 171.1768 | -1.7636 | -0.010118 | 174.0904 | -2.9136 | 175.0616 | 0.99794 | -0.016702 | 0.99854 | -0.016712 | 230 | 112.7406 | 4.9293
4.58 | -7.8915 | 0.0022447 | -0.0024339 | 177.1547 | 169.2632 | -1.9143 | -0.010982 | 173.2089 | -3.9458 | 174.5242 | 0.99289 | -0.022618 | 0.99348 | -0.022632 | 231 | 113.6041 | 5.7622
4.6 | -9.6423 | 0.00093529 | -0.0040088 | 176.7601 | 167.1178 | -1.5197 | -0.0087184 | 171.939 | -4.8211 | 173.546 | 0.98561 | -0.027636 | 0.9862 | -0.027653 | 232 | 113.5556 | 4.9528
4.62 | -11.3147 | 0.00093529 | -0.0056552 | 176.8697 | 165.555 | -1.6293 | -0.0093471 | 171.2124 | -5.6573 | 173.0981 | 0.98144 | -0.03243 | 0.98203 | -0.032449 | 233 | 112.9071 | 5.6106
4.64 | -12.7257 | -0.00056117 | -0.0070153 | 176.723 | 163.9973 | -1.4826 | -0.0085055 | 170.3601 | -6.3629 | 172.4811 | 0.97656 | -0.036474 | 0.97714 | -0.036496 | 234 | 113.6912 | 5.3905
4.66 | -13.9016 | -0.00056117 | -0.0082323 | 176.8893 | 162.9877 | -1.6489 | -0.0094596 | 169.9385 | -6.9508 | 172.2554 | 0.97414 | -0.039844 | 0.97473 | -0.039868 | 235 | 112.3982 | 5.9077
4.68 | -14.9991 | -0.00056117 | -0.0093061 | 176.5953 | 161.5962 | -1.3549 | -0.0077729 | 169.0958 | -7.4995 | 171.5956 | 0.96931 | -0.04299 | 0.96989 | -0.043016 | 236 | 114.149 | 5.4791
4.7 | -15.8614 | -0.0013094 | -0.010237 | 176.4179 | 160.5565 | -1.1775 | -0.0067552 | 168.4872 | -7.9307 | 171.1308 | 0.96582 | -0.045461 | 0.9664 | -0.045489 | 237 | 112.4051 | 5.2196
4.72 | -16.4102 | -0.0013094 | -0.010953 | 176.2684 | 159.8582 | -1.028 | -0.0058975 | 168.0633 | -8.2051 | 170.7983 | 0.96339 | -0.047034 | 0.96397 | -0.047062 | 238 | 113.7012 | 5.5812
4.74 | -16.5147 | -0.0013094 | -0.011454 | 176.0111 | 159.4964 | -0.7707 | -0.0044214 | 167.7538 | -8.2573 | 170.5062 | 0.96162 | -0.047334 | 0.96219 | -0.047362 | 239 | 113.8091 | 5.5998
4.76 | -16.6192 | -0.0018706 | -0.011668 | 176.1885 | 159.5693 | -0.9481 | -0.0054392 | 167.8789 | -8.3096 | 170.6488 | 0.96234 | -0.047633 | 0.96291 | -0.047662 | 240 | 113.4581 | 5.0687
4.78 | -16.2011 | -0.0018706 | -0.011668 | 175.8537 | 159.6526 | -0.6133 | -0.0035184 | 167.7531 | -8.1006 | 170.4533 | 0.96161 | -0.046435 | 0.96219 | -0.046463 | 241 | 113.7988 | 5.5505
4.8 | -16.0966 | -0.0020576 | -0.011525 | 175.8078 | 159.7112 | -0.5674 | -0.0032551 | 167.7595 | -8.0483 | 170.4423 | 0.96165 | -0.046135 | 0.96223 | -0.046163 | 242 | 111.518 | 4.9203
4.82 | -15.4172 | -0.0020576 | -0.011096 | 175.64 | 160.2228 | -0.3996 | -0.0022925 | 167.9314 | -7.7086 | 170.5009 | 0.96264 | -0.044188 | 0.96321 | -0.044215 | 243 | 114.0614 | 5.3285
4.84 | -14.7378 | -0.0020576 | -0.010451 | 175.2956 | 160.5578 | -0.0552 | -0.00031668 | 167.9267 | -7.3689 | 170.383 | 0.96261 | -0.042241 | 0.96319 | -0.042266 | 244 | 113.6336 | 5.5421
4.86 | -13.3006 | -0.0014965 | -0.0092345 | 175.1689 | 161.8683 | 0.0715 | 0.00041019 | 168.5186 | -6.6503 | 170.7354 | 0.966 | -0.038122 | 0.96658 | -0.038144 | 245 | 112.8279 | 5.169
4.88 | -11.8111 | -0.0014965 | -0.0078744 | 174.8044 | 162.9933 | 0.436 | 0.0025013 | 168.8988 | -5.9056 | 170.8674 | 0.96818 | -0.033853 | 0.96876 | -0.033873 | 246 | 114.6991 | 5.398
4.9 | -10.2433 | -0.0014965 | -0.006729 | 174.1943 | 163.951 | 1.0461 | 0.0060014 | 169.0727 | -5.1216 | 170.7799 | 0.96918 | -0.029359 | 0.96976 | -0.029376 | 247 | 113.9954 | 5.4588
4.92 | -8.388 | 0 | -0.0055836 | 173.3121 | 164.9241 | 0.9283 | 0.0053256 | 169.1181 | -4.194 | 170.5161 | 0.96944 | -0.024041 | 0.97002 | -0.024056 | 248 | 112.304 | 5.1887
4.94 | -6.5327 | 0 | -0.0041519 | 173.0871 | 166.5544 | 1.1533 | 0.0066164 | 169.8207 | -3.2664 | 170.9095 | 0.97347 | -0.018724 | 0.97405 | -0.018735 | 249 | 113.4392 | 5.442
4.96 | -4.2855 | 0.0011223 | -0.0025055 | 172.8035 | 168.518 | 1.4369 | 0.0082434 | 170.6608 | -2.1427 | 171.375 | 0.97828 | -0.012283 | 0.97887 | -0.01229 | 250 | 113.011 | 5.366
4.98 | -2.3779 | 0.0011223 | -0.0010022 | 172.8876 | 170.5097 | 1.3528 | 0.0077609 | 171.6986 | -1.189 | 172.095 | 0.98423 | -0.0068155 | 0.98482 | -0.0068195 | 251 | 113.6436 | 5.4035
5 | -0.15679 | 0.0011223 | 0.00078744 | 172.9254 | 172.7686 | 1.315 | 0.007544 | 172.847 | -0.078393 | 172.8731 | 0.99081 | -0.00044937 | 0.99141 | -0.00044964 | 252 | 112.9071 | 5.1196
5.02 | 1.9337 | 0.0026188 | 0.0025055 | 172.1736 | 174.1073 | 1.0668 | 0.0061201 | 173.1404 | 0.96684 | 172.8182 | 0.9925 | 0.0055422 | 0.99309 | 0.0055456 | 253 | 113.4392 | 5.6692
5.04 | 3.7367 | 0.0026188 | 0.0041519 | 171.9143 | 175.651 | 1.3261 | 0.0076077 | 173.7827 | 1.8684 | 173.1599 | 0.99618 | 0.01071 | 0.99677 | 0.010716 | 254 | 112.6608 | 5.0825
5.06 | 6.0101 | 0.0041153 | 0.0059416 | 171.3226 | 177.3327 | 1.9178 | 0.011002 | 174.3276 | 3.005 | 173.326 | 0.9993 | 0.017226 | 0.9999 | 0.017236 | 255 | 114.4234 | 5.4097
5.08 | 7.787 | 0.0041153 | 0.007588 | 171.4495 | 179.2365 | 1.7909 | 0.010274 | 175.343 | 3.8935 | 174.0452 | 1.0051 | 0.022319 | 1.0057 | 0.022332 | 256 | 112.5806 | 5.5359
5.1 | 9.6161 | 0.0041153 | 0.0092345 | 171.6038 | 181.2199 | 1.6366 | 0.009389 | 176.4119 | 4.8081 | 174.8092 | 1.0112 | 0.027561 | 1.0119 | 0.027578 | 257 | 112.2166 | 5.1432
5.12 | 11.1579 | 0.0052376 | 0.010738 | 171.996 | 183.1539 | 1.2444 | 0.007139 | 177.5749 | 5.5789 | 175.7153 | 1.0179 | 0.03198 | 1.0185 | 0.031999 | 258 | 113.5556 | 5.8082
5.14 | 12.7257 | 0.0052376 | 0.012241 | 172.157 | 184.8827 | 1.0834 | 0.0062154 | 178.5199 | 6.3629 | 176.3989 | 1.0233 | 0.036474 | 1.0239 | 0.036496 | 259 | 113.186 | 5.0437
5.16 | 13.98 | 0.0052376 | 0.01353 | 172.4994 | 186.4794 | 0.741 | 0.004251 | 179.4894 | 6.99 | 177.1594 | 1.0289 | 0.040069 | 1.0295 | 0.040093 | 260 | 113.8863 | 5.9277
5.18 | 14.9468 | 0.0069211 | 0.014675 | 172.5375 | 187.4843 | 0.7029 | 0.0040325 | 180.0109 | 7.4734 | 177.5198 | 1.0319 | 0.04284 | 1.0325 | 0.042866 | 261 | 112.4786 | 5.0865
5.2 | 15.7046 | 0.0069211 | 0.015534 | 172.1606 | 187.8652 | 1.0798 | 0.0061947 | 180.0129 | 7.8523 | 177.3955 | 1.0319 | 0.045012 | 1.0325 | 0.045039 | 262 | 113.1772 | 5.9526
5.22 | 16.4102 | 0.0072953 | 0.016393 | 172.9349 | 189.3451 | 0.3055 | 0.0017526 | 181.14 | 8.2051 | 178.405 | 1.0384 | 0.047034 | 1.039 | 0.047062 | 263 | 112.3913 | 5.2732
5.24 | 16.7499 | 0.0072953 | 0.016966 | 172.658 | 189.4079 | 0.5824 | 0.0033412 | 181.0329 | 8.3749 | 178.2413 | 1.0377 | 0.048008 | 1.0384 | 0.048037 | 264 | 113.1685 | 5.2126
5.26 | 16.5931 | 0.0072953 | 0.017324 | 172.9105 | 189.5036 | 0.3299 | 0.0018926 | 181.207 | 8.2965 | 178.4415 | 1.0387 | 0.047558 | 1.0394 | 0.047587 | 265 | 113.9739 | 5.4599
5.28 | 16.6976 | 0.0076694 | 0.017467 | 172.8241 | 189.5217 | 0.4163 | 0.0023883 | 181.1729 | 8.3488 | 178.39 | 1.0385 | 0.047858 | 1.0392 | 0.047887 | 266 | 113.6237 | 5.3669
5.3 | 16.1227 | 0.0076694 | 0.017395 | 173.2884 | 189.4111 | -0.048 | -0.00027537 | 181.3498 | 8.0614 | 178.6626 | 1.0396 | 0.04621 | 1.0402 | 0.046238 | 267 | 112.2166 | 5.2908
5.32 | 15.3649 | 0.0076694 | 0.016823 | 173.521 | 188.8859 | -0.2806 | -0.0016098 | 181.2035 | 7.6825 | 178.6426 | 1.0387 | 0.044038 | 1.0393 | 0.044065 | 268 | 112.9153 | 5.1956
5.34 | 14.2674 | 0.0074823 | 0.01582 | 173.3937 | 187.6611 | -0.1533 | -0.00087947 | 180.5274 | 7.1337 | 178.1495 | 1.0348 | 0.040893 | 1.0355 | 0.040917 | 269 | 114.8493 | 5.4226
5.36 | 13.0132 | 0.0074823 | 0.014747 | 173.6741 | 186.6873 | -0.4337 | -0.0024881 | 180.1807 | 6.5066 | 178.0118 | 1.0329 | 0.037298 | 1.0335 | 0.03732 | 270 | 113.1685 | 5.5009
5.38 | 11.5237 | 0.0069211 | 0.013601 | 173.6349 | 185.1586 | -0.3945 | -0.0022632 | 179.3967 | 5.7618 | 177.4761 | 1.0284 | 0.033029 | 1.029 | 0.033049 | 271 | 112.3913 | 5.2569
5.4 | 9.8775 | 0.0069211 | 0.012456 | 174.3346 | 184.2121 | -1.0942 | -0.0062773 | 179.2733 | 4.9387 | 177.6271 | 1.0277 | 0.02831 | 1.0283 | 0.028327 | 272 | 113.2736 | 5.3445
5.42 | 8.0222 | 0.0069211 | 0.011096 | 174.4454 | 182.4676 | -1.205 | -0.006913 | 178.4565 | 4.0111 | 177.1195 | 1.023 | 0.022993 | 1.0236 | 0.023007 | 273 | 114.3125 | 5.3184
5.44 | 6.2453 | 0.0056117 | 0.0097356 | 175.7592 | 182.0045 | -1.5188 | -0.0087132 | 178.8818 | 3.1226 | 177.841 | 1.0254 | 0.0179 | 1.026 | 0.017911 | 274 | 113.1071 | 5.3153
5.46 | 3.998 | 0.0056117 | 0.0081607 | 175.7147 | 179.7127 | -1.4743 | -0.0084579 | 177.7137 | 1.999 | 177.0474 | 1.0187 | 0.011459 | 1.0193 | 0.011466 | 275 | 115.3605 | 5.2167
5.48 | 1.9598 | 0.0056117 | 0.0065142 | 175.5807 | 177.5405 | -1.3403 | -0.0076892 | 176.5606 | 0.97991 | 176.234 | 1.0121 | 0.0056171 | 1.0127 | 0.0056205 | 276 | 113.0985 | 5.2307
5.5 | -0.026131 | 0.0043023 | 0.0047962 | 176.2411 | 176.215 | -2.0007 | -0.011478 | 176.228 | -0.013065 | 176.2324 | 1.0102 | -7.4895e-05 | 1.0108 | -7.494e-05 | 277 | 112.3913 | 5.164
5.52 | -2.2734 | 0.0043023 | 0.0030066 | 176.0884 | 173.815 | -1.848 | -0.010602 | 174.9517 | -1.1367 | 175.3306 | 1.0029 | -0.0065159 | 1.0035 | -0.0065198 | 278 | 114.4991 | 5.2988
5.54 | -4.3377 | 0.0024318 | 0.0011454 | 176.9966 | 172.6589 | -1.7562 | -0.010075 | 174.8277 | -2.1689 | 175.5507 | 1.0022 | -0.012433 | 1.0028 | -0.01244 | 279 | 112.9153 | 5.2239
5.56 | -6.2975 | 0.0024318 | -0.00064427 | 177.1123 | 170.8148 | -1.8719 | -0.010739 | 173.9635 | -3.1488 | 175.0131 | 0.99721 | -0.01805 | 0.99781 | -0.018061 | 280 | 113.011 | 5.3931
5.58 | -8.3619 | 0.0024318 | -0.0023623 | 176.9224 | 168.5605 | -1.682 | -0.0096495 | 172.7415 | -4.1809 | 174.1351 | 0.99021 | -0.023966 | 0.9908 | -0.023981 | 281 | 113.1685 | 5.3047
5.6 | -10.0342 | 0.00093529 | -0.0039372 | 176.7866 | 166.7524 | -1.5462 | -0.0088704 | 171.7695 | -5.0171 | 173.4419 | 0.98464 | -0.02876 | 0.98523 | -0.028777 | 282 | 112.4715 | 5.3378
5.62 | -11.576 | 0.00093529 | -0.0055121 | 176.73 | 165.154 | -1.4896 | -0.0085457 | 170.942 | -5.788 | 172.8713 | 0.97989 | -0.033179 | 0.98048 | -0.033198 | 283 | 112.9153 | 5.3414
5.64 | -13.1699 | -0.00037412 | -0.0069438 | 176.6507 | 163.4808 | -1.4103 | -0.0080908 | 170.0657 | -6.585 | 172.2607 | 0.97487 | -0.037747 | 0.97546 | -0.03777 | 284 | 113.5459 | 5.1571
5.66 | -14.5287 | -0.00037412 | -0.0082323 | 176.6016 | 162.0729 | -1.3612 | -0.0078091 | 169.3372 | -7.2644 | 171.7587 | 0.9707 | -0.041642 | 0.97128 | -0.041667 | 285 | 114.324 | 5.5327
5.68 | -15.3911 | -0.00037412 | -0.0092345 | 176.5361 | 161.145 | -1.2957 | -0.0074333 | 168.8406 | -7.6955 | 171.4057 | 0.96785 | -0.044113 | 0.96843 | -0.04414 | 286 | 113.8863 | 5.3932
5.7 | -16.2272 | -0.0013094 | -0.010237 | 176.3382 | 160.111 | -1.0978 | -0.006298 | 168.2246 | -8.1136 | 170.9291 | 0.96432 | -0.04651 | 0.9649 | -0.046538 | 287 | 113.186 | 5.0871
5.72 | -16.776 | -0.0013094 | -0.010881 | 176.1257 | 159.3497 | -0.8853 | -0.0050789 | 167.7377 | -8.388 | 170.5337 | 0.96153 | -0.048083 | 0.9621 | -0.048112 | 288 | 112.566 | 5.2492
5.74 | -17.0634 | -0.0013094 | -0.011382 | 175.9922 | 158.9288 | -0.7518 | -0.004313 | 167.4605 | -8.5317 | 170.3044 | 0.95994 | -0.048907 | 0.96051 | -0.048936 | 289 | 114.4991 | 5.7518
5.76 | -16.8544 | -0.0016835 | -0.011454 | 175.9364 | 159.082 | -0.696 | -0.0039929 | 167.5092 | -8.4272 | 170.3183 | 0.96022 | -0.048307 | 0.96079 | -0.048336 | 290 | 112.3107 | 5.3191
5.78 | -16.5669 | -0.0016835 | -0.011454 | 175.8572 | 159.2903 | -0.6168 | -0.0035385 | 167.5737 | -8.2835 | 170.3349 | 0.96059 | -0.047484 | 0.96116 | -0.047512 | 291 | 113.0729 | 5.0541
5.8 | -16.2534 | -0.0016835 | -0.011382 | 175.7985 | 159.5451 | -0.5581 | -0.0032018 | 167.6718 | -8.1267 | 170.3807 | 0.96115 | -0.046585 | 0.96172 | -0.046613 | 292 | 113.3704 | 5.6618
5.82 | -15.7046 | -0.0016835 | -0.011024 | 175.6318 | 159.9272 | -0.3914 | -0.0022454 | 167.7795 | -7.8523 | 170.3969 | 0.96177 | -0.045012 | 0.96234 | -0.045039 | 293 | 112.5587 | 4.967
5.84 | -14.973 | -0.0016835 | -0.010308 | 175.4347 | 160.4617 | -0.1943 | -0.0011147 | 167.9482 | -7.4865 | 170.4437 | 0.96273 | -0.042915 | 0.96331 | -0.042941 | 294 | 113.8091 | 5.993
5.86 | -13.6142 | -0.0011223 | -0.0091629 | 175.1525 | 161.5383 | 0.0879 | 0.00050427 | 168.3454 | -6.8071 | 170.6144 | 0.96501 | -0.03902 | 0.96559 | -0.039044 | 295 | 112.304 | 5.0399
5.88 | -11.8373 | -0.0011223 | -0.0077312 | 174.5289 | 162.6916 | 0.7115 | 0.0040818 | 168.6103 | -5.9186 | 170.5831 | 0.96653 | -0.033928 | 0.96711 | -0.033948 | 296 | 113.7885 | 5.6772
5.9 | -10.2433 | -0.0011223 | -0.0065858 | 174.3651 | 164.1218 | 0.8753 | 0.0050215 | 169.2435 | -5.1216 | 170.9507 | 0.97016 | -0.029359 | 0.97074 | -0.029376 | 297 | 113.2736 | 5.3601
5.92 | -8.597 | 0 | -0.0053689 | 173.1448 | 164.5478 | 1.0956 | 0.0062854 | 168.8463 | -4.2985 | 170.2791 | 0.96788 | -0.024641 | 0.96846 | -0.024655 | 298 | 113.186 | 5.2734
5.94 | -6.7418 | 0 | -0.0040088 | 173.1606 | 166.4188 | 1.0798 | 0.0061947 | 169.7897 | -3.3709 | 170.9133 | 0.97329 | -0.019323 | 0.97387 | -0.019335 | 299 | 113.4487 | 5.3615
5.96 | -4.3377 | 0.0013094 | -0.0023623 | 172.7295 | 168.3918 | 1.5109 | 0.0086679 | 170.5606 | -2.1689 | 171.2836 | 0.97771 | -0.012433 | 0.97829 | -0.01244 | 300 | 113.7988 | 5.3395
5.98 | -2.6653 | 0.0013094 | -0.00093061 | 172.9459 | 170.2806 | 1.2945 | 0.0074264 | 171.6132 | -1.3327 | 172.0575 | 0.98374 | -0.0076393 | 0.98433 | -0.0076439 | 301 | 113.0729 | 5.4703
6 | -0.36583 | 0.0013094 | 0.00085902 | 172.6865 | 172.3207 | 1.5539 | 0.0089146 | 172.5036 | -0.18292 | 172.5646 | 0.98885 | -0.0010485 | 0.98944 | -0.0010492 | 302 | 113.0026 | 5.3474
6.02 | 1.9076 | 0.0029929 | 0.0026486 | 172.7424 | 174.65 | 1.498 | 0.0085939 | 173.6962 | 0.95378 | 173.3783 | 0.99568 | 0.0054673 | 0.99628 | 0.0054706 | 303 | 113.2736 | 5.0348
6.04 | 3.8935 | 0.0029929 | 0.0043667 | 173.0432 | 176.9367 | 1.1972 | 0.0068682 | 174.9899 | 1.9467 | 174.341 | 1.0031 | 0.011159 | 1.0037 | 0.011166 | 304 | 113.9846 | 5.2479
6.06 | 6.193 | 0.0043023 | 0.0061563 | 171.7369 | 177.9299 | 1.5035 | 0.0086254 | 174.8334 | 3.0965 | 173.8012 | 1.0022 | 0.01775 | 1.0028 | 0.017761 | 305 | 114.5111 | 5.6133
6.08 | 7.8131 | 0.0043023 | 0.0077312 | 171.7809 | 179.594 | 1.4595 | 0.008373 | 175.6875 | 3.9066 | 174.3853 | 1.0071 | 0.022394 | 1.0077 | 0.022407 | 306 | 113.1685 | 5.3255
6.1 | 9.8252 | 0.0043023 | 0.0094492 | 172.0725 | 181.8977 | 1.1679 | 0.0067001 | 176.9851 | 4.9126 | 175.3476 | 1.0145 | 0.028161 | 1.0151 | 0.028177 | 307 | 112.4121 | 5.382
6.12 | 11.393 | 0.0054247 | 0.010953 | 172.1232 | 183.5162 | 1.1172 | 0.0064093 | 177.8197 | 5.6965 | 175.9209 | 1.0193 | 0.032654 | 1.0199 | 0.032674 | 308 | 113.2646 | 5.1434
6.14 | 12.9609 | 0.0054247 | 0.012384 | 171.9459 | 184.9068 | 1.2945 | 0.0074264 | 178.4263 | 6.4804 | 176.2662 | 1.0228 | 0.037148 | 1.0234 | 0.03717 | 309 | 111.3566 | 5.4637
6.16 | 14.1107 | 0.006547 | 0.013673 | 171.9407 | 186.0514 | 1.2997 | 0.0074563 | 178.996 | 7.0553 | 176.6443 | 1.0261 | 0.040443 | 1.0267 | 0.040468 | 310 | 114.2365 | 5.6858
6.18 | 15.1559 | 0.006547 | 0.014818 | 171.9844 | 187.1403 | 1.256 | 0.0072055 | 179.5623 | 7.5779 | 177.0364 | 1.0293 | 0.043439 | 1.0299 | 0.043465 | 311 | 113.5266 | 4.9306
6.2 | 15.9921 | 0.006547 | 0.015749 | 172.2501 | 188.2422 | 0.9903 | 0.0056813 | 180.2461 | 7.996 | 177.5808 | 1.0332 | 0.045836 | 1.0338 | 0.045863 | 312 | 110.9034 | 5.6301
6.22 | 16.6453 | 0.0072953 | 0.016536 | 172.3065 | 188.9518 | 0.9339 | 0.0053577 | 180.6292 | 8.3227 | 177.8549 | 1.0354 | 0.047708 | 1.036 | 0.047737 | 313 | 114.2252 | 5.4928
6.24 | 17.0112 | 0.0072953 | 0.017109 | 172.3218 | 189.333 | 0.9186 | 0.0052699 | 180.8274 | 8.5056 | 177.9922 | 1.0366 | 0.048757 | 1.0372 | 0.048786 | 314 | 114.8493 | 4.9053
6.26 | 16.985 | 0.0072953 | 0.017467 | 172.2863 | 189.2713 | 0.9541 | 0.0054736 | 180.7788 | 8.4925 | 177.948 | 1.0363 | 0.048682 | 1.0369 | 0.048711 | 315 | 112.3844 | 5.4923
6.28 | 16.9589 | 0.0076694 | 0.01761 | 172.6251 | 189.584 | 0.6153 | 0.0035299 | 181.1046 | 8.4795 | 178.2781 | 1.0381 | 0.048607 | 1.0388 | 0.048636 | 316 | 112.9234 | 5.0247
6.3 | 16.4363 | 0.0076694 | 0.017538 | 172.6697 | 189.106 | 0.5707 | 0.0032741 | 180.8878 | 8.2181 | 178.1485 | 1.0369 | 0.047109 | 1.0375 | 0.047137 | 317 | 112.7406 | 5.5283
6.32 | 15.7569 | 0.0076694 | 0.016894 | 173.134 | 188.8909 | 0.1064 | 0.00061041 | 181.0124 | 7.8784 | 178.3863 | 1.0376 | 0.045162 | 1.0382 | 0.045189 | 318 | 115.0243 | 4.6646
6.34 | 14.5287 | 0.0076694 | 0.015892 | 173.1143 | 187.643 | 0.1261 | 0.00072342 | 180.3787 | 7.2644 | 177.9572 | 1.034 | 0.041642 | 1.0346 | 0.041667 | 319 | 111.8673 | 5.2371
6.36 | 13.2222 | 0.0076694 | 0.014747 | 173.2749 | 186.4971 | -0.0345 | -0.00019792 | 179.886 | 6.6111 | 177.6823 | 1.0312 | 0.037897 | 1.0318 | 0.03792 | 320 | 113.0814 | 5.8885
6.38 | 11.9157 | 0.0069211 | 0.013673 | 174.6356 | 186.5513 | -0.3952 | -0.0022672 | 180.5934 | 5.9578 | 178.6075 | 1.0352 | 0.034152 | 1.0358 | 0.034173 | 321 | 114.5866 | 5.8883
6.4 | 10.2172 | 0.0069211 | 0.012599 | 174.8359 | 185.0531 | -0.5955 | -0.0034163 | 179.9445 | 5.1086 | 178.2416 | 1.0315 | 0.029284 | 1.0321 | 0.029302 | 322 | 114.4872 | 5.0282
6.42 | 8.5187 | 0.0069211 | 0.011239 | 175.1288 | 183.6475 | -0.8884 | -0.0050967 | 179.3881 | 4.2593 | 177.9684 | 1.0283 | 0.024416 | 1.0289 | 0.02443 | 323 | 111.9547 | 5.1502
6.44 | 6.6634 | 0.0057988 | 0.0098072 | 175.2855 | 181.9489 | -1.0451 | -0.0059956 | 178.6172 | 3.3317 | 177.5066 | 1.0239 | 0.019098 | 1.0245 | 0.01911 | 324 | 112.6533 | 6.1636
6.46 | 4.4945 | 0.0057988 | 0.0082323 | 175.7601 | 180.2546 | -1.5197 | -0.0087184 | 178.0074 | 2.2473 | 177.2583 | 1.0204 | 0.012882 | 1.021 | 0.01289 | 325 | 113.7012 | 5.045
6.48 | 2.4563 | 0.0041153 | 0.0065142 | 175.9911 | 178.4474 | -1.7507 | -0.010044 | 177.2192 | 1.2281 | 176.8099 | 1.0159 | 0.0070401 | 1.0165 | 0.0070444 | 326 | 112.8359 | 5.3242
6.5 | 0.31357 | 0.0041153 | 0.0049394 | 175.7592 | 176.0728 | -1.5188 | -0.0087132 | 175.916 | 0.15679 | 175.8637 | 1.0084 | 0.00089874 | 1.009 | 0.00089928 | 327 | 113.186 | 5.0682
6.52 | -1.8292 | 0.0041153 | 0.0030066 | 175.8454 | 174.0162 | -1.605 | -0.0092077 | 174.9308 | -0.91458 | 175.2357 | 1.0028 | -0.0052427 | 1.0034 | -0.0052458 | 328 | 113.9632 | 5.3008
6.54 | -3.7367 | 0.0028059 | 0.0014317 | 177.1356 | 173.3989 | -1.8952 | -0.010873 | 175.2672 | -1.8684 | 175.89 | 1.0047 | -0.01071 | 1.0053 | -0.010716 | 329 | 112.7561 | 5.4813
6.56 | -5.8272 | 0.0028059 | -0.00035793 | 176.6475 | 170.8203 | -1.4071 | -0.0080724 | 173.7339 | -2.9136 | 174.7051 | 0.9959 | -0.016702 | 0.9965 | -0.016712 | 330 | 112.4786 | 5.1868
6.58 | -7.996 | 0.0014965 | -0.0022191 | 176.6824 | 168.6864 | -1.442 | -0.0082726 | 172.6844 | -3.998 | 174.0171 | 0.98988 | -0.022918 | 0.99048 | -0.022932 | 331 | 113.011 | 5.3975
6.6 | -9.7468 | 0.0014965 | -0.0038656 | 176.7928 | 167.046 | -1.5524 | -0.008906 | 171.9194 | -4.8734 | 173.5439 | 0.9855 | -0.027936 | 0.98609 | -0.027953 | 332 | 114.0614 | 5.3874
6.62 | -11.1056 | 0.0014965 | -0.0052257 | 176.7932 | 165.6876 | -1.5528 | -0.0089083 | 171.2404 | -5.5528 | 173.0913 | 0.9816 | -0.03183 | 0.98219 | -0.03185 | 333 | 113.0026 | 5.1837
6.64 | -12.7518 | 0.00037412 | -0.0068722 | 176.6519 | 163.9001 | -1.4115 | -0.0080976 | 170.276 | -6.3759 | 172.4013 | 0.97608 | -0.036549 | 0.97666 | -0.036571 | 334 | 112.82 | 5.0847
6.66 | -13.9277 | 0.00037412 | -0.0080891 | 176.6224 | 162.6947 | -1.382 | -0.0079284 | 169.6585 | -6.9639 | 171.9798 | 0.97254 | -0.039919 | 0.97312 | -0.039943 | 335 | 114.8493 | 5.6125
6.68 | -14.8946 | -0.00093529 | -0.0091629 | 176.4783 | 161.5837 | -1.2379 | -0.0071017 | 169.031 | -7.4473 | 171.5134 | 0.96894 | -0.04269 | 0.96952 | -0.042716 | 336 | 112.8279 | 5.2034
6.7 | -15.574 | -0.00093529 | -0.010022 | 176.4821 | 160.9081 | -1.2417 | -0.0071235 | 168.6951 | -7.787 | 171.2908 | 0.96701 | -0.044638 | 0.96759 | -0.044664 | 337 | 112.8279 | 5.2242
6.72 | -16.2011 | -0.00093529 | -0.010738 | 176.4269 | 160.2258 | -1.1865 | -0.0068068 | 168.3263 | -8.1006 | 171.0265 | 0.9649 | -0.046435 | 0.96548 | -0.046463 | 338 | 112.304 | 5.2321
6.74 | -16.5408 | -0.0014965 | -0.01131 | 176.1901 | 159.6493 | -0.9497 | -0.0054483 | 167.9197 | -8.2704 | 170.6765 | 0.96257 | -0.047409 | 0.96315 | -0.047437 | 339 | 113.4487 | 5.2809
6.76 | -16.4624 | -0.0014965 | -0.011382 | 176.1642 | 159.7018 | -0.9238 | -0.0052998 | 167.933 | -8.2312 | 170.6767 | 0.96265 | -0.047184 | 0.96322 | -0.047212 | 340 | 113.9526 | 5.704
6.78 | -16.1227 | -0.0014965 | -0.011382 | 176.0755 | 159.9528 | -0.8351 | -0.0047909 | 168.0141 | -8.0614 | 170.7013 | 0.96311 | -0.04621 | 0.96369 | -0.046238 | 341 | 112.8359 | 5.2688
6.8 | -15.783 | -0.0014965 | -0.011239 | 175.6173 | 159.8343 | -0.3769 | -0.0021622 | 167.7258 | -7.8915 | 170.3563 | 0.96146 | -0.045237 | 0.96203 | -0.045264 | 342 | 113.7783 | 5.1009
6.82 | -15.2604 | -0.0014965 | -0.010881 | 175.6577 | 160.3973 | -0.4173 | -0.002394 | 168.0275 | -7.6302 | 170.5709 | 0.96319 | -0.043739 | 0.96376 | -0.043765 | 343 | 111.6003 | 5.2462
6.84 | -14.6855 | -0.0011223 | -0.010237 | 175.3618 | 160.6763 | -0.1214 | -0.00069646 | 168.019 | -7.3428 | 170.4666 | 0.96314 | -0.042091 | 0.96372 | -0.042116 | 344 | 114.5504 | 5.5749
6.86 | -13.2222 | -0.0011223 | -0.0089481 | 175.1053 | 161.8831 | 0.1351 | 0.00077506 | 168.4942 | -6.6111 | 170.6979 | 0.96586 | -0.037897 | 0.96644 | -0.03792 | 345 | 112.1356 | 5.1364
6.88 | -11.4192 | -0.0011223 | -0.007588 | 174.8364 | 163.4172 | 0.404 | 0.0023177 | 169.1268 | -5.7096 | 171.03 | 0.96949 | -0.032729 | 0.97007 | -0.032749 | 346 | 114.3882 | 5.3577
6.9 | -9.9297 | -0.00018706 | -0.0065142 | 173.4534 | 163.5237 | 0.787 | 0.0045149 | 168.4885 | -4.9649 | 170.1435 | 0.96583 | -0.02846 | 0.96641 | -0.028477 | 347 | 112.2231 | 5.124
6.92 | -8.1006 | -0.00018706 | -0.0052973 | 173.1265 | 165.0259 | 1.1139 | 0.0063903 | 169.0762 | -4.0503 | 170.4263 | 0.9692 | -0.023217 | 0.96978 | -0.023231 | 348 | 113.1685 | 5.8356
6.94 | -6.1669 | -0.00018706 | -0.003794 | 172.67 | 166.5031 | 1.5704 | 0.0090092 | 169.5866 | -3.0834 | 170.6144 | 0.97212 | -0.017675 | 0.97271 | -0.017686 | 349 | 111.6927 | 4.9892
6.96 | -4.0503 | 0.0014965 | -0.0022907 | 172.9474 | 168.8971 | 1.293 | 0.0074178 | 170.9223 | -2.0251 | 171.5973 | 0.97978 | -0.011609 | 0.98037 | -0.011616 | 350 | 114.4116 | 5.8284
6.98 | -2.1689 | 0.0014965 | -0.00064427 | 172.8489 | 170.68 | 1.3915 | 0.0079829 | 171.7645 | -1.0844 | 172.1259 | 0.98461 | -0.0062163 | 0.9852 | -0.00622 | 351 | 112.5514 | 4.9284
7 | 0.20905 | 0.0028059 | 0.0010738 | 172.8954 | 173.1044 | 1.345 | 0.0077161 | 172.9999 | 0.10452 | 172.9651 | 0.99169 | 0.00059916 | 0.99229 | 0.00059952 | 352 | 111.6823 | 5.4824
7.02 | 2.0121 | 0.0028059 | 0.0027202 | 172.7337 | 174.7458 | 1.5067 | 0.0086438 | 173.7397 | 1.006 | 173.4044 | 0.99593 | 0.0057669 | 0.99653 | 0.0057704 | 353 | 114.998 | 5.2941
7.04 | 4.3377 | 0.0028059 | 0.0045814 | 173.007 | 177.3447 | 1.2334 | 0.0070759 | 175.1759 | 2.1689 | 174.4529 | 1.0042 | 0.012433 | 1.0048 | 0.01244 | 354 | 112.0359 | 5.2317
7.06 | 6.2714 | 0.0041153 | 0.0062279 | 172.1178 | 178.3892 | 1.1226 | 0.0064402 | 175.2535 | 3.1357 | 174.2083 | 1.0046 | 0.017975 | 1.0052 | 0.017986 | 355 | 114.301 | 5.9225
7.08 | 8.1528 | 0.0041153 | 0.007946 | 171.9495 | 180.1023 | 1.2909 | 0.0074058 | 176.0259 | 4.0764 | 174.6671 | 1.009 | 0.023367 | 1.0096 | 0.023381 | 356 | 114.4872 | 4.9104
7.1 | 9.8252 | 0.0041153 | 0.0095208 | 171.931 | 181.7562 | 1.3094 | 0.0075119 | 176.8436 | 4.9126 | 175.2061 | 1.0137 | 0.028161 | 1.0143 | 0.028177 | 357 | 112.4786 | 4.5693
7.12 | 11.4453 | 0.0056117 | 0.011024 | 171.9402 | 183.3855 | 1.3002 | 0.0074591 | 177.6629 | 5.7227 | 175.7553 | 1.0184 | 0.032804 | 1.019 | 0.032824 | 358 | 111.6927 | 4.7097
7.14 | 13.0132 | 0.0056117 | 0.012527 | 171.828 | 184.8412 | 1.4124 | 0.0081028 | 178.3346 | 6.5066 | 176.1657 | 1.0223 | 0.037298 | 1.0229 | 0.03732 | 359 | 111.4307 | 4.6633
7.16 | 14.2674 | 0.006547 | 0.013816 | 172.0769 | 186.3443 | 1.1635 | 0.0066749 | 179.2106 | 7.1337 | 176.8327 | 1.0273 | 0.040893 | 1.0279 | 0.040917 | 360 | 111.9488 | 4.6047
7.18 | 15.2604 | 0.006547 | 0.014961 | 172.3541 | 187.6145 | 0.8863 | 0.0050846 | 179.9843 | 7.6302 | 177.4409 | 1.0317 | 0.043739 | 1.0323 | 0.043765 | 361 | 113.6912 | 4.5928
7.2 | 15.9659 | 0.006547 | 0.015892 | 172.2415 | 188.2074 | 0.9989 | 0.0057306 | 180.2245 | 7.983 | 177.5635 | 1.0331 | 0.045761 | 1.0337 | 0.045788 | 362 | 114.3125 | 4.8113
7.22 | 16.5147 | 0.0074823 | 0.016608 | 172.5276 | 189.0423 | 0.7128 | 0.0040893 | 180.7849 | 8.2573 | 178.0325 | 1.0363 | 0.047334 | 1.0369 | 0.047362 | 363 | 114.6618 | 5.278
7.24 | 16.8021 | 0.0074823 | 0.017252 | 172.6899 | 189.492 | 0.5505 | 0.0031582 | 181.091 | 8.4011 | 178.2906 | 1.0381 | 0.048158 | 1.0387 | 0.048186 | 364 | 114.4635 | 5.3181
7.26 | 16.8021 | 0.0078564 | 0.01761 | 172.6086 | 189.4107 | 0.6318 | 0.0036246 | 181.0097 | 8.4011 | 178.2093 | 1.0376 | 0.048158 | 1.0382 | 0.048186 | 365 | 114.8111 | 5.2582
7.28 | 16.8021 | 0.0078564 | 0.017825 | 172.7358 | 189.5379 | 0.5046 | 0.0028948 | 181.1369 | 8.4011 | 178.3365 | 1.0383 | 0.048158 | 1.039 | 0.048186 | 366 | 115.1253 | 4.8943
7.3 | 16.3579 | 0.0078564 | 0.017682 | 173.0311 | 189.389 | 0.2093 | 0.0012007 | 181.2101 | 8.179 | 178.4837 | 1.0388 | 0.046884 | 1.0394 | 0.046912 | 367 | 113.186 | 4.7723
7.32 | 15.4695 | 0.0080435 | 0.01718 | 172.7216 | 188.1911 | 0.5188 | 0.0029763 | 180.4563 | 7.7347 | 177.8781 | 1.0344 | 0.044338 | 1.0351 | 0.044365 | 368 | 111.9605 | 5.2617
7.34 | 14.2152 | 0.0080435 | 0.016178 | 173.4666 | 187.6818 | -0.2262 | -0.0012977 | 180.5742 | 7.1076 | 178.205 | 1.0351 | 0.040743 | 1.0357 | 0.040767 | 369 | 114.3125 | 5.8057
7.36 | 12.8825 | 0.0080435 | 0.014961 | 173.6577 | 186.5402 | -0.4173 | -0.002394 | 180.099 | 6.4413 | 177.9519 | 1.0324 | 0.036923 | 1.033 | 0.036945 | 370 | 112.4715 | 4.7717
7.38 | 11.7327 | 0.0074823 | 0.013959 | 174.9057 | 186.6384 | -0.6653 | -0.0038168 | 180.7721 | 5.8664 | 178.8166 | 1.0362 | 0.033628 | 1.0369 | 0.033648 | 371 | 112.8279 | 5.3971
7.4 | 9.7991 | 0.0074823 | 0.012671 | 174.8928 | 184.6919 | -0.6524 | -0.0037428 | 179.7923 | 4.8995 | 178.1592 | 1.0306 | 0.028086 | 1.0312 | 0.028103 | 372 | 114.301 | 4.9679
7.42 | 7.9438 | 0.006547 | 0.011454 | 175.4276 | 183.3714 | -1.1872 | -0.0068109 | 179.3995 | 3.9719 | 178.0755 | 1.0284 | 0.022768 | 1.029 | 0.022782 | 373 | 111.4307 | 4.7764
7.44 | 6.0101 | 0.006547 | 0.010022 | 175.7386 | 181.7487 | -1.4982 | -0.008595 | 178.7436 | 3.005 | 177.742 | 1.0246 | 0.017226 | 1.0252 | 0.017236 | 374 | 112.0481 | 5.5231
7.46 | 3.998 | 0.006547 | 0.0083755 | 175.7156 | 179.7136 | -1.4752 | -0.0084631 | 177.7146 | 1.999 | 177.0483 | 1.0187 | 0.011459 | 1.0193 | 0.011466 | 375 | 114.3882 | 5.2587
7.48 | 2.1166 | 0.0050506 | 0.0068722 | 175.9604 | 178.077 | -1.72 | -0.0098675 | 177.0187 | 1.0583 | 176.6659 | 1.0147 | 0.0060665 | 1.0153 | 0.0060701 | 376 | 113.2736 | 5.173
7.5 | -0.078393 | 0.0050506 | 0.0050825 | 176.2177 | 176.1393 | -1.9773 | -0.011344 | 176.1785 | -0.039196 | 176.1916 | 1.0099 | -0.00022468 | 1.0105 | -0.00022482 | 377 | 113.517 | 4.9649
7.52 | -2.2211 | 0.0050506 | 0.0032929 | 176.1926 | 173.9715 | -1.9522 | -0.0112 | 175.082 | -1.1106 | 175.4522 | 1.0036 | -0.0063661 | 1.0042 | -0.0063699 | 378 | 112.2102 | 5.3072
7.54 | -4.3638 | 0.0037412 | 0.0015033 | 177.1989 | 172.8351 | -1.9585 | -0.011236 | 175.017 | -2.1819 | 175.7443 | 1.0033 | -0.012507 | 1.0039 | -0.012515 | 379 | 114.4753 | 5.4221
7.56 | -6.3759 | 0.0037412 | -0.00028634 | 176.9323 | 170.5564 | -1.6919 | -0.0097063 | 173.7443 | -3.188 | 174.807 | 0.99596 | -0.018274 | 0.99656 | -0.018285 | 380 | 112.7406 | 4.9959
7.58 | -8.3357 | 0.0018706 | -0.002076 | 176.8159 | 168.4802 | -1.5755 | -0.0090385 | 172.648 | -4.1679 | 174.0373 | 0.98967 | -0.023892 | 0.99027 | -0.023906 | 381 | 114.0614 | 5.7246
7.6 | -10.1126 | 0.0018706 | -0.0037224 | 177.2177 | 167.1051 | -1.9773 | -0.011344 | 172.1614 | -5.0563 | 173.8468 | 0.98688 | -0.028984 | 0.98748 | -0.029002 | 382 | 112.2102 | 5.1387
7.62 | -11.7327 | 0.0018706 | -0.0052973 | 176.9323 | 165.1996 | -1.6919 | -0.0097063 | 171.0659 | -5.8664 | 173.0214 | 0.9806 | -0.033628 | 0.98119 | -0.033648 | 383 | 114.3882 | 5.3403
7.64 | -13.0915 | 0.00037412 | -0.0066574 | 176.6174 | 163.5259 | -1.377 | -0.0078997 | 170.0716 | -6.5458 | 172.2536 | 0.9749 | -0.037522 | 0.97549 | -0.037545 | 384 | 112.2973 | 5.0086
7.66 | -14.372 | 0.00037412 | -0.007946 | 176.6413 | 162.2693 | -1.4009 | -0.0080368 | 169.4553 | -7.186 | 171.8506 | 0.97137 | -0.041192 | 0.97195 | -0.041217 | 385 | 113.3427 | 5.0358
7.68 | -15.3649 | -0.00037412 | -0.0089481 | 176.3149 | 160.95 | -1.0745 | -0.0061643 | 168.6324 | -7.6825 | 171.1933 | 0.96666 | -0.044038 | 0.96723 | -0.044065 | 386 | 113.2736 | 5.4482
7.7 | -16.0966 | -0.00037412 | -0.0098787 | 176.2734 | 160.1768 | -1.033 | -0.0059262 | 168.2251 | -8.0483 | 170.9079 | 0.96432 | -0.046135 | 0.9649 | -0.046163 | 387 | 112.042 | 5.0537
7.72 | -16.7499 | -0.00037412 | -0.010666 | 176.4508 | 159.7009 | -1.2104 | -0.0069439 | 168.0759 | -8.3749 | 170.8675 | 0.96346 | -0.048008 | 0.96404 | -0.048037 | 388 | 112.7329 | 5.9094
7.74 | -16.985 | -0.00093529 | -0.011096 | 175.9803 | 158.9953 | -0.7399 | -0.0042447 | 167.4878 | -8.4925 | 170.3186 | 0.96009 | -0.048682 | 0.96067 | -0.048711 | 389 | 113.7783 | 4.7767
7.76 | -16.9066 | -0.00093529 | -0.01131 | 176.3866 | 159.48 | -1.1462 | -0.0065756 | 167.9333 | -8.4533 | 170.7511 | 0.96265 | -0.048457 | 0.96322 | -0.048486 | 390 | 112.3913 | 5.223
7.78 | -16.5408 | -0.00093529 | -0.01131 | 175.6644 | 159.1236 | -0.424 | -0.0024324 | 167.394 | -8.2704 | 170.1508 | 0.95956 | -0.047409 | 0.96013 | -0.047437 | 391 | 114.9238 | 5.088
7.8 | -16.2795 | -0.0011223 | -0.011096 | 175.7441 | 159.4646 | -0.5037 | -0.0028897 | 167.6043 | -8.1398 | 170.3176 | 0.96076 | -0.04666 | 0.96134 | -0.046688 | 392 | 112.9153 | 5.3248
7.82 | -15.8875 | -0.0011223 | -0.010738 | 175.7693 | 159.8818 | -0.5289 | -0.0030342 | 167.8255 | -7.9438 | 170.4735 | 0.96203 | -0.045536 | 0.96261 | -0.045564 | 393 | 114.3998 | 5.6638
7.84 | -14.973 | -0.00093529 | -0.010094 | 175.8604 | 160.8874 | -0.62 | -0.0035569 | 168.3739 | -7.4865 | 170.8694 | 0.96517 | -0.042915 | 0.96575 | -0.042941 | 394 | 115.0243 | 5.0562
7.86 | -13.5358 | -0.00093529 | -0.0088766 | 175.4499 | 161.9141 | -0.2095 | -0.0012019 | 168.682 | -6.7679 | 170.938 | 0.96694 | -0.038796 | 0.96752 | -0.038819 | 395 | 114.3766 | 5.1346
7.88 | -11.785 | -0.00093529 | -0.0074449 | 175.1402 | 163.3552 | 0.1002 | 0.00057484 | 169.2477 | -5.8925 | 171.2119 | 0.97018 | -0.033778 | 0.97076 | -0.033798 | 396 | 113.8655 | 4.9042
7.9 | -10.1649 | 0 | -0.0062995 | 173.8516 | 163.6867 | 0.3888 | 0.0022305 | 168.7692 | -5.0824 | 170.4633 | 0.96744 | -0.029134 | 0.96802 | -0.029152 | 397 | 113.5266 | 4.5918
7.92 | -8.5448 | 0 | -0.0050825 | 173.3806 | 164.8358 | 0.8598 | 0.0049326 | 169.1082 | -4.2724 | 170.5323 | 0.96938 | -0.024491 | 0.96996 | -0.024505 | 398 | 114.0505 | 4.5782
7.94 | -6.5588 | 0.0016835 | -0.0037224 | 173.0205 | 166.4617 | 1.2199 | 0.0069984 | 169.7411 | -3.2794 | 170.8342 | 0.97301 | -0.018799 | 0.97359 | -0.01881 | 399 | 114.5745 | 4.9084
7.96 | -4.4422 | 0.0016835 | -0.0021476 | 172.861 | 168.4188 | 1.3794 | 0.0079135 | 170.6399 | -2.2211 | 171.3803 | 0.97816 | -0.012732 | 0.97875 | -0.01274 | 400 | 113.4392 | 4.6182
7.98 | -2.5086 | 0.0016835 | -0.00057268 | 172.6462 | 170.1376 | 1.5942 | 0.0091458 | 171.3919 | -1.2543 | 171.81 | 0.98247 | -0.0071899 | 0.98306 | -0.0071942
8 | -0.13065 | 0.0029929 | 0.0012169 | 172.9285 | 172.7978 | 1.3119 | 0.0075262 | 172.8632 | -0.065327 | 172.8849 | 0.99091 | -0.00037448 | 0.9915 | -0.0003747
8.02 | 1.8553 | 0.0029929 | 0.002935 | 172.9585 | 174.8138 | 1.2819 | 0.0073541 | 173.8861 | 0.92764 | 173.5769 | 0.99677 | 0.0053176 | 0.99737 | 0.0053207
8.04 | 4.0503 | 0.0029929 | 0.004653 | 172.8862 | 176.9365 | 1.3542 | 0.0077689 | 174.9113 | 2.0251 | 174.2363 | 1.0026 | 0.011609 | 1.0032 | 0.011616
8.06 | 6.0362 | 0.0046764 | 0.0064427 | 171.9242 | 177.9604 | 1.3162 | 0.0075509 | 174.9423 | 3.0181 | 173.9363 | 1.0028 | 0.017301 | 1.0034 | 0.017311
8.08 | 8.1006 | 0.0046764 | 0.0081607 | 171.8692 | 179.9698 | 1.3712 | 0.0078664 | 175.9195 | 4.0503 | 174.5694 | 1.0084 | 0.023217 | 1.009 | 0.023231
8.1 | 9.9558 | 0.0059859 | 0.0098072 | 171.9697 | 181.9255 | 1.2707 | 0.0072899 | 176.9476 | 4.9779 | 175.2883 | 1.0143 | 0.028535 | 1.0149 | 0.028552
8.12 | 11.6544 | 0.0059859 | 0.01131 | 171.8716 | 183.526 | 1.3688 | 0.0078527 | 177.6988 | 5.8272 | 175.7564 | 1.0186 | 0.033403 | 1.0192 | 0.033423
8.14 | 13.0654 | 0.0059859 | 0.012742 | 171.8716 | 184.937 | 1.3688 | 0.0078527 | 178.4043 | 6.5327 | 176.2267 | 1.0227 | 0.037448 | 1.0233 | 0.03747
8.16 | 14.2936 | 0.0069211 | 0.014031 | 171.9155 | 186.2091 | 1.3249 | 0.0076008 | 179.0623 | 7.1468 | 176.68 | 1.0264 | 0.040968 | 1.0271 | 0.040992
8.18 | 15.3911 | 0.0069211 | 0.015248 | 171.9918 | 187.3829 | 1.2486 | 0.0071631 | 179.6873 | 7.6955 | 177.1222 | 1.03 | 0.044113 | 1.0306 | 0.04414
8.2 | 16.1227 | 0.0069211 | 0.016107 | 172.1093 | 188.232 | 1.1311 | 0.006489 | 180.1707 | 8.0614 | 177.4835 | 1.0328 | 0.04621 | 1.0334 | 0.046238
8.22 | 16.7499 | 0.0082305 | 0.016966 | 172.3351 | 189.085 | 0.9053 | 0.0051936 | 180.71 | 8.3749 | 177.9184 | 1.0359 | 0.048008 | 1.0365 | 0.048037
8.24 | 17.1941 | 0.0082305 | 0.017538 | 172.4952 | 189.6893 | 0.7452 | 0.0042751 | 181.0922 | 8.597 | 178.2266 | 1.0381 | 0.049281 | 1.0387 | 0.049311
8.26 | 17.168 | 0.0087917 | 0.017896 | 172.887 | 190.055 | 0.3534 | 0.0020274 | 181.471 | 8.584 | 178.6097 | 1.0402 | 0.049206 | 1.0409 | 0.049236
8.28 | 17.0373 | 0.0087917 | 0.018111 | 172.8492 | 189.8865 | 0.3912 | 0.0022443 | 181.3679 | 8.5187 | 178.5283 | 1.0397 | 0.048832 | 1.0403 | 0.048861
8.3 | 16.6453 | 0.0087917 | 0.017968 | 172.9361 | 189.5814 | 0.3043 | 0.0017457 | 181.2588 | 8.3227 | 178.4845 | 1.039 | 0.047708 | 1.0397 | 0.047737
8.32 | 15.9659 | 0.0087917 | 0.017395 | 173.1609 | 189.1268 | 0.0795 | 0.00045608 | 181.1439 | 7.983 | 178.4829 | 1.0384 | 0.045761 | 1.039 | 0.045788
8.34 | 14.8423 | 0.0087917 | 0.016465 | 173.4949 | 188.3372 | -0.2545 | -0.00146 | 180.9161 | 7.4212 | 178.4423 | 1.0371 | 0.04254 | 1.0377 | 0.042566
8.36 | 13.4312 | 0.0084176 | 0.015319 | 174.662 | 188.0932 | -0.4216 | -0.0024187 | 181.3776 | 6.7156 | 179.1391 | 1.0397 | 0.038496 | 1.0403 | 0.038519
8.38 | 12.0463 | 0.0084176 | 0.014102 | 174.9774 | 187.0237 | -0.737 | -0.0042281 | 181.0006 | 6.0232 | 178.9928 | 1.0376 | 0.034527 | 1.0382 | 0.034547
8.4 | 10.3739 | 0.0084176 | 0.012957 | 175.5054 | 185.8793 | -1.265 | -0.0072572 | 180.6924 | 5.187 | 178.9634 | 1.0358 | 0.029733 | 1.0364 | 0.029751
8.42 | 8.5709 | 0.0069211 | 0.01174 | 175.3749 | 183.9458 | -1.1345 | -0.0065085 | 179.6604 | 4.2855 | 178.2319 | 1.0299 | 0.024566 | 1.0305 | 0.02458
8.44 | 6.6634 | 0.0069211 | 0.010308 | 175.6481 | 182.3115 | -1.4077 | -0.0080758 | 178.9798 | 3.3317 | 177.8692 | 1.026 | 0.019098 | 1.0266 | 0.01911
8.46 | 4.7819 | 0.0056117 | 0.0086618 | 175.7834 | 180.5653 | -1.543 | -0.008852 | 178.1744 | 2.391 | 177.3774 | 1.0214 | 0.013706 | 1.022 | 0.013714
8.48 | 2.5608 | 0.0056117 | 0.0070869 | 175.6688 | 178.2296 | -1.4284 | -0.0081946 | 176.9492 | 1.2804 | 176.5224 | 1.0143 | 0.0073397 | 1.0149 | 0.0073441
8.5 | 0.47036 | 0.0056117 | 0.0052973 | 175.8564 | 176.3268 | -1.616 | -0.0092708 | 176.0916 | 0.23518 | 176.0132 | 1.0094 | 0.0013481 | 1.01 | 0.0013489
8.52 | -1.8553 | 0.0043023 | 0.0035077 | 176.9156 | 175.0603 | -1.6752 | -0.0096105 | 175.988 | -0.92764 | 176.2972 | 1.0088 | -0.0053176 | 1.0094 | -0.0053207
8.54 | -3.8935 | 0.0043023 | 0.001718 | 177.1669 | 173.2734 | -1.9265 | -0.011052 | 175.2202 | -1.9467 | 175.8691 | 1.0044 | -0.011159 | 1.005 | -0.011166
8.56 | -5.6965 | 0.0043023 | 0 | 176.9943 | 171.2978 | -1.7539 | -0.010062 | 174.146 | -2.8483 | 175.0955 | 0.99826 | -0.016327 | 0.99886 | -0.016337
8.58 | -7.9176 | 0.0026188 | -0.0017896 | 177.4321 | 169.5145 | -2.1917 | -0.012574 | 173.4733 | -3.9588 | 174.7929 | 0.9944 | -0.022693 | 0.995 | -0.022707
8.6 | -9.59 | 0.0026188 | -0.0035077 | 177.1345 | 167.5445 | -1.8941 | -0.010866 | 172.3395 | -4.795 | 173.9378 | 0.98791 | -0.027487 | 0.9885 | -0.027503
8.62 | -11.2363 | 0.0013094 | -0.005011 | 177.0712 | 165.8349 | -1.8308 | -0.010503 | 171.4531 | -5.6181 | 173.3258 | 0.98282 | -0.032205 | 0.98341 | -0.032224
8.64 | -12.6735 | 0.0013094 | -0.0064427 | 177.1914 | 164.5179 | -1.951 | -0.011193 | 170.8547 | -6.3367 | 172.9669 | 0.97939 | -0.036324 | 0.97998 | -0.036346
8.66 | -14.1107 | 0.0013094 | -0.0078028 | 176.8404 | 162.7297 | -1.6 | -0.009179 | 169.7851 | -7.0553 | 172.1368 | 0.97326 | -0.040443 | 0.97385 | -0.040468
8.68 | -14.9991 | 0.00018706 | -0.0088766 | 176.7131 | 161.714 | -1.4727 | -0.0084487 | 169.2136 | -7.4995 | 171.7134 | 0.96999 | -0.04299 | 0.97057 | -0.043016
8.7 | -15.8092 | 0.00018706 | -0.0097356 | 176.4024 | 160.5932 | -1.162 | -0.0066663 | 168.4978 | -7.9046 | 171.1327 | 0.96588 | -0.045312 | 0.96646 | -0.045339
8.72 | -16.4102 | 0.00018706 | -0.010451 | 176.5745 | 160.1643 | -1.3341 | -0.0076536 | 168.3694 | -8.2051 | 171.1044 | 0.96515 | -0.047034 | 0.96573 | -0.047062
8.74 | -16.384 | -0.00056117 | -0.010953 | 176.3186 | 159.9346 | -1.0782 | -0.0061855 | 168.1266 | -8.192 | 170.8573 | 0.96376 | -0.046959 | 0.96433 | -0.046987
8.76 | -16.384 | -0.00056117 | -0.011024 | 176.2156 | 159.8316 | -0.9752 | -0.0055946 | 168.0236 | -8.192 | 170.7543 | 0.96316 | -0.046959 | 0.96374 | -0.046987
8.78 | -16.2795 | -0.00074823 | -0.011024 | 176.1017 | 159.8222 | -0.8613 | -0.0049412 | 167.9619 | -8.1398 | 170.6752 | 0.96281 | -0.04666 | 0.96339 | -0.046688
8.8 | -15.9398 | -0.00074823 | -0.010953 | 175.768 | 159.8282 | -0.5276 | -0.0030268 | 167.7981 | -7.9699 | 170.4547 | 0.96187 | -0.045686 | 0.96245 | -0.045713
8.82 | -15.4172 | -0.00074823 | -0.010595 | 175.5946 | 160.1774 | -0.3542 | -0.002032 | 167.886 | -7.7086 | 170.4555 | 0.96238 | -0.044188 | 0.96295 | -0.044215
8.84 | -14.7901 | -0.00074823 | -0.0099503 | 175.6559 | 160.8658 | -0.4155 | -0.0023837 | 168.2609 | -7.395 | 170.7259 | 0.96453 | -0.042391 | 0.9651 | -0.042416
8.86 | -13.4574 | -0.00074823 | -0.0086618 | 175.3373 | 161.8799 | -0.0969 | -0.00055591 | 168.6086 | -6.7287 | 170.8515 | 0.96652 | -0.038571 | 0.9671 | -0.038594
8.88 | -11.576 | 0.00018706 | -0.0072301 | 173.7101 | 162.1341 | 0.5303 | 0.0030423 | 167.9221 | -5.788 | 169.8514 | 0.96258 | -0.033179 | 0.96316 | -0.033198
8.9 | -10.2172 | 0.00018706 | -0.0062279 | 173.5692 | 163.352 | 0.6712 | 0.0038506 | 168.4606 | -5.1086 | 170.1635 | 0.96567 | -0.029284 | 0.96625 | -0.029302
8.92 | -8.3619 | 0.00018706 | -0.0049394 | 173.4235 | 165.0616 | 0.8169 | 0.0046865 | 169.2426 | -4.1809 | 170.6362 | 0.97015 | -0.023966 | 0.97073 | -0.023981
8.94 | -6.6111 | 0.0018706 | -0.0035077 | 172.7435 | 166.1324 | 1.4969 | 0.0085876 | 169.4379 | -3.3056 | 170.5398 | 0.97127 | -0.018948 | 0.97185 | -0.01896
8.96 | -4.39 | 0.0018706 | -0.0019328 | 172.9598 | 168.5698 | 1.2806 | 0.0073467 | 170.7648 | -2.195 | 171.4965 | 0.97888 | -0.012582 | 0.97947 | -0.01259
8.98 | -2.4824 | 0.0018706 | -0.00035793 | 173.1491 | 170.6667 | 1.0913 | 0.0062607 | 171.9079 | -1.2412 | 172.3216 | 0.98543 | -0.007115 | 0.98602 | -0.0071193
9 | -0.26131 | 0.00318 | 0.0014317 | 173.1919 | 172.9306 | 1.0485 | 0.0060151 | 173.0612 | -0.13065 | 173.1048 | 0.99204 | -0.00074895 | 0.99264 | -0.0007494
9.02 | 1.8553 | 0.00318 | 0.0030782 | 173.1406 | 174.9959 | 1.0998 | 0.0063094 | 174.0682 | 0.92764 | 173.759 | 0.99781 | 0.0053176 | 0.99841 | 0.0053207
9.04 | 3.8674 | 0.0044894 | 0.0047962 | 171.9543 | 175.8217 | 1.2861 | 0.0073782 | 173.888 | 1.9337 | 173.2434 | 0.99678 | 0.011084 | 0.99738 | 0.011091
9.06 | 5.8533 | 0.0044894 | 0.0065858 | 171.9459 | 177.7992 | 1.2945 | 0.0074264 | 174.8726 | 2.9267 | 173.897 | 1.0024 | 0.016777 | 1.003 | 0.016787
9.08 | 7.8393 | 0.0044894 | 0.0081607 | 171.7557 | 179.595 | 1.4847 | 0.0085176 | 175.6753 | 3.9196 | 174.3688 | 1.007 | 0.022469 | 1.0076 | 0.022482
9.1 | 9.59 | 0.0056117 | 0.0098787 | 172.2611 | 181.8511 | 0.9793 | 0.0056181 | 177.0561 | 4.795 | 175.4578 | 1.0149 | 0.027487 | 1.0156 | 0.027503
9.12 | 11.3408 | 0.0056117 | 0.011454 | 172.0576 | 183.3984 | 1.1828 | 0.0067856 | 177.728 | 5.6704 | 175.8379 | 1.0188 | 0.032504 | 1.0194 | 0.032524
9.14 | 12.6473 | 0.0069211 | 0.012885 | 171.9918 | 184.6391 | 1.2486 | 0.0071631 | 178.3155 | 6.3237 | 176.2076 | 1.0222 | 0.036249 | 1.0228 | 0.036271
9.16 | 13.8232 | 0.0069211 | 0.014174 | 171.8818 | 185.705 | 1.3586 | 0.0077942 | 178.7934 | 6.9116 | 176.4895 | 1.0249 | 0.03962 | 1.0255 | 0.039643
9.18 | 14.8423 | 0.0069211 | 0.015248 | 172.304 | 187.1463 | 0.9364 | 0.005372 | 179.7252 | 7.4212 | 177.2514 | 1.0302 | 0.04254 | 1.0309 | 0.042566
9.2 | 15.8092 | 0.0078564 | 0.01625 | 172.3757 | 188.1849 | 0.8647 | 0.0049607 | 180.2803 | 7.9046 | 177.6454 | 1.0334 | 0.045312 | 1.034 | 0.045339
9.22 | 16.3579 | 0.0078564 | 0.017037 | 172.5956 | 188.9535 | 0.6448 | 0.0036992 | 180.7746 | 8.179 | 178.0482 | 1.0363 | 0.046884 | 1.0369 | 0.046912
9.24 | 16.6715 | 0.0078564 | 0.01761 | 172.4871 | 189.1586 | 0.7533 | 0.0043216 | 180.8228 | 8.3357 | 178.0443 | 1.0365 | 0.047783 | 1.0372 | 0.047812
9.26 | 16.6715 | 0.0086047 | 0.017968 | 172.5502 | 189.2217 | 0.6902 | 0.0039596 | 180.8859 | 8.3357 | 178.1074 | 1.0369 | 0.047783 | 1.0375 | 0.047812
9.28 | 16.5931 | 0.0086047 | 0.018183 | 172.8486 | 189.4417 | 0.3918 | 0.0022477 | 181.1451 | 8.2965 | 178.3796 | 1.0384 | 0.047558 | 1.039 | 0.047587
9.3 | 16.1227 | 0.0087917 | 0.017968 | 173.0334 | 189.1561 | 0.207 | 0.0011875 | 181.0948 | 8.0614 | 178.4076 | 1.0381 | 0.04621 | 1.0387 | 0.046238
9.32 | 15.3388 | 0.0087917 | 0.017324 | 173.5462 | 188.885 | -0.3058 | -0.0017543 | 181.2156 | 7.6694 | 178.6591 | 1.0388 | 0.043963 | 1.0394 | 0.04399
9.34 | 14.189 | 0.0087917 | 0.016393 | 173.4323 | 187.6213 | -0.1919 | -0.0011009 | 180.5268 | 7.0945 | 178.162 | 1.0348 | 0.040668 | 1.0355 | 0.040692
9.36 | 13.1177 | 0.0084176 | 0.015319 | 174.9204 | 188.0381 | -0.68 | -0.0039011 | 181.4792 | 6.5588 | 179.293 | 1.0403 | 0.037597 | 1.0409 | 0.03762
9.38 | 11.5498 | 0.0084176 | 0.014245 | 175.1042 | 186.654 | -0.8638 | -0.0049555 | 180.8791 | 5.7749 | 178.9541 | 1.0369 | 0.033104 | 1.0375 | 0.033124
9.4 | 9.8513 | 0.0072953 | 0.012957 | 175.2836 | 185.1349 | -1.0432 | -0.0059847 | 180.2093 | 4.9257 | 178.5674 | 1.033 | 0.028235 | 1.0336 | 0.028252
9.42 | 8.2051 | 0.0072953 | 0.01174 | 175.8588 | 184.0639 | -1.6184 | -0.0092846 | 179.9613 | 4.1025 | 178.5938 | 1.0316 | 0.023517 | 1.0322 | 0.023531
9.44 | 6.193 | 0.0072953 | 0.010308 | 175.9962 | 182.1892 | -1.7558 | -0.010073 | 179.0927 | 3.0965 | 178.0605 | 1.0266 | 0.01775 | 1.0272 | 0.017761
9.46 | 4.1809 | 0.0056117 | 0.0086618 | 175.9727 | 180.1536 | -1.7323 | -0.009938 | 178.0632 | 2.0905 | 177.3663 | 1.0207 | 0.011983 | 1.0213 | 0.01199
9.48 | 2.1166 | 0.0056117 | 0.0070869 | 175.8962 | 178.0128 | -1.6558 | -0.0094992 | 176.9545 | 1.0583 | 176.6017 | 1.0144 | 0.0060665 | 1.015 | 0.0060701
9.5 | 0.052262 | 0.0056117 | 0.0052973 | 176.3574 | 176.4097 | -2.117 | -0.012145 | 176.3835 | 0.026131 | 176.3748 | 1.0111 | 0.00014979 | 1.0117 | 0.00014988
9.52 | -2.1166 | 0.0041153 | 0.0035077 | 176.8729 | 174.7563 | -1.6325 | -0.0093655 | 175.8146 | -1.0583 | 176.1674 | 1.0078 | -0.0060665 | 1.0084 | -0.0060701
9.54 | -4.39 | 0.0041153 | 0.0016465 | 177.4678 | 173.0778 | -2.2274 | -0.012778 | 175.2728 | -2.195 | 176.0045 | 1.0047 | -0.012582 | 1.0053 | -0.01259
9.56 | -6.3498 | 0.0024318 | -0.00021476 | 177.2621 | 170.9123 | -2.0217 | -0.011598 | 174.0872 | -3.1749 | 175.1455 | 0.99792 | -0.0182 | 0.99852 | -0.01821
9.58 | -8.1528 | 0.0024318 | -0.0018612 | 177.1087 | 168.9559 | -1.8683 | -0.010718 | 173.0323 | -4.0764 | 174.3911 | 0.99188 | -0.023367 | 0.99247 | -0.023381
9.6 | -10.0342 | 0.0024318 | -0.0035793 | 176.8761 | 166.8419 | -1.6357 | -0.0093839 | 171.859 | -5.0171 | 173.5314 | 0.98515 | -0.02876 | 0.98574 | -0.028777
9.62 | -11.5498 | 0.0013094 | -0.005011 | 177.3795 | 165.8297 | -2.1391 | -0.012272 | 171.6046 | -5.7749 | 173.5296 | 0.98369 | -0.033104 | 0.98428 | -0.033124
9.64 | -12.987 | 0.0013094 | -0.0064427 | 177.2452 | 164.2582 | -2.0048 | -0.011501 | 170.7517 | -6.4935 | 172.9162 | 0.9788 | -0.037223 | 0.97939 | -0.037245
9.66 | -14.372 | 0.0013094 | -0.0078028 | 176.8697 | 162.4977 | -1.6293 | -0.0093471 | 169.6837 | -7.186 | 172.079 | 0.97268 | -0.041192 | 0.97326 | -0.041217
9.68 | -15.3388 | 0.00037412 | -0.008805 | 177.2129 | 161.8741 | -1.9725 | -0.011316 | 169.5435 | -7.6694 | 172.1 | 0.97188 | -0.043963 | 0.97246 | -0.04399
9.7 | -15.9921 | 0.00037412 | -0.009664 | 176.9452 | 160.9531 | -1.7048 | -0.0097803 | 168.9492 | -7.996 | 171.6145 | 0.96847 | -0.045836 | 0.96905 | -0.045863
9.72 | -16.6453 | -0.00056117 | -0.010451 | 176.8257 | 160.1804 | -1.5853 | -0.0090947 | 168.503 | -8.3227 | 171.2773 | 0.96591 | -0.047708 | 0.96649 | -0.047737
9.74 | -16.9328 | -0.00056117 | -0.010881 | 176.9114 | 159.9786 | -1.671 | -0.0095864 | 168.445 | -8.4664 | 171.2671 | 0.96558 | -0.048532 | 0.96616 | -0.048561
9.76 | -16.9066 | -0.00056117 | -0.011096 | 176.65 | 159.7434 | -1.4096 | -0.0080867 | 168.1967 | -8.4533 | 171.0145 | 0.96416 | -0.048457 | 0.96474 | -0.048486
9.78 | -16.4624 | -0.00093529 | -0.011096 | 176.1556 | 159.6932 | -0.9152 | -0.0052504 | 167.9244 | -8.2312 | 170.6681 | 0.9626 | -0.047184 | 0.96317 | -0.047212
9.8 | -16.1489 | -0.00093529 | -0.010953 | 176.049 | 159.9001 | -0.8086 | -0.0046389 | 167.9746 | -8.0744 | 170.666 | 0.96288 | -0.046285 | 0.96346 | -0.046313
9.82 | -15.6785 | -0.00074823 | -0.010666 | 175.9487 | 160.2702 | -0.7083 | -0.0040634 | 168.1094 | -7.8393 | 170.7225 | 0.96366 | -0.044937 | 0.96423 | -0.044964
9.84 | -14.8684 | -0.00074823 | -0.0099503 | 175.4949 | 160.6265 | -0.2545 | -0.00146 | 168.0607 | -7.4342 | 170.5388 | 0.96338 | -0.042615 | 0.96396 | -0.042641
9.86 | -13.5358 | -0.00074823 | -0.008805 | 175.2699 | 161.7341 | -0.0295 | -0.00016924 | 168.502 | -6.7679 | 170.758 | 0.96591 | -0.038796 | 0.96649 | -0.038819
9.88 | -11.7589 | 0.00018706 | -0.0073733 | 173.9105 | 162.1516 | 0.3299 | 0.0018926 | 168.0311 | -5.8794 | 169.9909 | 0.96321 | -0.033703 | 0.96379 | -0.033723
9.9 | -10.1388 | 0.00018706 | -0.0062279 | 173.7543 | 163.6155 | 0.4861 | 0.0027887 | 168.6849 | -5.0694 | 170.3747 | 0.96696 | -0.029059 | 0.96754 | -0.029077
9.92 | -8.3357 | 0.00018706 | -0.0049394 | 173.2882 | 164.9525 | 0.9522 | 0.0054627 | 169.1203 | -4.1679 | 170.5096 | 0.96945 | -0.023892 | 0.97003 | -0.023906
9.94 | -6.4021 | 0.0014965 | -0.0035077 | 173.2316 | 166.8295 | 1.0088 | 0.0057874 | 170.0306 | -3.201 | 171.0976 | 0.97467 | -0.018349 | 0.97525 | -0.01836
9.96 | -4.39 | 0.0014965 | -0.0020044 | 173.2214 | 168.8314 | 1.019 | 0.0058459 | 171.0264 | -2.195 | 171.7581 | 0.98038 | -0.012582 | 0.98097 | -0.01259
9.98 | -2.195 | 0.0028059 | -0.00028634 | 172.9611 | 170.7661 | 1.2793 | 0.0073392 | 171.8636 | -1.0975 | 172.2294 | 0.98518 | -0.0062912 | 0.98577 | -0.006295
10 | -0.078393 | 0.0028059 | 0.0012885 | 172.8047 | 172.7263 | 1.4357 | 0.0082365 | 172.7655 | -0.039196 | 172.7786 | 0.99035 | -0.00022468 | 0.99094 | -0.00022482
10.02 | 2.1427 | 0.0028059 | 0.0031497 | 173.0112 | 175.1539 | 1.2292 | 0.0070518 | 174.0826 | 1.0714 | 173.7254 | 0.9979 | 0.0061414 | 0.9985 | 0.0061451
10.04 | 4.0764 | 0.0041153 | 0.0047962 | 171.8453 | 175.9217 | 1.3951 | 0.0080036 | 173.8835 | 2.0382 | 173.2041 | 0.99676 | 0.011684 | 0.99735 | 0.011691
10.06 | 6.2714 | 0.0041153 | 0.0066574 | 171.6843 | 177.9557 | 1.5561 | 0.0089272 | 174.82 | 3.1357 | 173.7748 | 1.0021 | 0.017975 | 1.0027 | 0.017986
10.08 | 8.2312 | 0.0056117 | 0.0083039 | 171.6462 | 179.8774 | 1.5942 | 0.0091458 | 175.7618 | 4.1156 | 174.3899 | 1.0075 | 0.023592 | 1.0081 | 0.023606
10.1 | 10.1649 | 0.0056117 | 0.010022 | 171.6835 | 181.8484 | 1.5569 | 0.0089318 | 176.7659 | 5.0824 | 175.0718 | 1.0133 | 0.029134 | 1.0139 | 0.029152
10.12 | 11.6021 | 0.0056117 | 0.011454 | 171.7056 | 183.3077 | 1.5348 | 0.008805 | 177.5066 | 5.801 | 175.573 | 1.0175 | 0.033253 | 1.0181 | 0.033273
10.14 | 13.1177 | 0.0069211 | 0.012957 | 171.8661 | 184.9838 | 1.3743 | 0.0078842 | 178.4249 | 6.5588 | 176.2387 | 1.0228 | 0.037597 | 1.0234 | 0.03762
10.16 | 14.2936 | 0.0069211 | 0.014174 | 171.7184 | 186.012 | 1.522 | 0.0087316 | 178.8652 | 7.1468 | 176.4829 | 1.0253 | 0.040968 | 1.0259 | 0.040992
10.18 | 15.4695 | 0.0069211 | 0.015391 | 172.4829 | 187.9524 | 0.7575 | 0.0043457 | 180.2176 | 7.7347 | 177.6394 | 1.0331 | 0.044338 | 1.0337 | 0.044365
10.2 | 16.3318 | 0.0078564 | 0.01625 | 172.391 | 188.7228 | 0.8494 | 0.0048729 | 180.5569 | 8.1659 | 177.8349 | 1.035 | 0.046809 | 1.0356 | 0.046838
10.22 | 16.8283 | 0.0078564 | 0.017109 | 172.4215 | 189.2498 | 0.8189 | 0.004698 | 180.8356 | 8.4141 | 178.0309 | 1.0366 | 0.048232 | 1.0372 | 0.048261
10.24 | 17.3247 | 0.0086047 | 0.017682 | 172.6545 | 189.9792 | 0.5859 | 0.0033613 | 181.3169 | 8.6624 | 178.4294 | 1.0394 | 0.049655 | 1.04 | 0.049685
10.26 | 17.1418 | 0.0086047 | 0.018039 | 172.7836 | 189.9254 | 0.4568 | 0.0026206 | 181.3545 | 8.5709 | 178.4975 | 1.0396 | 0.049131 | 1.0402 | 0.049161
10.28 | 17.0112 | 0.0086047 | 0.018254 | 173.0287 | 190.0399 | 0.2117 | 0.0012145 | 181.5343 | 8.5056 | 178.6991 | 1.0406 | 0.048757 | 1.0412 | 0.048786
10.3 | 16.6976 | 0.0089788 | 0.018183 | 174.0353 | 190.7329 | 0.2051 | 0.0011766 | 182.3841 | 8.3488 | 179.6012 | 1.0455 | 0.047858 | 1.0461 | 0.047887
10.32 | 15.9921 | 0.0089788 | 0.017538 | 174.0499 | 190.042 | 0.1905 | 0.0010929 | 182.0459 | 7.996 | 179.3806 | 1.0435 | 0.045836 | 1.0442 | 0.045863
10.34 | 14.8162 | 0.0087917 | 0.016465 | 174.5364 | 189.3526 | -0.296 | -0.0016981 | 181.9445 | 7.4081 | 179.4751 | 1.043 | 0.042466 | 1.0436 | 0.042491
10.36 | 13.5619 | 0.0087917 | 0.015462 | 174.5069 | 188.0688 | -0.2665 | -0.0015289 | 181.2879 | 6.781 | 179.0275 | 1.0392 | 0.038871 | 1.0398 | 0.038894
10.38 | 11.9679 | 0.0087917 | 0.014245 | 175.1017 | 187.0696 | -0.8613 | -0.0049412 | 181.0857 | 5.984 | 179.091 | 1.038 | 0.034302 | 1.0387 | 0.034323
10.4 | 10.3217 | 0.0078564 | 0.013028 | 175.3517 | 185.6734 | -1.1113 | -0.0063754 | 180.5125 | 5.1608 | 178.7923 | 1.0348 | 0.029584 | 1.0354 | 0.029601
10.42 | 8.6493 | 0.0078564 | 0.011812 | 175.5383 | 184.1876 | -1.2979 | -0.0074459 | 179.863 | 4.3247 | 178.4214 | 1.031 | 0.02479 | 1.0317 | 0.024805
10.44 | 6.6634 | 0.0078564 | 0.01038 | 175.7682 | 182.4316 | -1.5278 | -0.0087648 | 179.0999 | 3.3317 | 177.9893 | 1.0267 | 0.019098 | 1.0273 | 0.01911
10.46 | 4.6774 | 0.0061729 | 0.008805 | 175.8803 | 180.5577 | -1.6399 | -0.0094079 | 178.219 | 2.3387 | 177.4394 | 1.0216 | 0.013406 | 1.0222 | 0.013414
10.48 | 2.587 | 0.0061729 | 0.0071585 | 176.0708 | 178.6578 | -1.8304 | -0.010501 | 177.3643 | 1.2935 | 176.9331 | 1.0167 | 0.0074146 | 1.0173 | 0.0074191
10.5 | 0.39196 | 0.0050506 | 0.0053689 | 176.7634 | 177.1554 | -1.523 | -0.0087373 | 176.9594 | 0.19598 | 176.8941 | 1.0144 | 0.0011234 | 1.015 | 0.0011241
10.52 | -1.9076 | 0.0050506 | 0.0035793 | 177.1007 | 175.1931 | -1.8603 | -0.010672 | 176.1469 | -0.95378 | 176.4648 | 1.0097 | -0.0054673 | 1.0103 | -0.0054706
10.54 | -3.998 | 0.0050506 | 0.0017896 | 177.1475 | 173.1495 | -1.9071 | -0.010941 | 175.1485 | -1.999 | 175.8148 | 1.004 | -0.011459 | 1.0046 | -0.011466
10.56 | -5.9578 | 0.00318 | -7.1585e-05 | 176.8663 | 170.9085 | -1.6259 | -0.0093276 | 173.8874 | -2.9789 | 174.8804 | 0.99678 | -0.017076 | 0.99738 | -0.017086
10.58 | -7.8654 | 0.00318 | -0.001718 | 177.1768 | 169.3114 | -1.9364 | -0.011109 | 173.2441 | -3.9327 | 174.555 | 0.99309 | -0.022543 | 0.99369 | -0.022557
10.6 | -9.7468 | 0.0018706 | -0.0034361 | 177.118 | 167.3712 | -1.8776 | -0.010772 | 172.2446 | -4.8734 | 173.8691 | 0.98736 | -0.027936 | 0.98795 | -0.027953
10.62 | -11.2885 | 0.0018706 | -0.0049394 | 177.3232 | 166.0347 | -2.0828 | -0.011949 | 171.6789 | -5.6443 | 173.5604 | 0.98412 | -0.032355 | 0.98471 | -0.032374
10.64 | -13.0132 | 0.0018706 | -0.0063711 | 176.9207 | 163.9075 | -1.6803 | -0.0096397 | 170.4141 | -6.5066 | 172.583 | 0.97687 | -0.037298 | 0.97745 | -0.03732
10.66 | -14.189 | 0.00056117 | -0.0078028 | 177.2992 | 163.1102 | -2.0588 | -0.011811 | 170.2047 | -7.0945 | 172.5695 | 0.97567 | -0.040668 | 0.97625 | -0.040692
10.68 | -15.3911 | 0.00056117 | -0.0088766 | 176.789 | 161.3979 | -1.5486 | -0.0088842 | 169.0935 | -7.6955 | 171.6586 | 0.9693 | -0.044113 | 0.96988 | -0.04414
10.7 | -16.1489 | 0.00056117 | -0.0095924 | 176.9004 | 160.7515 | -1.66 | -0.0095233 | 168.826 | -8.0744 | 171.5174 | 0.96776 | -0.046285 | 0.96834 | -0.046313
10.72 | -16.6192 | 0 | -0.01038 | 176.8093 | 160.1901 | -1.5689 | -0.0090006 | 168.4997 | -8.3096 | 171.2696 | 0.96589 | -0.047633 | 0.96647 | -0.047662
10.74 | -16.985 | 0 | -0.010809 | 176.8348 | 159.8498 | -1.5944 | -0.0091469 | 168.3423 | -8.4925 | 171.1731 | 0.96499 | -0.048682 | 0.96557 | -0.048711
10.76 | -16.8021 | -0.00056117 | -0.010953 | 176.1465 | 159.3444 | -0.9061 | -0.0051982 | 167.7454 | -8.4011 | 170.5458 | 0.96157 | -0.048158 | 0.96215 | -0.048186
10.78 | -16.5931 | -0.00056117 | -0.010953 | 176.2057 | 159.6126 | -0.9653 | -0.0055378 | 167.9092 | -8.2965 | 170.6747 | 0.96251 | -0.047558 | 0.96309 | -0.047587
10.8 | -16.2534 | -0.00056117 | -0.010809 | 176.0552 | 159.8018 | -0.8148 | -0.0046744 | 167.9285 | -8.1267 | 170.6374 | 0.96262 | -0.046585 | 0.9632 | -0.046613
10.82 | -15.8353 | -0.00056117 | -0.010523 | 174.8995 | 159.0642 | -0.6591 | -0.0037812 | 166.9819 | -7.9176 | 169.6211 | 0.95719 | -0.045386 | 0.95777 | -0.045414
10.84 | -15.2343 | -0.00056117 | -0.0098787 | 174.8456 | 159.6113 | -0.6052 | -0.003472 | 167.2285 | -7.6171 | 169.7675 | 0.95861 | -0.043664 | 0.95918 | -0.04369
10.86 | -13.7709 | 0.00037412 | -0.0086618 | 174.5591 | 160.7882 | -0.3187 | -0.0018284 | 167.6736 | -6.8855 | 169.9688 | 0.96116 | -0.03947 | 0.96174 | -0.039493
10.88 | -12.0202 | 0.00037412 | -0.0071585 | 174.4512 | 162.431 | -0.2108 | -0.0012093 | 168.4411 | -6.0101 | 170.4445 | 0.96556 | -0.034452 | 0.96614 | -0.034472
10.9 | -10.5307 | 0.00037412 | -0.0060847 | 173.7027 | 163.172 | 0.5377 | 0.0030847 | 168.4373 | -5.2654 | 170.1925 | 0.96554 | -0.030183 | 0.96612 | -0.030201
10.92 | -8.6232 | 0.0014965 | -0.0048678 | 173.68 | 165.0568 | 0.5604 | 0.003215 | 169.3684 | -4.3116 | 170.8056 | 0.97087 | -0.024715 | 0.97146 | -0.02473
10.94 | -6.6372 | 0.0014965 | -0.0034361 | 173.2918 | 166.6546 | 0.9486 | 0.005442 | 169.9732 | -3.3186 | 171.0794 | 0.97434 | -0.019023 | 0.97492 | -0.019035
10.96 | -4.5206 | 0.0014965 | -0.0017896 | 173.2415 | 168.7209 | 0.9989 | 0.0057306 | 170.9812 | -2.2603 | 171.7346 | 0.98012 | -0.012957 | 0.98071 | -0.012965
10.98 | -2.6915 | 0.00318 | -0.00021476 | 173.1135 | 170.422 | 1.1269 | 0.0064649 | 171.7678 | -1.3457 | 172.2163 | 0.98463 | -0.0077142 | 0.98522 | -0.0077188
11 | -0.36583 | 0.00318 | 0.0015749 | 173.3848 | 173.019 | 0.8556 | 0.0049085 | 173.2019 | -0.18292 | 173.2629 | 0.99285 | -0.0010485 | 0.99344 | -0.0010492
11.02 | 1.7246 | 0.0044894 | 0.0032929 | 172.1736 | 173.8982 | 1.0668 | 0.0061201 | 173.0359 | 0.86232 | 172.7485 | 0.9919 | 0.0049431 | 0.99249 | 0.004946
11.04 | 3.7367 | 0.0044894 | 0.0049394 | 172.2104 | 175.9471 | 1.03 | 0.005909 | 174.0788 | 1.8684 | 173.456 | 0.99788 | 0.01071 | 0.99847 | 0.010716
11.06 | 5.801 | 0.0044894 | 0.0068006 | 172.4358 | 178.2368 | 0.8046 | 0.0046159 | 175.3363 | 2.9005 | 174.3695 | 1.0051 | 0.016627 | 1.0057 | 0.016637
11.08 | 7.6825 | 0.0061729 | 0.008447 | 172.2316 | 179.9141 | 1.0088 | 0.0057874 | 176.0728 | 3.8412 | 174.7924 | 1.0093 | 0.022019 | 1.0099 | 0.022032
11.1 | 9.6161 | 0.0061729 | 0.010165 | 172.4277 | 182.0438 | 0.8127 | 0.0046624 | 177.2358 | 4.8081 | 175.6331 | 1.016 | 0.027561 | 1.0166 | 0.027578
11.12 | 11.2624 | 0.0061729 | 0.011668 | 172.2556 | 183.518 | 0.9848 | 0.0056497 | 177.8868 | 5.6312 | 176.0097 | 1.0197 | 0.03228 | 1.0203 | 0.032299
11.14 | 12.9348 | 0.0072953 | 0.0131 | 172.3719 | 185.3067 | 0.8685 | 0.0049825 | 178.8393 | 6.4674 | 176.6835 | 1.0252 | 0.037073 | 1.0258 | 0.037095
11.16 | 14.1107 | 0.0072953 | 0.014389 | 172.3964 | 186.5071 | 0.844 | 0.0048419 | 179.4517 | 7.0553 | 177.1 | 1.0287 | 0.040443 | 1.0293 | 0.040468
11.18 | 15.1559 | 0.0080435 | 0.015462 | 172.2078 | 187.3637 | 1.0326 | 0.0059239 | 179.7857 | 7.5779 | 177.2598 | 1.0306 | 0.043439 | 1.0312 | 0.043465
11.2 | 15.7569 | 0.0080435 | 0.016465 | 172.28 | 188.0369 | 0.9604 | 0.0055097 | 180.1584 | 7.8784 | 177.5323 | 1.0327 | 0.045162 | 1.0333 | 0.045189
11.22 | 16.6192 | 0.0080435 | 0.017252 | 172.4775 | 189.0967 | 0.7629 | 0.0043767 | 180.7871 | 8.3096 | 178.0172 | 1.0363 | 0.047633 | 1.037 | 0.047662
11.24 | 16.9066 | 0.0087917 | 0.017825 | 172.8209 | 189.7275 | 0.4195 | 0.0024066 | 181.2742 | 8.4533 | 178.4564 | 1.0391 | 0.048457 | 1.0397 | 0.048486
11.26 | 16.8544 | 0.0087917 | 0.018254 | 172.7672 | 189.6216 | 0.4732 | 0.0027147 | 181.1944 | 8.4272 | 178.3853 | 1.0387 | 0.048307 | 1.0393 | 0.048336
11.28 | 16.7499 | 0.0091658 | 0.018397 | 173.1292 | 189.8791 | 0.1112 | 0.00063794 | 181.5041 | 8.3749 | 178.7125 | 1.0404 | 0.048008 | 1.0411 | 0.048037
11.3 | 16.4886 | 0.0091658 | 0.018254 | 173.1075 | 189.5961 | 0.1329 | 0.00076243 | 181.3518 | 8.2443 | 178.6037 | 1.0396 | 0.047259 | 1.0402 | 0.047287
11.32 | 15.6524 | 0.0091658 | 0.01761 | 173.3436 | 188.996 | -0.1032 | -0.00059205 | 181.1698 | 7.8262 | 178.5611 | 1.0385 | 0.044862 | 1.0391 | 0.044889
11.34 | 14.5287 | 0.0089788 | 0.016536 | 173.4752 | 188.0039 | -0.2348 | -0.001347 | 180.7396 | 7.2644 | 178.3181 | 1.0361 | 0.041642 | 1.0367 | 0.041667
11.36 | 13.3267 | 0.0089788 | 0.015462 | 173.7138 | 187.0405 | -0.4734 | -0.0027159 | 180.3772 | 6.6634 | 178.156 | 1.034 | 0.038197 | 1.0346 | 0.038219
11.38 | 11.9418 | 0.0089788 | 0.01446 | 174.3511 | 186.2929 | -1.1107 | -0.006372 | 180.322 | 5.9709 | 178.3317 | 1.0337 | 0.034227 | 1.0343 | 0.034248
11.4 | 10.191 | 0.0080435 | 0.013243 | 175.4129 | 185.6039 | -1.1725 | -0.0067265 | 180.5084 | 5.0955 | 178.8099 | 1.0347 | 0.029209 | 1.0354 | 0.029227
11.42 | 8.5448 | 0.0080435 | 0.011955 | 175.6278 | 184.1726 | -1.3874 | -0.0079594 | 179.9002 | 4.2724 | 178.4761 | 1.0312 | 0.024491 | 1.0319 | 0.024505
11.44 | 6.5588 | 0.006547 | 0.010451 | 175.6236 | 182.1824 | -1.3832 | -0.0079353 | 178.903 | 3.2794 | 177.8099 | 1.0255 | 0.018799 | 1.0261 | 0.01881
11.46 | 4.5468 | 0.006547 | 0.0089481 | 175.8278 | 180.3746 | -1.5874 | -0.0091068 | 178.1012 | 2.2734 | 177.3434 | 1.0209 | 0.013032 | 1.0215 | 0.01304
11.48 | 2.4824 | 0.006547 | 0.0072301 | 175.9543 | 178.4367 | -1.7139 | -0.0098325 | 177.1955 | 1.2412 | 176.7818 | 1.0157 | 0.007115 | 1.0164 | 0.0071193
11.5 | 0.26131 | 0.0052376 | 0.0053689 | 176.8864 | 177.1477 | -1.646 | -0.0094429 | 177.0171 | 0.13065 | 176.9735 | 1.0147 | 0.00074895 | 1.0153 | 0.0007494
11.52 | -1.803 | 0.0052376 | 0.0036508 | 177.2625 | 175.4595 | -2.0221 | -0.011601 | 176.361 | -0.90151 | 176.6615 | 1.011 | -0.0051678 | 1.0116 | -0.0051709
11.54 | -3.9719 | 0.0037412 | 0.0017896 | 177.1882 | 173.2163 | -1.9478 | -0.011174 | 175.2023 | -1.9859 | 175.8642 | 1.0043 | -0.011384 | 1.0049 | -0.011391
11.56 | -5.9578 | 0.0037412 | 7.1585e-05 | 177.0641 | 171.1063 | -1.8237 | -0.010462 | 174.0852 | -2.9789 | 175.0782 | 0.99791 | -0.017076 | 0.99851 | -0.017086
11.58 | -7.8393 | 0.0037412 | -0.001718 | 177.2863 | 169.447 | -2.0459 | -0.011737 | 173.3667 | -3.9196 | 174.6732 | 0.99379 | -0.022469 | 0.99439 | -0.022482
11.6 | -9.6423 | 0.0020576 | -0.0032929 | 176.8709 | 167.2286 | -1.6305 | -0.009354 | 172.0498 | -4.8211 | 173.6568 | 0.98624 | -0.027636 | 0.98684 | -0.027653
11.62 | -11.3669 | 0.0020576 | -0.0049394 | 177.2342 | 165.8673 | -1.9938 | -0.011438 | 171.5507 | -5.6835 | 173.4452 | 0.98338 | -0.032579 | 0.98397 | -0.032599
11.64 | -12.7257 | 0.0020576 | -0.0064427 | 176.9739 | 164.2482 | -1.7335 | -0.0099449 | 170.611 | -6.3629 | 172.732 | 0.978 | -0.036474 | 0.97858 | -0.036496
11.66 | -13.8493 | 0.00093529 | -0.0075164 | 176.7363 | 162.887 | -1.4959 | -0.0085818 | 169.8116 | -6.9247 | 172.1199 | 0.97341 | -0.039694 | 0.974 | -0.039718
11.68 | -14.8946 | 0.00093529 | -0.008805 | 176.4992 | 161.6046 | -1.2588 | -0.0072216 | 169.0519 | -7.4473 | 171.5343 | 0.96906 | -0.04269 | 0.96964 | -0.042716
11.7 | -15.9921 | -0.00018706 | -0.009664 | 176.5287 | 160.5366 | -1.2883 | -0.0073909 | 168.5327 | -7.996 | 171.198 | 0.96608 | -0.045836 | 0.96666 | -0.045863
11.72 | -16.2272 | -0.00018706 | -0.01038 | 176.3491 | 160.1219 | -1.1087 | -0.0063605 | 168.2355 | -8.1136 | 170.94 | 0.96438 | -0.04651 | 0.96496 | -0.046538
11.74 | -16.6715 | -0.00018706 | -0.010809 | 176.3711 | 159.6996 | -1.1307 | -0.0064867 | 168.0354 | -8.3357 | 170.8139 | 0.96323 | -0.047783 | 0.96381 | -0.047812
11.76 | -16.3318 | -0.00056117 | -0.011024 | 175.7386 | 159.4068 | -0.4982 | -0.0028581 | 167.5727 | -8.1659 | 170.2947 | 0.96058 | -0.046809 | 0.96116 | -0.046838
11.78 | -16.175 | -0.00056117 | -0.011024 | 175.8054 | 159.6304 | -0.565 | -0.0032414 | 167.7179 | -8.0875 | 170.4137 | 0.96141 | -0.04636 | 0.96199 | -0.046388
11.8 | -15.7569 | -0.00056117 | -0.010953 | 175.7213 | 159.9644 | -0.4809 | -0.0027589 | 167.8429 | -7.8784 | 170.469 | 0.96213 | -0.045162 | 0.96271 | -0.045189
11.82 | -15.4172 | -0.00074823 | -0.010523 | 175.3385 | 159.9213 | -0.0981 | -0.00056279 | 167.6299 | -7.7086 | 170.1994 | 0.96091 | -0.044188 | 0.96148 | -0.044215
11.84 | -14.5026 | -0.00074823 | -0.0098787 | 175.4158 | 160.9132 | -0.1754 | -0.0010063 | 168.1645 | -7.2513 | 170.5816 | 0.96397 | -0.041567 | 0.96455 | -0.041592
11.86 | -13.2483 | -0.00037412 | -0.0087334 | 174.0361 | 160.7878 | 0.2043 | 0.001172 | 167.4119 | -6.6242 | 169.62 | 0.95966 | -0.037972 | 0.96023 | -0.037995
11.88 | -11.5237 | -0.00037412 | -0.0072301 | 173.7414 | 162.2177 | 0.499 | 0.0028627 | 167.9796 | -5.7618 | 169.9002 | 0.96291 | -0.033029 | 0.96349 | -0.033049
11.9 | -9.8775 | -0.00037412 | -0.0060847 | 173.2928 | 163.4153 | 0.9476 | 0.0054363 | 168.3541 | -4.9387 | 170.0003 | 0.96506 | -0.02831 | 0.96564 | -0.028327
11.92 | -8.3619 | 0.00093529 | -0.0049394 | 173.1662 | 164.8043 | 1.0742 | 0.0061626 | 168.9853 | -4.1809 | 170.3789 | 0.96868 | -0.023966 | 0.96926 | -0.023981
11.94 | -6.0885 | 0.00093529 | -0.0033645 | 172.9372 | 166.8487 | 1.3032 | 0.0074763 | 169.893 | -3.0442 | 170.9077 | 0.97388 | -0.017451 | 0.97446 | -0.017461
11.96 | -4.3638 | 0.0022447 | -0.0020044 | 172.4746 | 168.1108 | 1.7658 | 0.01013 | 170.2927 | -2.1819 | 171.02 | 0.97617 | -0.012507 | 0.97676 | -0.012515
11.98 | -2.1689 | 0.0022447 | -0.00028634 | 172.8839 | 170.715 | 1.3565 | 0.0077821 | 171.7995 | -1.0844 | 172.1609 | 0.98481 | -0.0062163 | 0.9854 | -0.00622
12 | 0.10452 | 0.0022447 | 0.0015033 | 172.5587 | 172.6632 | 1.6817 | 0.0096477 | 172.611 | 0.052262 | 172.5935 | 0.98946 | 0.00029958 | 0.99005 | 0.00029976
12.02 | 2.0121 | 0.0039282 | 0.0032213 | 171.4754 | 173.4875 | 1.765 | 0.010126 | 172.4814 | 1.006 | 172.1461 | 0.98872 | 0.0057669 | 0.98931 | 0.0057704
12.04 | 4.2332 | 0.0039282 | 0.0049394 | 171.8935 | 176.1267 | 1.3469 | 0.007727 | 174.0101 | 2.1166 | 173.3046 | 0.99748 | 0.012133 | 0.99808 | 0.01214
12.06 | 6.2191 | 0.0039282 | 0.006729 | 171.874 | 178.0931 | 1.3664 | 0.0078389 | 174.9836 | 3.1096 | 173.947 | 1.0031 | 0.017825 | 1.0037 | 0.017836
12.08 | 7.9176 | 0.0050506 | 0.0083755 | 171.8912 | 179.8088 | 1.3492 | 0.0077402 | 175.85 | 3.9588 | 174.5304 | 1.008 | 0.022693 | 1.0086 | 0.022707
12.1 | 9.7468 | 0.0050506 | 0.010022 | 171.6995 | 181.4463 | 1.5409 | 0.00884 | 176.5729 | 4.8734 | 174.9484 | 1.0122 | 0.027936 | 1.0128 | 0.027953
12.12 | 11.4714 | 0.0067341 | 0.011597 | 171.5677 | 183.0391 | 1.6727 | 0.0095961 | 177.3034 | 5.7357 | 175.3915 | 1.0164 | 0.032879 | 1.017 | 0.032899
12.14 | 12.8825 | 0.0067341 | 0.012957 | 171.5745 | 184.457 | 1.6659 | 0.0095571 | 178.0158 | 6.4413 | 175.8687 | 1.0204 | 0.036923 | 1.0211 | 0.036945
12.16 | 13.98 | 0.0067341 | 0.014317 | 172.0063 | 185.9863 | 1.2341 | 0.0070799 | 178.9963 | 6.99 | 176.6663 | 1.0261 | 0.040069 | 1.0267 | 0.040093
12.18 | 15.1559 | 0.0076694 | 0.015462 | 171.8489 | 187.0048 | 1.3915 | 0.0079829 | 179.4268 | 7.5779 | 176.9009 | 1.0285 | 0.043439 | 1.0291 | 0.043465
12.2 | 15.7569 | 0.0076694 | 0.016465 | 171.8238 | 187.5807 | 1.4166 | 0.0081269 | 179.7022 | 7.8784 | 177.0761 | 1.0301 | 0.045162 | 1.0307 | 0.045189
12.22 | 16.384 | 0.0082305 | 0.017252 | 172.2453 | 188.6293 | 0.9951 | 0.0057088 | 180.4373 | 8.192 | 177.7066 | 1.0343 | 0.046959 | 1.0349 | 0.046987
12.24 | 16.7237 | 0.0082305 | 0.017825 | 172.2453 | 188.969 | 0.9951 | 0.0057088 | 180.6072 | 8.3619 | 177.8199 | 1.0353 | 0.047933 | 1.0359 | 0.047962
12.26 | 16.776 | 0.0082305 | 0.018183 | 172.2949 | 189.0709 | 0.9455 | 0.0054242 | 180.6829 | 8.388 | 177.8869 | 1.0357 | 0.048083 | 1.0364 | 0.048112
12.28 | 16.6192 | 0.0087917 | 0.018397 | 172.5857 | 189.2049 | 0.6547 | 0.003756 | 180.8953 | 8.3096 | 178.1254 | 1.0369 | 0.047633 | 1.0376 | 0.047662
12.3 | 16.2272 | 0.0087917 | 0.018326 | 173.254 | 189.4812 | -0.0136 | -7.8022e-05 | 181.3676 | 8.1136 | 178.6631 | 1.0397 | 0.04651 | 1.0403 | 0.046538
12.32 | 15.4433 | 0.0087917 | 0.017682 | 173.1534 | 188.5967 | 0.087 | 0.00049911 | 180.8751 | 7.7217 | 178.3012 | 1.0368 | 0.044263 | 1.0375 | 0.04429
12.34 | 14.189 | 0.0087917 | 0.016536 | 174.0672 | 188.2562 | 0.1732 | 0.00099363 | 181.1617 | 7.0945 | 178.7969 | 1.0385 | 0.040668 | 1.0391 | 0.040692
12.36 | 12.9609 | 0.0087917 | 0.015534 | 174.6577 | 187.6186 | -0.4173 | -0.002394 | 181.1381 | 6.4804 | 178.978 | 1.0383 | 0.037148 | 1.039 | 0.03717
12.38 | 11.4976 | 0.0080435 | 0.014389 | 174.8698 | 186.3674 | -0.6294 | -0.0036108 | 180.6186 | 5.7488 | 178.7023 | 1.0354 | 0.032954 | 1.036 | 0.032974
12.4 | 9.7991 | 0.0080435 | 0.013243 | 175.1937 | 184.9928 | -0.9533 | -0.005469 | 180.0932 | 4.8995 | 178.4601 | 1.0324 | 0.028086 | 1.033 | 0.028103
12.42 | 8.0744 | 0.0080435 | 0.011883 | 175.3198 | 183.3942 | -1.0794 | -0.0061924 | 179.357 | 4.0372 | 178.0113 | 1.0281 | 0.023143 | 1.0287 | 0.023156
12.44 | 5.984 | 0.0069211 | 0.010451 | 175.9697 | 181.9537 | -1.7293 | -0.0099208 | 178.9617 | 2.992 | 177.9644 | 1.0259 | 0.017151 | 1.0265 | 0.017161
12.46 | 4.1025 | 0.0069211 | 0.0089481 | 175.5407 | 179.6432 | -1.3003 | -0.0074597 | 177.592 | 2.0513 | 176.9082 | 1.018 | 0.011759 | 1.0186 | 0.011766
12.48 | 1.9859 | 0.0052376 | 0.0072301 | 176.7689 | 178.7548 | -1.5285 | -0.0087689 | 177.7619 | 0.99297 | 177.4309 | 1.019 | 0.005692 | 1.0196 | 0.0056954
12.5 | -0.20905 | 0.0052376 | 0.0054405 | 177.2637 | 177.0547 | -2.0233 | -0.011607 | 177.1592 | -0.10452 | 177.194 | 1.0155 | -0.00059916 | 1.0161 | -0.00059952
12.52 | -2.1689 | 0.0052376 | 0.0037224 | 177.2428 | 175.0739 | -2.0024 | -0.011488 | 176.1584 | -1.0844 | 176.5198 | 1.0098 | -0.0062163 | 1.0104 | -0.00622
12.54 | -4.2332 | 0.0039282 | 0.0018612 | 177.1497 | 172.9165 | -1.9093 | -0.010953 | 175.0331 | -2.1166 | 175.7386 | 1.0033 | -0.012133 | 1.0039 | -0.01214
12.56 | -6.3237 | 0.0039282 | 7.1585e-05 | 176.9962 | 170.6725 | -1.7558 | -0.010073 | 173.8344 | -3.1618 | 174.8883 | 0.99647 | -0.018125 | 0.99707 | -0.018135
12.58 | -8.0744 | 0.0039282 | -0.0016465 | 177.1061 | 169.0317 | -1.8657 | -0.010703 | 173.0689 | -4.0372 | 174.4146 | 0.99209 | -0.023143 | 0.99268 | -0.023156
12.6 | -10.1649 | 0.0026188 | -0.0033645 | 177.3554 | 167.1905 | -2.115 | -0.012134 | 172.273 | -5.0824 | 173.9671 | 0.98752 | -0.029134 | 0.98812 | -0.029152
12.62 | -11.6544 | 0.0026188 | -0.0048678 | 177.2655 | 165.6111 | -2.0251 | -0.011618 | 171.4383 | -5.8272 | 173.3807 | 0.98274 | -0.033403 | 0.98333 | -0.033423
12.64 | -13.2222 | 0.0013094 | -0.0063711 | 177.0708 | 163.8486 | -1.8304 | -0.010501 | 170.4597 | -6.6111 | 172.6634 | 0.97713 | -0.037897 | 0.97772 | -0.03792
12.66 | -14.2936 | 0.0013094 | -0.0075164 | 176.7553 | 162.4617 | -1.5149 | -0.0086908 | 169.6085 | -7.1468 | 171.9908 | 0.97225 | -0.040968 | 0.97283 | -0.040992
12.68 | -15.3911 | 0.0013094 | -0.0086618 | 177.0941 | 161.703 | -1.8537 | -0.010634 | 169.3986 | -7.6955 | 171.9637 | 0.97105 | -0.044113 | 0.97163 | -0.04414
12.7 | -16.2011 | 0.00018706 | -0.0095924 | 176.735 | 160.5339 | -1.4946 | -0.0085744 | 168.6344 | -8.1006 | 171.3346 | 0.96667 | -0.046435 | 0.96725 | -0.046463
12.72 | -16.5931 | 0.00018706 | -0.010308 | 176.2579 | 159.6648 | -1.0175 | -0.0058373 | 167.9614 | -8.2965 | 170.7269 | 0.96281 | -0.047558 | 0.96339 | -0.047587
12.74 | -16.8805 | -0.00037412 | -0.010666 | 176.6519 | 159.7714 | -1.4115 | -0.0080976 | 168.2116 | -8.4403 | 171.0251 | 0.96424 | -0.048382 | 0.96482 | -0.048411
12.76 | -16.8544 | -0.00037412 | -0.010881 | 176.2935 | 159.4391 | -1.0531 | -0.0060415 | 167.8663 | -8.4272 | 170.6754 | 0.96226 | -0.048307 | 0.96284 | -0.048336
12.78 | -16.4886 | -0.00037412 | -0.010953 | 176.1979 | 159.7093 | -0.9575 | -0.0054931 | 167.9536 | -8.2443 | 170.7017 | 0.96276 | -0.047259 | 0.96334 | -0.047287
12.8 | -16.2534 | -0.00056117 | -0.010738 | 175.9356 | 159.6822 | -0.6952 | -0.0039883 | 167.8089 | -8.1267 | 170.5178 | 0.96193 | -0.046585 | 0.96251 | -0.046613
12.82 | -15.7569 | -0.00056117 | -0.010451 | 175.4979 | 159.741 | -0.2575 | -0.0014773 | 167.6195 | -7.8784 | 170.2456 | 0.96085 | -0.045162 | 0.96142 | -0.045189
12.84 | -15.0252 | -0.00056117 | -0.0098072 | 175.4666 | 160.4414 | -0.2262 | -0.0012977 | 167.954 | -7.5126 | 170.4582 | 0.96277 | -0.043065 | 0.96334 | -0.043091
12.86 | -13.6664 | -0.00037412 | -0.0085186 | 174.0812 | 160.4148 | 0.1592 | 0.00091332 | 167.248 | -6.8332 | 169.5257 | 0.95872 | -0.03917 | 0.95929 | -0.039194
12.88 | -11.6544 | -0.00037412 | -0.0070869 | 173.8442 | 162.1898 | 0.3962 | 0.002273 | 168.017 | -5.8272 | 169.9594 | 0.96313 | -0.033403 | 0.9637 | -0.033423
12.9 | -10.191 | 0.0011223 | -0.0060132 | 173.5276 | 163.3366 | 0.7128 | 0.0040893 | 168.4321 | -5.0955 | 170.1306 | 0.96551 | -0.029209 | 0.96609 | -0.029227
12.92 | -8.5448 | 0.0011223 | -0.0047246 | 173.3212 | 164.7764 | 0.9192 | 0.0052734 | 169.0488 | -4.2724 | 170.4729 | 0.96904 | -0.024491 | 0.96962 | -0.024505
12.94 | -6.6372 | 0.0011223 | -0.0033645 | 173.0657 | 166.4285 | 1.1747 | 0.0067391 | 169.7471 | -3.3186 | 170.8533 | 0.97304 | -0.019023 | 0.97363 | -0.019035
12.96 | -4.4161 | 0.0024318 | -0.001718 | 173.1232 | 168.7071 | 1.1172 | 0.0064093 | 170.9151 | -2.2081 | 171.6512 | 0.97974 | -0.012657 | 0.98033 | -0.012665
12.98 | -2.404 | 0.0024318 | -0.00014317 | 172.8194 | 170.4154 | 1.421 | 0.0081521 | 171.6174 | -1.202 | 172.0181 | 0.98377 | -0.0068904 | 0.98436 | -0.0068945
13 | -0.26131 | 0.0037412 | 0.0015749 | 171.9218 | 171.6605 | 1.3186 | 0.0075647 | 171.7911 | -0.13065 | 171.8347 | 0.98476 | -0.00074895 | 0.98535 | -0.0007494
13.02 | 1.9859 | 0.0037412 | 0.0033645 | 171.7043 | 173.6902 | 1.5361 | 0.0088125 | 172.6973 | 0.99297 | 172.3663 | 0.98996 | 0.005692 | 0.99055 | 0.0056954
13.04 | 3.9458 | 0.0037412 | 0.0050825 | 172.0008 | 175.9466 | 1.2396 | 0.0071115 | 173.9737 | 1.9729 | 173.3161 | 0.99727 | 0.011309 | 0.99787 | 0.011316
13.06 | 5.984 | 0.0056117 | 0.0069438 | 171.539 | 177.523 | 1.7014 | 0.0097608 | 174.531 | 2.992 | 173.5337 | 1.0005 | 0.017151 | 1.0011 | 0.017161
13.08 | 7.9699 | 0.0056117 | 0.0086618 | 171.7937 | 179.7636 | 1.4467 | 0.0082996 | 175.7787 | 3.985 | 174.4503 | 1.0076 | 0.022843 | 1.0082 | 0.022857
13.1 | 9.8775 | 0.0056117 | 0.010237 | 172.1496 | 182.0271 | 1.0908 | 0.0062578 | 177.0883 | 4.9387 | 175.4421 | 1.0151 | 0.02831 | 1.0157 | 0.028327
13.12 | 11.576 | 0.0067341 | 0.011812 | 171.8888 | 183.4648 | 1.3516 | 0.007754 | 177.6768 | 5.788 | 175.7475 | 1.0185 | 0.033179 | 1.0191 | 0.033198
13.14 | 12.9086 | 0.0067341 | 0.013243 | 171.8782 | 184.7868 | 1.3622 | 0.0078148 | 178.3325 | 6.4543 | 176.1811 | 1.0223 | 0.036998 | 1.0229 | 0.03702
13.16 | 14.3458 | 0.0078564 | 0.014532 | 171.9266 | 186.2724 | 1.3138 | 0.0075371 | 179.0995 | 7.1729 | 176.7085 | 1.0267 | 0.041117 | 1.0273 | 0.041142
13.18 | 15.2604 | 0.0078564 | 0.015749 | 171.9164 | 187.1768 | 1.324 | 0.0075957 | 179.5466 | 7.6302 | 177.0032 | 1.0292 | 0.043739 | 1.0298 | 0.043765
13.2 | 16.2272 | 0.0078564 | 0.016608 | 172.2949 | 188.5221 | 0.9455 | 0.0054242 | 180.4085 | 8.1136 | 177.704 | 1.0342 | 0.04651 | 1.0348 | 0.046538
13.22 | 16.5669 | 0.0086047 | 0.017395 | 172.4927 | 189.0596 | 0.7477 | 0.0042895 | 180.7762 | 8.2835 | 178.015 | 1.0363 | 0.047484 | 1.0369 | 0.047512
13.24 | 17.1418 | 0.0086047 | 0.018039 | 172.4749 | 189.6167 | 0.7655 | 0.0043916 | 181.0458 | 8.5709 | 178.1888 | 1.0378 | 0.049131 | 1.0384 | 0.049161
13.26 | 17.2202 | 0.0091658 | 0.018397 | 172.5245 | 189.7447 | 0.7159 | 0.004107 | 181.1346 | 8.6101 | 178.2646 | 1.0383 | 0.049356 | 1.0389 | 0.049385
13.28 | 17.0373 | 0.0091658 | 0.018541 | 172.7507 | 189.788 | 0.4897 | 0.0028094 | 181.2694 | 8.5187 | 178.4298 | 1.0391 | 0.048832 | 1.0397 | 0.048861
13.3 | 16.6976 | 0.0091658 | 0.018397 | 172.9108 | 189.6084 | 0.3296 | 0.0018909 | 181.2596 | 8.3488 | 178.4767 | 1.039 | 0.047858 | 1.0397 | 0.047887
13.32 | 15.9921 | 0.0091658 | 0.017825 | 173.1045 | 189.0966 | 0.1359 | 0.00077965 | 181.1005 | 7.996 | 178.4352 | 1.0381 | 0.045836 | 1.0387 | 0.045863
13.34 | 14.6333 | 0.0091658 | 0.016608 | 173.3821 | 188.0154 | -0.1417 | -0.00081292 | 180.6987 | 7.3166 | 178.2599 | 1.0358 | 0.041941 | 1.0364 | 0.041966
13.36 | 13.5619 | 0.0091658 | 0.015749 | 173.7409 | 187.3028 | -0.5005 | -0.0028713 | 180.5219 | 6.781 | 178.2615 | 1.0348 | 0.038871 | 1.0354 | 0.038894
13.38 | 12.0202 | 0.0082305 | 0.014603 | 174.7935 | 186.8137 | -0.5531 | -0.0031731 | 180.8036 | 6.0101 | 178.8002 | 1.0364 | 0.034452 | 1.037 | 0.034472
13.4 | 10.3739 | 0.0082305 | 0.013315 | 175.0731 | 185.447 | -0.8327 | -0.0047771 | 180.2601 | 5.187 | 178.5311 | 1.0333 | 0.029733 | 1.0339 | 0.029751
13.42 | 8.4664 | 0.0071082 | 0.011955 | 175.5403 | 184.0067 | -1.2999 | -0.0074574 | 179.7735 | 4.2332 | 178.3624 | 1.0305 | 0.024266 | 1.0311 | 0.024281
13.44 | 6.7679 | 0.0071082 | 0.010666 | 175.8183 | 182.5862 | -1.5779 | -0.0090523 | 179.2022 | 3.3839 | 178.0743 | 1.0272 | 0.019398 | 1.0279 | 0.019409
13.46 | 4.6252 | 0.0071082 | 0.0090197 | 175.6158 | 180.241 | -1.3754 | -0.0078905 | 177.9284 | 2.3126 | 177.1575 | 1.0199 | 0.013256 | 1.0206 | 0.013264
13.48 | 2.5347 | 0.0057988 | 0.0073017 | 177.0421 | 179.5768 | -1.8017 | -0.010336 | 178.3094 | 1.2673 | 177.887 | 1.0221 | 0.0072648 | 1.0227 | 0.0072692
13.5 | 0.44422 | 0.0057988 | 0.0055121 | 176.7123 | 177.1565 | -1.4719 | -0.0084441 | 176.9344 | 0.22211 | 176.8604 | 1.0142 | 0.0012732 | 1.0149 | 0.001274
13.52 | -1.9076 | 0.0057988 | 0.003794 | 176.8093 | 174.9017 | -1.5689 | -0.0090006 | 175.8555 | -0.95378 | 176.1734 | 1.0081 | -0.0054673 | 1.0087 | -0.0054706
13.54 | -3.7106 | 0.0043023 | 0.0019328 | 176.843 | 173.1324 | -1.6026 | -0.009194 | 174.9877 | -1.8553 | 175.6061 | 1.0031 | -0.010635 | 1.0037 | -0.010641
13.56 | -6.0101 | 0.0043023 | 0.00014317 | 177.2857 | 171.2756 | -2.0453 | -0.011734 | 174.2807 | -3.005 | 175.2823 | 0.99903 | -0.017226 | 0.99963 | -0.017236
13.58 | -7.9176 | 0.0026188 | -0.001718 | 177.0628 | 169.1452 | -1.8224 | -0.010455 | 173.104 | -3.9588 | 174.4236 | 0.99229 | -0.022693 | 0.99288 | -0.022707
13.6 | -9.5639 | 0.0026188 | -0.0032213 | 176.9365 | 167.3726 | -1.6961 | -0.0097304 | 172.1546 | -4.7819 | 173.7485 | 0.98684 | -0.027412 | 0.98744 | -0.027428
13.62 | -11.184 | 0.0026188 | -0.0048678 | 176.8061 | 165.6221 | -1.5657 | -0.0089823 | 171.2141 | -5.592 | 173.0781 | 0.98145 | -0.032055 | 0.98204 | -0.032074
13.64 | -12.7257 | 0.0013094 | -0.0063711 | 176.666 | 163.9403 | -1.4256 | -0.0081785 | 170.3031 | -6.3629 | 172.4241 | 0.97623 | -0.036474 | 0.97682 | -0.036496
13.66 | -13.9539 | 0.0013094 | -0.007588 | 176.6982 | 162.7443 | -1.4578 | -0.0083633 | 169.7213 | -6.9769 | 172.0469 | 0.9729 | -0.039994 | 0.97348 | -0.040018
13.68 | -14.973 | 0.00056117 | -0.0086618 | 176.5219 | 161.5489 | -1.2815 | -0.0073518 | 169.0354 | -7.4865 | 171.5309 | 0.96897 | -0.042915 | 0.96955 | -0.042941
13.7 | -15.6785 | 0.00056117 | -0.0095208 | 176.4948 | 160.8163 | -1.2544 | -0.0071964 | 168.6555 | -7.8393 | 171.2686 | 0.96679 | -0.044937 | 0.96737 | -0.044964
13.72 | -16.2795 | 0.00056117 | -0.010308 | 176.3511 | 160.0716 | -1.1107 | -0.006372 | 168.2113 | -8.1398 | 170.9246 | 0.96424 | -0.04666 | 0.96482 | -0.046688
13.74 | -16.5669 | 0 | -0.010738 | 176.0037 | 159.4368 | -0.7633 | -0.004379 | 167.7202 | -8.2835 | 170.4814 | 0.96143 | -0.047484 | 0.962 | -0.047512
13.76 | -16.3318 | 0 | -0.010738 | 175.8953 | 159.5635 | -0.6549 | -0.0037571 | 167.7294 | -8.1659 | 170.4514 | 0.96148 | -0.046809 | 0.96206 | -0.046838
13.78 | -16.1227 | 0 | -0.010809 | 175.782 | 159.6593 | -0.5416 | -0.0031071 | 167.7206 | -8.0614 | 170.4078 | 0.96143 | -0.04621 | 0.962 | -0.046238
13.8 | -16.1489 | -0.00018706 | -0.010738 | 175.605 | 159.4561 | -0.3646 | -0.0020917 | 167.5306 | -8.0744 | 170.222 | 0.96034 | -0.046285 | 0.96091 | -0.046313
13.82 | -15.4956 | -0.00018706 | -0.01038 | 175.6105 | 160.1149 | -0.3701 | -0.0021232 | 167.8627 | -7.7478 | 170.4453 | 0.96224 | -0.044413 | 0.96282 | -0.044439
13.84 | -14.581 | 0 | -0.0095924 | 175.8419 | 161.2609 | -0.6015 | -0.0034507 | 168.5514 | -7.2905 | 170.9816 | 0.96619 | -0.041791 | 0.96677 | -0.041817
13.86 | -13.3267 | 0 | -0.0083755 | 175.4366 | 162.1099 | -0.1962 | -0.0011256 | 168.7732 | -6.6634 | 170.9944 | 0.96746 | -0.038197 | 0.96804 | -0.038219
13.88 | -11.576 | 0 | -0.0070153 | 174.9698 | 163.3938 | 0.2706 | 0.0015524 | 169.1818 | -5.788 | 171.1111 | 0.9698 | -0.033179 | 0.97039 | -0.033198
13.9 | -9.982 | 0.0013094 | -0.00587 | 173.7185 | 163.7365 | 0.5219 | 0.0029941 | 168.7275 | -4.991 | 170.3912 | 0.9672 | -0.02861 | 0.96778 | -0.028627
13.92 | -8.2312 | 0.0013094 | -0.0045814 | 173.3856 | 165.1544 | 0.8548 | 0.0049039 | 169.27 | -4.1156 | 170.6419 | 0.97031 | -0.023592 | 0.97089 | -0.023606
13.94 | -6.2453 | 0.0024318 | -0.0032213 | 173.4033 | 167.158 | 0.8371 | 0.0048024 | 170.2807 | -3.1226 | 171.3215 | 0.9761 | -0.0179 | 0.97669 | -0.017911
13.96 | -4.2593 | 0.0024318 | -0.0015749 | 172.9513 | 168.692 | 1.2891 | 0.0073954 | 170.8216 | -2.1297 | 171.5315 | 0.9792 | -0.012208 | 0.97979 | -0.012215
13.98 | -2.2734 | 0.0024318 | 0 | 173.3192 | 171.0458 | 0.9212 | 0.0052848 | 172.1825 | -1.1367 | 172.5614 | 0.98701 | -0.0065159 | 0.9876 | -0.0065198
14 | 0 | 0.0039282 | 0.001718 | 173.0958 | 173.0958 | 1.1446 | 0.0065665 | 173.0958 | 0 | 173.0958 | 0.99224 | 0 | 0.99284 | 0
14.02 | 2.195 | 0.0039282 | 0.0035077 | 173.3224 | 175.5174 | 0.918 | 0.0052665 | 174.4199 | 1.0975 | 174.0541 | 0.99983 | 0.0062912 | 1.0004 | 0.006295
14.04 | 4.1809 | 0.0039282 | 0.0051541 | 173.1287 | 177.3096 | 1.1117 | 0.0063777 | 175.2192 | 2.0905 | 174.5223 | 1.0044 | 0.011983 | 1.005 | 0.01199
14.06 | 6.0885 | 0.0056117 | 0.0070153 | 171.9701 | 178.0586 | 1.2703 | 0.0072876 | 175.0143 | 3.0442 | 173.9996 | 1.0032 | 0.017451 | 1.0038 | 0.017461
14.08 | 7.8654 | 0.0056117 | 0.0086618 | 171.7821 | 179.6475 | 1.4583 | 0.0083661 | 175.7148 | 3.9327 | 174.4039 | 1.0073 | 0.022543 | 1.0079 | 0.022557
14.1 | 9.7207 | 0.0069211 | 0.010237 | 171.8433 | 181.564 | 1.3971 | 0.008015 | 176.7036 | 4.8603 | 175.0835 | 1.0129 | 0.027861 | 1.0135 | 0.027878
14.12 | 11.5237 | 0.0069211 | 0.011883 | 171.98 | 183.5037 | 1.2604 | 0.0072308 | 177.7418 | 5.7618 | 175.8212 | 1.0189 | 0.033029 | 1.0195 | 0.033049
14.14 | 12.8041 | 0.0069211 | 0.013243 | 172.3113 | 185.1154 | 0.9291 | 0.0053302 | 178.7134 | 6.4021 | 176.5793 | 1.0244 | 0.036699 | 1.0251 | 0.036721
14.16 | 14.0845 | 0.0078564 | 0.014603 | 172.1736 | 186.2581 | 1.0668 | 0.0061201 | 179.2159 | 7.0423 | 176.8684 | 1.0273 | 0.040368 | 1.0279 | 0.040393
14.18 | 15.1559 | 0.0078564 | 0.01582 | 172.5424 | 187.6983 | 0.698 | 0.0040044 | 180.1203 | 7.5779 | 177.5944 | 1.0325 | 0.043439 | 1.0331 | 0.043465
14.2 | 15.9398 | 0.0078564 | 0.016751 | 172.3113 | 188.2511 | 0.9291 | 0.0053302 | 180.2812 | 7.9699 | 177.6246 | 1.0334 | 0.045686 | 1.034 | 0.045713
14.22 | 16.4363 | 0.0089788 | 0.017467 | 172.8713 | 189.3076 | 0.3691 | 0.0021175 | 181.0894 | 8.2181 | 178.3501 | 1.0381 | 0.047109 | 1.0387 | 0.047137
14.24 | 16.776 | 0.0089788 | 0.018039 | 172.854 | 189.63 | 0.3864 | 0.0022167 | 181.242 | 8.388 | 178.446 | 1.0389 | 0.048083 | 1.0396 | 0.048112
14.26 | 16.7237 | 0.0093529 | 0.018469 | 172.8701 | 189.5938 | 0.3703 | 0.0021244 | 181.232 | 8.3619 | 178.4447 | 1.0389 | 0.047933 | 1.0395 | 0.047962
14.28 | 16.6976 | 0.0093529 | 0.018612 | 172.7137 | 189.4113 | 0.5267 | 0.0030216 | 181.0625 | 8.3488 | 178.2796 | 1.0379 | 0.047858 | 1.0385 | 0.047887
14.3 | 16.175 | 0.0093529 | 0.018541 | 173.2258 | 189.4008 | 0.0146 | 8.3759e-05 | 181.3133 | 8.0875 | 178.6175 | 1.0393 | 0.04636 | 1.04 | 0.046388
14.32 | 15.4172 | 0.0093529 | 0.017968 | 173.3078 | 188.725 | -0.0674 | -0.00038667 | 181.0164 | 7.7086 | 178.4469 | 1.0376 | 0.044188 | 1.0383 | 0.044215
14.34 | 14.2674 | 0.0093529 | 0.016966 | 173.4618 | 187.7292 | -0.2214 | -0.0012702 | 180.5955 | 7.1337 | 178.2176 | 1.0352 | 0.040893 | 1.0359 | 0.040917
14.36 | 13.0132 | 0.0093529 | 0.01582 | 173.708 | 186.7212 | -0.4676 | -0.0026826 | 180.2146 | 6.5066 | 178.0457 | 1.033 | 0.037298 | 1.0337 | 0.03732
14.38 | 11.4192 | 0.0084176 | 0.014675 | 174.9878 | 186.407 | -0.7474 | -0.0042878 | 180.6974 | 5.7096 | 178.7942 | 1.0358 | 0.032729 | 1.0364 | 0.032749
14.4 | 9.9297 | 0.0084176 | 0.013458 | 175.1453 | 185.075 | -0.9049 | -0.0051913 | 180.1102 | 4.9649 | 178.4552 | 1.0324 | 0.02846 | 1.0331 | 0.028477
14.42 | 8.0483 | 0.0072953 | 0.012169 | 175.3577 | 183.406 | -1.1173 | -0.0064098 | 179.3818 | 4.0241 | 178.0405 | 1.0283 | 0.023068 | 1.0289 | 0.023082
14.44 | 6.1669 | 0.0072953 | 0.010666 | 175.8116 | 181.9785 | -1.5712 | -0.0090138 | 178.895 | 3.0834 | 177.8672 | 1.0255 | 0.017675 | 1.0261 | 0.017686
14.46 | 4.1025 | 0.0072953 | 0.0090197 | 176.0505 | 180.153 | -1.8101 | -0.010384 | 178.1018 | 2.0513 | 177.418 | 1.0209 | 0.011759 | 1.0215 | 0.011766
14.48 | 1.9859 | 0.0059859 | 0.0073733 | 175.8807 | 177.8666 | -1.6403 | -0.0094102 | 176.8737 | 0.99297 | 176.5427 | 1.0139 | 0.005692 | 1.0145 | 0.0056954
14.5 | -0.078393 | 0.0059859 | 0.0056552 | 176.1228 | 176.0444 | -1.8824 | -0.010799 | 176.0836 | -0.039196 | 176.0967 | 1.0094 | -0.00022468 | 1.01 | -0.00022482
14.52 | -2.1427 | 0.0046764 | 0.003794 | 177.1713 | 175.0286 | -1.9309 | -0.011077 | 176.0999 | -1.0714 | 176.4571 | 1.0095 | -0.0061414 | 1.0101 | -0.0061451
14.54 | -4.2855 | 0.0046764 | 0.002076 | 176.838 | 172.5525 | -1.5976 | -0.0091653 | 174.6953 | -2.1427 | 175.4095 | 1.0014 | -0.012283 | 1.002 | -0.01229
14.56 | -6.3498 | 0.0046764 | 7.1585e-05 | 177.0174 | 170.6676 | -1.777 | -0.010194 | 173.8425 | -3.1749 | 174.9008 | 0.99652 | -0.0182 | 0.99712 | -0.01821
14.58 | -8.2312 | 0.0029929 | -0.0015033 | 176.9012 | 168.67 | -1.6608 | -0.0095278 | 172.7856 | -4.1156 | 174.1575 | 0.99046 | -0.023592 | 0.99106 | -0.023606
14.6 | -10.1388 | 0.0029929 | -0.0032929 | 177.1547 | 167.0159 | -1.9143 | -0.010982 | 172.0853 | -5.0694 | 173.7751 | 0.98645 | -0.029059 | 0.98704 | -0.029077
14.62 | -11.6282 | 0.0029929 | -0.0047246 | 177.1309 | 165.5027 | -1.8905 | -0.010846 | 171.3168 | -5.8141 | 173.2548 | 0.98204 | -0.033328 | 0.98263 | -0.033348
14.64 | -13.2222 | 0.0018706 | -0.0062995 | 176.9947 | 163.7725 | -1.7543 | -0.010064 | 170.3836 | -6.6111 | 172.5873 | 0.97669 | -0.037897 | 0.97728 | -0.03792
14.66 | -14.4504 | 0.0018706 | -0.0074449 | 176.9299 | 162.4795 | -1.6895 | -0.0096925 | 169.7047 | -7.2252 | 172.1131 | 0.9728 | -0.041417 | 0.97338 | -0.041442
14.68 | -15.4956 | 0.00093529 | -0.0085902 | 176.8293 | 161.3337 | -1.5889 | -0.0091154 | 169.0815 | -7.7478 | 171.6641 | 0.96923 | -0.044413 | 0.96981 | -0.044439
14.7 | -16.2534 | 0.00093529 | -0.0095208 | 176.4772 | 160.2238 | -1.2368 | -0.0070954 | 168.3505 | -8.1267 | 171.0594 | 0.96504 | -0.046585 | 0.96562 | -0.046613
14.72 | -16.9589 | 0.00093529 | -0.010237 | 176.5923 | 159.6334 | -1.3519 | -0.0077557 | 168.1128 | -8.4795 | 170.9393 | 0.96368 | -0.048607 | 0.96425 | -0.048636
14.74 | -17.0112 | 0 | -0.010666 | 176.337 | 159.3258 | -1.0966 | -0.0062911 | 167.8314 | -8.5056 | 170.6666 | 0.96206 | -0.048757 | 0.96264 | -0.048786
14.76 | -16.8544 | 0 | -0.010809 | 176.0944 | 159.24 | -0.854 | -0.0048993 | 167.6672 | -8.4272 | 170.4763 | 0.96112 | -0.048307 | 0.9617 | -0.048336
14.78 | -16.5931 | -0.00018706 | -0.010738 | 176.0887 | 159.4956 | -0.8483 | -0.0048666 | 167.7922 | -8.2965 | 170.5577 | 0.96184 | -0.047558 | 0.96241 | -0.047587
14.8 | -16.4102 | -0.00018706 | -0.010738 | 176.0767 | 159.6665 | -0.8363 | -0.0047978 | 167.8716 | -8.2051 | 170.6066 | 0.96229 | -0.047034 | 0.96287 | -0.047062
14.82 | -15.8875 | -0.00018706 | -0.01038 | 175.8152 | 159.9277 | -0.5748 | -0.0032976 | 167.8714 | -7.9438 | 170.5194 | 0.96229 | -0.045536 | 0.96287 | -0.045564
14.84 | -15.0514 | -0.00018706 | -0.009664 | 175.4366 | 160.3852 | -0.1962 | -0.0011256 | 167.9109 | -7.5257 | 170.4195 | 0.96252 | -0.04314 | 0.9631 | -0.043165
14.86 | -13.6142 | -0.00018706 | -0.0083039 | 175.4463 | 161.8321 | -0.2059 | -0.0011812 | 168.6392 | -6.8071 | 170.9082 | 0.96669 | -0.03902 | 0.96727 | -0.039044
14.88 | -11.8111 | -0.00018706 | -0.0069438 | 175.4248 | 163.6137 | -0.1844 | -0.0010579 | 169.5192 | -5.9056 | 171.4878 | 0.97174 | -0.033853 | 0.97232 | -0.033873
14.9 | -10.4523 | 0.0011223 | -0.00587 | 173.5803 | 163.128 | 0.6601 | 0.0037869 | 168.3541 | -5.2262 | 170.0962 | 0.96506 | -0.029958 | 0.96564 | -0.029976
14.92 | -8.388 | 0.0011223 | -0.0045099 | 173.4131 | 165.0251 | 0.8273 | 0.0047461 | 169.2191 | -4.194 | 170.6171 | 0.97002 | -0.024041 | 0.9706 | -0.024056
14.94 | -6.5066 | 0.0024318 | -0.0031497 | 173.0725 | 166.5659 | 1.1679 | 0.0067001 | 169.8192 | -3.2533 | 170.9036 | 0.97346 | -0.018649 | 0.97404 | -0.01866
14.96 | -4.599 | 0.0024318 | -0.0016465 | 173.2489 | 168.6499 | 0.9915 | 0.0056881 | 170.9494 | -2.2995 | 171.7159 | 0.97994 | -0.013182 | 0.98052 | -0.013189
14.98 | -2.4824 | 0.0024318 | 0.00014317 | 172.7043 | 170.2219 | 1.5361 | 0.0088125 | 171.4631 | -1.2412 | 171.8768 | 0.98288 | -0.007115 | 0.98347 | -0.0071193
15 | -0.31357 | 0.0035541 | 0.0017896 | 173.2411 | 172.9275 | 0.9993 | 0.0057329 | 173.0843 | -0.15679 | 173.1366 | 0.99217 | -0.00089874 | 0.99277 | -0.00089928
15.02 | 1.9859 | 0.0035541 | 0.0036508 | 173.2746 | 175.2605 | 0.9658 | 0.0055407 | 174.2676 | 0.99297 | 173.9366 | 0.99896 | 0.005692 | 0.99956 | 0.0056954
15.04 | 3.9719 | 0.0054247 | 0.0053689 | 171.8599 | 175.8318 | 1.3805 | 0.0079198 | 173.8458 | 1.9859 | 173.1839 | 0.99654 | 0.011384 | 0.99714 | 0.011391
15.06 | 5.9056 | 0.0054247 | 0.0070153 | 172.2104 | 178.116 | 1.03 | 0.005909 | 175.1632 | 2.9528 | 174.1789 | 1.0041 | 0.016926 | 1.0047 | 0.016936
15.08 | 8.0483 | 0.0054247 | 0.008805 | 171.9623 | 180.0106 | 1.2781 | 0.0073323 | 175.9864 | 4.0241 | 174.6451 | 1.0088 | 0.023068 | 1.0094 | 0.023082
15.1 | 9.7468 | 0.0069211 | 0.010451 | 171.9285 | 181.6753 | 1.3119 | 0.0075262 | 176.8019 | 4.8734 | 175.1774 | 1.0135 | 0.027936 | 1.0141 | 0.027953
15.12 | 11.4453 | 0.0069211 | 0.012026 | 171.9407 | 183.386 | 1.2997 | 0.0074563 | 177.6634 | 5.7227 | 175.7558 | 1.0184 | 0.032804 | 1.019 | 0.032824
15.14 | 12.7257 | 0.0069211 | 0.013386 | 172.048 | 184.7737 | 1.1924 | 0.0068407 | 178.4109 | 6.3629 | 176.2899 | 1.0227 | 0.036474 | 1.0233 | 0.036496
15.16 | 14.2413 | 0.0080435 | 0.014747 | 172.0325 | 186.2738 | 1.2079 | 0.0069296 | 179.1532 | 7.1207 | 176.7796 | 1.027 | 0.040818 | 1.0276 | 0.040842
15.18 | 15.3127 | 0.0080435 | 0.015892 | 172.2214 | 187.5341 | 1.019 | 0.0058459 | 179.8777 | 7.6563 | 177.3256 | 1.0311 | 0.043889 | 1.0317 | 0.043915
15.2 | 16.0705 | 0.0089788 | 0.016894 | 172.5337 | 188.6042 | 0.7067 | 0.0040543 | 180.5689 | 8.0352 | 177.8905 | 1.0351 | 0.046061 | 1.0357 | 0.046088
15.22 | 16.5408 | 0.0089788 | 0.01761 | 172.3696 | 188.9104 | 0.8708 | 0.0049957 | 180.64 | 8.2704 | 177.8832 | 1.0355 | 0.047409 | 1.0361 | 0.047437
15.24 | 17.1157 | 0.0089788 | 0.018254 | 172.3832 | 189.4989 | 0.8572 | 0.0049177 | 180.941 | 8.5578 | 178.0884 | 1.0372 | 0.049056 | 1.0378 | 0.049086
15.26 | 17.0373 | 0.00954 | 0.018541 | 172.7107 | 189.748 | 0.5297 | 0.0030388 | 181.2294 | 8.5187 | 178.3898 | 1.0389 | 0.048832 | 1.0395 | 0.048861
15.28 | 16.985 | 0.00954 | 0.018827 | 173.0323 | 190.0173 | 0.2081 | 0.0011938 | 181.5248 | 8.4925 | 178.694 | 1.0406 | 0.048682 | 1.0412 | 0.048711
15.3 | 16.5147 | 0.00954 | 0.018684 | 173.1095 | 189.6242 | 0.1309 | 0.00075096 | 181.3668 | 8.2573 | 178.6144 | 1.0397 | 0.047334 | 1.0403 | 0.047362
15.32 | 15.7308 | 0.009727 | 0.017968 | 173.2584 | 188.9892 | -0.018 | -0.00010326 | 181.1238 | 7.8654 | 178.502 | 1.0383 | 0.045087 | 1.0389 | 0.045114
15.34 | 14.7378 | 0.009727 | 0.017109 | 173.5462 | 188.284 | -0.3058 | -0.0017543 | 180.9151 | 7.3689 | 178.4588 | 1.0371 | 0.042241 | 1.0377 | 0.042266
15.36 | 13.379 | 0.0091658 | 0.015892 | 173.6938 | 187.0728 | -0.4534 | -0.0026011 | 180.3833 | 6.6895 | 178.1535 | 1.034 | 0.038346 | 1.0346 | 0.038369
15.38 | 11.8895 | 0.0091658 | 0.014818 | 174.1104 | 185.9999 | -0.87 | -0.0049911 | 180.0552 | 5.9448 | 178.0736 | 1.0321 | 0.034077 | 1.0328 | 0.034098
15.4 | 10.4001 | 0.0091658 | 0.013601 | 174.3162 | 184.7163 | -1.0758 | -0.0061718 | 179.5162 | 5.2 | 177.7829 | 1.029 | 0.029808 | 1.0297 | 0.029826
15.42 | 8.6754 | 0.0082305 | 0.012313 | 175.3926 | 184.068 | -1.1522 | -0.0066101 | 179.7303 | 4.3377 | 178.2844 | 1.0303 | 0.024865 | 1.0309 | 0.02488
15.44 | 6.7156 | 0.0082305 | 0.010881 | 175.8302 | 182.5458 | -1.5898 | -0.0091205 | 179.188 | 3.3578 | 178.0687 | 1.0272 | 0.019248 | 1.0278 | 0.01926
15.46 | 4.4422 | 0.006547 | 0.0093061 | 175.8992 | 180.3414 | -1.6588 | -0.0095164 | 178.1203 | 2.2211 | 177.3799 | 1.021 | 0.012732 | 1.0217 | 0.01274
15.48 | 2.4563 | 0.006547 | 0.007588 | 175.9966 | 178.4529 | -1.7562 | -0.010075 | 177.2247 | 1.2281 | 176.8154 | 1.0159 | 0.0070401 | 1.0165 | 0.0070444
15.5 | 0.44422 | 0.006547 | 0.00587 | 176.026 | 176.4702 | -1.7856 | -0.010244 | 176.2481 | 0.22211 | 176.1741 | 1.0103 | 0.0012732 | 1.0109 | 0.001274
15.52 | -1.7246 | 0.0052376 | 0.0040088 | 177.366 | 175.6414 | -2.1256 | -0.012194 | 176.5037 | -0.86232 | 176.7911 | 1.0118 | -0.0049431 | 1.0124 | -0.004946
15.54 | -3.9196 | 0.0052376 | 0.0021476 | 177.1772 | 173.2576 | -1.9368 | -0.011111 | 175.2174 | -1.9598 | 175.8707 | 1.0044 | -0.011234 | 1.005 | -0.011241
15.56 | -5.8794 | 0.0052376 | 0.00035793 | 176.9628 | 171.0834 | -1.7224 | -0.0098812 | 174.0231 | -2.9397 | 175.003 | 0.99756 | -0.016851 | 0.99815 | -0.016862
15.58 | -7.7609 | 0.0035541 | -0.0013601 | 177.0728 | 169.3119 | -1.8324 | -0.010512 | 173.1924 | -3.8804 | 174.4858 | 0.99279 | -0.022244 | 0.99339 | -0.022257
15.6 | -9.6945 | 0.0035541 | -0.0030782 | 177.0433 | 167.3488 | -1.8029 | -0.010343 | 172.196 | -4.8473 | 173.8118 | 0.98708 | -0.027786 | 0.98767 | -0.027803
15.62 | -11.2363 | 0.0022447 | -0.004653 | 176.9985 | 165.7622 | -1.7581 | -0.010086 | 171.3804 | -5.6181 | 173.2531 | 0.98241 | -0.032205 | 0.983 | -0.032224
15.64 | -12.9086 | 0.0022447 | -0.0060847 | 176.9066 | 163.998 | -1.6662 | -0.0095588 | 170.4523 | -6.4543 | 172.6037 | 0.97709 | -0.036998 | 0.97767 | -0.03702
15.66 | -13.8755 | 0.0022447 | -0.0073017 | 177.0676 | 163.1921 | -1.8272 | -0.010482 | 170.1299 | -6.9377 | 172.4424 | 0.97524 | -0.039769 | 0.97582 | -0.039793
15.68 | -14.9468 | 0.0013094 | -0.008447 | 176.776 | 161.8292 | -1.5356 | -0.0088096 | 169.3026 | -7.4734 | 171.7937 | 0.9705 | -0.04284 | 0.97108 | -0.042866
15.7 | -15.7046 | 0.0013094 | -0.0093061 | 176.5206 | 160.816 | -1.2802 | -0.0073444 | 168.6683 | -7.8523 | 171.2857 | 0.96686 | -0.045012 | 0.96744 | -0.045039
15.72 | -16.2795 | 0.00074823 | -0.0099503 | 176.5239 | 160.2444 | -1.2835 | -0.0073633 | 168.3841 | -8.1398 | 171.0974 | 0.96523 | -0.04666 | 0.96581 | -0.046688
15.74 | -16.4102 | 0.00074823 | -0.010451 | 176.4705 | 160.0603 | -1.2301 | -0.007057 | 168.2654 | -8.2051 | 171.0004 | 0.96455 | -0.047034 | 0.96513 | -0.047062
15.76 | -16.2534 | 0.00074823 | -0.010595 | 176.209 | 159.9556 | -0.9686 | -0.0055568 | 168.0823 | -8.1267 | 170.7912 | 0.9635 | -0.046585 | 0.96408 | -0.046613
15.78 | -16.0705 | 0.00037412 | -0.010523 | 176.163 | 160.0925 | -0.9226 | -0.0052929 | 168.1278 | -8.0352 | 170.8062 | 0.96376 | -0.046061 | 0.96434 | -0.046088
15.8 | -15.9137 | 0.00037412 | -0.01038 | 176.0778 | 160.1641 | -0.8374 | -0.0048041 | 168.121 | -7.9568 | 170.7732 | 0.96372 | -0.045611 | 0.9643 | -0.045638
15.82 | -15.3911 | 0.00037412 | -0.010022 | 176.106 | 160.7149 | -0.8656 | -0.0049659 | 168.4105 | -7.6955 | 170.9756 | 0.96538 | -0.044113 | 0.96596 | -0.04414
15.84 | -14.7117 | 0.00037412 | -0.0094492 | 175.7463 | 161.0346 | -0.5059 | -0.0029023 | 168.3905 | -7.3558 | 170.8424 | 0.96527 | -0.042166 | 0.96585 | -0.042191
15.86 | -13.1699 | 0.00037412 | -0.0081607 | 175.7477 | 162.5778 | -0.5073 | -0.0029103 | 169.1627 | -6.585 | 171.3577 | 0.96969 | -0.037747 | 0.97028 | -0.03777
15.88 | -11.4192 | 0.0011223 | -0.006729 | 173.8615 | 162.4423 | 0.3789 | 0.0021737 | 168.1519 | -5.7096 | 170.0551 | 0.9639 | -0.032729 | 0.96448 | -0.032749
15.9 | -9.8513 | 0.0011223 | -0.0055836 | 173.8124 | 163.9611 | 0.428 | 0.0024554 | 168.8867 | -4.9257 | 170.5286 | 0.96811 | -0.028235 | 0.96869 | -0.028252
15.92 | -7.9699 | 0.0024318 | -0.0042951 | 173.2673 | 165.2974 | 0.9731 | 0.0055826 | 169.2823 | -3.985 | 170.6107 | 0.97038 | -0.022843 | 0.97096 | -0.022857
15.94 | -6.1669 | 0.0024318 | -0.002935 | 173.2182 | 167.0513 | 1.0222 | 0.0058643 | 170.1348 | -3.0834 | 171.1626 | 0.97527 | -0.017675 | 0.97585 | -0.017686
15.96 | -4.2071 | 0.0024318 | -0.0013601 | 173.388 | 169.1809 | 0.8524 | 0.0048901 | 171.2845 | -2.1035 | 171.9856 | 0.98186 | -0.012058 | 0.98245 | -0.012065
15.98 | -1.9598 | 0.0039282 | 0.00035793 | 173.1166 | 171.1568 | 1.1238 | 0.0064471 | 172.1367 | -0.97991 | 172.4633 | 0.98674 | -0.0056171 | 0.98733 | -0.0056205
16 | 0.078393 | 0.0039282 | 0.0019328 | 172.8071 | 172.8855 | 1.4333 | 0.0082227 | 172.8463 | 0.039196 | 172.8332 | 0.99081 | 0.00022468 | 0.9914 | 0.00022482
16.02 | 2.0643 | 0.0039282 | 0.0036508 | 172.8202 | 174.8845 | 1.4202 | 0.0081475 | 173.8524 | 1.0322 | 173.5083 | 0.99658 | 0.0059167 | 0.99717 | 0.0059203
16.04 | 4.3377 | 0.0052376 | 0.0055121 | 171.7719 | 176.1096 | 1.4685 | 0.0084246 | 173.9408 | 2.1689 | 173.2178 | 0.99708 | 0.012433 | 0.99768 | 0.01244
16.06 | 6.3759 | 0.0052376 | 0.0071585 | 172.0444 | 178.4203 | 1.196 | 0.0068613 | 175.2324 | 3.188 | 174.1697 | 1.0045 | 0.018274 | 1.0051 | 0.018285
16.08 | 8.2573 | 0.006547 | 0.0089481 | 172.9481 | 181.2054 | 1.2923 | 0.0074138 | 177.0768 | 4.1287 | 175.7005 | 1.0151 | 0.023667 | 1.0157 | 0.023681
16.1 | 10.1388 | 0.006547 | 0.010595 | 172.9495 | 183.0883 | 1.2909 | 0.0074058 | 178.0189 | 5.0694 | 176.3291 | 1.0205 | 0.029059 | 1.0211 | 0.029077
16.12 | 11.7066 | 0.006547 | 0.012098 | 173.1993 | 184.9059 | 1.0411 | 0.0059727 | 179.0526 | 5.8533 | 177.1015 | 1.0264 | 0.033553 | 1.027 | 0.033573
16.14 | 13.2745 | 0.0078564 | 0.01353 | 172.1012 | 185.3757 | 1.1392 | 0.0065355 | 178.7384 | 6.6372 | 176.526 | 1.0246 | 0.038047 | 1.0252 | 0.03807
16.16 | 14.4242 | 0.0078564 | 0.01489 | 172.051 | 186.4752 | 1.1894 | 0.0068235 | 179.2631 | 7.2121 | 176.8591 | 1.0276 | 0.041342 | 1.0282 | 0.041367
16.18 | 15.4695 | 0.0078564 | 0.016035 | 172.1803 | 187.6498 | 1.0601 | 0.0060817 | 179.915 | 7.7347 | 177.3368 | 1.0313 | 0.044338 | 1.0319 | 0.044365
16.2 | 16.2272 | 0.0087917 | 0.016894 | 172.2985 | 188.5257 | 0.9419 | 0.0054036 | 180.4121 | 8.1136 | 177.7076 | 1.0342 | 0.04651 | 1.0348 | 0.046538
16.22 | 16.6453 | 0.0087917 | 0.017753 | 172.2575 | 188.9028 | 0.9829 | 0.0056388 | 180.5802 | 8.3227 | 177.8059 | 1.0351 | 0.047708 | 1.0358 | 0.047737
16.24 | 17.1941 | 0.00954 | 0.018326 | 172.6451 | 189.8392 | 0.5953 | 0.0034152 | 181.2421 | 8.597 | 178.3765 | 1.0389 | 0.049281 | 1.0396 | 0.049311
16.26 | 17.0634 | 0.00954 | 0.018684 | 172.775 | 189.8384 | 0.4654 | 0.00267 | 181.3067 | 8.5317 | 178.4628 | 1.0393 | 0.048907 | 1.0399 | 0.048936
16.28 | 17.0112 | 0.00954 | 0.018898 | 172.8437 | 189.8549 | 0.3967 | 0.0022758 | 181.3493 | 8.5056 | 178.5141 | 1.0396 | 0.048757 | 1.0402 | 0.048786
16.3 | 16.4102 | 0.009727 | 0.018684 | 172.8717 | 189.2819 | 0.3687 | 0.0021152 | 181.0768 | 8.2051 | 178.3418 | 1.038 | 0.047034 | 1.0386 | 0.047062
16.32 | 15.7308 | 0.009727 | 0.018183 | 173.4979 | 189.2287 | -0.2575 | -0.0014773 | 181.3633 | 7.8654 | 178.7415 | 1.0396 | 0.045087 | 1.0403 | 0.045114
16.34 | 14.5026 | 0.00954 | 0.017109 | 174.4618 | 188.9644 | -0.2214 | -0.0012702 | 181.7131 | 7.2513 | 179.296 | 1.0416 | 0.041567 | 1.0423 | 0.041592
16.36 | 13.1438 | 0.00954 | 0.016035 | 174.9003 | 188.0441 | -0.6599 | -0.0037858 | 181.4722 | 6.5719 | 179.2816 | 1.0403 | 0.037672 | 1.0409 | 0.037695
16.38 | 11.6805 | 0.00954 | 0.014818 | 175.0258 | 186.7063 | -0.7854 | -0.0045058 | 180.866 | 5.8402 | 178.9193 | 1.0368 | 0.033478 | 1.0374 | 0.033498
16.4 | 10.1126 | 0.0086047 | 0.013744 | 175.3021 | 185.4147 | -1.0617 | -0.0060909 | 180.3584 | 5.0563 | 178.673 | 1.0339 | 0.028984 | 1.0345 | 0.029002
16.42 | 8.2312 | 0.0086047 | 0.012313 | 175.3141 | 183.5453 | -1.0737 | -0.0061597 | 179.4297 | 4.1156 | 178.0578 | 1.0285 | 0.023592 | 1.0292 | 0.023606
16.44 | 6.4021 | 0.0086047 | 0.011024 | 175.5329 | 181.935 | -1.2925 | -0.0074149 | 178.7339 | 3.201 | 177.6669 | 1.0246 | 0.018349 | 1.0252 | 0.01836
16.46 | 4.3116 | 0.0071082 | 0.0093777 | 175.9953 | 180.3069 | -1.7549 | -0.010068 | 178.1511 | 2.1558 | 177.4325 | 1.0212 | 0.012358 | 1.0218 | 0.012365
16.48 | 2.3518 | 0.0071082 | 0.0076596 | 175.8318 | 178.1836 | -1.5914 | -0.0091297 | 177.0077 | 1.1759 | 176.6157 | 1.0147 | 0.0067406 | 1.0153 | 0.0067446
16.5 | -0.23518 | 0.0057988 | 0.00587 | 176.1713 | 175.9361 | -1.9309 | -0.011077 | 176.0537 | -0.11759 | 176.0929 | 1.0092 | -0.00067406 | 1.0098 | -0.00067446
16.52 | -2.1166 | 0.0057988 | 0.0040804 | 176.1989 | 174.0823 | -1.9585 | -0.011236 | 175.1406 | -1.0583 | 175.4934 | 1.004 | -0.0060665 | 1.0046 | -0.0060701
16.54 | -4.1809 | 0.0057988 | 0.0022907 | 175.9825 | 171.8016 | -1.7421 | -0.0099943 | 173.892 | -2.0905 | 174.5889 | 0.9968 | -0.011983 | 0.9974 | -0.01199
16.56 | -6.3759 | 0.0041153 | 0.00042951 | 177.1045 | 170.7286 | -1.8641 | -0.010694 | 173.9165 | -3.188 | 174.9792 | 0.99695 | -0.018274 | 0.99754 | -0.018285
16.58 | -8.1528 | 0.0041153 | -0.0013601 | 177.1571 | 169.0043 | -1.9167 | -0.010996 | 173.0807 | -4.0764 | 174.4395 | 0.99215 | -0.023367 | 0.99275 | -0.023381
16.6 | -10.0865 | 0.0028059 | -0.002935 | 177.4375 | 167.351 | -2.1971 | -0.012605 | 172.3942 | -5.0433 | 174.0753 | 0.98822 | -0.02891 | 0.98881 | -0.028927
16.62 | -11.6805 | 0.0028059 | -0.0045099 | 177.0475 | 165.367 | -1.8071 | -0.010367 | 171.2073 | -5.8402 | 173.154 | 0.98141 | -0.033478 | 0.982 | -0.033498
16.64 | -13.3006 | 0.0028059 | -0.0059416 | 177.0057 | 163.7051 | -1.7653 | -0.010127 | 170.3554 | -6.6503 | 172.5722 | 0.97653 | -0.038122 | 0.97712 | -0.038144
16.66 | -14.5287 | 0.0016835 | -0.0071585 | 176.7559 | 162.2272 | -1.5155 | -0.0086943 | 169.4915 | -7.2644 | 171.913 | 0.97158 | -0.041642 | 0.97216 | -0.041667
16.68 | -15.574 | 0.0016835 | -0.0083039 | 176.8019 | 161.2279 | -1.5615 | -0.0089582 | 169.0149 | -7.787 | 171.6106 | 0.96885 | -0.044638 | 0.96943 | -0.044664
16.7 | -16.3056 | 0.0016835 | -0.0093061 | 176.7878 | 160.4822 | -1.5474 | -0.0088773 | 168.635 | -8.1528 | 171.3526 | 0.96667 | -0.046735 | 0.96725 | -0.046763
16.72 | -16.8021 | 0.00093529 | -0.0098787 | 176.8709 | 160.0688 | -1.6305 | -0.009354 | 168.4698 | -8.4011 | 171.2702 | 0.96572 | -0.048158 | 0.9663 | -0.048186
16.74 | -17.0634 | 0.00093529 | -0.01038 | 176.7944 | 159.731 | -1.554 | -0.0089151 | 168.2627 | -8.5317 | 171.1066 | 0.96454 | -0.048907 | 0.96511 | -0.048936
16.76 | -16.985 | 0.00037412 | -0.010523 | 176.5867 | 159.6017 | -1.3463 | -0.0077236 | 168.0942 | -8.4925 | 170.925 | 0.96357 | -0.048682 | 0.96415 | -0.048711
16.78 | -16.6192 | 0.00037412 | -0.010451 | 176.0119 | 159.3927 | -0.7715 | -0.004426 | 167.7023 | -8.3096 | 170.4722 | 0.96132 | -0.047633 | 0.9619 | -0.047662
16.8 | -16.3579 | 0.00037412 | -0.01038 | 175.9565 | 159.5986 | -0.7161 | -0.0041082 | 167.7775 | -8.179 | 170.5039 | 0.96175 | -0.046884 | 0.96233 | -0.046912
16.82 | -15.8614 | 0.00037412 | -0.010022 | 175.9247 | 160.0633 | -0.6843 | -0.0039258 | 167.994 | -7.9307 | 170.6376 | 0.963 | -0.045461 | 0.96357 | -0.045489
16.84 | -14.973 | 0.00037412 | -0.0092345 | 175.7386 | 160.7656 | -0.4982 | -0.0028581 | 168.2521 | -7.4865 | 170.7476 | 0.96447 | -0.042915 | 0.96505 | -0.042941
16.86 | -13.7448 | 0.00093529 | -0.0080891 | 174.2866 | 160.5418 | -0.0462 | -0.00026504 | 167.4142 | -6.8724 | 169.705 | 0.95967 | -0.039395 | 0.96025 | -0.039418
16.88 | -12.0463 | 0.00093529 | -0.0068006 | 174.2791 | 162.2328 | -0.0387 | -0.00022202 | 168.2559 | -6.0232 | 170.2637 | 0.9645 | -0.034527 | 0.96508 | -0.034547
16.9 | -10.4523 | 0.00093529 | -0.0055836 | 173.6242 | 163.1719 | 0.6162 | 0.0035351 | 168.398 | -5.2262 | 170.1401 | 0.96531 | -0.029958 | 0.96589 | -0.029976
16.92 | -8.5709 | 0.0022447 | -0.0042951 | 173.4326 | 164.8617 | 0.8078 | 0.0046343 | 169.1471 | -4.2855 | 170.5756 | 0.96961 | -0.024566 | 0.97019 | -0.02458
16.94 | -6.5588 | 0.0022447 | -0.0027918 | 173.099 | 166.5402 | 1.1414 | 0.0065481 | 169.8196 | -3.2794 | 170.9127 | 0.97346 | -0.018799 | 0.97404 | -0.01881
16.96 | -4.6513 | 0.0022447 | -0.0013601 | 173.285 | 168.6337 | 0.9554 | 0.005481 | 170.9594 | -2.3256 | 171.7346 | 0.97999 | -0.013331 | 0.98058 | -0.013339
16.98 | -2.5608 | 0.0035541 | 0.00028634 | 173.1779 | 170.6171 | 1.0625 | 0.0060955 | 171.8975 | -1.2804 | 172.3243 | 0.98537 | -0.0073397 | 0.98596 | -0.0073441
17 | -0.31357 | 0.0035541 | 0.0020044 | 172.6603 | 172.3467 | 1.5801 | 0.0090649 | 172.5035 | -0.15679 | 172.5558 | 0.98885 | -0.00089874 | 0.98944 | -0.00089928
17.02 | 1.8292 | 0.0048635 | 0.0037224 | 172.879 | 174.7082 | 1.3614 | 0.0078102 | 173.7936 | 0.91458 | 173.4887 | 0.99624 | 0.0052427 | 0.99684 | 0.0052458
17.04 | 3.8674 | 0.0048635 | 0.0054405 | 172.861 | 176.7284 | 1.3794 | 0.0079135 | 174.7947 | 1.9337 | 174.1501 | 1.002 | 0.011084 | 1.0026 | 0.011091
17.06 | 5.801 | 0.0048635 | 0.0072301 | 172.8289 | 178.6299 | 1.4115 | 0.0080976 | 175.7294 | 2.9005 | 174.7626 | 1.0073 | 0.016627 | 1.0079 | 0.016637
17.08 | 7.8393 | 0.006547 | 0.0090197 | 171.7491 | 179.5884 | 1.4913 | 0.0085554 | 175.6687 | 3.9196 | 174.3622 | 1.007 | 0.022469 | 1.0076 | 0.022482
17.1 | 9.7207 | 0.006547 | 0.010666 | 171.9065 | 181.6272 | 1.3339 | 0.0076525 | 176.7668 | 4.8603 | 175.1467 | 1.0133 | 0.027861 | 1.0139 | 0.027878
17.12 | 11.393 | 0.0076694 | 0.012241 | 171.8782 | 183.2712 | 1.3622 | 0.0078148 | 177.5747 | 5.6965 | 175.6759 | 1.0179 | 0.032654 | 1.0185 | 0.032674
17.14 | 12.778 | 0.0076694 | 0.013601 | 172.4695 | 185.2475 | 0.7709 | 0.0044226 | 178.8585 | 6.389 | 176.7288 | 1.0253 | 0.036624 | 1.0259 | 0.036646
17.16 | 14.2413 | 0.0076694 | 0.015033 | 172.1442 | 186.3855 | 1.0962 | 0.0062888 | 179.2649 | 7.1207 | 176.8913 | 1.0276 | 0.040818 | 1.0282 | 0.040842
17.18 | 15.0775 | 0.0086047 | 0.016035 | 172.3376 | 187.4151 | 0.9028 | 0.0051793 | 179.8763 | 7.5387 | 177.3634 | 1.0311 | 0.043215 | 1.0317 | 0.04324
17.2 | 16.0705 | 0.0086047 | 0.017037 | 172.5226 | 188.5931 | 0.7178 | 0.0041179 | 180.5578 | 8.0352 | 177.8794 | 1.035 | 0.046061 | 1.0356 | 0.046088
17.22 | 16.6192 | 0.0086047 | 0.017896 | 172.4448 | 189.064 | 0.7956 | 0.0045643 | 180.7544 | 8.3096 | 177.9845 | 1.0361 | 0.047633 | 1.0368 | 0.047662
17.24 | 16.8021 | 0.0093529 | 0.018397 | 172.4012 | 189.2033 | 0.8392 | 0.0048144 | 180.8023 | 8.4011 | 178.0019 | 1.0364 | 0.048158 | 1.037 | 0.048186
17.26 | 16.8021 | 0.0093529 | 0.018684 | 172.8376 | 189.6397 | 0.4028 | 0.0023108 | 181.2387 | 8.4011 | 178.4383 | 1.0389 | 0.048158 | 1.0395 | 0.048186
17.28 | 16.8283 | 0.0099141 | 0.01897 | 172.9293 | 189.7576 | 0.3111 | 0.0017848 | 181.3434 | 8.4141 | 178.5387 | 1.0395 | 0.048232 | 1.0401 | 0.048261
17.3 | 16.3579 | 0.0099141 | 0.018755 | 173.1877 | 189.5456 | 0.0527 | 0.00030233 | 181.3667 | 8.179 | 178.6403 | 1.0397 | 0.046884 | 1.0403 | 0.046912
17.32 | 15.7308 | 0.0099141 | 0.018183 | 173.0573 | 188.7881 | 0.1831 | 0.0010504 | 180.9227 | 7.8654 | 178.3009 | 1.0371 | 0.045087 | 1.0377 | 0.045114
17.34 | 14.4504 | 0.009727 | 0.01718 | 174.3668 | 188.8172 | -0.1264 | -0.00072514 | 181.592 | 7.2252 | 179.1836 | 1.0409 | 0.041417 | 1.0416 | 0.041442
17.36 | 13.3267 | 0.009727 | 0.016107 | 174.8732 | 188.1999 | -0.6328 | -0.0036303 | 181.5366 | 6.6634 | 179.3154 | 1.0406 | 0.038197 | 1.0412 | 0.038219
17.38 | 11.6805 | 0.009727 | 0.014818 | 174.9639 | 186.6444 | -0.7235 | -0.0041506 | 180.8041 | 5.8402 | 178.8574 | 1.0364 | 0.033478 | 1.037 | 0.033498
17.4 | 10.0865 | 0.0087917 | 0.013673 | 175.1863 | 185.2728 | -0.9459 | -0.0054265 | 180.2296 | 5.0433 | 178.5485 | 1.0331 | 0.02891 | 1.0338 | 0.028927
17.42 | 8.2573 | 0.0087917 | 0.012313 | 175.4827 | 183.74 | -1.2423 | -0.007127 | 179.6114 | 4.1287 | 178.2351 | 1.0296 | 0.023667 | 1.0302 | 0.023681
17.44 | 6.5588 | 0.0076694 | 0.010881 | 175.5157 | 182.0745 | -1.2753 | -0.0073163 | 178.7951 | 3.2794 | 177.702 | 1.0249 | 0.018799 | 1.0255 | 0.01881
17.46 | 4.4422 | 0.0076694 | 0.0093777 | 175.8851 | 180.3273 | -1.6447 | -0.0094355 | 178.1062 | 2.2211 | 177.3658 | 1.021 | 0.012732 | 1.0216 | 0.01274
17.48 | 2.4824 | 0.0076694 | 0.0076596 | 175.9377 | 178.4201 | -1.6973 | -0.0097372 | 177.1789 | 1.2412 | 176.7652 | 1.0156 | 0.007115 | 1.0163 | 0.0071193
17.5 | 0.20905 | 0.0059859 | 0.0059416 | 176.6824 | 176.8914 | -1.442 | -0.0082726 | 176.7869 | 0.10452 | 176.7521 | 1.0134 | 0.00059916 | 1.014 | 0.00059952
17.52 | -1.8292 | 0.0059859 | 0.0040804 | 177.012 | 175.1828 | -1.7716 | -0.010163 | 176.0974 | -0.91458 | 176.4023 | 1.0094 | -0.0052427 | 1.0101 | -0.0052458
17.54 | -3.9719 | 0.0046764 | 0.0022191 | 177.1583 | 173.1864 | -1.9179 | -0.011003 | 175.1724 | -1.9859 | 175.8343 | 1.0041 | -0.011384 | 1.0047 | -0.011391
17.56 | -5.9317 | 0.0046764 | 0.00042951 | 177.1454 | 171.2137 | -1.905 | -0.010929 | 174.1796 | -2.9658 | 175.1682 | 0.99845 | -0.017001 | 0.99905 | -0.017011
17.58 | -7.8131 | 0.0046764 | -0.0012885 | 176.8466 | 169.0335 | -1.6062 | -0.0092146 | 172.94 | -3.9066 | 174.2422 | 0.99135 | -0.022394 | 0.99194 | -0.022407
17.6 | -9.5639 | 0.0029929 | -0.0028634 | 176.829 | 167.2651 | -1.5886 | -0.0091136 | 172.0471 | -4.7819 | 173.641 | 0.98623 | -0.027412 | 0.98682 | -0.027428
17.62 | -11.2363 | 0.0029929 | -0.0045099 | 177.0437 | 165.8074 | -1.8033 | -0.010345 | 171.4256 | -5.6181 | 173.2983 | 0.98267 | -0.032205 | 0.98326 | -0.032224
17.64 | -12.7518 | 0.0029929 | -0.0059416 | 176.9287 | 164.1769 | -1.6883 | -0.0096856 | 170.5528 | -6.3759 | 172.6781 | 0.97766 | -0.036549 | 0.97825 | -0.036571
17.66 | -13.9539 | 0.0018706 | -0.0071585 | 176.9494 | 162.9955 | -1.709 | -0.0098044 | 169.9725 | -6.9769 | 172.2981 | 0.97434 | -0.039994 | 0.97492 | -0.040018
17.68 | -14.9991 | 0.0018706 | -0.0083039 | 176.9224 | 161.9233 | -1.682 | -0.0096495 | 169.4229 | -7.4995 | 171.9227 | 0.97119 | -0.04299 | 0.97177 | -0.043016
17.7 | -15.7569 | 0.00093529 | -0.0092345 | 176.4191 | 160.6622 | -1.1787 | -0.0067621 | 168.5407 | -7.8784 | 171.1668 | 0.96613 | -0.045162 | 0.96671 | -0.045189
17.72 | -16.4102 | 0.00093529 | -0.0099503 | 176.2419 | 159.8317 | -1.0015 | -0.0057455 | 168.0368 | -8.2051 | 170.7718 | 0.96324 | -0.047034 | 0.96382 | -0.047062
17.74 | -16.5408 | 0.00093529 | -0.01038 | 176.1759 | 159.6351 | -0.9355 | -0.0053669 | 167.9055 | -8.2704 | 170.6623 | 0.96249 | -0.047409 | 0.96306 | -0.047437
17.76 | -16.5408 | 0.00037412 | -0.010595 | 176.0319 | 159.4911 | -0.7915 | -0.0045408 | 167.7615 | -8.2704 | 170.5183 | 0.96166 | -0.047409 | 0.96224 | -0.047437
17.78 | -16.0705 | 0.00037412 | -0.010451 | 175.8226 | 159.7521 | -0.5822 | -0.00334 | 167.7874 | -8.0352 | 170.4658 | 0.96181 | -0.046061 | 0.96239 | -0.046088
17.8 | -15.8092 | 0.00018706 | -0.01038 | 175.4696 | 159.6604 | -0.2292 | -0.0013149 | 167.565 | -7.9046 | 170.1999 | 0.96054 | -0.045312 | 0.96111 | -0.045339
17.82 | -15.3127 | 0.00018706 | -0.010022 | 175.6149 | 160.3022 | -0.3745 | -0.0021485 | 167.9586 | -7.6563 | 170.5107 | 0.96279 | -0.043889 | 0.96337 | -0.043915
17.84 | -14.7117 | 0.00018706 | -0.0093777 | 175.4335 | 160.7218 | -0.1931 | -0.0011078 | 168.0777 | -7.3558 | 170.5296 | 0.96347 | -0.042166 | 0.96405 | -0.042191
17.86 | -13.2745 | 0.00037412 | -0.0081607 | 174.9116 | 161.6371 | 0.3288 | 0.0018863 | 168.2744 | -6.6372 | 170.4868 | 0.9646 | -0.038047 | 0.96518 | -0.03807
17.88 | -11.393 | 0.00037412 | -0.006729 | 174.7206 | 163.3276 | 0.5198 | 0.002982 | 169.0241 | -5.6965 | 170.9229 | 0.9689 | -0.032654 | 0.96948 | -0.032674
17.9 | -9.8775 | 0.00037412 | -0.0056552 | 174.5782 | 164.7007 | 0.6622 | 0.003799 | 169.6395 | -4.9387 | 171.2857 | 0.97243 | -0.02831 | 0.97301 | -0.028327
17.92 | -8.0483 | 0.0020576 | -0.0042951 | 173.2415 | 165.1932 | 0.9989 | 0.0057306 | 169.2174 | -4.0241 | 170.5587 | 0.97001 | -0.023068 | 0.97059 | -0.023082
17.94 | -6.1407 | 0.0020576 | -0.0028634 | 172.9352 | 166.7945 | 1.3052 | 0.0074878 | 169.8648 | -3.0704 | 170.8883 | 0.97372 | -0.0176 | 0.9743 | -0.017611
17.96 | -4.0764 | 0.003367 | -0.0013601 | 172.7686 | 168.6922 | 1.4718 | 0.0084436 | 170.7304 | -2.0382 | 171.4098 | 0.97868 | -0.011684 | 0.97927 | -0.011691
17.98 | -2.1689 | 0.003367 | 0.00028634 | 172.6952 | 170.5263 | 1.5452 | 0.0088647 | 171.6108 | -1.0844 | 171.9722 | 0.98373 | -0.0062163 | 0.98432 | -0.00622
18 | 0.23518 | 0.003367 | 0.002076 | 173.0546 | 173.2898 | 1.1858 | 0.0068028 | 173.1722 | 0.11759 | 173.133 | 0.99268 | 0.00067406 | 0.99327 | 0.00067446
18.02 | 2.2995 | 0.0044894 | 0.003794 | 171.705 | 174.0045 | 1.5354 | 0.0088084 | 172.8548 | 1.1498 | 172.4715 | 0.99086 | 0.0065908 | 0.99145 | 0.0065947
18.04 | 4.3638 | 0.0044894 | 0.0055121 | 171.7719 | 176.1357 | 1.4685 | 0.0084246 | 173.9538 | 2.1819 | 173.2265 | 0.99716 | 0.012507 | 0.99776 | 0.012515
18.06 | 6.2453 | 0.0061729 | 0.0072301 | 171.605 | 177.8503 | 1.6354 | 0.0093821 | 174.7276 | 3.1226 | 173.6868 | 1.0016 | 0.0179 | 1.0022 | 0.017911
18.08 | 8.2835 | 0.0061729 | 0.0089481 | 171.588 | 179.8715 | 1.6524 | 0.0094797 | 175.7297 | 4.1417 | 174.3492 | 1.0073 | 0.023742 | 1.0079 | 0.023756
18.1 | 10.0081 | 0.0061729 | 0.010595 | 172.0663 | 182.0744 | 1.1741 | 0.0067357 | 177.0704 | 5.0041 | 175.4023 | 1.015 | 0.028685 | 1.0156 | 0.028702
18.12 | 11.6805 | 0.0074823 | 0.012098 | 171.8232 | 183.5037 | 1.4172 | 0.0081303 | 177.6634 | 5.8402 | 175.7167 | 1.0184 | 0.033478 | 1.019 | 0.033498
18.14 | 13.1438 | 0.0074823 | 0.013673 | 171.9928 | 185.1366 | 1.2476 | 0.0071574 | 178.5647 | 6.5719 | 176.3741 | 1.0236 | 0.037672 | 1.0242 | 0.037695
18.16 | 14.2936 | 0.0074823 | 0.01489 | 172.1142 | 186.4078 | 1.1262 | 0.0064609 | 179.261 | 7.1468 | 176.8787 | 1.0276 | 0.040968 | 1.0282 | 0.040992
18.18 | 15.2865 | 0.0084176 | 0.016107 | 171.8507 | 187.1372 | 1.3897 | 0.0079726 | 179.494 | 7.6433 | 176.9462 | 1.0289 | 0.043814 | 1.0295 | 0.04384
18.2 | 16.0705 | 0.0084176 | 0.016966 | 172.0828 | 188.1533 | 1.1576 | 0.006641 | 180.118 | 8.0352 | 177.4396 | 1.0325 | 0.046061 | 1.0331 | 0.046088
18.22 | 16.7499 | 0.0091658 | 0.017753 | 172.4235 | 189.1734 | 0.8169 | 0.0046865 | 180.7984 | 8.3749 | 178.0068 | 1.0364 | 0.048008 | 1.037 | 0.048037
18.24 | 16.8805 | 0.0091658 | 0.018397 | 172.4229 | 189.3034 | 0.8175 | 0.0046899 | 180.8632 | 8.4403 | 178.0497 | 1.0368 | 0.048382 | 1.0374 | 0.048411
18.26 | 16.985 | 0.0091658 | 0.018684 | 172.5992 | 189.5842 | 0.6412 | 0.0036785 | 181.0917 | 8.4925 | 178.2609 | 1.0381 | 0.048682 | 1.0387 | 0.048711
18.28 | 16.776 | 0.009727 | 0.01897 | 172.9957 | 189.7717 | 0.2447 | 0.0014038 | 181.3837 | 8.388 | 178.5877 | 1.0397 | 0.048083 | 1.0404 | 0.048112
18.3 | 16.4624 | 0.009727 | 0.018755 | 172.9105 | 189.3729 | 0.3299 | 0.0018926 | 181.1417 | 8.2312 | 178.398 | 1.0384 | 0.047184 | 1.039 | 0.047212
18.32 | 15.6001 | 0.009727 | 0.018254 | 173.254 | 188.8541 | -0.0136 | -7.8022e-05 | 181.0541 | 7.8001 | 178.454 | 1.0379 | 0.044712 | 1.0385 | 0.044739
18.34 | 14.3458 | 0.00954 | 0.01718 | 174.4457 | 188.7915 | -0.2053 | -0.0011778 | 181.6186 | 7.1729 | 179.2276 | 1.0411 | 0.041117 | 1.0417 | 0.041142
18.36 | 13.2745 | 0.00954 | 0.016178 | 174.6514 | 187.9259 | -0.411 | -0.0023579 | 181.2886 | 6.6372 | 179.0762 | 1.0392 | 0.038047 | 1.0398 | 0.03807
18.38 | 11.7327 | 0.0087917 | 0.014961 | 174.9125 | 186.6452 | -0.6721 | -0.0038558 | 180.7789 | 5.8664 | 178.8234 | 1.0363 | 0.033628 | 1.0369 | 0.033648
18.4 | 9.8775 | 0.0087917 | 0.013673 | 175.0851 | 184.9626 | -0.8447 | -0.004846 | 180.0238 | 4.9387 | 178.3776 | 1.032 | 0.02831 | 1.0326 | 0.028327
18.42 | 7.9699 | 0.0087917 | 0.012384 | 175.4796 | 183.4495 | -1.2392 | -0.0071092 | 179.4646 | 3.985 | 178.1362 | 1.0287 | 0.022843 | 1.0294 | 0.022857
18.44 | 6.0885 | 0.0072953 | 0.011024 | 176.026 | 182.1145 | -1.7856 | -0.010244 | 179.0702 | 3.0442 | 178.0555 | 1.0265 | 0.017451 | 1.0271 | 0.017461
18.46 | 3.9719 | 0.0072953 | 0.0093777 | 175.7592 | 179.7311 | -1.5188 | -0.0087132 | 177.7451 | 1.9859 | 177.0832 | 1.0189 | 0.011384 | 1.0195 | 0.011391
18.48 | 1.9337 | 0.0059859 | 0.0076596 | 176.9562 | 178.8899 | -1.7158 | -0.0098434 | 177.923 | 0.96684 | 177.6008 | 1.0199 | 0.0055422 | 1.0205 | 0.0055456
18.5 | -0.052262 | 0.0059859 | 0.0060132 | 177.1168 | 177.0645 | -1.8764 | -0.010765 | 177.0907 | -0.026131 | 177.0994 | 1.0151 | -0.00014979 | 1.0157 | -0.00014988
18.52 | -2.2995 | 0.0059859 | 0.0040804 | 177.3205 | 175.021 | -2.0801 | -0.011933 | 176.1707 | -1.1498 | 176.554 | 1.0099 | -0.0065908 | 1.0105 | -0.0065947
18.54 | -4.3377 | 0.0046764 | 0.0022907 | 177.0403 | 172.7026 | -1.7999 | -0.010326 | 174.8714 | -2.1689 | 175.5944 | 1.0024 | -0.012433 | 1.003 | -0.01244
18.56 | -6.3759 | 0.0046764 | 0.0005011 | 177.2604 | 170.8845 | -2.02 | -0.011589 | 174.0724 | -3.188 | 175.1351 | 0.99784 | -0.018274 | 0.99844 | -0.018285
18.58 | -8.3357 | 0.0046764 | -0.0011454 | 177.0021 | 168.6664 | -1.7617 | -0.010107 | 172.8342 | -4.1679 | 174.2235 | 0.99074 | -0.023892 | 0.99134 | -0.023906
18.6 | -10.2694 | 0.003367 | -0.002935 | 177.284 | 167.0146 | -2.0436 | -0.011724 | 172.1493 | -5.1347 | 173.8609 | 0.98681 | -0.029434 | 0.98741 | -0.029451
18.62 | -11.6805 | 0.003367 | -0.0045099 | 176.9317 | 165.2512 | -1.6913 | -0.0097028 | 171.0915 | -5.8402 | 173.0382 | 0.98075 | -0.033478 | 0.98134 | -0.033498
18.64 | -13.1961 | 0.0020576 | -0.0059416 | 176.9691 | 163.773 | -1.7287 | -0.0099174 | 170.3711 | -6.598 | 172.5704 | 0.97662 | -0.037822 | 0.97721 | -0.037845
18.66 | -14.4765 | 0.0020576 | -0.0071585 | 176.8906 | 162.4141 | -1.6502 | -0.009467 | 169.6524 | -7.2382 | 172.0651 | 0.9725 | -0.041492 | 0.97308 | -0.041517
18.68 | -15.4433 | 0.0020576 | -0.0082323 | 176.7712 | 161.3279 | -1.5308 | -0.0087821 | 169.0495 | -7.7217 | 171.6234 | 0.96905 | -0.044263 | 0.96963 | -0.04429
18.7 | -16.2795 | 0.0013094 | -0.0092345 | 176.6898 | 160.4103 | -1.4494 | -0.0083151 | 168.55 | -8.1398 | 171.2633 | 0.96618 | -0.04666 | 0.96676 | -0.046688
18.72 | -16.8021 | 0.0013094 | -0.0098787 | 176.2985 | 159.4964 | -1.0581 | -0.0060702 | 167.8974 | -8.4011 | 170.6978 | 0.96244 | -0.048158 | 0.96302 | -0.048186
18.74 | -16.9328 | 0.00037412 | -0.010308 | 176.361 | 159.4282 | -1.1206 | -0.0064288 | 167.8946 | -8.4664 | 170.7167 | 0.96243 | -0.048532 | 0.963 | -0.048561
18.76 | -16.985 | 0.00037412 | -0.010451 | 176.2977 | 159.3127 | -1.0573 | -0.0060656 | 167.8052 | -8.4925 | 170.636 | 0.96191 | -0.048682 | 0.96249 | -0.048711
18.78 | -16.4624 | 0.00037412 | -0.01038 | 175.6424 | 159.18 | -0.402 | -0.0023062 | 167.4112 | -8.2312 | 170.1549 | 0.95965 | -0.047184 | 0.96023 | -0.047212
18.8 | -16.2272 | 0.00018706 | -0.010308 | 175.9216 | 159.6944 | -0.6812 | -0.003908 | 167.808 | -8.1136 | 170.5125 | 0.96193 | -0.04651 | 0.96251 | -0.046538
18.82 | -15.8875 | 0.00018706 | -0.0099503 | 175.3766 | 159.4891 | -0.1362 | -0.00078137 | 167.4328 | -7.9438 | 170.0808 | 0.95978 | -0.045536 | 0.96035 | -0.045564
18.84 | -15.2343 | 0.00018706 | -0.0093061 | 175.1089 | 159.8746 | 0.1315 | 0.0007544 | 167.4918 | -7.6171 | 170.0308 | 0.96012 | -0.043664 | 0.96069 | -0.04369
18.86 | -13.6403 | 0.00056117 | -0.0080175 | 174.0618 | 160.4215 | 0.1786 | 0.0010246 | 167.2417 | -6.8201 | 169.515 | 0.95868 | -0.039095 | 0.95926 | -0.039119
18.88 | -11.8373 | 0.00056117 | -0.0066574 | 173.7272 | 161.8899 | 0.5132 | 0.0029442 | 167.8086 | -5.9186 | 169.7814 | 0.96193 | -0.033928 | 0.96251 | -0.033948
18.9 | -10.3478 | 0.0018706 | -0.0055121 | 173.4687 | 163.1209 | 0.7717 | 0.0044272 | 168.2948 | -5.1739 | 170.0194 | 0.96472 | -0.029658 | 0.9653 | -0.029676
18.92 | -8.5448 | 0.0018706 | -0.0042235 | 173.2665 | 164.7217 | 0.9739 | 0.0055872 | 168.9941 | -4.2724 | 170.4182 | 0.96873 | -0.024491 | 0.96931 | -0.024505
18.94 | -6.6634 | 0.0018706 | -0.0027918 | 172.9266 | 166.2632 | 1.3138 | 0.0075371 | 169.5949 | -3.3317 | 170.7055 | 0.97217 | -0.019098 | 0.97276 | -0.01911
18.96 | -4.5206 | 0.0035541 | -0.0012885 | 173.0769 | 168.5563 | 1.1635 | 0.0066749 | 170.8166 | -2.2603 | 171.57 | 0.97918 | -0.012957 | 0.97976 | -0.012965
18.98 | -2.3779 | 0.0035541 | 0.00042951 | 172.8845 | 170.5066 | 1.3559 | 0.0077787 | 171.6955 | -1.189 | 172.0919 | 0.98421 | -0.0068155 | 0.9848 | -0.0068195
19 | -0.20905 | 0.0050506 | 0.0021476 | 172.982 | 172.773 | 1.2584 | 0.0072193 | 172.8775 | -0.10452 | 172.9123 | 0.99099 | -0.00059916 | 0.99158 | -0.00059952
19.02 | 1.9598 | 0.0050506 | 0.0039372 | 173.2665 | 175.2263 | 0.9739 | 0.0055872 | 174.2464 | 0.97991 | 173.9198 | 0.99884 | 0.0056171 | 0.99943 | 0.0056205
19.04 | 3.8151 | 0.0050506 | 0.0056552 | 172.9009 | 176.716 | 1.3395 | 0.0076846 | 174.8085 | 1.9076 | 174.1726 | 1.0021 | 0.010935 | 1.0027 | 0.010941
19.06 | 6.0362 | 0.00636 | 0.0074449 | 172.5941 | 178.6303 | 1.6463 | 0.0094447 | 175.6122 | 3.0181 | 174.6062 | 1.0067 | 0.017301 | 1.0073 | 0.017311
19.08 | 7.9176 | 0.00636 | 0.0090913 | 173.014 | 180.9316 | 1.2264 | 0.0070357 | 176.9728 | 3.9588 | 175.6532 | 1.0145 | 0.022693 | 1.0151 | 0.022707
19.1 | 9.59 | 0.00636 | 0.010738 | 173.1722 | 182.7622 | 1.0682 | 0.0061282 | 177.9672 | 4.795 | 176.3689 | 1.0202 | 0.027487 | 1.0208 | 0.027503
19.12 | 11.5237 | 0.0074823 | 0.012313 | 172.3266 | 183.8503 | 0.9138 | 0.0052424 | 178.0884 | 5.7618 | 176.1678 | 1.0209 | 0.033029 | 1.0215 | 0.033049
19.14 | 12.8825 | 0.0074823 | 0.013744 | 172.0683 | 184.9508 | 1.1721 | 0.0067242 | 178.5096 | 6.4413 | 176.3625 | 1.0233 | 0.036923 | 1.0239 | 0.036945
19.16 | 14.2413 | 0.0086047 | 0.015033 | 172.2698 | 186.5111 | 0.9706 | 0.0055682 | 179.3905 | 7.1207 | 177.0169 | 1.0283 | 0.040818 | 1.0289 | 0.040842
19.18 | 15.3388 | 0.0086047 | 0.01625 | 172.3683 | 187.7071 | 0.8721 | 0.0050032 | 180.0377 | 7.6694 | 177.4812 | 1.032 | 0.043963 | 1.0327 | 0.04399
19.2 | 15.9398 | 0.0086047 | 0.01718 | 172.4775 | 188.4173 | 0.7629 | 0.0043767 | 180.4474 | 7.9699 | 177.7908 | 1.0344 | 0.045686 | 1.035 | 0.045713
19.22 | 16.6715 | 0.0093529 | 0.017896 | 172.4797 | 189.1512 | 0.7607 | 0.0043641 | 180.8154 | 8.3357 | 178.0369 | 1.0365 | 0.047783 | 1.0371 | 0.047812
19.24 | 17.0896 | 0.0093529 | 0.018612 | 172.5269 | 189.6165 | 0.7135 | 0.0040933 | 181.0717 | 8.5448 | 178.2234 | 1.038 | 0.048981 | 1.0386 | 0.049011
19.26 | 16.8283 | 0.0099141 | 0.018827 | 172.6513 | 189.4796 | 0.5891 | 0.0033796 | 181.0654 | 8.4141 | 178.2607 | 1.0379 | 0.048232 | 1.0385 | 0.048261
19.28 | 16.9589 | 0.0099141 | 0.019042 | 172.962 | 189.9209 | 0.2784 | 0.0015972 | 181.4415 | 8.4795 | 178.615 | 1.0401 | 0.048607 | 1.0407 | 0.048636
19.3 | 16.5408 | 0.0099141 | 0.01897 | 173.1587 | 189.6995 | 0.0817 | 0.0004687 | 181.4291 | 8.2704 | 178.6723 | 1.04 | 0.047409 | 1.0406 | 0.047437
19.32 | 15.8614 | 0.010101 | 0.018397 | 174.1127 | 189.9741 | 0.1277 | 0.0007326 | 182.0434 | 7.9307 | 179.3998 | 1.0435 | 0.045461 | 1.0442 | 0.045489
19.34 | 14.6594 | 0.010101 | 0.017252 | 174.4684 | 189.1278 | -0.228 | -0.001308 | 181.7981 | 7.3297 | 179.3549 | 1.0421 | 0.042016 | 1.0427 | 0.042041
19.36 | 13.3267 | 0.010101 | 0.016178 | 174.6887 | 188.0154 | -0.4483 | -0.0025719 | 181.3521 | 6.6634 | 179.1309 | 1.0396 | 0.038197 | 1.0402 | 0.038219
19.38 | 11.9157 | 0.0091658 | 0.015033 | 174.9553 | 186.871 | -0.7149 | -0.0041013 | 180.9131 | 5.9578 | 178.9272 | 1.0371 | 0.034152 | 1.0377 | 0.034173
19.4 | 10.2433 | 0.0091658 | 0.013888 | 175.4266 | 185.6699 | -1.1862 | -0.0068051 | 180.5482 | 5.1216 | 178.841 | 1.035 | 0.029359 | 1.0356 | 0.029376
19.42 | 8.6232 | 0.0080435 | 0.012527 | 175.748 | 184.3712 | -1.5076 | -0.008649 | 180.0596 | 4.3116 | 178.6224 | 1.0322 | 0.024715 | 1.0328 | 0.02473
19.44 | 6.4543 | 0.0080435 | 0.011096 | 175.8203 | 182.2746 | -1.5799 | -0.0090637 | 179.0475 | 3.2272 | 177.9717 | 1.0264 | 0.018499 | 1.027 | 0.01851
19.46 | 4.4422 | 0.0080435 | 0.0094492 | 175.8042 | 180.2464 | -1.5638 | -0.0089714 | 178.0253 | 2.2211 | 177.2849 | 1.0205 | 0.012732 | 1.0211 | 0.01274
19.48 | 2.4563 | 0.0067341 | 0.0077312 | 175.9813 | 178.4376 | -1.7409 | -0.0099874 | 177.2094 | 1.2281 | 176.8001 | 1.0158 | 0.0070401 | 1.0164 | 0.0070444
19.5 | 0.44422 | 0.0067341 | 0.0060847 | 175.7192 | 176.1634 | -1.4788 | -0.0084837 | 175.9413 | 0.22211 | 175.8673 | 1.0086 | 0.0012732 | 1.0092 | 0.001274
19.52 | -1.8553 | 0.0054247 | 0.0042235 | 176.0225 | 174.1672 | -1.7821 | -0.010224 | 175.0949 | -0.92764 | 175.4041 | 1.0037 | -0.0053176 | 1.0043 | -0.0053207
19.54 | -3.9196 | 0.0054247 | 0.0024339 | 176.3096 | 172.39 | -2.0692 | -0.011871 | 174.3498 | -1.9598 | 175.0031 | 0.99943 | -0.011234 | 1 | -0.011241
19.56 | -6.0101 | 0.0054247 | 0.00064427 | 175.9899 | 169.9798 | -1.7495 | -0.010037 | 172.9849 | -3.005 | 173.9865 | 0.9916 | -0.017226 | 0.9922 | -0.017236
19.58 | -7.8654 | 0.0039282 | -0.0011454 | 176.9888 | 169.1234 | -1.7484 | -0.01003 | 173.0561 | -3.9327 | 174.367 | 0.99201 | -0.022543 | 0.99261 | -0.022557
19.6 | -9.5639 | 0.0039282 | -0.0028634 | 176.9905 | 167.4266 | -1.7501 | -0.01004 | 172.2086 | -4.7819 | 173.8025 | 0.98715 | -0.027412 | 0.98775 | -0.027428
19.62 | -11.2101 | 0.0039282 | -0.0042951 | 177.0555 | 165.8454 | -1.8151 | -0.010413 | 171.4504 | -5.6051 | 173.3188 | 0.98281 | -0.03213 | 0.9834 | -0.032149
19.64 | -12.6473 | 0.0024318 | -0.0057984 | 176.8466 | 164.1993 | -1.6062 | -0.0092146 | 170.5229 | -6.3237 | 172.6308 | 0.97749 | -0.036249 | 0.97808 | -0.036271
19.66 | -13.9277 | 0.0024318 | -0.0070153 | 176.7995 | 162.8718 | -1.5591 | -0.0089444 | 169.8356 | -6.9639 | 172.1569 | 0.97355 | -0.039919 | 0.97414 | -0.039943
19.68 | -14.973 | 0.0014965 | -0.0082323 | 176.6419 | 161.6689 | -1.4015 | -0.0080403 | 169.1554 | -7.4865 | 171.6509 | 0.96965 | -0.042915 | 0.97023 | -0.042941
19.7 | -15.6262 | 0.0014965 | -0.0090197 | 176.6794 | 161.0532 | -1.439 | -0.0082554 | 168.8663 | -7.8131 | 171.4707 | 0.968 | -0.044787 | 0.96858 | -0.044814
19.72 | -16.2011 | 0.0014965 | -0.0097356 | 176.3994 | 160.1983 | -1.159 | -0.0066491 | 168.2988 | -8.1006 | 170.999 | 0.96474 | -0.046435 | 0.96532 | -0.046463
19.74 | -16.6192 | 0.00074823 | -0.010237 | 176.3896 | 159.7704 | -1.1492 | -0.0065928 | 168.08 | -8.3096 | 170.8499 | 0.96349 | -0.047633 | 0.96407 | -0.047662
19.76 | -16.4886 | 0.00074823 | -0.01038 | 176.2415 | 159.7529 | -1.0011 | -0.0057432 | 167.9972 | -8.2443 | 170.7453 | 0.96301 | -0.047259 | 0.96359 | -0.047287
19.78 | -16.2272 | 0.00056117 | -0.01038 | 175.7758 | 159.5486 | -0.5354 | -0.0030715 | 167.6622 | -8.1136 | 170.3667 | 0.96109 | -0.04651 | 0.96167 | -0.046538
19.8 | -15.783 | 0.00056117 | -0.010237 | 175.6863 | 159.9033 | -0.4459 | -0.0025581 | 167.7948 | -7.8915 | 170.4253 | 0.96185 | -0.045237 | 0.96243 | -0.045264
19.82 | -15.3127 | 0.00056117 | -0.0098787 | 175.6301 | 160.3174 | -0.3897 | -0.0022357 | 167.9738 | -7.6563 | 170.5259 | 0.96288 | -0.043889 | 0.96346 | -0.043915
19.84 | -14.6333 | 0.00056117 | -0.0091629 | 174.2933 | 159.66 | -0.0529 | -0.00030348 | 166.9767 | -7.3166 | 169.4155 | 0.95716 | -0.041941 | 0.95774 | -0.041966
19.86 | -13.2745 | 0.00056117 | -0.007946 | 174.36 | 161.0855 | -0.1196 | -0.00068613 | 167.7228 | -6.6372 | 169.9352 | 0.96144 | -0.038047 | 0.96202 | -0.03807
19.88 | -11.5498 | 0.00056117 | -0.0065142 | 173.859 | 162.3092 | 0.3814 | 0.0021881 | 168.0841 | -5.7749 | 170.0091 | 0.96351 | -0.033104 | 0.96409 | -0.033124
19.9 | -9.9036 | 0.0016835 | -0.0052973 | 173.5214 | 163.6178 | 0.719 | 0.0041248 | 168.5696 | -4.9518 | 170.2202 | 0.96629 | -0.028385 | 0.96687 | -0.028402
19.92 | -8.1006 | 0.0016835 | -0.0040804 | 173.1158 | 165.0152 | 1.1246 | 0.0064517 | 169.0655 | -4.0503 | 170.4156 | 0.96914 | -0.023217 | 0.96972 | -0.023231
19.94 | -6.3237 | 0.0028059 | -0.0027202 | 172.8625 | 166.5388 | 1.3779 | 0.0079049 | 169.7007 | -3.1618 | 170.7546 | 0.97278 | -0.018125 | 0.97336 | -0.018135
19.96 | -4.1548 | 0.0028059 | -0.0010738 | 172.7845 | 168.6297 | 1.4559 | 0.0083524 | 170.7071 | -2.0774 | 171.3996 | 0.97855 | -0.011908 | 0.97913 | -0.011915
19.98 | -2.1166 | 0.0028059 | 0.0005011 | 172.7043 | 170.5877 | 1.5361 | 0.0088125 | 171.646 | -1.0583 | 171.9988 | 0.98393 | -0.0060665 | 0.98452 | -0.0060701
20 | 0 | 0.0046764 | 0.0022907 | 171.7172 | 171.7172 | 1.5232 | 0.0087385 | 171.7172 | 0 | 171.7172 | 0.98434 | 0 | 0.98493 | 0
20.02 | 2.0382 | 0.0046764 | 0.0039372 | 171.585 | 173.6232 | 1.6554 | 0.0094969 | 172.6041 | 1.0191 | 172.2644 | 0.98942 | 0.0058418 | 0.99002 | 0.0058453
20.04 | 4.1287 | 0.0061729 | 0.0057268 | 171.5468 | 175.6755 | 1.6936 | 0.009716 | 173.6111 | 2.0643 | 172.923 | 0.99519 | 0.011833 | 0.99579 | 0.011841
20.06 | 6.3498 | 0.0061729 | 0.007588 | 171.6265 | 177.9763 | 1.6139 | 0.0092588 | 174.8014 | 3.1749 | 173.7431 | 1.002 | 0.0182 | 1.0026 | 0.01821
20.08 | 8.1006 | 0.0061729 | 0.0091629 | 172.0621 | 180.1627 | 1.1783 | 0.0067598 | 176.1124 | 4.0503 | 174.7623 | 1.0095 | 0.023217 | 1.0101 | 0.023231
20.1 | 9.9558 | 0.0074823 | 0.010881 | 171.7078 | 181.6636 | 1.5326 | 0.0087924 | 176.6857 | 4.9779 | 175.0264 | 1.0128 | 0.028535 | 1.0134 | 0.028552
20.12 | 11.7066 | 0.0074823 | 0.012456 | 171.6396 | 183.3462 | 1.6008 | 0.0091836 | 177.4929 | 5.8533 | 175.5418 | 1.0174 | 0.033553 | 1.0181 | 0.033573
20.14 | 12.987 | 0.0074823 | 0.013744 | 172.0095 | 184.9965 | 1.2309 | 0.0070616 | 178.503 | 6.4935 | 176.3385 | 1.0232 | 0.037223 | 1.0238 | 0.037245
20.16 | 14.2674 | 0.0086047 | 0.015176 | 171.9934 | 186.2608 | 1.247 | 0.0071539 | 179.1271 | 7.1337 | 176.7492 | 1.0268 | 0.040893 | 1.0274 | 0.040917
20.18 | 15.3127 | 0.0086047 | 0.01625 | 172.0554 | 187.3681 | 1.185 | 0.0067982 | 179.7117 | 7.6563 | 177.1596 | 1.0302 | 0.043889 | 1.0308 | 0.043915
20.2 | 16.0705 | 0.00954 | 0.017252 | 172.1361 | 188.2066 | 1.1043 | 0.0063353 | 180.1713 | 8.0352 | 177.4929 | 1.0328 | 0.046061 | 1.0334 | 0.046088
20.22 | 16.6192 | 0.00954 | 0.018111 | 172.3934 | 189.0126 | 0.847 | 0.0048592 | 180.703 | 8.3096 | 177.9331 | 1.0358 | 0.047633 | 1.0365 | 0.047662
20.24 | 16.9328 | 0.00954 | 0.018684 | 172.5791 | 189.5119 | 0.6613 | 0.0037938 | 181.0455 | 8.4664 | 178.2234 | 1.0378 | 0.048532 | 1.0384 | 0.048561
20.26 | 16.8805 | 0.010288 | 0.019042 | 172.7904 | 189.6709 | 0.45 | 0.0025816 | 181.2307 | 8.4403 | 178.4172 | 1.0389 | 0.048382 | 1.0395 | 0.048411
20.28 | 16.8283 | 0.010288 | 0.019256 | 173.0721 | 189.9004 | 0.1683 | 0.00096552 | 181.4862 | 8.4141 | 178.6815 | 1.0403 | 0.048232 | 1.041 | 0.048261
20.3 | 16.175 | 0.010475 | 0.019113 | 174.0537 | 190.2287 | 0.1867 | 0.0010711 | 182.1412 | 8.0875 | 179.4454 | 1.0441 | 0.04636 | 1.0447 | 0.046388
20.32 | 15.6785 | 0.010475 | 0.018541 | 174.2487 | 189.9272 | -0.0083 | -4.7616e-05 | 182.088 | 7.8393 | 179.4749 | 1.0438 | 0.044937 | 1.0444 | 0.044964
20.34 | 14.4504 | 0.010475 | 0.017467 | 174.9621 | 189.4125 | -0.7217 | -0.0041403 | 182.1873 | 7.2252 | 179.7789 | 1.0444 | 0.041417 | 1.045 | 0.041442
20.36 | 13.0654 | 0.010101 | 0.016465 | 174.4654 | 187.5308 | -0.225 | -0.0012908 | 180.9981 | 6.5327 | 178.8205 | 1.0375 | 0.037448 | 1.0382 | 0.03747
20.38 | 11.5498 | 0.010101 | 0.015176 | 175.1233 | 186.6731 | -0.8829 | -0.0050651 | 180.8982 | 5.7749 | 178.9732 | 1.037 | 0.033104 | 1.0376 | 0.033124
20.4 | 10.1649 | 0.010101 | 0.014102 | 175.3707 | 185.5356 | -1.1303 | -0.0064844 | 180.4531 | 5.0824 | 178.759 | 1.0344 | 0.029134 | 1.035 | 0.029152
20.42 | 8.179 | 0.0087917 | 0.012671 | 175.6016 | 183.7806 | -1.3612 | -0.0078091 | 179.6911 | 4.0895 | 178.3279 | 1.03 | 0.023442 | 1.0307 | 0.023456
20.44 | 6.2714 | 0.0087917 | 0.01131 | 175.615 | 181.8864 | -1.3746 | -0.0078859 | 178.7507 | 3.1357 | 177.7055 | 1.0247 | 0.017975 | 1.0253 | 0.017986
20.46 | 4.0764 | 0.0071082 | 0.009664 | 175.6597 | 179.7361 | -1.4193 | -0.0081424 | 177.6979 | 2.0382 | 177.0185 | 1.0186 | 0.011684 | 1.0192 | 0.011691
20.48 | 2.0382 | 0.0071082 | 0.007946 | 175.8147 | 177.8529 | -1.5743 | -0.0090316 | 176.8338 | 1.0191 | 176.4941 | 1.0137 | 0.0058418 | 1.0143 | 0.0058453
20.5 | -0.13065 | 0.0071082 | 0.0062279 | 175.8348 | 175.7041 | -1.5944 | -0.0091469 | 175.7695 | -0.065327 | 175.7912 | 1.0076 | -0.00037448 | 1.0082 | -0.0003747
20.52 | -2.4563 | 0.0057988 | 0.0043667 | 177.0403 | 174.584 | -1.7999 | -0.010326 | 175.8122 | -1.2281 | 176.2215 | 1.0078 | -0.0070401 | 1.0084 | -0.0070444
20.54 | -4.3638 | 0.0057988 | 0.0025055 | 176.8803 | 172.5165 | -1.6399 | -0.0094079 | 174.6984 | -2.1819 | 175.4257 | 1.0014 | -0.012507 | 1.002 | -0.012515
20.56 | -6.4543 | 0.0044894 | 0.00078744 | 176.9055 | 170.4512 | -1.6651 | -0.0095525 | 173.6783 | -3.2272 | 174.7541 | 0.99558 | -0.018499 | 0.99618 | -0.01851
20.58 | -8.388 | 0.0044894 | -0.0010738 | 177.1191 | 168.7311 | -1.8787 | -0.010778 | 172.9251 | -4.194 | 174.3231 | 0.99126 | -0.024041 | 0.99186 | -0.024056
20.6 | -10.0342 | 0.0044894 | -0.0025055 | 177.0915 | 167.0573 | -1.8511 | -0.01062 | 172.0744 | -5.0171 | 173.7468 | 0.98639 | -0.02876 | 0.98698 | -0.028777
20.62 | -11.7589 | 0.00318 | -0.0042235 | 176.8771 | 165.1182 | -1.6367 | -0.0093896 | 170.9977 | -5.8794 | 172.9575 | 0.98021 | -0.033703 | 0.9808 | -0.033723
20.64 | -13.1699 | 0.00318 | -0.0056552 | 176.6303 | 163.4604 | -1.3899 | -0.0079737 | 170.0453 | -6.585 | 172.2403 | 0.97475 | -0.037747 | 0.97534 | -0.03777
20.66 | -14.3981 | 0.00318 | -0.0068006 | 176.7328 | 162.3347 | -1.4924 | -0.0085618 | 169.5338 | -7.199 | 171.9334 | 0.97182 | -0.041267 | 0.9724 | -0.041292
20.68 | -15.3388 | 0.0020576 | -0.007946 | 176.8984 | 161.5596 | -1.658 | -0.0095118 | 169.229 | -7.6694 | 171.7855 | 0.97007 | -0.043963 | 0.97066 | -0.04399
20.7 | -16.4102 | 0.0020576 | -0.0088766 | 176.4045 | 159.9943 | -1.1641 | -0.0066783 | 168.1994 | -8.2051 | 170.9344 | 0.96417 | -0.047034 | 0.96475 | -0.047062
20.72 | -16.776 | 0.0011223 | -0.0095924 | 176.3284 | 159.5524 | -1.088 | -0.0062417 | 167.9404 | -8.388 | 170.7364 | 0.96269 | -0.048083 | 0.96327 | -0.048112
20.74 | -17.0112 | 0.0011223 | -0.010094 | 176.6688 | 159.6576 | -1.4284 | -0.0081946 | 168.1632 | -8.5056 | 170.9984 | 0.96397 | -0.048757 | 0.96454 | -0.048786
20.76 | -16.985 | 0.0011223 | -0.010237 | 176.2849 | 159.2999 | -1.0445 | -0.0059922 | 167.7924 | -8.4925 | 170.6232 | 0.96184 | -0.048682 | 0.96242 | -0.048711
20.78 | -16.4886 | 0.00074823 | -0.010165 | 176.0111 | 159.5225 | -0.7707 | -0.0044214 | 167.7668 | -8.2443 | 170.5149 | 0.96169 | -0.047259 | 0.96227 | -0.047287
20.8 | -16.2272 | 0.00074823 | -0.010022 | 175.7373 | 159.5101 | -0.4969 | -0.0028507 | 167.6237 | -8.1136 | 170.3282 | 0.96087 | -0.04651 | 0.96145 | -0.046538
20.82 | -15.8092 | 0.00074823 | -0.0097356 | 175.9738 | 160.1646 | -0.7334 | -0.0042074 | 168.0692 | -7.9046 | 170.7041 | 0.96343 | -0.045312 | 0.964 | -0.045339
20.84 | -14.9468 | 0.00074823 | -0.0090913 | 175.403 | 160.4562 | -0.1626 | -0.00093282 | 167.9296 | -7.4734 | 170.4207 | 0.96263 | -0.04284 | 0.9632 | -0.042866
20.86 | -13.7187 | 0.00074823 | -0.0078028 | 175.1015 | 161.3828 | 0.1389 | 0.00079686 | 168.2422 | -6.8593 | 170.5286 | 0.96442 | -0.03932 | 0.965 | -0.039344
20.88 | -11.8634 | 0.0016835 | -0.0064427 | 174.682 | 162.8186 | 0.5584 | 0.0032035 | 168.7503 | -5.9317 | 170.7275 | 0.96733 | -0.034002 | 0.96791 | -0.034023
20.9 | -10.5307 | 0.0016835 | -0.0052973 | 174.4701 | 163.9394 | 0.7703 | 0.0044191 | 169.2047 | -5.2654 | 170.9599 | 0.96994 | -0.030183 | 0.97052 | -0.030201
20.92 | -8.6493 | 0.0016835 | -0.0040804 | 173.9636 | 165.3143 | 1.2768 | 0.0073249 | 169.6389 | -4.3247 | 171.0805 | 0.97242 | -0.02479 | 0.97301 | -0.024805
20.94 | -6.6111 | 0.0028059 | -0.0025771 | 173.0901 | 166.479 | 1.1503 | 0.0065992 | 169.7845 | -3.3056 | 170.8864 | 0.97326 | -0.018948 | 0.97384 | -0.01896
20.96 | -4.5468 | 0.0028059 | -0.0010022 | 173.1602 | 168.6134 | 1.0802 | 0.006197 | 170.8868 | -2.2734 | 171.6446 | 0.97958 | -0.013032 | 0.98017 | -0.01304
20.98 | -2.404 | 0.0044894 | 0.00064427 | 172.8948 | 170.4908 | 1.3456 | 0.0077196 | 171.6928 | -1.202 | 172.0935 | 0.9842 | -0.0068904 | 0.98479 | -0.0068945
21 | -0.39196 | 0.0044894 | 0.0022907 | 172.8029 | 172.4109 | 1.4375 | 0.0082468 | 172.6069 | -0.19598 | 172.6722 | 0.98944 | -0.0011234 | 0.99003 | -0.0011241
21.02 | 1.8292 | 0.0044894 | 0.0040804 | 172.9285 | 174.7577 | 1.3119 | 0.0075262 | 173.8431 | 0.91458 | 173.5382 | 0.99652 | 0.0052427 | 0.99712 | 0.0052458
21.04 | 4.1025 | 0.0057988 | 0.0057984 | 172.0793 | 176.1818 | 1.1611 | 0.0066611 | 174.1306 | 2.0513 | 173.4468 | 0.99817 | 0.011759 | 0.99877 | 0.011766
21.06 | 6.0101 | 0.0057988 | 0.007588 | 171.7576 | 177.7677 | 1.4828 | 0.0085067 | 174.7626 | 3.005 | 173.761 | 1.0018 | 0.017226 | 1.0024 | 0.017236
21.08 | 7.9176 | 0.0057988 | 0.0093061 | 171.7557 | 179.6733 | 1.4847 | 0.0085176 | 175.7145 | 3.9588 | 174.3949 | 1.0073 | 0.022693 | 1.0079 | 0.022707
21.1 | 9.6684 | 0.0071082 | 0.010953 | 171.861 | 181.5294 | 1.3794 | 0.0079135 | 176.6952 | 4.8342 | 175.0838 | 1.0129 | 0.027711 | 1.0135 | 0.027728
21.12 | 11.3147 | 0.0071082 | 0.012527 | 171.5952 | 182.9099 | 1.6452 | 0.0094384 | 177.2525 | 5.6573 | 175.3668 | 1.0161 | 0.03243 | 1.0167 | 0.032449
21.14 | 12.9348 | 0.0086047 | 0.013959 | 171.7636 | 184.6984 | 1.4768 | 0.0084723 | 178.231 | 6.4674 | 176.0752 | 1.0217 | 0.037073 | 1.0223 | 0.037095
21.16 | 13.98 | 0.0086047 | 0.015176 | 171.9218 | 185.9018 | 1.3186 | 0.0075647 | 178.9118 | 6.99 | 176.5818 | 1.0256 | 0.040069 | 1.0262 | 0.040093
21.18 | 15.3388 | 0.0086047 | 0.016465 | 171.8268 | 187.1656 | 1.4136 | 0.0081097 | 179.4962 | 7.6694 | 176.9397 | 1.0289 | 0.043963 | 1.0295 | 0.04399
21.2 | 15.9137 | 0.00954 | 0.017324 | 172.2202 | 188.1339 | 1.0202 | 0.0058528 | 180.177 | 7.9568 | 177.5248 | 1.0328 | 0.045611 | 1.0335 | 0.045638
21.22 | 16.6192 | 0.00954 | 0.018111 | 172.1277 | 188.7469 | 1.1127 | 0.0063835 | 180.4373 | 8.3096 | 177.6674 | 1.0343 | 0.047633 | 1.0349 | 0.047662
21.24 | 16.9328 | 0.010288 | 0.018755 | 172.4785 | 189.4113 | 0.7619 | 0.0043709 | 180.9449 | 8.4664 | 178.1228 | 1.0372 | 0.048532 | 1.0379 | 0.048561
21.26 | 17.0112 | 0.010288 | 0.019113 | 172.8987 | 189.9099 | 0.3417 | 0.0019603 | 181.4043 | 8.5056 | 178.5691 | 1.0399 | 0.048757 | 1.0405 | 0.048786
21.28 | 16.9589 | 0.010288 | 0.019256 | 172.9161 | 189.875 | 0.3243 | 0.0018605 | 181.3956 | 8.4795 | 178.5691 | 1.0398 | 0.048607 | 1.0404 | 0.048636
21.3 | 16.6192 | 0.010475 | 0.019113 | 173.1272 | 189.7464 | 0.1132 | 0.00064942 | 181.4368 | 8.3096 | 178.6669 | 1.0401 | 0.047633 | 1.0407 | 0.047662
21.32 | 15.8092 | 0.010475 | 0.018612 | 173.2352 | 189.0444 | 0.0052 | 2.9832e-05 | 181.1398 | 7.9046 | 178.5049 | 1.0384 | 0.045312 | 1.039 | 0.045339
21.34 | 14.4765 | 0.010101 | 0.017467 | 174.447 | 188.9235 | -0.2066 | -0.0011852 | 181.6852 | 7.2382 | 179.2725 | 1.0415 | 0.041492 | 1.0421 | 0.041517
21.36 | 13.6142 | 0.010101 | 0.016536 | 174.8702 | 188.4844 | -0.6298 | -0.0036131 | 181.6773 | 6.8071 | 179.4083 | 1.0414 | 0.03902 | 1.0421 | 0.039044
21.38 | 11.9418 | 0.010101 | 0.015176 | 175.1478 | 187.0896 | -0.9074 | -0.0052057 | 181.1187 | 5.9709 | 179.1284 | 1.0382 | 0.034227 | 1.0389 | 0.034248
21.4 | 10.2433 | 0.0089788 | 0.014031 | 175.2108 | 185.4541 | -0.9704 | -0.0055671 | 180.3324 | 5.1216 | 178.6252 | 1.0337 | 0.029359 | 1.0343 | 0.029376
21.42 | 8.4141 | 0.0089788 | 0.012671 | 175.5965 | 184.0106 | -1.3561 | -0.0077798 | 179.8036 | 4.2071 | 178.4012 | 1.0307 | 0.024116 | 1.0313 | 0.024131
21.44 | 6.4804 | 0.0089788 | 0.011239 | 175.7166 | 182.197 | -1.4762 | -0.0084688 | 178.9568 | 3.2402 | 177.8767 | 1.0258 | 0.018574 | 1.0265 | 0.018585
21.46 | 4.5468 | 0.0074823 | 0.009664 | 175.5807 | 180.1275 | -1.3403 | -0.0076892 | 177.8541 | 2.2734 | 177.0963 | 1.0195 | 0.013032 | 1.0201 | 0.01304
21.48 | 2.5608 | 0.0074823 | 0.007946 | 175.8073 | 178.3681 | -1.5669 | -0.0089892 | 177.0877 | 1.2804 | 176.6609 | 1.0151 | 0.0073397 | 1.0157 | 0.0073441
21.5 | 0.26131 | 0.0061729 | 0.0062279 | 176.7382 | 176.9995 | -1.4978 | -0.0085927 | 176.8689 | 0.13065 | 176.8253 | 1.0139 | 0.00074895 | 1.0145 | 0.0007494
21.52 | -1.803 | 0.0061729 | 0.0044383 | 176.5997 | 174.7967 | -1.3593 | -0.0077982 | 175.6982 | -0.90151 | 175.9987 | 1.0072 | -0.0051678 | 1.0078 | -0.0051709
21.54 | -3.9719 | 0.0061729 | 0.0025771 | 176.8893 | 172.9174 | -1.6489 | -0.0094596 | 174.9034 | -1.9859 | 175.5653 | 1.0026 | -0.011384 | 1.0032 | -0.011391
21.56 | -5.9578 | 0.0048635 | 0.00078744 | 176.9575 | 170.9997 | -1.7171 | -0.0098508 | 173.9786 | -2.9789 | 174.9716 | 0.9973 | -0.017076 | 0.9979 | -0.017086
21.58 | -7.9699 | 0.0048635 | -0.0010022 | 176.8312 | 168.8613 | -1.5908 | -0.0091263 | 172.8462 | -3.985 | 174.1746 | 0.99081 | -0.022843 | 0.9914 | -0.022857
21.6 | -9.7207 | 0.003367 | -0.0025771 | 177.0836 | 167.3629 | -1.8432 | -0.010574 | 172.2233 | -4.8603 | 173.8434 | 0.98724 | -0.027861 | 0.98783 | -0.027878
21.62 | -11.393 | 0.003367 | -0.0042235 | 176.8502 | 165.4572 | -1.6098 | -0.0092353 | 171.1537 | -5.6965 | 173.0525 | 0.98111 | -0.032654 | 0.9817 | -0.032674
21.64 | -12.6212 | 0.003367 | -0.0055836 | 176.4092 | 163.788 | -1.1688 | -0.0067053 | 170.0986 | -6.3106 | 172.2021 | 0.97506 | -0.036174 | 0.97564 | -0.036196
21.66 | -14.0584 | 0.0022447 | -0.0068722 | 176.7511 | 162.6927 | -1.5107 | -0.0086667 | 169.7219 | -7.0292 | 172.065 | 0.9729 | -0.040294 | 0.97348 | -0.040318
21.68 | -14.9468 | 0.0022447 | -0.007946 | 176.9305 | 161.9837 | -1.6901 | -0.0096959 | 169.4571 | -7.4734 | 171.9482 | 0.97138 | -0.04284 | 0.97196 | -0.042866
21.7 | -15.7308 | 0.0013094 | -0.008805 | 176.6849 | 160.9541 | -1.4445 | -0.008287 | 168.8195 | -7.8654 | 171.4413 | 0.96773 | -0.045087 | 0.96831 | -0.045114
21.72 | -16.3579 | 0.0013094 | -0.0095924 | 176.4105 | 160.0526 | -1.1701 | -0.0067127 | 168.2315 | -8.179 | 170.9579 | 0.96436 | -0.046884 | 0.96494 | -0.046912
21.74 | -16.5147 | 0.0013094 | -0.010022 | 176.1983 | 159.6836 | -0.9579 | -0.0054954 | 167.941 | -8.2573 | 170.6934 | 0.96269 | -0.047334 | 0.96327 | -0.047362
21.76 | -16.384 | 0.00093529 | -0.010165 | 175.9761 | 159.5921 | -0.7357 | -0.0042206 | 167.7841 | -8.192 | 170.5148 | 0.96179 | -0.046959 | 0.96237 | -0.046987
21.78 | -16.2011 | 0.00093529 | -0.010237 | 175.8953 | 159.6942 | -0.6549 | -0.0037571 | 167.7947 | -8.1006 | 170.4949 | 0.96185 | -0.046435 | 0.96243 | -0.046463
21.8 | -15.7308 | 0.00093529 | -0.010022 | 175.52 | 159.7892 | -0.2796 | -0.001604 | 167.6546 | -7.8654 | 170.2764 | 0.96105 | -0.045087 | 0.96163 | -0.045114
21.82 | -15.3127 | 0.00074823 | -0.009664 | 174.5081 | 159.1954 | -0.2677 | -0.0015358 | 166.8518 | -7.6563 | 169.4039 | 0.95645 | -0.043889 | 0.95702 | -0.043915
21.84 | -14.6071 | 0.00074823 | -0.0090197 | 174.6711 | 160.064 | -0.4307 | -0.0024709 | 167.3675 | -7.3036 | 169.8021 | 0.9594 | -0.041866 | 0.95998 | -0.041891
21.86 | -13.2483 | 0.0013094 | -0.0077312 | 174.2571 | 161.0088 | -0.0167 | -9.5806e-05 | 167.6329 | -6.6242 | 169.841 | 0.96093 | -0.037972 | 0.9615 | -0.037995
21.88 | -11.4976 | 0.0013094 | -0.0063711 | 173.7248 | 162.2272 | 0.5156 | 0.0029579 | 167.976 | -5.7488 | 169.8923 | 0.96289 | -0.032954 | 0.96347 | -0.032974
21.9 | -10.0081 | 0.0013094 | -0.0052257 | 173.6558 | 163.6477 | 0.5846 | 0.0033538 | 168.6517 | -5.0041 | 170.3198 | 0.96677 | -0.028685 | 0.96735 | -0.028702
21.92 | -8.0222 | 0.0026188 | -0.0038656 | 173.1602 | 165.138 | 1.0802 | 0.006197 | 169.1491 | -4.0111 | 170.4861 | 0.96962 | -0.022993 | 0.9702 | -0.023007
21.94 | -6.3237 | 0.0026188 | -0.0025055 | 173.2575 | 166.9338 | 0.9829 | 0.0056388 | 170.0957 | -3.1618 | 171.1496 | 0.97504 | -0.018125 | 0.97563 | -0.018135
21.96 | -4.0764 | 0.0043023 | -0.00093061 | 173.0038 | 168.9274 | 1.2366 | 0.0070943 | 170.9656 | -2.0382 | 171.645 | 0.98003 | -0.011684 | 0.98062 | -0.011691
21.98 | -2.0643 | 0.0043023 | 0.00071585 | 172.9918 | 170.9275 | 1.2486 | 0.0071631 | 171.9596 | -1.0322 | 172.3037 | 0.98573 | -0.0059167 | 0.98632 | -0.0059203
22 | 0.026131 | 0.0043023 | 0.0024339 | 172.8728 | 172.8989 | 1.3676 | 0.0078458 | 172.8859 | 0.013065 | 172.8815 | 0.99104 | 7.4895e-05 | 0.99163 | 7.494e-05
22.02 | 2.195 | 0.0056117 | 0.0041519 | 172.8641 | 175.0591 | 1.3763 | 0.0078957 | 173.9616 | 1.0975 | 173.5958 | 0.9972 | 0.0062912 | 0.9978 | 0.006295
22.04 | 4.3116 | 0.0056117 | 0.0060132 | 172.6167 | 176.9283 | 1.6237 | 0.009315 | 174.7725 | 2.1558 | 174.0539 | 1.0019 | 0.012358 | 1.0025 | 0.012365
22.06 | 6.2714 | 0.0056117 | 0.007588 | 172.9045 | 179.1759 | 1.3359 | 0.0076639 | 176.0402 | 3.1357 | 174.995 | 1.0091 | 0.017975 | 1.0097 | 0.017986
22.08 | 8.0483 | 0.0069211 | 0.0093777 | 171.8391 | 179.8874 | 1.4013 | 0.0080391 | 175.8632 | 4.0241 | 174.5219 | 1.0081 | 0.023068 | 1.0087 | 0.023082
22.1 | 9.6945 | 0.0069211 | 0.010953 | 171.6889 | 181.3834 | 1.5515 | 0.0089008 | 176.5362 | 4.8473 | 174.9204 | 1.012 | 0.027786 | 1.0126 | 0.027803
22.12 | 11.6021 | 0.0084176 | 0.012599 | 171.6976 | 183.2997 | 1.5428 | 0.0088509 | 177.4986 | 5.801 | 175.565 | 1.0175 | 0.033253 | 1.0181 | 0.033273
22.14 | 13.0132 | 0.0084176 | 0.013959 | 171.9952 | 185.0084 | 1.2452 | 0.0071436 | 178.5018 | 6.5066 | 176.3329 | 1.0232 | 0.037298 | 1.0238 | 0.03732
22.16 | 14.2413 | 0.0084176 | 0.015319 | 171.9069 | 186.1482 | 1.3335 | 0.0076502 | 179.0276 | 7.1207 | 176.654 | 1.0262 | 0.040818 | 1.0269 | 0.040842
22.18 | 15.2343 | 0.0093529 | 0.016536 | 172.3212 | 187.5555 | 0.9192 | 0.0052734 | 179.9383 | 7.6171 | 177.3993 | 1.0315 | 0.043664 | 1.0321 | 0.04369
22.2 | 15.9137 | 0.0093529 | 0.017467 | 172.3224 | 188.2361 | 0.918 | 0.0052665 | 180.2792 | 7.9568 | 177.627 | 1.0334 | 0.045611 | 1.034 | 0.045638
22.22 | 16.6192 | 0.010101 | 0.018254 | 172.4111 | 189.0303 | 0.8293 | 0.0047576 | 180.7207 | 8.3096 | 177.9508 | 1.0359 | 0.047633 | 1.0366 | 0.047662
22.24 | 16.8544 | 0.010101 | 0.018755 | 172.3218 | 189.1762 | 0.9186 | 0.0052699 | 180.749 | 8.4272 | 177.9399 | 1.0361 | 0.048307 | 1.0367 | 0.048336
22.26 | 17.0112 | 0.010101 | 0.019185 | 172.3015 | 189.3127 | 0.9389 | 0.0053864 | 180.8071 | 8.5056 | 177.9719 | 1.0364 | 0.048757 | 1.0371 | 0.048786
22.28 | 17.0112 | 0.010288 | 0.0194 | 173.0065 | 190.0177 | 0.2339 | 0.0013419 | 181.5121 | 8.5056 | 178.6769 | 1.0405 | 0.048757 | 1.0411 | 0.048786
22.3 | 16.3318 | 0.010288 | 0.019113 | 172.9183 | 189.2501 | 0.3221 | 0.0018479 | 181.0842 | 8.1659 | 178.3622 | 1.038 | 0.046809 | 1.0387 | 0.046838
22.32 | 15.3911 | 0.010101 | 0.018541 | 173.1702 | 188.5613 | 0.0702 | 0.00040273 | 180.8657 | 7.6955 | 178.3006 | 1.0368 | 0.044113 | 1.0374 | 0.04414
22.34 | 14.581 | 0.010101 | 0.017538 | 173.0562 | 187.6372 | 0.1842 | 0.0010567 | 180.3467 | 7.2905 | 177.9165 | 1.0338 | 0.041791 | 1.0344 | 0.041817
22.36 | 12.987 | 0.010101 | 0.016465 | 173.1822 | 186.1692 | 0.0582 | 0.00033389 | 179.6757 | 6.4935 | 177.5112 | 1.03 | 0.037223 | 1.0306 | 0.037245
22.38 | 11.7327 | 0.0093529 | 0.015391 | 174.7361 | 186.4688 | -0.4957 | -0.0028438 | 180.6025 | 5.8664 | 178.647 | 1.0353 | 0.033628 | 1.0359 | 0.033648
22.4 | 10.191 | 0.0093529 | 0.014102 | 175.0743 | 185.2653 | -0.8339 | -0.004784 | 180.1698 | 5.0955 | 178.4713 | 1.0328 | 0.029209 | 1.0334 | 0.029227
22.42 | 8.2051 | 0.0093529 | 0.012814 | 175.2487 | 183.4538 | -1.0083 | -0.0057845 | 179.3512 | 4.1025 | 177.9837 | 1.0281 | 0.023517 | 1.0287 | 0.023531
22.44 | 6.1146 | 0.0084176 | 0.011382 | 175.5709 | 181.6855 | -1.3305 | -0.0076329 | 178.6282 | 3.0573 | 177.6091 | 1.024 | 0.017525 | 1.0246 | 0.017536
22.46 | 4.1809 | 0.0084176 | 0.0097356 | 175.8245 | 180.0054 | -1.5841 | -0.0090878 | 177.915 | 2.0905 | 177.2181 | 1.0199 | 0.011983 | 1.0205 | 0.01199
22.48 | 2.0905 | 0.006547 | 0.0080175 | 177.1242 | 179.2147 | -1.8838 | -0.010807 | 178.1694 | 1.0452 | 177.821 | 1.0213 | 0.0059916 | 1.0219 | 0.0059952
22.5 | -0.10452 | 0.006547 | 0.0062995 | 177.0806 | 176.9761 | -1.8402 | -0.010557 | 177.0283 | -0.052262 | 177.0458 | 1.0148 | -0.00029958 | 1.0154 | -0.00029976
22.52 | -2.195 | 0.006547 | 0.0045099 | 176.8368 | 174.6418 | -1.5964 | -0.0091584 | 175.7393 | -1.0975 | 176.1051 | 1.0074 | -0.0062912 | 1.008 | -0.006295
22.54 | -4.2332 | 0.0052376 | 0.0026486 | 176.8293 | 172.5961 | -1.5889 | -0.0091154 | 174.7127 | -2.1166 | 175.4182 | 1.0015 | -0.012133 | 1.0021 | -0.01214
22.56 | -6.2191 | 0.0052376 | 0.00078744 | 176.8687 | 170.6496 | -1.6283 | -0.0093414 | 173.7591 | -3.1096 | 174.7957 | 0.99604 | -0.017825 | 0.99664 | -0.017836
22.58 | -8.1006 | 0.0039282 | -0.00078744 | 176.8631 | 168.7625 | -1.6227 | -0.0093093 | 172.8128 | -4.0503 | 174.1629 | 0.99062 | -0.023217 | 0.99121 | -0.023231
22.6 | -10.0865 | 0.0039282 | -0.0025771 | 176.9931 | 166.9066 | -1.7527 | -0.010055 | 171.9498 | -5.0433 | 173.6309 | 0.98567 | -0.02891 | 0.98626 | -0.028927
22.62 | -11.5498 | 0.0039282 | -0.0040088 | 177.0555 | 165.5057 | -1.8151 | -0.010413 | 171.2806 | -5.7749 | 173.2056 | 0.98184 | -0.033104 | 0.98242 | -0.033124
22.64 | -13.3529 | 0.0028059 | -0.0055836 | 176.7725 | 163.4196 | -1.5321 | -0.0087895 | 170.0961 | -6.6764 | 172.3215 | 0.97505 | -0.038271 | 0.97563 | -0.038294
22.66 | -14.5549 | 0.0028059 | -0.006729 | 177.143 | 162.5881 | -1.9026 | -0.010915 | 169.8656 | -7.2774 | 172.2914 | 0.97372 | -0.041717 | 0.97431 | -0.041742
22.68 | -15.4695 | 0.0018706 | -0.0078744 | 176.841 | 161.3715 | -1.6006 | -0.0091825 | 169.1063 | -7.7347 | 171.6845 | 0.96937 | -0.044338 | 0.96995 | -0.044365
22.7 | -16.2795 | 0.0018706 | -0.008805 | 176.8025 | 160.523 | -1.5621 | -0.0089616 | 168.6627 | -8.1398 | 171.376 | 0.96683 | -0.04666 | 0.96741 | -0.046688
22.72 | -16.9066 | 0.0018706 | -0.0094492 | 176.1642 | 159.2576 | -0.9238 | -0.0052998 | 167.7109 | -8.4533 | 170.5287 | 0.96137 | -0.048457 | 0.96195 | -0.048486
22.74 | -17.0112 | 0.0011223 | -0.0099503 | 176.4288 | 159.4176 | -1.1884 | -0.0068177 | 167.9232 | -8.5056 | 170.7584 | 0.96259 | -0.048757 | 0.96317 | -0.048786
22.76 | -17.0112 | 0.0011223 | -0.010022 | 176.1006 | 159.0894 | -0.8602 | -0.0049349 | 167.595 | -8.5056 | 170.4302 | 0.96071 | -0.048757 | 0.96128 | -0.048786
22.78 | -16.6453 | 0.0011223 | -0.010094 | 176.0809 | 159.4356 | -0.8405 | -0.0048219 | 167.7582 | -8.3227 | 170.5325 | 0.96164 | -0.047708 | 0.96222 | -0.047737
22.8 | -16.384 | 0.0011223 | -0.0099503 | 175.9761 | 159.5921 | -0.7357 | -0.0042206 | 167.7841 | -8.192 | 170.5148 | 0.96179 | -0.046959 | 0.96237 | -0.046987
22.82 | -15.8875 | 0.0011223 | -0.0095208 | 175.7409 | 159.8534 | -0.5005 | -0.0028713 | 167.7971 | -7.9438 | 170.4451 | 0.96187 | -0.045536 | 0.96244 | -0.045564
22.84 | -15.1559 | 0.0013094 | -0.0088766 | 174.4783 | 159.3224 | -0.2379 | -0.0013648 | 166.9004 | -7.5779 | 169.4263 | 0.95673 | -0.043439 | 0.9573 | -0.043465
22.86 | -13.7187 | 0.0013094 | -0.007588 | 174.2741 | 160.5554 | -0.0337 | -0.00019333 | 167.4148 | -6.8593 | 169.7012 | 0.95967 | -0.03932 | 0.96025 | -0.039344
22.88 | -11.9679 | 0.0013094 | -0.0062995 | 174.2884 | 162.3205 | -0.048 | -0.00027537 | 168.3044 | -5.984 | 170.2991 | 0.96477 | -0.034302 | 0.96535 | -0.034323
22.9 | -10.3217 | 0.0022447 | -0.005011 | 173.5182 | 163.1965 | 0.7222 | 0.0041432 | 168.3574 | -5.1608 | 170.0776 | 0.96508 | -0.029584 | 0.96566 | -0.029601
22.92 | -8.7016 | 0.0022447 | -0.0039372 | 173.5462 | 164.8446 | 0.6942 | 0.0039826 | 169.1954 | -4.3508 | 170.6457 | 0.96988 | -0.02494 | 0.97046 | -0.024955
22.94 | -6.6895 | 0.0039282 | -0.0024339 | 173.2029 | 166.5134 | 1.0375 | 0.005952 | 169.8582 | -3.3447 | 170.9731 | 0.97368 | -0.019173 | 0.97426 | -0.019185
22.96 | -4.7558 | 0.0039282 | -0.00085902 | 173.1771 | 168.4213 | 1.0633 | 0.0061 | 170.7992 | -2.3779 | 171.5918 | 0.97908 | -0.013631 | 0.97966 | -0.013639
22.98 | -2.5086 | 0.0039282 | 0.00078744 | 172.8722 | 170.3636 | 1.3682 | 0.0078492 | 171.6179 | -1.2543 | 172.036 | 0.98377 | -0.0071899 | 0.98436 | -0.0071942
23 | -0.62714 | 0.0056117 | 0.0025055 | 172.443 | 171.8159 | 0.7974 | 0.0045746 | 172.1294 | -0.31357 | 172.234 | 0.9867 | -0.0017975 | 0.98729 | -0.0017986
23.02 | 1.7508 | 0.0056117 | 0.0043667 | 171.8876 | 173.6384 | 1.3528 | 0.0077609 | 172.763 | 0.87538 | 172.4712 | 0.99033 | 0.005018 | 0.99093 | 0.005021
23.04 | 3.8674 | 0.0056117 | 0.0060132 | 171.6516 | 175.519 | 1.5888 | 0.0091148 | 173.5853 | 1.9337 | 172.9407 | 0.99505 | 0.011084 | 0.99564 | 0.011091
23.06 | 5.8533 | 0.0071082 | 0.0078744 | 171.8134 | 177.6667 | 1.427 | 0.0081866 | 174.7401 | 2.9267 | 173.7645 | 1.0017 | 0.016777 | 1.0023 | 0.016787
23.08 | 7.6563 | 0.0071082 | 0.0095208 | 171.994 | 179.6503 | 1.2464 | 0.0071505 | 175.8222 | 3.8282 | 174.5461 | 1.0079 | 0.021944 | 1.0085 | 0.021957
23.1 | 9.5639 | 0.0082305 | 0.011239 | 172.2575 | 181.8214 | 0.9829 | 0.0056388 | 177.0394 | 4.7819 | 175.4455 | 1.0148 | 0.027412 | 1.0155 | 0.027428
23.12 | 11.1056 | 0.0082305 | 0.012742 | 172.3047 | 183.4103 | 0.9357 | 0.005368 | 177.8575 | 5.5528 | 176.0066 | 1.0195 | 0.03183 | 1.0201 | 0.03185
23.14 | 12.7257 | 0.0082305 | 0.014174 | 172.2689 | 184.9946 | 0.9715 | 0.0055734 | 178.6318 | 6.3629 | 176.5108 | 1.024 | 0.036474 | 1.0246 | 0.036496
23.16 | 14.1107 | 0.00954 | 0.015462 | 172.1888 | 186.2995 | 1.0516 | 0.0060329 | 179.2441 | 7.0553 | 176.8924 | 1.0275 | 0.040443 | 1.0281 | 0.040468
23.18 | 14.8946 | 0.00954 | 0.016608 | 172.0706 | 186.9652 | 1.1698 | 0.006711 | 179.5179 | 7.4473 | 177.0355 | 1.0291 | 0.04269 | 1.0297 | 0.042716
23.2 | 15.7046 | 0.010288 | 0.01761 | 172.3206 | 188.0252 | 0.9198 | 0.0052768 | 180.1729 | 7.8523 | 177.5555 | 1.0328 | 0.045012 | 1.0334 | 0.045039
23.22 | 16.2534 | 0.010288 | 0.018397 | 172.448 | 188.7014 | 0.7924 | 0.0045459 | 180.5747 | 8.1267 | 177.8658 | 1.0351 | 0.046585 | 1.0357 | 0.046613
23.24 | 16.6715 | 0.010288 | 0.019042 | 172.5062 | 189.1777 | 0.7342 | 0.004212 | 180.8419 | 8.3357 | 178.0634 | 1.0366 | 0.047783 | 1.0373 | 0.047812
23.26 | 16.6715 | 0.010662 | 0.019328 | 172.7075 | 189.379 | 0.5329 | 0.0030572 | 181.0432 | 8.3357 | 178.2647 | 1.0378 | 0.047783 | 1.0384 | 0.047812
23.28 | 16.4886 | 0.010662 | 0.019471 | 172.7794 | 189.268 | 0.461 | 0.0026447 | 181.0237 | 8.2443 | 178.2756 | 1.0377 | 0.047259 | 1.0383 | 0.047287
23.3 | 16.2272 | 0.010662 | 0.0194 | 173.0636 | 189.2908 | 0.1768 | 0.0010143 | 181.1772 | 8.1136 | 178.4727 | 1.0386 | 0.04651 | 1.0392 | 0.046538
23.32 | 15.3649 | 0.010662 | 0.018684 | 173.2391 | 188.604 | 0.0013 | 7.458e-06 | 180.9216 | 7.6825 | 178.3607 | 1.0371 | 0.044038 | 1.0377 | 0.044065
23.34 | 14.189 | 0.010662 | 0.01761 | 173.7648 | 187.9538 | -0.5244 | -0.0030084 | 180.8593 | 7.0945 | 178.4945 | 1.0367 | 0.040668 | 1.0374 | 0.040692
23.36 | 13.0654 | 0.010101 | 0.016608 | 174.8107 | 187.8761 | -0.5703 | -0.0032718 | 181.3434 | 6.5327 | 179.1658 | 1.0395 | 0.037448 | 1.0401 | 0.03747
23.38 | 11.7327 | 0.010101 | 0.015462 | 175.1347 | 186.8674 | -0.8943 | -0.0051305 | 181.0011 | 5.8664 | 179.0456 | 1.0376 | 0.033628 | 1.0382 | 0.033648
23.4 | 9.8513 | 0.010101 | 0.014245 | 175.0657 | 184.917 | -0.8253 | -0.0047347 | 179.9914 | 4.9257 | 178.3495 | 1.0318 | 0.028235 | 1.0324 | 0.028252
23.42 | 8.3619 | 0.0089788 | 0.012957 | 175.1017 | 183.4636 | -0.8613 | -0.0049412 | 179.2826 | 4.1809 | 177.889 | 1.0277 | 0.023966 | 1.0283 | 0.023981
23.44 | 6.193 | 0.0089788 | 0.011454 | 175.7902 | 181.9832 | -1.5498 | -0.0088911 | 178.8867 | 3.0965 | 177.8545 | 1.0254 | 0.01775 | 1.0261 | 0.017761
23.46 | 3.998 | 0.0076694 | 0.0098072 | 176.7406 | 180.7386 | -1.5002 | -0.0086065 | 178.7396 | 1.999 | 178.0733 | 1.0246 | 0.011459 | 1.0252 | 0.011466
23.48 | 2.0905 | 0.0076694 | 0.0081607 | 176.9821 | 179.0726 | -1.7417 | -0.009992 | 178.0273 | 1.0452 | 177.6789 | 1.0205 | 0.0059916 | 1.0211 | 0.0059952
23.5 | -0.026131 | 0.0076694 | 0.0064427 | 177.069 | 177.0429 | -1.8286 | -0.01049 | 177.0559 | -0.013065 | 177.0603 | 1.0149 | -7.4895e-05 | 1.0155 | -7.494e-05
23.52 | -2.1166 | 0.0059859 | 0.004653 | 177.2318 | 175.1152 | -1.9914 | -0.011424 | 176.1735 | -1.0583 | 176.5263 | 1.0099 | -0.0060665 | 1.0105 | -0.0060701
23.54 | -4.2855 | 0.0059859 | 0.0027918 | 177.1533 | 172.8678 | -1.9129 | -0.010974 | 175.0106 | -2.1427 | 175.7248 | 1.0032 | -0.012283 | 1.0038 | -0.01229
23.56 | -6.1669 | 0.0046764 | 0.0010022 | 177.3401 | 171.1732 | -2.0997 | -0.012046 | 174.2567 | -3.0834 | 175.2845 | 0.99889 | -0.017675 | 0.99949 | -0.017686
23.58 | -8.2835 | 0.0046764 | -0.00078744 | 177.3791 | 169.0956 | -2.1387 | -0.01227 | 173.2374 | -4.1417 | 174.6179 | 0.99305 | -0.023742 | 0.99365 | -0.023756
23.6 | -10.0865 | 0.0046764 | -0.0025055 | 177.0929 | 167.0064 | -1.8525 | -0.010628 | 172.0496 | -5.0433 | 173.7307 | 0.98624 | -0.02891 | 0.98683 | -0.028927
23.62 | -11.7066 | 0.003367 | -0.0040088 | 177.1188 | 165.4122 | -1.8784 | -0.010776 | 171.2655 | -5.8533 | 173.2166 | 0.98175 | -0.033553 | 0.98234 | -0.033573
23.64 | -13.1177 | 0.003367 | -0.0054405 | 176.9562 | 163.8385 | -1.7158 | -0.0098434 | 170.3974 | -6.5588 | 172.5836 | 0.97677 | -0.037597 | 0.97736 | -0.03762
23.66 | -14.4504 | 0.003367 | -0.006729 | 176.944 | 162.4936 | -1.7036 | -0.0097734 | 169.7188 | -7.2252 | 172.1272 | 0.97288 | -0.041417 | 0.97347 | -0.041442
23.68 | -15.4956 | 0.0020576 | -0.0078744 | 176.661 | 161.1654 | -1.4206 | -0.0081498 | 168.9132 | -7.7478 | 171.4958 | 0.96826 | -0.044413 | 0.96885 | -0.044439
23.7 | -16.1489 | 0.0020576 | -0.0087334 | 176.6346 | 160.4857 | -1.3942 | -0.0079984 | 168.5602 | -8.0744 | 171.2516 | 0.96624 | -0.046285 | 0.96682 | -0.046313
23.72 | -16.8021 | 0.0014965 | -0.0095208 | 176.383 | 159.5809 | -1.1426 | -0.006555 | 167.9819 | -8.4011 | 170.7823 | 0.96293 | -0.048158 | 0.9635 | -0.048186
23.74 | -17.1418 | 0.0014965 | -0.0098787 | 176.2126 | 159.0708 | -0.9722 | -0.0055774 | 167.6417 | -8.5709 | 170.4987 | 0.96098 | -0.049131 | 0.96155 | -0.049161
23.76 | -16.8805 | 0.0014965 | -0.010022 | 176.1881 | 159.3076 | -0.9477 | -0.0054369 | 167.7478 | -8.4403 | 170.5613 | 0.96158 | -0.048382 | 0.96216 | -0.048411
23.78 | -16.5931 | 0.0011223 | -0.010022 | 176.0842 | 159.4911 | -0.8438 | -0.0048408 | 167.7877 | -8.2965 | 170.5532 | 0.96181 | -0.047558 | 0.96239 | -0.047587
23.8 | -16.3579 | 0.0011223 | -0.0099503 | 175.8414 | 159.4835 | -0.601 | -0.0034479 | 167.6624 | -8.179 | 170.3888 | 0.96109 | -0.046884 | 0.96167 | -0.046912
23.82 | -15.8614 | 0.0011223 | -0.009664 | 176.0723 | 160.2109 | -0.8319 | -0.0047725 | 168.1416 | -7.9307 | 170.7852 | 0.96384 | -0.045461 | 0.96442 | -0.045489
23.84 | -15.0514 | 0.0011223 | -0.0089481 | 175.5057 | 160.4543 | -0.2653 | -0.001522 | 167.98 | -7.5257 | 170.4886 | 0.96292 | -0.04314 | 0.96349 | -0.043165
23.86 | -13.6403 | 0.0011223 | -0.007588 | 175.4457 | 161.8054 | -0.2053 | -0.0011778 | 168.6256 | -6.8201 | 170.8989 | 0.96662 | -0.039095 | 0.9672 | -0.039119
23.88 | -12.0463 | 0.0020576 | -0.0062995 | 173.7775 | 161.7312 | 0.4629 | 0.0026556 | 167.7543 | -6.0232 | 169.7621 | 0.96162 | -0.034527 | 0.9622 | -0.034547
23.9 | -10.2955 | 0.0020576 | -0.005011 | 173.6348 | 163.3393 | 0.6056 | 0.0034743 | 168.487 | -5.1478 | 170.203 | 0.96582 | -0.029509 | 0.9664 | -0.029526
23.92 | -8.5709 | 0.003367 | -0.0039372 | 173.4749 | 164.904 | 0.7655 | 0.0043916 | 169.1894 | -4.2855 | 170.6179 | 0.96985 | -0.024566 | 0.97043 | -0.02458
23.94 | -6.5588 | 0.003367 | -0.0024339 | 173.1865 | 166.6277 | 1.0539 | 0.0060461 | 169.9071 | -3.2794 | 171.0002 | 0.97396 | -0.018799 | 0.97455 | -0.01881
23.96 | -4.599 | 0.003367 | -0.00093061 | 173.2316 | 168.6326 | 1.0088 | 0.0057874 | 170.9321 | -2.2995 | 171.6986 | 0.97984 | -0.013182 | 0.98042 | -0.013189
23.98 | -2.3779 | 0.0046764 | 0.00078744 | 173.053 | 170.6751 | 1.1874 | 0.006812 | 171.864 | -1.189 | 172.2604 | 0.98518 | -0.0068155 | 0.98577 | -0.0068195
24 | -0.3397 | 0.0046764 | 0.0025055 | 173.5466 | 173.2069 | 0.6938 | 0.0039803 | 173.3767 | -0.16985 | 173.4334 | 0.99385 | -0.00097364 | 0.99445 | -0.00097422
24.02 | 1.9076 | 0.0046764 | 0.0042951 | 172.7315 | 174.6391 | 1.5089 | 0.0086564 | 173.6853 | 0.95378 | 173.3674 | 0.99562 | 0.0054673 | 0.99622 | 0.0054706
24.04 | 3.8412 | 0.00636 | 0.0059416 | 173.181 | 177.0222 | 1.0594 | 0.0060777 | 175.1016 | 1.9206 | 174.4614 | 1.0037 | 0.01101 | 1.0043 | 0.011016
24.06 | 5.801 | 0.00636 | 0.0077312 | 173.2838 | 179.0848 | 0.9566 | 0.0054879 | 176.1843 | 2.9005 | 175.2175 | 1.0099 | 0.016627 | 1.0106 | 0.016637
24.08 | 7.8915 | 0.0074823 | 0.0095208 | 172.1325 | 180.024 | 1.1079 | 0.0063559 | 176.0783 | 3.9458 | 174.763 | 1.0093 | 0.022618 | 1.0099 | 0.022632
24.1 | 9.6423 | 0.0074823 | 0.011096 | 171.8893 | 181.5316 | 1.3511 | 0.0077511 | 176.7104 | 4.8211 | 175.1034 | 1.013 | 0.027636 | 1.0136 | 0.027653
24.12 | 11.393 | 0.0074823 | 0.012671 | 171.9591 | 183.3521 | 1.2813 | 0.0073507 | 177.6556 | 5.6965 | 175.7568 | 1.0184 | 0.032654 | 1.019 | 0.032674
24.14 | 12.6996 | 0.0086047 | 0.014102 | 171.9985 | 184.6981 | 1.2419 | 0.0071247 | 178.3483 | 6.3498 | 176.2317 | 1.0223 | 0.036399 | 1.023 | 0.036421
24.16 | 14.0584 | 0.0086047 | 0.015391 | 172.3495 | 186.4079 | 0.8909 | 0.005111 | 179.3787 | 7.0292 | 177.0356 | 1.0283 | 0.040294 | 1.0289 | 0.040318
24.18 | 15.1298 | 0.0099141 | 0.016536 | 172.3745 | 187.5043 | 0.8659 | 0.0049676 | 179.9394 | 7.5649 | 177.4178 | 1.0315 | 0.043364 | 1.0321 | 0.04339
24.2 | 15.9921 | 0.0099141 | 0.017538 | 172.5944 | 188.5865 | 0.646 | 0.003706 | 180.5904 | 7.996 | 177.9251 | 1.0352 | 0.045836 | 1.0358 | 0.045863
24.22 | 16.4102 | 0.0099141 | 0.018326 | 172.5638 | 188.974 | 0.6766 | 0.0038816 | 180.7689 | 8.2051 | 178.0339 | 1.0362 | 0.047034 | 1.0368 | 0.047062
24.24 | 16.8021 | 0.010475 | 0.01897 | 172.5987 | 189.4008 | 0.6417 | 0.0036814 | 180.9998 | 8.4011 | 178.1994 | 1.0375 | 0.048158 | 1.0382 | 0.048186
24.26 | 16.9066 | 0.010475 | 0.019256 | 173.0417 | 189.9483 | 0.1987 | 0.0011399 | 181.495 | 8.4533 | 178.6772 | 1.0404 | 0.048457 | 1.041 | 0.048486
24.28 | 16.7499 | 0.010475 | 0.019471 | 172.8088 | 189.5587 | 0.4316 | 0.002476 | 181.1837 | 8.3749 | 178.3921 | 1.0386 | 0.048008 | 1.0392 | 0.048037
24.3 | 16.384 | 0.010662 | 0.019256 | 174.2057 | 190.5897 | 0.0347 | 0.00019907 | 182.3977 | 8.192 | 179.667 | 1.0456 | 0.046959 | 1.0462 | 0.046987
24.32 | 15.4433 | 0.010662 | 0.018541 | 174.5663 | 190.0096 | -0.3259 | -0.0018697 | 182.288 | 7.7217 | 179.7141 | 1.0449 | 0.044263 | 1.0456 | 0.04429
24.34 | 14.4504 | 0.010288 | 0.01761 | 174.5143 | 188.9647 | -0.2739 | -0.0015713 | 181.7395 | 7.2252 | 179.3311 | 1.0418 | 0.041417 | 1.0424 | 0.041442
24.36 | 13.1961 | 0.010288 | 0.016536 | 174.8782 | 188.0743 | -0.6378 | -0.003659 | 181.4762 | 6.598 | 179.2769 | 1.0403 | 0.037822 | 1.0409 | 0.037845
24.38 | 11.576 | 0.010288 | 0.015319 | 174.8174 | 186.3934 | -0.577 | -0.0033102 | 180.6054 | 5.788 | 178.6761 | 1.0353 | 0.033179 | 1.0359 | 0.033198
24.4 | 10.0604 | 0.0091658 | 0.014102 | 175.1514 | 185.2118 | -0.911 | -0.0052263 | 180.1816 | 5.0302 | 178.5049 | 1.0329 | 0.028835 | 1.0335 | 0.028852
24.42 | 8.179 | 0.0091658 | 0.012885 | 175.4576 | 183.6366 | -1.2172 | -0.006983 | 179.5471 | 4.0895 | 178.1839 | 1.0292 | 0.023442 | 1.0298 | 0.023456
24.44 | 6.3237 | 0.0080435 | 0.01131 | 175.8436 | 182.1673 | -1.6032 | -0.0091974 | 179.0054 | 3.1618 | 177.9515 | 1.0261 | 0.018125 | 1.0267 | 0.018135
24.46 | 4.1809 | 0.0080435 | 0.0097356 | 175.9612 | 180.1421 | -1.7208 | -0.0098721 | 178.0517 | 2.0905 | 177.3548 | 1.0206 | 0.011983 | 1.0213 | 0.01199
24.48 | 2.195 | 0.0080435 | 0.0081607 | 175.9604 | 178.1554 | -1.72 | -0.0098675 | 177.0579 | 1.0975 | 176.6921 | 1.015 | 0.0062912 | 1.0156 | 0.006295
24.5 | 0.026131 | 0.006547 | 0.0063711 | 176.1117 | 176.1378 | -1.8713 | -0.010735 | 176.1248 | 0.013065 | 176.1204 | 1.0096 | 7.4895e-05 | 1.0102 | 7.494e-05
24.52 | -2.0382 | 0.006547 | 0.0045814 | 176.0941 | 174.0559 | -1.8537 | -0.010634 | 175.075 | -1.0191 | 175.4147 | 1.0036 | -0.0058418 | 1.0042 | -0.0058453
24.54 | -4.1287 | 0.0050506 | 0.0027202 | 176.9998 | 172.8711 | -1.7594 | -0.010094 | 174.9355 | -2.0643 | 175.6236 | 1.0028 | -0.011833 | 1.0034 | -0.011841
24.56 | -6.2714 | 0.0050506 | 0.00085902 | 176.7657 | 170.4943 | -1.5253 | -0.0087505 | 173.63 | -3.1357 | 174.6752 | 0.9953 | -0.017975 | 0.9959 | -0.017986
24.58 | -8.3357 | 0.0050506 | -0.00093061 | 177.467 | 169.1313 | -2.2266 | -0.012774 | 173.2991 | -4.1679 | 174.6884 | 0.99341 | -0.023892 | 0.994 | -0.023906
24.6 | -9.9297 | 0.0037412 | -0.0025055 | 176.8839 | 166.9542 | -1.6435 | -0.0094286 | 171.919 | -4.9649 | 173.574 | 0.98549 | -0.02846 | 0.98609 | -0.028477
24.62 | -11.576 | 0.0037412 | -0.0039372 | 177.0547 | 165.4787 | -1.8143 | -0.010408 | 171.2667 | -5.788 | 173.196 | 0.98176 | -0.033179 | 0.98234 | -0.033198
24.64 | -13.1961 | 0.0037412 | -0.0055836 | 177.1266 | 163.9305 | -1.8862 | -0.010821 | 170.5286 | -6.598 | 172.7279 | 0.97752 | -0.037822 | 0.97811 | -0.037845
24.66 | -14.189 | 0.0026188 | -0.006729 | 177.0407 | 162.8517 | -1.8003 | -0.010328 | 169.9462 | -7.0945 | 172.311 | 0.97419 | -0.040668 | 0.97477 | -0.040692
24.68 | -15.4433 | 0.0026188 | -0.0078744 | 177.1658 | 161.7225 | -1.9254 | -0.011046 | 169.4441 | -7.7217 | 172.018 | 0.97131 | -0.044263 | 0.97189 | -0.04429
24.7 | -16.0443 | 0.0016835 | -0.008805 | 176.9801 | 160.9358 | -1.7397 | -0.0099805 | 168.9579 | -8.0222 | 171.632 | 0.96852 | -0.045986 | 0.9691 | -0.046013
24.72 | -16.6976 | 0.0016835 | -0.0093777 | 176.5997 | 159.9021 | -1.3593 | -0.0077982 | 168.2509 | -8.3488 | 171.0338 | 0.96447 | -0.047858 | 0.96505 | -0.047887
24.74 | -16.9589 | 0.0016835 | -0.0098787 | 176.5991 | 159.6402 | -1.3587 | -0.0077947 | 168.1196 | -8.4795 | 170.9461 | 0.96372 | -0.048607 | 0.96429 | -0.048636
24.76 | -16.7499 | 0.0011223 | -0.010022 | 176.6266 | 159.8767 | -1.3862 | -0.0079525 | 168.2517 | -8.3749 | 171.0433 | 0.96447 | -0.048008 | 0.96505 | -0.048037
24.78 | -16.4886 | 0.0011223 | -0.010022 | 175.7036 | 159.215 | -0.4632 | -0.0026573 | 167.4593 | -8.2443 | 170.2074 | 0.95993 | -0.047259 | 0.96051 | -0.047287
24.8 | -16.2272 | 0.00093529 | -0.0099503 | 175.6486 | 159.4214 | -0.4082 | -0.0023418 | 167.535 | -8.1136 | 170.2395 | 0.96036 | -0.04651 | 0.96094 | -0.046538
24.82 | -15.7569 | 0.00093529 | -0.009664 | 175.8107 | 160.0538 | -0.5703 | -0.0032718 | 167.9323 | -7.8784 | 170.5584 | 0.96264 | -0.045162 | 0.96322 | -0.045189
24.84 | -15.0252 | 0.00093529 | -0.0088766 | 175.4929 | 160.4677 | -0.2525 | -0.0014486 | 167.9803 | -7.5126 | 170.4845 | 0.96292 | -0.043065 | 0.96349 | -0.043091
24.86 | -13.6142 | 0.0018706 | -0.0076596 | 175.1677 | 161.5535 | 0.0727 | 0.00041707 | 168.3606 | -6.8071 | 170.6296 | 0.9651 | -0.03902 | 0.96568 | -0.039044
24.88 | -11.8634 | 0.0018706 | -0.0062995 | 174.8007 | 162.9373 | 0.4397 | 0.0025225 | 168.869 | -5.9317 | 170.8462 | 0.96801 | -0.034002 | 0.96859 | -0.034023
24.9 | -10.3478 | 0.0018706 | -0.0051541 | 174.7021 | 164.3543 | 0.5383 | 0.0030882 | 169.5282 | -5.1739 | 171.2528 | 0.97179 | -0.029658 | 0.97237 | -0.029676
24.92 | -8.6493 | 0.0029929 | -0.0039372 | 173.1907 | 164.5414 | 1.0497 | 0.006022 | 168.866 | -4.3247 | 170.3076 | 0.96799 | -0.02479 | 0.96857 | -0.024805
24.94 | -6.6111 | 0.0029929 | -0.0024339 | 173.2206 | 166.6095 | 1.0198 | 0.0058505 | 169.915 | -3.3056 | 171.0169 | 0.97401 | -0.018948 | 0.97459 | -0.01896
24.96 | -4.599 | 0.0043023 | -0.00093061 | 173.3776 | 168.7786 | 0.8628 | 0.0049498 | 171.0781 | -2.2995 | 171.8446 | 0.98067 | -0.013182 | 0.98126 | -0.013189
24.98 | -2.6392 | 0.0043023 | 0.00071585 | 173.1381 | 170.4989 | 1.1023 | 0.0063238 | 171.8185 | -1.3196 | 172.2584 | 0.98492 | -0.0075644 | 0.98551 | -0.0075689
25 | -0.31357 | 0.0043023 | 0.0024339 | 173.225 | 172.9114 | 1.0154 | 0.0058253 | 173.0682 | -0.15679 | 173.1205 | 0.99208 | -0.00089874 | 0.99268 | -0.00089928
25.02 | 1.6985 | 0.0059859 | 0.0042235 | 172.108 | 173.8065 | 1.1324 | 0.0064965 | 172.9573 | 0.84925 | 172.6742 | 0.99145 | 0.0048682 | 0.99204 | 0.0048711
25.04 | 3.9458 | 0.0059859 | 0.0060847 | 172.1602 | 176.106 | 1.0802 | 0.006197 | 174.1331 | 1.9729 | 173.4755 | 0.99819 | 0.011309 | 0.99878 | 0.011316
25.06 | 5.7488 | 0.0072953 | 0.0077312 | 172.3832 | 178.132 | 0.8572 | 0.0049177 | 175.2576 | 2.8744 | 174.2995 | 1.0046 | 0.016477 | 1.0052 | 0.016487
25.08 | 7.7609 | 0.0072953 | 0.0095208 | 172.4136 | 180.1745 | 0.8268 | 0.0047433 | 176.294 | 3.8804 | 175.0006 | 1.0106 | 0.022244 | 1.0112 | 0.022257
25.1 | 9.5116 | 0.0072953 | 0.011096 | 172.4106 | 181.9222 | 0.8298 | 0.0047605 | 177.1664 | 4.7558 | 175.5811 | 1.0156 | 0.027262 | 1.0162 | 0.027278
25.12 | 11.184 | 0.0086047 | 0.012671 | 172.2966 | 183.4806 | 0.9438 | 0.0054145 | 177.8886 | 5.592 | 176.0246 | 1.0197 | 0.032055 | 1.0203 | 0.032074
25.14 | 12.6473 | 0.0086047 | 0.014174 | 172.3244 | 184.9717 | 0.916 | 0.005255 | 178.6481 | 6.3237 | 176.5402 | 1.0241 | 0.036249 | 1.0247 | 0.036271
25.16 | 13.9277 | 0.00954 | 0.015462 | 172.4083 | 186.336 | 0.8321 | 0.0047737 | 179.3722 | 6.9639 | 177.0509 | 1.0282 | 0.039919 | 1.0288 | 0.039943
25.18 | 14.9991 | 0.00954 | 0.016536 | 172.4083 | 187.4074 | 0.8321 | 0.0047737 | 179.9078 | 7.4995 | 177.408 | 1.0313 | 0.04299 | 1.0319 | 0.043016
25.2 | 15.6262 | 0.00954 | 0.017467 | 172.8233 | 188.4495 | 0.4171 | 0.0023929 | 180.6364 | 7.8131 | 178.032 | 1.0355 | 0.044787 | 1.0361 | 0.044814
25.22 | 16.4363 | 0.010288 | 0.018397 | 172.5265 | 188.9628 | 0.7139 | 0.0040956 | 180.7446 | 8.2181 | 178.0053 | 1.0361 | 0.047109 | 1.0367 | 0.047137
25.24 | 16.6453 | 0.010288 | 0.018898 | 172.8295 | 189.4748 | 0.4109 | 0.0023573 | 181.1522 | 8.3227 | 178.3779 | 1.0384 | 0.047708 | 1.039 | 0.047737
25.26 | 16.776 | 0.010288 | 0.019328 | 173.0782 | 189.8542 | 0.1622 | 0.00093053 | 181.4662 | 8.388 | 178.6702 | 1.0402 | 0.048083 | 1.0408 | 0.048112
25.28 | 16.6453 | 0.010662 | 0.0194 | 173.4284 | 190.0737 | -0.188 | -0.0010785 | 181.7511 | 8.3227 | 178.9768 | 1.0419 | 0.047708 | 1.0425 | 0.047737
25.3 | 16.3318 | 0.010662 | 0.019328 | 173.2816 | 189.6134 | -0.0412 | -0.00023636 | 181.4475 | 8.1659 | 178.7255 | 1.0401 | 0.046809 | 1.0407 | 0.046838
25.32 | 15.3911 | 0.010475 | 0.018612 | 173.6938 | 189.0849 | -0.4534 | -0.0026011 | 181.3893 | 7.6955 | 178.8242 | 1.0398 | 0.044113 | 1.0404 | 0.04414
25.34 | 14.2936 | 0.010475 | 0.01761 | 173.9167 | 188.2103 | -0.6763 | -0.0038799 | 181.0635 | 7.1468 | 178.6812 | 1.0379 | 0.040968 | 1.0385 | 0.040992
25.36 | 13.0654 | 0.010475 | 0.016536 | 173.8714 | 186.9368 | -0.631 | -0.00362 | 180.4041 | 6.5327 | 178.2265 | 1.0341 | 0.037448 | 1.0348 | 0.03747
25.38 | 11.5498 | 0.0093529 | 0.015462 | 175.1795 | 186.7293 | -0.9391 | -0.0053875 | 180.9544 | 5.7749 | 179.0294 | 1.0373 | 0.033104 | 1.0379 | 0.033124
25.4 | 9.7729 | 0.0093529 | 0.014174 | 175.6242 | 185.3971 | -1.3838 | -0.0079387 | 180.5107 | 4.8865 | 178.8818 | 1.0347 | 0.028011 | 1.0354 | 0.028028
25.42 | 8.0744 | 0.0084176 | 0.012814 | 176.0413 | 184.1157 | -1.8009 | -0.010332 | 180.0785 | 4.0372 | 178.7328 | 1.0323 | 0.023143 | 1.0329 | 0.023156
25.44 | 6.0885 | 0.0084176 | 0.011454 | 175.9888 | 182.0773 | -1.7484 | -0.01003 | 179.033 | 3.0442 | 178.0183 | 1.0263 | 0.017451 | 1.0269 | 0.017461
25.46 | 4.0503 | 0.0084176 | 0.0098072 | 176.317 | 180.3673 | -2.0766 | -0.011913 | 178.3421 | 2.0251 | 177.6671 | 1.0223 | 0.011609 | 1.0229 | 0.011616
25.48 | 2.0643 | 0.0071082 | 0.0080891 | 176.2592 | 178.3235 | -2.0188 | -0.011582 | 177.2914 | 1.0322 | 176.9473 | 1.0163 | 0.0059167 | 1.0169 | 0.0059203
25.5 | -0.10452 | 0.0071082 | 0.0063711 | 175.8179 | 175.7134 | -1.5775 | -0.00905 | 175.7656 | -0.052262 | 175.7831 | 1.0075 | -0.00029958 | 1.0081 | -0.00029976
25.52 | -2.2211 | 0.0056117 | 0.0045099 | 177.3353 | 175.1142 | -2.0949 | -0.012018 | 176.2247 | -1.1106 | 176.5949 | 1.0102 | -0.0063661 | 1.0108 | -0.0063699
25.54 | -4.5729 | 0.0056117 | 0.0026486 | 177.178 | 172.6051 | -1.9376 | -0.011116 | 174.8916 | -2.2864 | 175.6537 | 1.0025 | -0.013107 | 1.0031 | -0.013115
25.56 | -6.4282 | 0.0056117 | 0.00085902 | 176.966 | 170.5378 | -1.7256 | -0.0098996 | 173.7519 | -3.2141 | 174.8233 | 0.996 | -0.018424 | 0.9966 | -0.018435
25.58 | -8.179 | 0.0041153 | -0.00093061 | 176.9133 | 168.7343 | -1.6729 | -0.0095973 | 172.8238 | -4.0895 | 174.187 | 0.99068 | -0.023442 | 0.99128 | -0.023456
25.6 | -10.0865 | 0.0041153 | -0.0025771 | 177.4965 | 167.41 | -2.2561 | -0.012943 | 172.4532 | -5.0433 | 174.1343 | 0.98856 | -0.02891 | 0.98915 | -0.028927
25.62 | -11.785 | 0.0041153 | -0.0040804 | 176.9714 | 165.1864 | -1.731 | -0.0099306 | 171.0789 | -5.8925 | 173.0431 | 0.98068 | -0.033778 | 0.98127 | -0.033798
25.64 | -13.2483 | 0.0029929 | -0.0055836 | 177.252 | 164.0037 | -2.0116 | -0.01154 | 170.6278 | -6.6242 | 172.8359 | 0.97809 | -0.037972 | 0.97868 | -0.037995
25.66 | -14.3197 | 0.0029929 | -0.006729 | 176.9624 | 162.6427 | -1.722 | -0.0098789 | 169.8026 | -7.1598 | 172.1892 | 0.97336 | -0.041043 | 0.97395 | -0.041067
25.68 | -15.5217 | 0.0020576 | -0.0078744 | 177.0174 | 161.4957 | -1.777 | -0.010194 | 169.2565 | -7.7609 | 171.8435 | 0.97023 | -0.044488 | 0.97081 | -0.044514
25.7 | -16.2534 | 0.0020576 | -0.008805 | 176.9813 | 160.7279 | -1.7409 | -0.0099874 | 168.8546 | -8.1267 | 171.5635 | 0.96793 | -0.046585 | 0.96851 | -0.046613
25.72 | -16.6192 | 0.0020576 | -0.0094492 | 176.6696 | 160.0504 | -1.4292 | -0.0081992 | 168.36 | -8.3096 | 171.1299 | 0.96509 | -0.047633 | 0.96567 | -0.047662
25.74 | -17.0112 | 0.0011223 | -0.0099503 | 176.452 | 159.4408 | -1.2116 | -0.0069508 | 167.9464 | -8.5056 | 170.7816 | 0.96272 | -0.048757 | 0.9633 | -0.048786
25.76 | -16.9328 | 0.0011223 | -0.010094 | 176.3652 | 159.4324 | -1.1248 | -0.0064529 | 167.8988 | -8.4664 | 170.7209 | 0.96245 | -0.048532 | 0.96303 | -0.048561
25.78 | -16.6192 | 0.00093529 | -0.010094 | 176.1371 | 159.5179 | -0.8967 | -0.0051443 | 167.8275 | -8.3096 | 170.5974 | 0.96204 | -0.047633 | 0.96262 | -0.047662
25.8 | -16.2011 | 0.00093529 | -0.010022 | 176.1869 | 159.9858 | -0.9465 | -0.00543 | 168.0863 | -8.1006 | 170.7865 | 0.96352 | -0.046435 | 0.9641 | -0.046463
25.82 | -15.6785 | 0.00093529 | -0.009664 | 175.8885 | 160.21 | -0.6481 | -0.0037181 | 168.0492 | -7.8393 | 170.6623 | 0.96331 | -0.044937 | 0.96389 | -0.044964
25.84 | -14.9991 | 0.0011223 | -0.0089481 | 174.0017 | 159.0026 | 0.2387 | 0.0013694 | 166.5022 | -7.4995 | 169.002 | 0.95444 | -0.04299 | 0.95502 | -0.043016
25.86 | -13.4051 | 0.0011223 | -0.0076596 | 174.6887 | 161.2836 | -0.4483 | -0.0025719 | 167.9861 | -6.7026 | 170.2203 | 0.96295 | -0.038421 | 0.96353 | -0.038444
25.88 | -11.785 | 0.0011223 | -0.0062995 | 173.9454 | 162.1604 | 0.295 | 0.0016924 | 168.0529 | -5.8925 | 170.0171 | 0.96333 | -0.033778 | 0.96391 | -0.033798
25.9 | -10.1388 | 0.0026188 | -0.0050825 | 173.6047 | 163.4659 | 0.6357 | 0.0036469 | 168.5353 | -5.0694 | 170.2251 | 0.9661 | -0.029059 | 0.96668 | -0.029077
25.92 | -8.5709 | 0.0026188 | -0.0038656 | 173.4761 | 164.9052 | 0.7643 | 0.0043847 | 169.1906 | -4.2855 | 170.6191 | 0.96985 | -0.024566 | 0.97044 | -0.02458
25.94 | -6.3498 | 0.0039282 | -0.0024339 | 173.429 | 167.0792 | 0.8114 | 0.0046549 | 170.2541 | -3.1749 | 171.3124 | 0.97595 | -0.0182 | 0.97654 | -0.01821
25.96 | -4.2855 | 0.0039282 | -0.00085902 | 172.9591 | 168.6736 | 1.2813 | 0.0073507 | 170.8164 | -2.1427 | 171.5306 | 0.97917 | -0.012283 | 0.97976 | -0.01229
25.98 | -2.3256 | 0.0039282 | 0.00078744 | 172.9898 | 170.6642 | 1.2506 | 0.0071746 | 171.827 | -1.1628 | 172.2146 | 0.98497 | -0.0066657 | 0.98556 | -0.0066697
26 | -0.13065 | 0.0052376 | 0.0025771 | 172.0498 | 171.9191 | 1.1906 | 0.0068304 | 171.9845 | -0.065327 | 172.0062 | 0.98587 | -0.00037448 | 0.98646 | -0.0003747
26.02 | 1.9598 | 0.0052376 | 0.0042951 | 172.2391 | 174.1989 | 1.0013 | 0.0057444 | 173.219 | 0.97991 | 172.8924 | 0.99295 | 0.0056171 | 0.99354 | 0.0056205
26.04 | 4.1025 | 0.0069211 | 0.0061563 | 172.1558 | 176.2583 | 1.0846 | 0.0062222 | 174.2071 | 2.0513 | 173.5233 | 0.99861 | 0.011759 | 0.99921 | 0.011766
26.06 | 5.984 | 0.0069211 | 0.0078744 | 171.9549 | 177.9389 | 1.2855 | 0.0073748 | 174.9469 | 2.992 | 173.9496 | 1.0029 | 0.017151 | 1.0035 | 0.017161
26.08 | 7.9699 | 0.0069211 | 0.0095208 | 172.2447 | 180.2146 | 0.9957 | 0.0057122 | 176.2297 | 3.985 | 174.9013 | 1.0102 | 0.022843 | 1.0108 | 0.022857
26.1 | 9.8775 | 0.0080435 | 0.011167 | 171.8638 | 181.7413 | 1.3766 | 0.0078974 | 176.8025 | 4.9387 | 175.1563 | 1.0135 | 0.02831 | 1.0141 | 0.028327
26.12 | 11.5498 | 0.0080435 | 0.012742 | 172.0424 | 183.5922 | 1.198 | 0.0068728 | 177.8173 | 5.7749 | 175.8923 | 1.0193 | 0.033104 | 1.0199 | 0.033124
26.14 | 13.0393 | 0.0080435 | 0.014102 | 171.983 | 185.0223 | 1.2574 | 0.0072136 | 178.5026 | 6.5196 | 176.3294 | 1.0232 | 0.037373 | 1.0238 | 0.037395
26.16 | 14.2674 | 0.0091658 | 0.015462 | 172.1674 | 186.4348 | 1.073 | 0.0061557 | 179.3011 | 7.1337 | 176.9232 | 1.0278 | 0.040893 | 1.0284 | 0.040917
26.18 | 15.3649 | 0.0091658 | 0.016608 | 172.1821 | 187.547 | 1.0583 | 0.0060714 | 179.8646 | 7.6825 | 177.3037 | 1.031 | 0.044038 | 1.0317 | 0.044065
26.2 | 16.1489 | 0.0099141 | 0.01761 | 172.2531 | 188.402 | 0.9873 | 0.005664 | 180.3275 | 8.0744 | 177.6361 | 1.0337 | 0.046285 | 1.0343 | 0.046313
26.22 | 16.776 | 0.0099141 | 0.018326 | 172.1755 | 188.9515 | 1.0649 | 0.0061092 | 180.5635 | 8.388 | 177.7675 | 1.035 | 0.048083 | 1.0357 | 0.048112
26.24 | 17.2464 | 0.0099141 | 0.01897 | 172.5668 | 189.8132 | 0.6736 | 0.0038644 | 181.19 | 8.6232 | 178.3156 | 1.0386 | 0.049431 | 1.0393 | 0.04946
26.26 | 17.1941 | 0.010662 | 0.019256 | 172.6808 | 189.8749 | 0.5596 | 0.0032104 | 181.2778 | 8.597 | 178.4122 | 1.0391 | 0.049281 | 1.0398 | 0.049311
26.28 | 16.8544 | 0.010662 | 0.019471 | 172.8185 | 189.6729 | 0.4219 | 0.0024204 | 181.2457 | 8.4272 | 178.4366 | 1.039 | 0.048307 | 1.0396 | 0.048336
26.3 | 16.7499 | 0.010849 | 0.019471 | 174.0138 | 190.7637 | 0.2266 | 0.0013 | 182.3887 | 8.3749 | 179.5971 | 1.0455 | 0.048008 | 1.0461 | 0.048037
26.32 | 16.0443 | 0.010849 | 0.018755 | 173.8344 | 189.8787 | 0.406 | 0.0023292 | 181.8566 | 8.0222 | 179.1825 | 1.0425 | 0.045986 | 1.0431 | 0.046013
26.34 | 14.7117 | 0.010849 | 0.017825 | 174.2662 | 188.9779 | -0.0258 | -0.00014801 | 181.622 | 7.3558 | 179.1701 | 1.0411 | 0.042166 | 1.0417 | 0.042191
26.36 | 13.5619 | 0.010288 | 0.016608 | 174.7114 | 188.2733 | -0.471 | -0.0027021 | 181.4924 | 6.781 | 179.232 | 1.0404 | 0.038871 | 1.041 | 0.038894
26.38 | 11.9418 | 0.010288 | 0.015462 | 174.9228 | 186.8646 | -0.6824 | -0.0039149 | 180.8937 | 5.9709 | 178.9034 | 1.0369 | 0.034227 | 1.0376 | 0.034248
26.4 | 10.4785 | 0.0089788 | 0.014389 | 175.5109 | 185.9894 | -1.2705 | -0.0072887 | 180.7501 | 5.2392 | 179.0037 | 1.0361 | 0.030033 | 1.0367 | 0.030051
26.42 | 8.6493 | 0.0089788 | 0.012957 | 175.5269 | 184.1762 | -1.2865 | -0.0073805 | 179.8516 | 4.3247 | 178.41 | 1.031 | 0.02479 | 1.0316 | 0.024805
26.44 | 6.4282 | 0.0089788 | 0.011454 | 175.7834 | 182.2116 | -1.543 | -0.008852 | 178.9975 | 3.2141 | 177.9261 | 1.0261 | 0.018424 | 1.0267 | 0.018435
26.46 | 4.6252 | 0.0076694 | 0.0099503 | 175.8326 | 180.4578 | -1.5922 | -0.0091343 | 178.1452 | 2.3126 | 177.3743 | 1.0212 | 0.013256 | 1.0218 | 0.013264
26.48 | 2.587 | 0.0076694 | 0.0082323 | 175.9612 | 178.5482 | -1.7208 | -0.0098721 | 177.2547 | 1.2935 | 176.8235 | 1.0161 | 0.0074146 | 1.0167 | 0.0074191
26.5 | 0.41809 | 0.0076694 | 0.0064427 | 175.9385 | 176.3566 | -1.6981 | -0.0097418 | 176.1475 | 0.20905 | 176.0779 | 1.0097 | 0.0011983 | 1.0103 | 0.001199
26.52 | -1.6724 | 0.00636 | 0.004653 | 176.9048 | 175.2324 | -1.6644 | -0.0095485 | 176.0686 | -0.83619 | 176.3473 | 1.0093 | -0.0047933 | 1.0099 | -0.0047962
26.54 | -4.0503 | 0.00636 | 0.0027918 | 177.0676 | 173.0173 | -1.8272 | -0.010482 | 175.0425 | -2.0251 | 175.7175 | 1.0034 | -0.011609 | 1.004 | -0.011616
26.56 | -5.8794 | 0.0048635 | 0.0010022 | 177.1345 | 171.2551 | -1.8941 | -0.010866 | 174.1948 | -2.9397 | 175.1747 | 0.99854 | -0.016851 | 0.99914 | -0.016862
26.58 | -7.8393 | 0.0048635 | -0.00071585 | 176.9373 | 169.098 | -1.6969 | -0.0097349 | 173.0177 | -3.9196 | 174.3242 | 0.99179 | -0.022469 | 0.99239 | -0.022482
26.6 | -9.7468 | 0.0048635 | -0.0023623 | 177.2925 | 167.5457 | -2.0521 | -0.011773 | 172.4191 | -4.8734 | 174.0436 | 0.98836 | -0.027936 | 0.98895 | -0.027953
26.62 | -11.0272 | 0.0035541 | -0.0039372 | 176.9691 | 165.9419 | -1.7287 | -0.0099174 | 171.4555 | -5.5136 | 173.2934 | 0.98284 | -0.031606 | 0.98343 | -0.031625
26.64 | -12.6212 | 0.0035541 | -0.0053689 | 177.1155 | 164.4943 | -1.8751 | -0.010757 | 170.8049 | -6.3106 | 172.9084 | 0.97911 | -0.036174 | 0.9797 | -0.036196
26.66 | -13.9539 | 0.0024318 | -0.0066574 | 177.059 | 163.1051 | -1.8186 | -0.010433 | 170.0821 | -6.9769 | 172.4077 | 0.97496 | -0.039994 | 0.97555 | -0.040018
26.68 | -14.8946 | 0.0024318 | -0.0078028 | 176.9765 | 162.0819 | -1.7361 | -0.0099598 | 169.5292 | -7.4473 | 172.0116 | 0.9718 | -0.04269 | 0.97238 | -0.042716
26.7 | -15.8353 | 0.0024318 | -0.008805 | 176.62 | 160.7847 | -1.3796 | -0.0079146 | 168.7024 | -7.9176 | 171.3416 | 0.96706 | -0.045386 | 0.96764 | -0.045414
26.72 | -16.1227 | 0.0014965 | -0.0093061 | 176.5592 | 160.4365 | -1.3188 | -0.0075658 | 168.4978 | -8.0614 | 171.185 | 0.96588 | -0.04621 | 0.96646 | -0.046238
26.74 | -16.6192 | 0.0014965 | -0.0099503 | 176.5905 | 159.9713 | -1.3501 | -0.0077454 | 168.2809 | -8.3096 | 171.0508 | 0.96464 | -0.047633 | 0.96522 | -0.047662
26.76 | -16.3579 | 0.0014965 | -0.010022 | 176.326 | 159.9681 | -1.0856 | -0.006228 | 168.147 | -8.179 | 170.8734 | 0.96387 | -0.046884 | 0.96445 | -0.046912
26.78 | -16.0966 | 0.0013094 | -0.010094 | 175.8568 | 159.7602 | -0.6164 | -0.0035362 | 167.8085 | -8.0483 | 170.4913 | 0.96193 | -0.046135 | 0.96251 | -0.046163
26.8 | -15.8353 | 0.0013094 | -0.0099503 | 176.0571 | 160.2218 | -0.8167 | -0.0046853 | 168.1395 | -7.9176 | 170.7787 | 0.96383 | -0.045386 | 0.96441 | -0.045414
26.82 | -15.4695 | 0.0013094 | -0.0095924 | 174.6667 | 159.1972 | -0.4263 | -0.0024456 | 166.932 | -7.7347 | 169.5102 | 0.95691 | -0.044338 | 0.95748 | -0.044365
26.84 | -14.5287 | 0.0013094 | -0.0088766 | 174.6827 | 160.154 | -0.4423 | -0.0025374 | 167.4183 | -7.2644 | 169.8398 | 0.9597 | -0.041642 | 0.96027 | -0.041667
26.86 | -13.2745 | 0.0013094 | -0.0076596 | 174.4396 | 161.1651 | -0.1992 | -0.0011428 | 167.8024 | -6.6372 | 170.0148 | 0.9619 | -0.038047 | 0.96247 | -0.03807
26.88 | -11.4453 | 0.0020576 | -0.0061563 | 174.2332 | 162.7879 | 0.0072 | 4.1306e-05 | 168.5105 | -5.7227 | 170.4181 | 0.96596 | -0.032804 | 0.96654 | -0.032824
26.9 | -9.9297 | 0.0020576 | -0.005011 | 173.7456 | 163.8159 | 0.4948 | 0.0028386 | 168.7807 | -4.9649 | 170.4357 | 0.96751 | -0.02846 | 0.96809 | -0.028477
26.92 | -8.1006 | 0.0035541 | -0.003794 | 173.5773 | 165.4767 | 0.6631 | 0.0038041 | 169.527 | -4.0503 | 170.8771 | 0.97178 | -0.023217 | 0.97237 | -0.023231
26.94 | -6.193 | 0.0035541 | -0.0023623 | 173.1429 | 166.9499 | 1.0975 | 0.0062963 | 170.0464 | -3.0965 | 171.0786 | 0.97476 | -0.01775 | 0.97534 | -0.017761
26.96 | -4.1809 | 0.0035541 | -0.00078744 | 173.1979 | 169.017 | 1.0425 | 0.0059807 | 171.1074 | -2.0905 | 171.8043 | 0.98084 | -0.011983 | 0.98143 | -0.01199
26.98 | -2.1689 | 0.0048635 | 0.00078744 | 172.8674 | 170.6985 | 1.373 | 0.0078768 | 171.783 | -1.0844 | 172.1444 | 0.98471 | -0.0062163 | 0.98531 | -0.00622
27 | 0.026131 | 0.0048635 | 0.0025055 | 173.0502 | 173.0763 | 1.1902 | 0.0068281 | 173.0633 | 0.013065 | 173.0589 | 0.99205 | 7.4895e-05 | 0.99265 | 7.494e-05
27.02 | 2.195 | 0.0061729 | 0.0043667 | 171.8507 | 174.0457 | 1.3897 | 0.0079726 | 172.9482 | 1.0975 | 172.5824 | 0.99139 | 0.0062912 | 0.99199 | 0.006295
27.04 | 4.4422 | 0.0061729 | 0.0060847 | 172.1048 | 176.547 | 1.1356 | 0.0065148 | 174.3259 | 2.2211 | 173.5855 | 0.99929 | 0.012732 | 0.99989 | 0.01274
27.06 | 6.2453 | 0.0061729 | 0.0078744 | 172.0585 | 178.3038 | 1.1819 | 0.0067804 | 175.1811 | 3.1226 | 174.1403 | 1.0042 | 0.0179 | 1.0048 | 0.017911
27.08 | 8.2835 | 0.0080435 | 0.009664 | 171.98 | 180.2635 | 1.2604 | 0.0072308 | 176.1217 | 4.1417 | 174.7412 | 1.0096 | 0.023742 | 1.0102 | 0.023756
27.1 | 10.0865 | 0.0080435 | 0.011239 | 172.1257 | 182.2122 | 1.1147 | 0.0063949 | 177.169 | 5.0433 | 175.4879 | 1.0156 | 0.02891 | 1.0162 | 0.028927
27.12 | 11.8111 | 0.0080435 | 0.012814 | 172.2104 | 184.0215 | 1.03 | 0.005909 | 178.116 | 5.9056 | 176.1474 | 1.021 | 0.033853 | 1.0216 | 0.033873
27.14 | 13.1438 | 0.0091658 | 0.014245 | 172.2316 | 185.3754 | 1.0088 | 0.0057874 | 178.8035 | 6.5719 | 176.6129 | 1.025 | 0.037672 | 1.0256 | 0.037695
27.16 | 14.4504 | 0.0091658 | 0.015534 | 172.5233 | 186.9737 | 0.7171 | 0.0041139 | 179.7485 | 7.2252 | 177.3401 | 1.0304 | 0.041417 | 1.031 | 0.041442
27.18 | 15.5217 | 0.010101 | 0.016679 | 172.3593 | 187.881 | 0.8811 | 0.0050548 | 180.1202 | 7.7609 | 177.5332 | 1.0325 | 0.044488 | 1.0331 | 0.044514
27.2 | 16.0182 | 0.010101 | 0.01761 | 172.8454 | 188.8636 | 0.395 | 0.0022661 | 180.8545 | 8.0091 | 178.1848 | 1.0367 | 0.045911 | 1.0373 | 0.045938
27.22 | 16.8283 | 0.010101 | 0.018397 | 172.6764 | 189.5047 | 0.564 | 0.0032356 | 181.0905 | 8.4141 | 178.2858 | 1.0381 | 0.048232 | 1.0387 | 0.048261
27.24 | 17.2464 | 0.010849 | 0.019042 | 172.8352 | 190.0816 | 0.4052 | 0.0023246 | 181.4584 | 8.6232 | 178.584 | 1.0402 | 0.049431 | 1.0408 | 0.04946
27.26 | 17.0634 | 0.010849 | 0.019328 | 173.0555 | 190.1189 | 0.1849 | 0.0010608 | 181.5872 | 8.5317 | 178.7433 | 1.0409 | 0.048907 | 1.0415 | 0.048936
27.28 | 17.0112 | 0.010849 | 0.019471 | 173.2406 | 190.2518 | -0.0002 | -1.1474e-06 | 181.7462 | 8.5056 | 178.911 | 1.0418 | 0.048757 | 1.0425 | 0.048786
27.3 | 16.7237 | 0.010849 | 0.019471 | 173.2565 | 189.9802 | -0.0161 | -9.2364e-05 | 181.6184 | 8.3619 | 178.8311 | 1.0411 | 0.047933 | 1.0417 | 0.047962
27.32 | 15.783 | 0.010849 | 0.018755 | 173.6608 | 189.4438 | -0.4204 | -0.0024118 | 181.5523 | 7.8915 | 178.9218 | 1.0407 | 0.045237 | 1.0413 | 0.045264
27.34 | 14.4504 | 0.010662 | 0.01761 | 174.8022 | 189.2526 | -0.5618 | -0.003223 | 182.0274 | 7.2252 | 179.619 | 1.0434 | 0.041417 | 1.0441 | 0.041442
27.36 | 13.379 | 0.010662 | 0.016608 | 175.0981 | 188.4771 | -0.8577 | -0.0049205 | 181.7876 | 6.6895 | 179.5578 | 1.0421 | 0.038346 | 1.0427 | 0.038369
27.38 | 11.9941 | 0.010662 | 0.015534 | 175.0354 | 187.0295 | -0.795 | -0.0045608 | 181.0324 | 5.997 | 179.0334 | 1.0377 | 0.034377 | 1.0384 | 0.034397
27.4 | 10.2433 | 0.009727 | 0.014245 | 175.4717 | 185.715 | -1.2313 | -0.0070638 | 180.5933 | 5.1216 | 178.8861 | 1.0352 | 0.029359 | 1.0358 | 0.029376
27.42 | 8.4664 | 0.009727 | 0.012957 | 175.7272 | 184.1936 | -1.4868 | -0.0085296 | 179.9604 | 4.2332 | 178.5493 | 1.0316 | 0.024266 | 1.0322 | 0.024281
27.44 | 6.6895 | 0.0082305 | 0.011525 | 175.9985 | 182.688 | -1.7581 | -0.010086 | 179.3432 | 3.3447 | 178.2283 | 1.0281 | 0.019173 | 1.0287 | 0.019185
27.46 | 4.2071 | 0.0082305 | 0.0098072 | 176.1761 | 180.3832 | -1.9357 | -0.011105 | 178.2796 | 2.1035 | 177.5785 | 1.022 | 0.012058 | 1.0226 | 0.012065
27.48 | 2.2473 | 0.0082305 | 0.0082323 | 176.2159 | 178.4632 | -1.9755 | -0.011333 | 177.3395 | 1.1236 | 176.965 | 1.0166 | 0.006441 | 1.0172 | 0.0064448
27.5 | 0.10452 | 0.0069211 | 0.0064427 | 176.4493 | 176.5538 | -2.2089 | -0.012672 | 176.5016 | 0.052262 | 176.4841 | 1.0118 | 0.00029958 | 1.0124 | 0.00029976
27.52 | -1.9598 | 0.0069211 | 0.004653 | 175.9459 | 173.9861 | -1.7055 | -0.0097843 | 174.966 | -0.97991 | 175.2926 | 1.003 | -0.0056171 | 1.0036 | -0.0056205
27.54 | -4.2332 | 0.0054247 | 0.0027918 | 177.4309 | 173.1977 | -2.1905 | -0.012567 | 175.3143 | -2.1166 | 176.0198 | 1.005 | -0.012133 | 1.0056 | -0.01214
27.56 | -6.193 | 0.0054247 | 0.0010022 | 177.0437 | 170.8507 | -1.8033 | -0.010345 | 173.9472 | -3.0965 | 174.9794 | 0.99712 | -0.01775 | 0.99772 | -0.017761
27.58 | -8.2573 | 0.0054247 | -0.00078744 | 177.058 | 168.8007 | -1.8176 | -0.010427 | 172.9293 | -4.1287 | 174.3056 | 0.99129 | -0.023667 | 0.99188 | -0.023681
27.6 | -9.8513 | 0.0037412 | -0.0024339 | 177.2404 | 167.3891 | -2 | -0.011474 | 172.3147 | -4.9257 | 173.9566 | 0.98776 | -0.028235 | 0.98836 | -0.028252
27.62 | -11.6805 | 0.0037412 | -0.0040088 | 177.0965 | 165.416 | -1.8561 | -0.010648 | 171.2563 | -5.8402 | 173.203 | 0.9817 | -0.033478 | 0.98228 | -0.033498
27.64 | -13.0654 | 0.0037412 | -0.0054405 | 176.8613 | 163.7959 | -1.6209 | -0.0092989 | 170.3286 | -6.5327 | 172.5062 | 0.97638 | -0.037448 | 0.97696 | -0.03747
27.66 | -14.3458 | 0.0026188 | -0.006729 | 177.0322 | 162.6864 | -1.7918 | -0.010279 | 169.8593 | -7.1729 | 172.2503 | 0.97369 | -0.041117 | 0.97427 | -0.041142
27.68 | -15.3127 | 0.0026188 | -0.0077312 | 176.9825 | 161.6698 | -1.7421 | -0.0099943 | 169.3262 | -7.6563 | 171.8783 | 0.97063 | -0.043889 | 0.97121 | -0.043915
27.7 | -16.0966 | 0.0014965 | -0.008805 | 176.5687 | 160.4721 | -1.3283 | -0.0076203 | 168.5204 | -8.0483 | 171.2032 | 0.96601 | -0.046135 | 0.96659 | -0.046163
27.72 | -16.7237 | 0.0014965 | -0.0094492 | 176.6174 | 159.8937 | -1.377 | -0.0078997 | 168.2555 | -8.3619 | 171.0428 | 0.96449 | -0.047933 | 0.96507 | -0.047962
27.74 | -16.8805 | 0.0014965 | -0.0098787 | 176.432 | 159.5515 | -1.1916 | -0.0068361 | 167.9917 | -8.4403 | 170.8052 | 0.96298 | -0.048382 | 0.96356 | -0.048411
27.76 | -16.776 | 0.0011223 | -0.010022 | 175.915 | 159.139 | -0.6746 | -0.0038701 | 167.527 | -8.388 | 170.323 | 0.96032 | -0.048083 | 0.96089 | -0.048112
27.78 | -16.4886 | 0.0011223 | -0.0099503 | 175.9639 | 159.4753 | -0.7235 | -0.0041506 | 167.7196 | -8.2443 | 170.4677 | 0.96142 | -0.047259 | 0.962 | -0.047287
27.8 | -16.3056 | 0.00093529 | -0.0099503 | 175.5553 | 159.2497 | -0.3149 | -0.0018066 | 167.4025 | -8.1528 | 170.1201 | 0.9596 | -0.046735 | 0.96018 | -0.046763
27.82 | -15.8092 | 0.00093529 | -0.0095924 | 175.752 | 159.9428 | -0.5116 | -0.002935 | 167.8474 | -7.9046 | 170.4823 | 0.96216 | -0.045312 | 0.96273 | -0.045339
27.84 | -15.0252 | 0.00093529 | -0.0088766 | 175.4642 | 160.439 | -0.2238 | -0.0012839 | 167.9516 | -7.5126 | 170.4558 | 0.96275 | -0.043065 | 0.96333 | -0.043091
27.86 | -13.5096 | 0.0016835 | -0.0076596 | 174.3919 | 160.8823 | -0.1515 | -0.00086914 | 167.6371 | -6.7548 | 169.8887 | 0.96095 | -0.038721 | 0.96153 | -0.038744
27.88 | -11.8895 | 0.0016835 | -0.0062995 | 174.0056 | 162.1161 | 0.2348 | 0.001347 | 168.0608 | -5.9448 | 170.0424 | 0.96338 | -0.034077 | 0.96396 | -0.034098
27.9 | -10.1649 | 0.0016835 | -0.0050825 | 173.4413 | 163.2764 | 0.7991 | 0.0045844 | 168.3589 | -5.0824 | 170.053 | 0.96509 | -0.029134 | 0.96567 | -0.029152
27.92 | -8.4403 | 0.0029929 | -0.0038656 | 173.2636 | 164.8233 | 0.9768 | 0.0056038 | 169.0435 | -4.2201 | 170.4502 | 0.96901 | -0.024191 | 0.96959 | -0.024206
27.94 | -6.5066 | 0.0029929 | -0.0023623 | 172.8342 | 166.3276 | 1.4062 | 0.0080672 | 169.5809 | -3.2533 | 170.6653 | 0.97209 | -0.018649 | 0.97267 | -0.01866
27.96 | -4.5468 | 0.0043023 | -0.00093061 | 173.1865 | 168.6397 | 1.0539 | 0.0060461 | 170.9131 | -2.2734 | 171.6709 | 0.97973 | -0.013032 | 0.98032 | -0.01304
27.98 | -2.404 | 0.0043023 | 0.00085902 | 172.768 | 170.364 | 1.4724 | 0.008447 | 171.566 | -1.202 | 171.9667 | 0.98347 | -0.0068904 | 0.98406 | -0.0068945
28 | -0.41809 | 0.0043023 | 0.0025771 | 173.014 | 172.5959 | 1.2264 | 0.0070357 | 172.805 | -0.20905 | 172.8746 | 0.99057 | -0.0011983 | 0.99117 | -0.001199
28.02 | 1.7769 | 0.0056117 | 0.0042951 | 172.871 | 174.6479 | 1.3694 | 0.0078561 | 173.7594 | 0.88845 | 173.4633 | 0.99604 | 0.0050929 | 0.99664 | 0.0050959
28.04 | 3.9458 | 0.0056117 | 0.0060847 | 172.9659 | 176.9117 | 1.2745 | 0.0073117 | 174.9388 | 1.9729 | 174.2812 | 1.0028 | 0.011309 | 1.0034 | 0.011316
28.06 | 5.8272 | 0.0072953 | 0.0077312 | 171.9579 | 177.7851 | 1.2825 | 0.0073576 | 174.8715 | 2.9136 | 173.9003 | 1.0024 | 0.016702 | 1.003 | 0.016712
28.08 | 7.8393 | 0.0072953 | 0.0095924 | 171.4852 | 179.3245 | 1.7552 | 0.010069 | 175.4048 | 3.9196 | 174.0983 | 1.0055 | 0.022469 | 1.0061 | 0.022482
28.1 | 9.5378 | 0.0072953 | 0.011239 | 171.9555 | 181.4933 | 1.2849 | 0.0073713 | 176.7244 | 4.7689 | 175.1348 | 1.013 | 0.027337 | 1.0136 | 0.027353
28.12 | 11.1317 | 0.0084176 | 0.012742 | 172.1881 | 183.3198 | 1.0523 | 0.0060369 | 177.754 | 5.5659 | 175.8987 | 1.0189 | 0.031905 | 1.0196 | 0.031924
28.14 | 12.7518 | 0.0084176 | 0.014174 | 171.8748 | 184.6266 | 1.3656 | 0.0078343 | 178.2507 | 6.3759 | 176.1254 | 1.0218 | 0.036549 | 1.0224 | 0.036571
28.16 | 14.0323 | 0.0084176 | 0.015534 | 172.0615 | 186.0938 | 1.1789 | 0.0067632 | 179.0776 | 7.0161 | 176.7389 | 1.0265 | 0.040219 | 1.0271 | 0.040243
28.18 | 15.1036 | 0.00954 | 0.016608 | 172.7268 | 187.8304 | 0.5136 | 0.0029465 | 180.2786 | 7.5518 | 177.7613 | 1.0334 | 0.043289 | 1.034 | 0.043315
28.2 | 15.8614 | 0.00954 | 0.01761 | 172.5245 | 188.3859 | 0.7159 | 0.004107 | 180.4552 | 7.9307 | 177.8116 | 1.0344 | 0.045461 | 1.035 | 0.045489
28.22 | 16.4624 | 0.010288 | 0.018397 | 172.1221 | 188.5845 | 1.1183 | 0.0064156 | 180.3533 | 8.2312 | 177.6096 | 1.0338 | 0.047184 | 1.0345 | 0.047212
28.24 | 16.8805 | 0.010288 | 0.01897 | 172.4927 | 189.3732 | 0.7477 | 0.0042895 | 180.933 | 8.4403 | 178.1195 | 1.0372 | 0.048382 | 1.0378 | 0.048411
28.26 | 16.8283 | 0.010288 | 0.019328 | 172.9379 | 189.7662 | 0.3025 | 0.0017354 | 181.352 | 8.4141 | 178.5473 | 1.0396 | 0.048232 | 1.0402 | 0.048261
28.28 | 16.6453 | 0.010662 | 0.019471 | 172.7916 | 189.4369 | 0.4488 | 0.0025747 | 181.1143 | 8.3227 | 178.34 | 1.0382 | 0.047708 | 1.0388 | 0.047737
28.3 | 16.4102 | 0.010662 | 0.0194 | 173.1555 | 189.5657 | 0.0849 | 0.00048706 | 181.3606 | 8.2051 | 178.6256 | 1.0396 | 0.047034 | 1.0402 | 0.047062
28.32 | 15.3911 | 0.010662 | 0.018684 | 173.1254 | 188.5165 | 0.115 | 0.00065974 | 180.8209 | 7.6955 | 178.2558 | 1.0365 | 0.044113 | 1.0371 | 0.04414
28.34 | 14.3458 | 0.010475 | 0.017682 | 173.5976 | 187.9434 | -0.3572 | -0.0020492 | 180.7705 | 7.1729 | 178.3795 | 1.0362 | 0.041117 | 1.0369 | 0.041142
28.36 | 13.0393 | 0.010475 | 0.016536 | 173.5101 | 186.5494 | -0.2697 | -0.0015472 | 180.0297 | 6.5196 | 177.8565 | 1.032 | 0.037373 | 1.0326 | 0.037395
28.38 | 11.7327 | 0.00954 | 0.015462 | 174.8732 | 186.6059 | -0.6328 | -0.0036303 | 180.7396 | 5.8664 | 178.7841 | 1.0361 | 0.033628 | 1.0367 | 0.033648
28.4 | 9.9297 | 0.00954 | 0.014245 | 175.2567 | 185.1864 | -1.0163 | -0.0058304 | 180.2216 | 4.9649 | 178.5666 | 1.0331 | 0.02846 | 1.0337 | 0.028477
28.42 | 8.0744 | 0.00954 | 0.012957 | 175.4246 | 183.499 | -1.1842 | -0.0067936 | 179.4618 | 4.0372 | 178.1161 | 1.0287 | 0.023143 | 1.0293 | 0.023156
28.44 | 6.2191 | 0.0084176 | 0.011454 | 175.5048 | 181.7239 | -1.2644 | -0.0072537 | 178.6144 | 3.1096 | 177.5778 | 1.0239 | 0.017825 | 1.0245 | 0.017836
28.46 | 4.2593 | 0.0084176 | 0.0098787 | 175.8302 | 180.0895 | -1.5898 | -0.0091205 | 177.9599 | 2.1297 | 177.25 | 1.0201 | 0.012208 | 1.0207 | 0.012215
28.48 | 2.0643 | 0.0067341 | 0.0082323 | 175.6574 | 177.7217 | -1.417 | -0.0081292 | 176.6896 | 1.0322 | 176.3455 | 1.0128 | 0.0059167 | 1.0134 | 0.0059203
28.5 | -0.15679 | 0.0067341 | 0.0064427 | 176.1565 | 175.9997 | -1.9161 | -0.010992 | 176.0781 | -0.078393 | 176.1042 | 1.0093 | -0.00044937 | 1.0099 | -0.00044964
28.52 | -2.2211 | 0.0067341 | 0.004653 | 175.9353 | 173.7142 | -1.6949 | -0.0097235 | 174.8247 | -1.1106 | 175.1949 | 1.0022 | -0.0063661 | 1.0028 | -0.0063699
28.54 | -4.4161 | 0.0054247 | 0.0027918 | 176.9998 | 172.5837 | -1.7594 | -0.010094 | 174.7917 | -2.2081 | 175.5278 | 1.002 | -0.012657 | 1.0026 | -0.012665
28.56 | -6.2714 | 0.0054247 | 0.00093061 | 176.5361 | 170.2647 | -1.2957 | -0.0074333 | 173.4004 | -3.1357 | 174.4456 | 0.99399 | -0.017975 | 0.99458 | -0.017986
28.58 | -8.2051 | 0.0054247 | -0.00071585 | 177.0555 | 168.8504 | -1.8151 | -0.010413 | 172.953 | -4.1025 | 174.3205 | 0.99142 | -0.023517 | 0.99202 | -0.023531
28.6 | -10.191 | 0.0041153 | -0.0024339 | 176.7664 | 166.5754 | -1.526 | -0.0087545 | 171.6709 | -5.0955 | 173.3694 | 0.98407 | -0.029209 | 0.98466 | -0.029227
28.62 | -11.7589 | 0.0041153 | -0.0040088 | 177.0292 | 165.2703 | -1.7888 | -0.010262 | 171.1498 | -5.8794 | 173.1096 | 0.98109 | -0.033703 | 0.98167 | -0.033723
28.64 | -13.4051 | 0.0026188 | -0.0054405 | 176.7087 | 163.3036 | -1.4683 | -0.0084235 | 170.0061 | -6.7026 | 172.2403 | 0.97453 | -0.038421 | 0.97511 | -0.038444
28.66 | -14.4765 | 0.0026188 | -0.006729 | 176.944 | 162.4675 | -1.7036 | -0.0097734 | 169.7058 | -7.2382 | 172.1185 | 0.97281 | -0.041492 | 0.97339 | -0.041517
28.68 | -15.5478 | 0.0026188 | -0.0078028 | 176.9164 | 161.3686 | -1.676 | -0.009615 | 169.1425 | -7.7739 | 171.7338 | 0.96958 | -0.044563 | 0.97016 | -0.044589
28.7 | -16.2795 | 0.0018706 | -0.008805 | 176.6782 | 160.3987 | -1.4378 | -0.0082485 | 168.5384 | -8.1398 | 171.2517 | 0.96612 | -0.04666 | 0.9667 | -0.046688
28.72 | -16.8805 | 0.0018706 | -0.0095208 | 176.7735 | 159.893 | -1.5331 | -0.0087952 | 168.3332 | -8.4403 | 171.1467 | 0.96494 | -0.048382 | 0.96552 | -0.048411
28.74 | -17.0112 | 0.00093529 | -0.0099503 | 176.1925 | 159.1813 | -0.9521 | -0.0054621 | 167.6869 | -8.5056 | 170.5221 | 0.96123 | -0.048757 | 0.96181 | -0.048786
28.76 | -16.8805 | 0.00093529 | -0.010022 | 175.9573 | 159.0768 | -0.7169 | -0.0041128 | 167.517 | -8.4403 | 170.3305 | 0.96026 | -0.048382 | 0.96084 | -0.048411
28.78 | -16.6453 | 0.00093529 | -0.010022 | 175.686 | 159.0407 | -0.4456 | -0.0025564 | 167.3633 | -8.3227 | 170.1376 | 0.95938 | -0.047708 | 0.95996 | -0.047737
28.8 | -16.384 | 0.00074823 | -0.0099503 | 176.1249 | 159.7409 | -0.8845 | -0.0050743 | 167.9329 | -8.192 | 170.6636 | 0.96264 | -0.046959 | 0.96322 | -0.046987
28.82 | -15.8875 | 0.00074823 | -0.009664 | 175.417 | 159.5295 | -0.1766 | -0.0010131 | 167.4732 | -7.9438 | 170.1212 | 0.96001 | -0.045536 | 0.96059 | -0.045564
28.84 | -14.9991 | 0.00074823 | -0.0088766 | 175.3986 | 160.3995 | -0.1582 | -0.00090758 | 167.8991 | -7.4995 | 170.3989 | 0.96245 | -0.04299 | 0.96303 | -0.043016
28.86 | -13.6926 | 0.0013094 | -0.0077312 | 173.9981 | 160.3055 | 0.2423 | 0.0013901 | 167.1518 | -6.8463 | 169.4339 | 0.95817 | -0.039245 | 0.95874 | -0.039269
28.88 | -11.7589 | 0.0013094 | -0.0062995 | 173.8033 | 162.0444 | 0.4371 | 0.0025076 | 167.9239 | -5.8794 | 169.8837 | 0.96259 | -0.033703 | 0.96317 | -0.033723
28.9 | -10.2955 | 0.0024318 | -0.0051541 | 173.4251 | 163.1296 | 0.8153 | 0.0046773 | 168.2773 | -5.1478 | 169.9933 | 0.96462 | -0.029509 | 0.9652 | -0.029526
28.92 | -8.6232 | 0.0024318 | -0.0039372 | 173.3134 | 164.6902 | 0.927 | 0.0053181 | 169.0018 | -4.3116 | 170.439 | 0.96877 | -0.024715 | 0.96935 | -0.02473
28.94 | -6.585 | 0.0024318 | -0.0023623 | 173.1142 | 166.5292 | 1.1262 | 0.0064609 | 169.8217 | -3.2925 | 170.9192 | 0.97347 | -0.018874 | 0.97406 | -0.018885
28.96 | -4.6513 | 0.0039282 | -0.00093061 | 172.5776 | 167.9263 | 1.6628 | 0.0095393 | 170.252 | -2.3256 | 171.0272 | 0.97594 | -0.013331 | 0.97652 | -0.013339
28.98 | -2.3256 | 0.0039282 | 0.00078744 | 173.048 | 170.7224 | 1.1924 | 0.0068407 | 171.8852 | -1.1628 | 172.2728 | 0.9853 | -0.0066657 | 0.98589 | -0.0066697
29 | -0.26131 | 0.0039282 | 0.0025055 | 172.7755 | 172.5142 | 1.4649 | 0.008404 | 172.6448 | -0.13065 | 172.6884 | 0.98966 | -0.00074895 | 0.99025 | -0.0007494
29.02 | 1.6462 | 0.0057988 | 0.0042951 | 171.8166 | 173.4628 | 1.4238 | 0.0081682 | 172.6397 | 0.82312 | 172.3653 | 0.98963 | 0.0047184 | 0.99022 | 0.0047212
29.04 | 3.9719 | 0.0057988 | 0.0060847 | 171.9155 | 175.8874 | 1.3249 | 0.0076008 | 173.9014 | 1.9859 | 173.2395 | 0.99686 | 0.011384 | 0.99746 | 0.011391
29.06 | 5.984 | 0.0069211 | 0.0078028 | 172.1387 | 178.1227 | 1.1017 | 0.0063203 | 175.1307 | 2.992 | 174.1334 | 1.0039 | 0.017151 | 1.0045 | 0.017161
29.08 | 7.996 | 0.0069211 | 0.0095924 | 171.7632 | 179.7592 | 1.4772 | 0.0084746 | 175.7612 | 3.998 | 174.4285 | 1.0075 | 0.022918 | 1.0081 | 0.022932
29.1 | 9.6945 | 0.0069211 | 0.011167 | 171.9474 | 181.6419 | 1.293 | 0.0074178 | 176.7947 | 4.8473 | 175.1789 | 1.0134 | 0.027786 | 1.0141 | 0.027803
29.12 | 11.4976 | 0.0078564 | 0.012742 | 171.8035 | 183.3011 | 1.4369 | 0.0082434 | 177.5523 | 5.7488 | 175.636 | 1.0178 | 0.032954 | 1.0184 | 0.032974
29.14 | 12.9348 | 0.0078564 | 0.014174 | 172.0215 | 184.9563 | 1.2189 | 0.0069927 | 178.4889 | 6.4674 | 176.3331 | 1.0232 | 0.037073 | 1.0238 | 0.037095
29.16 | 14.2674 | 0.0093529 | 0.015534 | 172.0588 | 186.3262 | 1.1816 | 0.0067787 | 179.1925 | 7.1337 | 176.8146 | 1.0272 | 0.040893 | 1.0278 | 0.040917
29.18 | 15.2865 | 0.0093529 | 0.016608 | 171.6772 | 186.9637 | 1.5632 | 0.0089679 | 179.3205 | 7.6433 | 176.7727 | 1.0279 | 0.043814 | 1.0285 | 0.04384
29.2 | 16.1227 | 0.0093529 | 0.01761 | 172.1196 | 188.2423 | 1.1208 | 0.0064299 | 180.181 | 8.0614 | 177.4938 | 1.0329 | 0.04621 | 1.0335 | 0.046238
29.22 | 16.6192 | 0.010101 | 0.018397 | 172.4033 | 189.0225 | 0.8371 | 0.0048024 | 180.7129 | 8.3096 | 177.943 | 1.0359 | 0.047633 | 1.0365 | 0.047662
29.24 | 17.0634 | 0.010101 | 0.019042 | 172.6993 | 189.7627 | 0.5411 | 0.0031042 | 181.231 | 8.5317 | 178.3871 | 1.0389 | 0.048907 | 1.0395 | 0.048936
29.26 | 17.1941 | 0.010101 | 0.019328 | 172.7701 | 189.9642 | 0.4703 | 0.0026981 | 181.3671 | 8.597 | 178.5015 | 1.0397 | 0.049281 | 1.0403 | 0.049311
29.28 | 16.9328 | 0.010662 | 0.019471 | 172.9385 | 189.8713 | 0.3019 | 0.001732 | 181.4049 | 8.4664 | 178.5828 | 1.0399 | 0.048532 | 1.0405 | 0.048561
29.3 | 16.8283 | 0.010662 | 0.0194 | 173.2325 | 190.0608 | 0.0079 | 4.5322e-05 | 181.6466 | 8.4141 | 178.8419 | 1.0413 | 0.048232 | 1.0419 | 0.048261
29.32 | 15.8875 | 0.010475 | 0.018755 | 173.0991 | 188.9866 | 0.1413 | 0.00081062 | 181.0429 | 7.9438 | 178.3949 | 1.0378 | 0.045536 | 1.0384 | 0.045564
29.34 | 14.6071 | 0.010475 | 0.01761 | 173.5529 | 188.16 | -0.3125 | -0.0017928 | 180.8565 | 7.3036 | 178.4219 | 1.0367 | 0.041866 | 1.0373 | 0.041891
29.36 | 13.4051 | 0.010475 | 0.016608 | 173.8702 | 187.2753 | -0.6298 | -0.0036131 | 180.5728 | 6.7026 | 178.3386 | 1.0351 | 0.038421 | 1.0357 | 0.038444
29.38 | 11.9157 | 0.00954 | 0.015391 | 174.6711 | 186.5868 | -0.4307 | -0.0024709 | 180.6289 | 5.9578 | 178.643 | 1.0354 | 0.034152 | 1.036 | 0.034173
29.4 | 10.2955 | 0.00954 | 0.014245 | 175.0625 | 185.358 | -0.8221 | -0.0047163 | 180.2103 | 5.1478 | 178.4943 | 1.033 | 0.029509 | 1.0336 | 0.029526
29.42 | 8.4925 | 0.0084176 | 0.012885 | 175.4368 | 183.9293 | -1.1964 | -0.0068636 | 179.6831 | 4.2463 | 178.2676 | 1.03 | 0.024341 | 1.0306 | 0.024356
29.44 | 6.7156 | 0.0084176 | 0.011525 | 175.5206 | 182.2362 | -1.2802 | -0.0073444 | 178.8784 | 3.3578 | 177.7591 | 1.0254 | 0.019248 | 1.026 | 0.01926
29.46 | 4.5729 | 0.0084176 | 0.0098072 | 175.7535 | 180.3264 | -1.5131 | -0.0086805 | 178.0399 | 2.2864 | 177.2778 | 1.0206 | 0.013107 | 1.0212 | 0.013115
29.48 | 2.587 | 0.0067341 | 0.0082323 | 175.5833 | 178.1703 | -1.3429 | -0.0077041 | 176.8768 | 1.2935 | 176.4456 | 1.0139 | 0.0074146 | 1.0145 | 0.0074191
29.5 | 0.31357 | 0.0067341 | 0.0063711 | 175.8753 | 176.1889 | -1.6349 | -0.0093793 | 176.0321 | 0.15679 | 175.9798 | 1.0091 | 0.00089874 | 1.0097 | 0.00089928
29.52 | -1.7769 | 0.0067341 | 0.004653 | 175.4998 | 173.7229 | -1.2594 | -0.0072251 | 174.6114 | -0.88845 | 174.9075 | 1.0009 | -0.0050929 | 1.0015 | -0.0050959
29.54 | -3.9719 | 0.0054247 | 0.0026486 | 176.9164 | 172.9445 | -1.676 | -0.009615 | 174.9305 | -1.9859 | 175.5924 | 1.0028 | -0.011384 | 1.0034 | -0.011391
29.56 | -5.8272 | 0.0054247 | 0.0010738 | 176.8943 | 171.0671 | -1.6539 | -0.0094883 | 173.9807 | -2.9136 | 174.9519 | 0.99731 | -0.016702 | 0.99791 | -0.016712
29.58 | -7.787 | 0.0039282 | -0.00078744 | 176.7986 | 169.0116 | -1.5582 | -0.0089392 | 172.9051 | -3.8935 | 174.2029 | 0.99115 | -0.022319 | 0.99174 | -0.022332
29.6 | -9.4594 | 0.0039282 | -0.0024339 | 176.6409 | 167.1815 | -1.4005 | -0.0080345 | 171.9112 | -4.7297 | 173.4878 | 0.98545 | -0.027112 | 0.98604 | -0.027128
29.62 | -11.2624 | 0.0039282 | -0.0040804 | 176.895 | 165.6326 | -1.6546 | -0.0094923 | 171.2638 | -5.6312 | 173.1409 | 0.98174 | -0.03228 | 0.98233 | -0.032299
29.64 | -12.6735 | 0.0028059 | -0.0053689 | 176.6048 | 163.9313 | -1.3644 | -0.0078274 | 170.2681 | -6.3367 | 172.3803 | 0.97603 | -0.036324 | 0.97662 | -0.036346
29.66 | -14.189 | 0.0028059 | -0.006729 | 176.7912 | 162.6022 | -1.5508 | -0.0088968 | 169.6967 | -7.0945 | 172.0615 | 0.97276 | -0.040668 | 0.97334 | -0.040692
29.68 | -14.9991 | 0.0028059 | -0.0078744 | 176.7285 | 161.7294 | -1.4881 | -0.0085371 | 169.229 | -7.4995 | 171.7288 | 0.97007 | -0.04299 | 0.97066 | -0.043016
29.7 | -15.7308 | 0.0016835 | -0.0086618 | 176.7173 | 160.9865 | -1.4769 | -0.0084728 | 168.8519 | -7.8654 | 171.4737 | 0.96791 | -0.045087 | 0.96849 | -0.045114
29.72 | -16.2011 | 0.0016835 | -0.0093777 | 176.4233 | 160.2222 | -1.1829 | -0.0067862 | 168.3227 | -8.1006 | 171.0229 | 0.96488 | -0.046435 | 0.96546 | -0.046463
29.74 | -16.5147 | 0.0011223 | -0.0099503 | 176.4056 | 159.8909 | -1.1652 | -0.0066846 | 168.1483 | -8.2573 | 170.9007 | 0.96388 | -0.047334 | 0.96446 | -0.047362
29.76 | -16.4102 | 0.0011223 | -0.010094 | 175.9761 | 159.5659 | -0.7357 | -0.0042206 | 167.771 | -8.2051 | 170.506 | 0.96172 | -0.047034 | 0.96229 | -0.047062
29.78 | -16.2011 | 0.0011223 | -0.010094 | 175.8654 | 159.6643 | -0.625 | -0.0035856 | 167.7648 | -8.1006 | 170.465 | 0.96168 | -0.046435 | 0.96226 | -0.046463
29.8 | -15.8614 | 0.00093529 | -0.0099503 | 175.801 | 159.9396 | -0.5606 | -0.0032161 | 167.8703 | -7.9307 | 170.5139 | 0.96229 | -0.045461 | 0.96286 | -0.045489
29.82 | -15.4172 | 0.00093529 | -0.009664 | 175.8042 | 160.387 | -0.5638 | -0.0032345 | 168.0956 | -7.7086 | 170.6651 | 0.96358 | -0.044188 | 0.96416 | -0.044215
29.84 | -14.6594 | 0.00093529 | -0.0089481 | 175.4202 | 160.7608 | -0.1798 | -0.0010315 | 168.0905 | -7.3297 | 170.5337 | 0.96355 | -0.042016 | 0.96413 | -0.042041
29.86 | -13.2483 | 0.0014965 | -0.0076596 | 173.9974 | 160.7491 | 0.243 | 0.0013941 | 167.3732 | -6.6242 | 169.5813 | 0.95944 | -0.037972 | 0.96001 | -0.037995
29.88 | -11.4714 | 0.0014965 | -0.0062995 | 173.751 | 162.2796 | 0.4894 | 0.0028076 | 168.0153 | -5.7357 | 169.9272 | 0.96312 | -0.032879 | 0.96369 | -0.032899
29.9 | -9.8252 | 0.0026188 | -0.0050825 | 173.3871 | 163.5619 | 0.8533 | 0.0048953 | 168.4745 | -4.9126 | 170.112 | 0.96575 | -0.028161 | 0.96633 | -0.028177
29.92 | -8.1267 | 0.0026188 | -0.0038656 | 173.3868 | 165.2601 | 0.8536 | 0.004897 | 169.3235 | -4.0633 | 170.6779 | 0.97062 | -0.023292 | 0.9712 | -0.023306
29.94 | -6.2191 | 0.0026188 | -0.0024339 | 172.7982 | 166.5791 | 1.4422 | 0.0082738 | 169.6886 | -3.1096 | 170.7252 | 0.97271 | -0.017825 | 0.97329 | -0.017836
29.96 | -4.1025 | 0.0043023 | -0.00093061 | 173.1044 | 169.0019 | 1.136 | 0.0065171 | 171.0531 | -2.0513 | 171.7369 | 0.98053 | -0.011759 | 0.98112 | -0.011766
29.98 | -2.0643 | 0.0043023 | 0.00078744 | 173.0272 | 170.9629 | 1.2132 | 0.00696 | 171.995 | -1.0322 | 172.3391 | 0.98593 | -0.0059167 | 0.98652 | -0.0059203
30 | 0 | 0.0043023 | 0.0025055 | 173.0447 | 173.0447 | 1.1957 | 0.0068596 | 173.0447 | 0 | 173.0447 | 0.99195 | 0 | 0.99254 | 0
30.02 | 2.2995 | 0.0056117 | 0.0042951 | 171.8593 | 174.1588 | 1.3811 | 0.0079232 | 173.0091 | 1.1498 | 172.6258 | 0.99174 | 0.0065908 | 0.99234 | 0.0065947
30.04 | 4.4161 | 0.0056117 | 0.0060847 | 171.9513 | 176.3674 | 1.2891 | 0.0073954 | 174.1594 | 2.2081 | 173.4233 | 0.99834 | 0.012657 | 0.99894 | 0.012665
30.06 | 6.5066 | 0.0071082 | 0.0078744 | 171.6988 | 178.2054 | 1.5416 | 0.008844 | 174.9521 | 3.2533 | 173.8677 | 1.0029 | 0.018649 | 1.0035 | 0.01866
30.08 | 8.388 | 0.0071082 | 0.0095208 | 171.6265 | 180.0145 | 1.6139 | 0.0092588 | 175.8205 | 4.194 | 174.4225 | 1.0079 | 0.024041 | 1.0085 | 0.024056
30.1 | 10.1388 | 0.0071082 | 0.011239 | 171.431 | 181.5698 | 1.8094 | 0.01038 | 176.5004 | 5.0694 | 174.8106 | 1.0118 | 0.029059 | 1.0124 | 0.029077
30.12 | 11.6282 | 0.0080435 | 0.012671 | 171.7692 | 183.3974 | 1.4712 | 0.0084401 | 177.5833 | 5.8141 | 175.6453 | 1.018 | 0.033328 | 1.0186 | 0.033348
30.14 | 13.2483 | 0.0080435 | 0.014102 | 171.6736 | 184.9219 | 1.5668 | 0.0089886 | 178.2978 | 6.6242 | 176.0897 | 1.0221 | 0.037972 | 1.0227 | 0.037995
30.16 | 14.4765 | 0.0080435 | 0.015534 | 171.8096 | 186.2861 | 1.4308 | 0.0082084 | 179.0478 | 7.2382 | 176.6351 | 1.0264 | 0.041492 | 1.027 | 0.041517
30.18 | 15.4956 | 0.0091658 | 0.016608 | 171.8531 | 187.3487 | 1.3873 | 0.0079588 | 179.6009 | 7.7478 | 177.0183 | 1.0295 | 0.044413 | 1.0301 | 0.044439
30.2 | 16.2272 | 0.0091658 | 0.017538 | 171.8971 | 188.1243 | 1.3433 | 0.0077064 | 180.0107 | 8.1136 | 177.3062 | 1.0319 | 0.04651 | 1.0325 | 0.046538
30.22 | 16.9589 | 0.010475 | 0.018397 | 172.0828 | 189.0417 | 1.1576 | 0.006641 | 180.5623 | 8.4795 | 177.7358 | 1.035 | 0.048607 | 1.0357 | 0.048636
30.24 | 17.1941 | 0.010475 | 0.019042 | 172.628 | 189.8221 | 0.6124 | 0.0035133 | 181.225 | 8.597 | 178.3594 | 1.0388 | 0.049281 | 1.0395 | 0.049311
30.26 | 17.1941 | 0.010475 | 0.019328 | 172.8418 | 190.0359 | 0.3986 | 0.0022867 | 181.4388 | 8.597 | 178.5732 | 1.0401 | 0.049281 | 1.0407 | 0.049311
30.28 | 17.1157 | 0.010662 | 0.019471 | 172.8866 | 190.0023 | 0.3538 | 0.0020297 | 181.4444 | 8.5578 | 178.5918 | 1.0401 | 0.049056 | 1.0407 | 0.049086
30.3 | 16.7237 | 0.010662 | 0.019471 | 172.9399 | 189.6636 | 0.3005 | 0.0017239 | 181.3018 | 8.3619 | 178.5145 | 1.0393 | 0.047933 | 1.0399 | 0.047962
30.32 | 16.0182 | 0.010662 | 0.018755 | 173.1591 | 189.1773 | 0.0813 | 0.00046641 | 181.1682 | 8.0091 | 178.4985 | 1.0385 | 0.045911 | 1.0391 | 0.045938
30.34 | 14.7901 | 0.010662 | 0.017682 | 173.2848 | 188.0749 | -0.0444 | -0.00025472 | 180.6798 | 7.395 | 178.2148 | 1.0357 | 0.042391 | 1.0363 | 0.042416
30.36 | 13.5358 | 0.010662 | 0.016608 | 173.6066 | 187.1424 | -0.3662 | -0.0021009 | 180.3745 | 6.7679 | 178.1185 | 1.034 | 0.038796 | 1.0346 | 0.038819
30.38 | 11.9941 | 0.009727 | 0.015462 | 175.0448 | 187.0389 | -0.8044 | -0.0046148 | 181.0418 | 5.997 | 179.0428 | 1.0378 | 0.034377 | 1.0384 | 0.034397
30.4 | 10.3739 | 0.009727 | 0.014245 | 175.4657 | 185.8396 | -1.2253 | -0.0070294 | 180.6527 | 5.187 | 178.9237 | 1.0356 | 0.029733 | 1.0362 | 0.029751
30.42 | 8.5448 | 0.009727 | 0.012957 | 175.4362 | 183.981 | -1.1958 | -0.0068602 | 179.7086 | 4.2724 | 178.2845 | 1.0301 | 0.024491 | 1.0308 | 0.024505
30.44 | 6.794 | 0.0086047 | 0.011525 | 175.7057 | 182.4997 | -1.4653 | -0.0084063 | 179.1027 | 3.397 | 177.9704 | 1.0267 | 0.019473 | 1.0273 | 0.019484
30.46 | 4.5729 | 0.0086047 | 0.0098072 | 175.8643 | 180.4372 | -1.6239 | -0.0093162 | 178.1507 | 2.2864 | 177.3886 | 1.0212 | 0.013107 | 1.0218 | 0.013115
30.48 | 2.404 | 0.0067341 | 0.0081607 | 175.9953 | 178.3993 | -1.7549 | -0.010068 | 177.1973 | 1.202 | 176.7966 | 1.0158 | 0.0068904 | 1.0164 | 0.0068945
30.5 | 0.52262 | 0.0067341 | 0.0065142 | 175.9353 | 176.4579 | -1.6949 | -0.0097235 | 176.1966 | 0.26131 | 176.1095 | 1.01 | 0.0014979 | 1.0106 | 0.0014988
30.52 | -1.9076 | 0.0067341 | 0.0045814 | 175.9004 | 173.9928 | -1.66 | -0.0095233 | 174.9466 | -0.95378 | 175.2645 | 1.0028 | -0.0054673 | 1.0035 | -0.0054706
30.54 | -3.9458 | 0.0050506 | 0.0026486 | 176.8109 | 172.8651 | -1.5705 | -0.0090098 | 174.838 | -1.9729 | 175.4956 | 1.0022 | -0.011309 | 1.0028 | -0.011316
30.56 | -6.0362 | 0.0050506 | 0.00085902 | 176.8697 | 170.8335 | -1.6293 | -0.0093471 | 173.8516 | -3.0181 | 174.8576 | 0.99657 | -0.017301 | 0.99717 | -0.017311
30.58 | -7.9438 | 0.0041153 | -0.00085902 | 176.92 | 168.9762 | -1.6796 | -0.0096357 | 172.9481 | -3.9719 | 174.2721 | 0.99139 | -0.022768 | 0.99199 | -0.022782
30.6 | -9.6161 | 0.0041153 | -0.0025055 | 176.65 | 167.0339 | -1.4096 | -0.0080867 | 171.8419 | -4.8081 | 173.4446 | 0.98505 | -0.027561 | 0.98564 | -0.027578
30.62 | -11.3669 | 0.0041153 | -0.0039372 | 176.9801 | 165.6132 | -1.7397 | -0.0099805 | 171.2966 | -5.6835 | 173.1911 | 0.98193 | -0.032579 | 0.98252 | -0.032599
30.64 | -12.9348 | 0.0028059 | -0.0054405 | 176.4024 | 163.4676 | -1.162 | -0.0066663 | 169.935 | -6.4674 | 172.0908 | 0.97412 | -0.037073 | 0.97471 | -0.037095
30.66 | -14.2674 | 0.0028059 | -0.006729 | 176.7834 | 162.516 | -1.543 | -0.008852 | 169.6497 | -7.1337 | 172.0276 | 0.97249 | -0.040893 | 0.97307 | -0.040917
30.68 | -15.1036 | 0.0028059 | -0.0078028 | 176.5797 | 161.4761 | -1.3393 | -0.0076834 | 169.0279 | -7.5518 | 171.5452 | 0.96892 | -0.043289 | 0.9695 | -0.043315
30.7 | -15.9659 | 0.0016835 | -0.0087334 | 176.3075 | 160.3416 | -1.0671 | -0.0061218 | 168.3245 | -7.983 | 170.9855 | 0.96489 | -0.045761 | 0.96547 | -0.045788
30.72 | -16.5147 | 0.0016835 | -0.0095208 | 176.2744 | 159.7597 | -1.034 | -0.005932 | 168.0171 | -8.2573 | 170.7695 | 0.96313 | -0.047334 | 0.9637 | -0.047362
30.74 | -16.6976 | 0.0011223 | -0.0098787 | 176.3382 | 159.6406 | -1.0978 | -0.006298 | 167.9894 | -8.3488 | 170.7723 | 0.96297 | -0.047858 | 0.96355 | -0.047887
30.76 | -16.384 | 0.0011223 | -0.0099503 | 175.7618 | 159.3778 | -0.5214 | -0.0029912 | 167.5698 | -8.192 | 170.3005 | 0.96056 | -0.046959 | 0.96114 | -0.046987
30.78 | -16.3318 | 0.0011223 | -0.010022 | 175.7955 | 159.4637 | -0.5551 | -0.0031846 | 167.6296 | -8.1659 | 170.3516 | 0.96091 | -0.046809 | 0.96148 | -0.046838
30.8 | -16.0443 | 0.00093529 | -0.0099503 | 175.8164 | 159.7721 | -0.576 | -0.0033045 | 167.7942 | -8.0222 | 170.4683 | 0.96185 | -0.045986 | 0.96243 | -0.046013
30.82 | -15.4956 | 0.00093529 | -0.0095924 | 175.309 | 159.8134 | -0.0686 | -0.00039355 | 167.5612 | -7.7478 | 170.1438 | 0.96051 | -0.044413 | 0.96109 | -0.044439
30.84 | -14.7639 | 0.0013094 | -0.0088766 | 175.3833 | 160.6194 | -0.1429 | -0.0008198 | 168.0013 | -7.382 | 170.462 | 0.96304 | -0.042316 | 0.96361 | -0.042341
30.86 | -13.5096 | 0.0013094 | -0.0077312 | 175.0967 | 161.5871 | 0.1437 | 0.00082439 | 168.3419 | -6.7548 | 170.5935 | 0.96499 | -0.038721 | 0.96557 | -0.038744
30.88 | -11.7589 | 0.0013094 | -0.0062995 | 174.5944 | 162.8355 | 0.646 | 0.003706 | 168.715 | -5.8794 | 170.6748 | 0.96713 | -0.033703 | 0.96771 | -0.033723
30.9 | -10.1649 | 0.0020576 | -0.0050825 | 174.4988 | 164.3339 | 0.7416 | 0.0042545 | 169.4164 | -5.0824 | 171.1105 | 0.97115 | -0.029134 | 0.97173 | -0.029152
30.92 | -8.3619 | 0.0020576 | -0.003794 | 173.9261 | 165.5642 | 1.3143 | 0.00754 | 169.7452 | -4.1809 | 171.1388 | 0.97303 | -0.023966 | 0.97362 | -0.023981
30.94 | -6.4804 | 0.0020576 | -0.0024339 | 173.7032 | 167.2228 | 1.5372 | 0.0088188 | 170.463 | -3.2402 | 171.5431 | 0.97715 | -0.018574 | 0.97773 | -0.018585
30.96 | -4.4161 | 0.003367 | -0.00085902 | 172.8202 | 168.4041 | 1.4202 | 0.0081475 | 170.6121 | -2.2081 | 171.3482 | 0.978 | -0.012657 | 0.97859 | -0.012665
30.98 | -2.3256 | 0.003367 | 0.00078744 | 172.6313 | 170.3057 | 1.6091 | 0.0092312 | 171.4685 | -1.1628 | 171.8561 | 0.98291 | -0.0066657 | 0.9835 | -0.0066697
31 | -0.36583 | 0.0050506 | 0.0025771 | 173.1533 | 172.7875 | 1.0871 | 0.0062366 | 172.9704 | -0.18292 | 173.0314 | 0.99152 | -0.0010485 | 0.99212 | -0.0010492
31.02 | 1.8292 | 0.0050506 | 0.0042951 | 172.8453 | 174.6745 | 1.3951 | 0.0080036 | 173.7599 | 0.91458 | 173.455 | 0.99605 | 0.0052427 | 0.99664 | 0.0052458
31.04 | 4.0764 | 0.0050506 | 0.0060847 | 172.6396 | 176.716 | 1.6008 | 0.0091836 | 174.6778 | 2.0382 | 173.9984 | 1.0013 | 0.011684 | 1.0019 | 0.011691
31.06 | 5.9578 | 0.00636 | 0.0078744 | 171.9384 | 177.8962 | 1.302 | 0.0074694 | 174.9173 | 2.9789 | 173.9243 | 1.0027 | 0.017076 | 1.0033 | 0.017086
31.08 | 7.9699 | 0.00636 | 0.0095208 | 171.7915 | 179.7614 | 1.4489 | 0.0083122 | 175.7765 | 3.985 | 174.4481 | 1.0076 | 0.022843 | 1.0082 | 0.022857
31.1 | 9.7991 | 0.0076694 | 0.011239 | 171.8893 | 181.6884 | 1.3511 | 0.0077511 | 176.7888 | 4.8995 | 175.1557 | 1.0134 | 0.028086 | 1.014 | 0.028103
31.12 | 11.4453 | 0.0076694 | 0.012814 | 172.119 | 183.5643 | 1.1214 | 0.0064334 | 177.8417 | 5.7227 | 175.9341 | 1.0194 | 0.032804 | 1.0201 | 0.032824
31.14 | 12.8825 | 0.0076694 | 0.014174 | 172.053 | 184.9355 | 1.1874 | 0.006812 | 178.4943 | 6.4413 | 176.3472 | 1.0232 | 0.036923 | 1.0238 | 0.036945
31.16 | 14.1629 | 0.0091658 | 0.015462 | 172.2009 | 186.3638 | 1.0395 | 0.0059635 | 179.2824 | 7.0815 | 176.9219 | 1.0277 | 0.040593 | 1.0283 | 0.040618
31.18 | 15.182 | 0.0091658 | 0.016608 | 172.1277 | 187.3097 | 1.1127 | 0.0063835 | 179.7187 | 7.591 | 177.1884 | 1.0302 | 0.043514 | 1.0308 | 0.04354
31.2 | 15.9137 | 0.0091658 | 0.017682 | 172.3143 | 188.228 | 0.9261 | 0.0053129 | 180.2711 | 7.9568 | 177.6189 | 1.0334 | 0.045611 | 1.034 | 0.045638
31.22 | 16.4102 | 0.0099141 | 0.018326 | 172.3549 | 188.7651 | 0.8855 | 0.00508 | 180.56 | 8.2051 | 177.825 | 1.035 | 0.047034 | 1.0356 | 0.047062
31.24 | 16.7237 | 0.0099141 | 0.01897 | 172.3015 | 189.0252 | 0.9389 | 0.0053864 | 180.6634 | 8.3619 | 177.8761 | 1.0356 | 0.047933 | 1.0362 | 0.047962
31.26 | 16.8021 | 0.010288 | 0.019328 | 172.6152 | 189.4173 | 0.6252 | 0.0035867 | 181.0163 | 8.4011 | 178.2159 | 1.0376 | 0.048158 | 1.0383 | 0.048186
31.28 | 16.6715 | 0.010288 | 0.0194 | 172.9226 | 189.5941 | 0.3178 | 0.0018232 | 181.2583 | 8.3357 | 178.4798 | 1.039 | 0.047783 | 1.0397 | 0.047812
31.3 | 16.3579 | 0.010288 | 0.019328 | 173.2203 | 189.5782 | 0.0201 | 0.00011531 | 181.3993 | 8.179 | 178.6729 | 1.0398 | 0.046884 | 1.0405 | 0.046912
31.32 | 15.6001 | 0.010288 | 0.018684 | 173.0138 | 188.6139 | 0.2266 | 0.0013 | 180.8139 | 7.8001 | 178.2138 | 1.0365 | 0.044712 | 1.0371 | 0.044739
31.34 | 14.372 | 0.010288 | 0.01761 | 173.3036 | 187.6756 | -0.0632 | -0.00036257 | 180.4896 | 7.186 | 178.0943 | 1.0346 | 0.041192 | 1.0352 | 0.041217
31.36 | 13.0654 | 0.0099141 | 0.016465 | 174.4194 | 187.4848 | -0.179 | -0.0010269 | 180.9521 | 6.5327 | 178.7745 | 1.0373 | 0.037448 | 1.0379 | 0.03747
31.38 | 11.5498 | 0.0099141 | 0.015391 | 174.6179 | 186.1677 | -0.3775 | -0.0021657 | 180.3928 | 5.7749 | 178.4678 | 1.0341 | 0.033104 | 1.0347 | 0.033124
31.4 | 9.9297 | 0.0099141 | 0.014174 | 174.9117 | 184.8414 | -0.6713 | -0.0038512 | 179.8766 | 4.9649 | 178.2216 | 1.0311 | 0.02846 | 1.0317 | 0.028477
31.42 | 8.0222 | 0.0087917 | 0.012885 | 175.6236 | 183.6458 | -1.3832 | -0.0079353 | 179.6347 | 4.0111 | 178.2977 | 1.0297 | 0.022993 | 1.0303 | 0.023007
31.44 | 6.1407 | 0.0087917 | 0.011454 | 175.5012 | 181.6419 | -1.2608 | -0.0072331 | 178.5716 | 3.0704 | 177.5481 | 1.0236 | 0.0176 | 1.0242 | 0.017611
31.46 | 4.2332 | 0.0072953 | 0.0098072 | 175.6971 | 179.9303 | -1.4567 | -0.0083569 | 177.8137 | 2.1166 | 177.1082 | 1.0193 | 0.012133 | 1.0199 | 0.01214
31.48 | 1.9337 | 0.0072953 | 0.0081607 | 175.7786 | 177.7123 | -1.5382 | -0.0088245 | 176.7454 | 0.96684 | 176.4232 | 1.0132 | 0.0055422 | 1.0138 | 0.0055456
31.5 | 0.10452 | 0.0072953 | 0.0064427 | 176.0449 | 176.1494 | -1.8045 | -0.010352 | 176.0972 | 0.052262 | 176.0797 | 1.0094 | 0.00029958 | 1.0101 | 0.00029976
31.52 | -2.2734 | 0.0059859 | 0.0045814 | 175.9501 | 173.6767 | -1.7097 | -0.0098084 | 174.8134 | -1.1367 | 175.1923 | 1.0021 | -0.0065159 | 1.0027 | -0.0065198
31.54 | -4.3638 | 0.0059859 | 0.0027918 | 176.2534 | 171.8896 | -2.013 | -0.011548 | 174.0715 | -2.1819 | 174.7988 | 0.99783 | -0.012507 | 0.99843 | -0.012515
31.56 | -6.2975 | 0.0059859 | 0.0010022 | 175.7995 | 169.502 | -1.5591 | -0.0089444 | 172.6507 | -3.1488 | 173.7003 | 0.98969 | -0.01805 | 0.99028 | -0.018061
31.58 | -8.2051 | 0.0041153 | -0.00078744 | 176.7162 | 168.5111 | -1.4758 | -0.0084665 | 172.6137 | -4.1025 | 173.9812 | 0.98948 | -0.023517 | 0.99007 | -0.023531
31.6 | -10.0342 | 0.0041153 | -0.0025055 | 176.6591 | 166.6249 | -1.4187 | -0.0081389 | 171.642 | -5.0171 | 173.3144 | 0.98391 | -0.02876 | 0.9845 | -0.028777
31.62 | -11.6282 | 0.00318 | -0.0041519 | 176.8219 | 165.1937 | -1.5815 | -0.0090729 | 171.0078 | -5.8141 | 172.9458 | 0.98027 | -0.033328 | 0.98086 | -0.033348
31.64 | -13.0915 | 0.00318 | -0.0054405 | 176.8568 | 163.7653 | -1.6164 | -0.0092731 | 170.311 | -6.5458 | 172.493 | 0.97628 | -0.037522 | 0.97686 | -0.037545
31.66 | -14.4765 | 0.00318 | -0.0068006 | 176.7363 | 162.2598 | -1.4959 | -0.0085818 | 169.4981 | -7.2382 | 171.9108 | 0.97162 | -0.041492 | 0.9722 | -0.041517
31.68 | -15.6524 | 0.0018706 | -0.007946 | 176.28 | 160.6276 | -1.0396 | -0.0059641 | 168.4538 | -7.8262 | 171.0625 | 0.96563 | -0.044862 | 0.96621 | -0.044889
31.7 | -16.1489 | 0.0018706 | -0.008805 | 176.4932 | 160.3443 | -1.2528 | -0.0071872 | 168.4188 | -8.0744 | 171.1102 | 0.96543 | -0.046285 | 0.96601 | -0.046313
31.72 | -16.9328 | 0.0011223 | -0.0095208 | 176.3193 | 159.3865 | -1.0789 | -0.0061895 | 167.8529 | -8.4664 | 170.675 | 0.96219 | -0.048532 | 0.96276 | -0.048561
31.74 | -17.0896 | 0.0011223 | -0.010022 | 176.2274 | 159.1378 | -0.987 | -0.0056623 | 167.6826 | -8.5448 | 170.5309 | 0.96121 | -0.048981 | 0.96179 | -0.049011
31.76 | -16.9066 | 0.0011223 | -0.010094 | 175.9057 | 158.9991 | -0.6653 | -0.0038168 | 167.4524 | -8.4533 | 170.2702 | 0.95989 | -0.048457 | 0.96047 | -0.048486
31.78 | -16.5408 | 0.00074823 | -0.010022 | 175.7562 | 159.2154 | -0.5158 | -0.0029591 | 167.4858 | -8.2704 | 170.2426 | 0.96008 | -0.047409 | 0.96066 | -0.047437
31.8 | -16.3056 | 0.00074823 | -0.0099503 | 175.7177 | 159.4121 | -0.4773 | -0.0027382 | 167.5649 | -8.1528 | 170.2825 | 0.96054 | -0.046735 | 0.96111 | -0.046763
31.82 | -15.8092 | 0.00074823 | -0.0095924 | 175.6827 | 159.8735 | -0.4423 | -0.0025374 | 167.7781 | -7.9046 | 170.413 | 0.96176 | -0.045312 | 0.96233 | -0.045339
31.84 | -15.2343 | 0.00093529 | -0.0089481 | 175.7213 | 160.487 | -0.4809 | -0.0027589 | 168.1042 | -7.6171 | 170.6432 | 0.96363 | -0.043664 | 0.9642 | -0.04369
31.86 | -13.7971 | 0.00093529 | -0.0077312 | 174.9108 | 161.1137 | 0.3296 | 0.0018909 | 168.0123 | -6.8985 | 170.3118 | 0.9631 | -0.039545 | 0.96368 | -0.039568
31.88 | -12.0463 | 0.0018706 | -0.0062995 | 174.3227 | 162.2764 | -0.0823 | -0.00047215 | 168.2995 | -6.0232 | 170.3073 | 0.96475 | -0.034527 | 0.96533 | -0.034547
31.9 | -10.4001 | 0.0018706 | -0.0052257 | 173.6102 | 163.2101 | 0.6302 | 0.0036154 | 168.4102 | -5.2 | 170.1435 | 0.96538 | -0.029808 | 0.96596 | -0.029826
31.92 | -8.5448 | 0.0018706 | -0.0038656 | 173.503 | 164.9582 | 0.7374 | 0.0042304 | 169.2306 | -4.2724 | 170.6547 | 0.97008 | -0.024491 | 0.97067 | -0.024505
31.94 | -6.794 | 0.003367 | -0.0025055 | 173.0444 | 166.2504 | 1.196 | 0.0068613 | 169.6474 | -3.397 | 170.7797 | 0.97247 | -0.019473 | 0.97306 | -0.019484
31.96 | -4.6774 | 0.003367 | -0.00093061 | 172.931 | 168.2536 | 1.3094 | 0.0075119 | 170.5923 | -2.3387 | 171.3719 | 0.97789 | -0.013406 | 0.97848 | -0.013414
31.98 | -2.6131 | 0.003367 | 0.00078744 | 172.8999 | 170.2868 | 1.3405 | 0.0076903 | 171.5934 | -1.3065 | 172.0289 | 0.98363 | -0.0074895 | 0.98422 | -0.007494
32 | -0.52262 | 0.0046764 | 0.0025055 | 172.8429 | 172.3203 | 1.3975 | 0.0080173 | 172.5816 | -0.26131 | 172.6687 | 0.98929 | -0.0014979 | 0.98989 | -0.0014988
32.02 | 1.6985 | 0.0046764 | 0.0042951 | 172.3403 | 174.0388 | 1.9001 | 0.010901 | 173.1896 | 0.84925 | 172.9065 | 0.99278 | 0.0048682 | 0.99337 | 0.0048711
32.04 | 3.8935 | 0.0059859 | 0.0060847 | 171.7197 | 175.6132 | 1.5207 | 0.0087241 | 173.6664 | 1.9467 | 173.0175 | 0.99551 | 0.011159 | 0.99611 | 0.011166
32.06 | 5.6704 | 0.0059859 | 0.0077312 | 171.9152 | 177.5856 | 1.3252 | 0.0076025 | 174.7504 | 2.8352 | 173.8053 | 1.0017 | 0.016252 | 1.0023 | 0.016262
32.08 | 7.6825 | 0.0059859 | 0.0095208 | 171.9143 | 179.5968 | 1.3261 | 0.0076077 | 175.7555 | 3.8412 | 174.4751 | 1.0075 | 0.022019 | 1.0081 | 0.022032
32.1 | 9.5116 | 0.0072953 | 0.011167 | 171.8647 | 181.3763 | 1.3757 | 0.0078923 | 176.6205 | 4.7558 | 175.0352 | 1.0124 | 0.027262 | 1.0131 | 0.027278
32.12 | 11.1056 | 0.0072953 | 0.012742 | 171.8987 | 183.0043 | 1.3417 | 0.0076972 | 177.4515 | 5.5528 | 175.6006 | 1.0172 | 0.03183 | 1.0178 | 0.03185
32.14 | 12.5428 | 0.0091658 | 0.014174 | 172.1845 | 184.7273 | 1.0559 | 0.0060576 | 178.4559 | 6.2714 | 176.3654 | 1.023 | 0.03595 | 1.0236 | 0.035971
32.16 | 14.0323 | 0.0091658 | 0.015462 | 172.3199 | 186.3522 | 0.9205 | 0.0052808 | 179.336 | 7.0161 | 176.9973 | 1.028 | 0.040219 | 1.0286 | 0.040243
32.18 | 14.8423 | 0.0091658 | 0.016608 | 172.4271 | 187.2694 | 0.8133 | 0.0046658 | 179.8483 | 7.4212 | 177.3745 | 1.0309 | 0.04254 | 1.0316 | 0.042566
32.2 | 15.7308 | 0.0099141 | 0.01761 | 172.1196 | 187.8504 | 1.1208 | 0.0064299 | 179.985 | 7.8654 | 177.3632 | 1.0317 | 0.045087 | 1.0323 | 0.045114
32.22 | 16.2534 | 0.0099141 | 0.018397 | 172.5226 | 188.776 | 0.7178 | 0.0041179 | 180.6493 | 8.1267 | 177.9404 | 1.0355 | 0.046585 | 1.0362 | 0.046613
32.24 | 16.7237 | 0.0099141 | 0.01897 | 172.5433 | 189.267 | 0.6971 | 0.0039992 | 180.9052 | 8.3619 | 178.1179 | 1.037 | 0.047933 | 1.0376 | 0.047962
32.26 | 16.7499 | 0.010475 | 0.019328 | 172.4277 | 189.1776 | 0.8127 | 0.0046624 | 180.8026 | 8.3749 | 178.011 | 1.0364 | 0.048008 | 1.037 | 0.048037
32.28 | 16.8283 | 0.010475 | 0.019471 | 172.728 | 189.5563 | 0.5124 | 0.0029396 | 181.1421 | 8.4141 | 178.3374 | 1.0384 | 0.048232 | 1.039 | 0.048261
32.3 | 16.2795 | 0.010475 | 0.0194 | 174.0585 | 190.338 | 0.1819 | 0.0010435 | 182.1983 | 8.1398 | 179.485 | 1.0444 | 0.04666 | 1.045 | 0.046688
32.32 | 15.4695 | 0.010475 | 0.018755 | 174.4396 | 189.9091 | -0.1992 | -0.0011428 | 182.1743 | 7.7347 | 179.5961 | 1.0443 | 0.044338 | 1.0449 | 0.044365
32.34 | 14.2936 | 0.010475 | 0.01761 | 174.5762 | 188.8698 | -0.3358 | -0.0019265 | 181.723 | 7.1468 | 179.3407 | 1.0417 | 0.040968 | 1.0423 | 0.040992
32.36 | 12.987 | 0.010288 | 0.016608 | 174.9872 | 187.9742 | -0.7468 | -0.0042843 | 181.4807 | 6.4935 | 179.3162 | 1.0403 | 0.037223 | 1.0409 | 0.037245
32.38 | 11.576 | 0.010288 | 0.015462 | 175.2836 | 186.8596 | -1.0432 | -0.0059847 | 181.0716 | 5.788 | 179.1423 | 1.038 | 0.033179 | 1.0386 | 0.033198
32.4 | 9.9036 | 0.0093529 | 0.014245 | 175.4595 | 185.3631 | -1.2191 | -0.0069939 | 180.4113 | 4.9518 | 178.7607 | 1.0342 | 0.028385 | 1.0348 | 0.028402
32.42 | 8.0744 | 0.0093529 | 0.012885 | 175.4747 | 183.5491 | -1.2343 | -0.0070811 | 179.5119 | 4.0372 | 178.1662 | 1.029 | 0.023143 | 1.0296 | 0.023156
32.44 | 6.0101 | 0.0093529 | 0.011454 | 175.6519 | 181.662 | -1.4115 | -0.0080976 | 178.6569 | 3.005 | 177.6553 | 1.0241 | 0.017226 | 1.0247 | 0.017236
32.46 | 4.2593 | 0.0076694 | 0.0099503 | 176.0848 | 180.3441 | -1.8444 | -0.010581 | 178.2145 | 2.1297 | 177.5046 | 1.0216 | 0.012208 | 1.0222 | 0.012215
32.48 | 2.1166 | 0.0076694 | 0.0082323 | 175.7192 | 177.8358 | -1.4788 | -0.0084837 | 176.7775 | 1.0583 | 176.4247 | 1.0133 | 0.0060665 | 1.014 | 0.0060701
32.5 | -0.052262 | 0.0076694 | 0.0064427 | 176.2195 | 176.1672 | -1.9791 | -0.011354 | 176.1934 | -0.026131 | 176.2021 | 1.01 | -0.00014979 | 1.0106 | -0.00014988
32.52 | -2.1427 | 0.00636 | 0.004653 | 177.2314 | 175.0887 | -1.991 | -0.011422 | 176.16 | -1.0714 | 176.5172 | 1.0098 | -0.0061414 | 1.0104 | -0.0061451
32.54 | -4.3377 | 0.00636 | 0.0028634 | 177.461 | 173.1233 | -2.2206 | -0.012739 | 175.2921 | -2.1689 | 176.0151 | 1.0048 | -0.012433 | 1.0054 | -0.01244
32.56 | -6.193 | 0.0050506 | 0.0010738 | 177.3837 | 171.1907 | -2.1433 | -0.012296 | 174.2872 | -3.0965 | 175.3194 | 0.99907 | -0.01775 | 0.99967 | -0.017761
32.58 | -8.1528 | 0.0050506 | -0.00071585 | 177.5228 | 169.37 | -2.2824 | -0.013094 | 173.4464 | -4.0764 | 174.8052 | 0.99425 | -0.023367 | 0.99485 | -0.023381
32.6 | -9.9558 | 0.0050506 | -0.0023623 | 177.3134 | 167.3576 | -2.073 | -0.011893 | 172.3355 | -4.9779 | 173.9948 | 0.98788 | -0.028535 | 0.98847 | -0.028552
32.62 | -11.5498 | 0.0037412 | -0.0039372 | 177.3696 | 165.8198 | -2.1292 | -0.012215 | 171.5947 | -5.7749 | 173.5197 | 0.98364 | -0.033104 | 0.98423 | -0.033124
32.64 | -13.0393 | 0.0037412 | -0.0053689 | 177.1718 | 164.1325 | -1.9314 | -0.01108 | 170.6522 | -6.5196 | 172.8254 | 0.97823 | -0.037373 | 0.97882 | -0.037395
32.66 | -14.4242 | 0.0026188 | -0.006729 | 177.1833 | 162.7591 | -1.9429 | -0.011146 | 169.9712 | -7.2121 | 172.3752 | 0.97433 | -0.041342 | 0.97491 | -0.041367
32.68 | -15.2604 | 0.0026188 | -0.0078028 | 177.013 | 161.7526 | -1.7726 | -0.010169 | 169.3828 | -7.6302 | 171.9262 | 0.97096 | -0.043739 | 0.97154 | -0.043765
32.7 | -15.9659 | 0.0026188 | -0.0085902 | 176.5403 | 160.5744 | -1.2999 | -0.0074574 | 168.5573 | -7.983 | 171.2183 | 0.96622 | -0.045761 | 0.9668 | -0.045788
32.72 | -16.6453 | 0.0016835 | -0.0093777 | 176.4135 | 159.7682 | -1.1731 | -0.00673 | 168.0908 | -8.3227 | 170.8651 | 0.96355 | -0.047708 | 0.96413 | -0.047737
32.74 | -16.9328 | 0.0016835 | -0.0098787 | 176.6487 | 159.7159 | -1.4083 | -0.0080793 | 168.1823 | -8.4664 | 171.0044 | 0.96407 | -0.048532 | 0.96465 | -0.048561
32.76 | -16.8021 | 0.0016835 | -0.010022 | 176.432 | 159.6299 | -1.1916 | -0.0068361 | 168.0309 | -8.4011 | 170.8313 | 0.96321 | -0.048158 | 0.96378 | -0.048186
32.78 | -16.5147 | 0.0011223 | -0.0099503 | 176.0723 | 159.5576 | -0.8319 | -0.0047725 | 167.815 | -8.2573 | 170.5674 | 0.96197 | -0.047334 | 0.96255 | -0.047362
32.8 | -15.9921 | 0.0011223 | -0.0097356 | 175.9051 | 159.913 | -0.6647 | -0.0038133 | 167.9091 | -7.996 | 170.5744 | 0.96251 | -0.045836 | 0.96309 | -0.045863
32.82 | -15.6262 | 0.0011223 | -0.0095208 | 176.1905 | 160.5643 | -0.9501 | -0.0054506 | 168.3774 | -7.8131 | 170.9818 | 0.96519 | -0.044787 | 0.96577 | -0.044814
32.84 | -14.8423 | 0.0011223 | -0.008805 | 175.662 | 160.8197 | -0.4216 | -0.0024187 | 168.2408 | -7.4212 | 170.7146 | 0.96441 | -0.04254 | 0.96499 | -0.042566
32.86 | -13.5358 | 0.0011223 | -0.0075164 | 175.3011 | 161.7653 | -0.0607 | -0.00034823 | 168.5332 | -6.7679 | 170.7892 | 0.96609 | -0.038796 | 0.96667 | -0.038819
32.88 | -11.8373 | 0.0018706 | -0.0062279 | 175.2223 | 163.385 | 0.0181 | 0.00010384 | 169.3037 | -5.9186 | 171.2765 | 0.9705 | -0.033928 | 0.97108 | -0.033948
32.9 | -10.0865 | 0.0018706 | -0.005011 | 174.9716 | 164.8851 | 0.2688 | 0.0015421 | 169.9283 | -5.0433 | 171.6094 | 0.97408 | -0.02891 | 0.97467 | -0.028927
32.92 | -8.3619 | 0.0029929 | -0.003794 | 173.448 | 165.0861 | 0.7924 | 0.0045459 | 169.2671 | -4.1809 | 170.6607 | 0.97029 | -0.023966 | 0.97087 | -0.023981
32.94 | -6.2191 | 0.0029929 | -0.0023623 | 173.1393 | 166.9202 | 1.1011 | 0.0063169 | 170.0297 | -3.1096 | 171.0663 | 0.97466 | -0.017825 | 0.97525 | -0.017836
32.96 | -4.1287 | 0.0029929 | -0.00071585 | 172.9426 | 168.8139 | 1.2978 | 0.0074454 | 170.8783 | -2.0643 | 171.5664 | 0.97953 | -0.011833 | 0.98012 | -0.011841
32.98 | -2.2995 | 0.0043023 | 0.00078744 | 173.0027 | 170.7032 | 1.2377 | 0.0071006 | 171.8529 | -1.1498 | 172.2362 | 0.98512 | -0.0065908 | 0.98571 | -0.0065947
33 | 0 | 0.0043023 | 0.0025771 | 172.8641 | 172.8641 | 1.3763 | 0.0078957 | 172.8641 | 0 | 172.8641 | 0.99091 | 0 | 0.99151 | 0
33.02 | 2.0905 | 0.0043023 | 0.0043667 | 172.7032 | 174.7937 | 1.5372 | 0.0088188 | 173.7484 | 1.0452 | 173.4 | 0.99598 | 0.0059916 | 0.99658 | 0.0059952
33.04 | 4.2855 | 0.0056117 | 0.0061563 | 171.9898 | 176.2753 | 1.2506 | 0.0071746 | 174.1325 | 2.1427 | 173.4183 | 0.99818 | 0.012283 | 0.99878 | 0.01229
33.06 | 6.2714 | 0.0056117 | 0.0078744 | 171.806 | 178.0774 | 1.4344 | 0.008229 | 174.9417 | 3.1357 | 173.8965 | 1.0028 | 0.017975 | 1.0034 | 0.017986
33.08 | 8.1528 | 0.0074823 | 0.009664 | 171.7043 | 179.8571 | 1.5361 | 0.0088125 | 175.7807 | 4.0764 | 174.4219 | 1.0076 | 0.023367 | 1.0082 | 0.023381
33.1 | 9.9558 | 0.0074823 | 0.011239 | 171.8354 | 181.7912 | 1.405 | 0.0080603 | 176.8133 | 4.9779 | 175.154 | 1.0136 | 0.028535 | 1.0142 | 0.028552
33.12 | 11.7066 | 0.0074823 | 0.012885 | 172.1484 | 183.855 | 1.092 | 0.0062647 | 178.0017 | 5.8533 | 176.0506 | 1.0204 | 0.033553 | 1.021 | 0.033573
33.14 | 13.0393 | 0.0087917 | 0.014245 | 172.3511 | 185.3904 | 0.8893 | 0.0051018 | 178.8707 | 6.5196 | 176.6975 | 1.0253 | 0.037373 | 1.026 | 0.037395
33.16 | 14.5026 | 0.0087917 | 0.015606 | 172.4326 | 186.9352 | 0.8078 | 0.0046343 | 179.6839 | 7.2513 | 177.2668 | 1.03 | 0.041567 | 1.0306 | 0.041592
33.18 | 15.3127 | 0.009727 | 0.016679 | 172.2575 | 187.5702 | 0.9829 | 0.0056388 | 179.9138 | 7.6563 | 177.3617 | 1.0313 | 0.043889 | 1.0319 | 0.043915
33.2 | 16.2534 | 0.009727 | 0.017682 | 172.4193 | 188.6727 | 0.8211 | 0.0047106 | 180.546 | 8.1267 | 177.8371 | 1.0349 | 0.046585 | 1.0356 | 0.046613
33.22 | 16.8283 | 0.009727 | 0.018469 | 172.3781 | 189.2064 | 0.8623 | 0.0049469 | 180.7922 | 8.4141 | 177.9875 | 1.0364 | 0.048232 | 1.037 | 0.048261
33.24 | 17.1941 | 0.010475 | 0.019042 | 172.5618 | 189.7559 | 0.6786 | 0.0038931 | 181.1588 | 8.597 | 178.2932 | 1.0385 | 0.049281 | 1.0391 | 0.049311
33.26 | 17.1157 | 0.010475 | 0.019328 | 172.4805 | 189.5962 | 0.7599 | 0.0043595 | 181.0383 | 8.5578 | 178.1857 | 1.0378 | 0.049056 | 1.0384 | 0.049086
33.28 | 17.0373 | 0.010662 | 0.019614 | 172.3609 | 189.3982 | 0.8795 | 0.0050456 | 180.8796 | 8.5187 | 178.04 | 1.0369 | 0.048832 | 1.0375 | 0.048861
33.3 | 16.6976 | 0.010662 | 0.0194 | 172.8821 | 189.5797 | 0.3583 | 0.0020555 | 181.2309 | 8.3488 | 178.448 | 1.0389 | 0.047858 | 1.0395 | 0.047887
33.32 | 15.8353 | 0.010662 | 0.018755 | 173.2937 | 189.129 | -0.0533 | -0.00030578 | 181.2113 | 7.9176 | 178.5721 | 1.0388 | 0.045386 | 1.0394 | 0.045414
33.34 | 14.6594 | 0.010475 | 0.017682 | 174.2167 | 188.8761 | 0.0237 | 0.00013596 | 181.5464 | 7.3297 | 179.1032 | 1.0407 | 0.042016 | 1.0413 | 0.042041
33.36 | 13.4051 | 0.010475 | 0.016608 | 174.686 | 188.0911 | -0.4456 | -0.0025564 | 181.3886 | 6.7026 | 179.1544 | 1.0398 | 0.038421 | 1.0404 | 0.038444
33.38 | 12.0463 | 0.010475 | 0.015534 | 174.9093 | 186.9556 | -0.6689 | -0.0038374 | 180.9325 | 6.0232 | 178.9247 | 1.0372 | 0.034527 | 1.0378 | 0.034547
33.4 | 10.3739 | 0.009727 | 0.014317 | 175.1227 | 185.4966 | -0.8823 | -0.0050617 | 180.3097 | 5.187 | 178.5807 | 1.0336 | 0.029733 | 1.0342 | 0.029751
33.42 | 8.6493 | 0.009727 | 0.013028 | 175.4725 | 184.1218 | -1.2321 | -0.0070684 | 179.7972 | 4.3247 | 178.3556 | 1.0307 | 0.02479 | 1.0313 | 0.024805
33.44 | 6.6895 | 0.0084176 | 0.011525 | 175.6801 | 182.3696 | -1.4397 | -0.0082594 | 179.0248 | 3.3447 | 177.9099 | 1.0262 | 0.019173 | 1.0268 | 0.019185
33.46 | 4.6774 | 0.0084176 | 0.0099503 | 175.5482 | 180.2256 | -1.3078 | -0.0075027 | 177.8869 | 2.3387 | 177.1073 | 1.0197 | 0.013406 | 1.0203 | 0.013414
33.48 | 2.5608 | 0.0084176 | 0.0082323 | 175.8541 | 178.4149 | -1.6137 | -0.0092576 | 177.1345 | 1.2804 | 176.7077 | 1.0154 | 0.0073397 | 1.016 | 0.0073441
33.5 | 0.31357 | 0.006547 | 0.0064427 | 176.9592 | 177.2728 | -1.7188 | -0.0098606 | 177.116 | 0.15679 | 177.0637 | 1.0153 | 0.00089874 | 1.0159 | 0.00089928
33.52 | -1.594 | 0.006547 | 0.004653 | 176.9562 | 175.3622 | -1.7158 | -0.0098434 | 176.1592 | -0.79699 | 176.4249 | 1.0098 | -0.0045686 | 1.0104 | -0.0045713
33.54 | -3.6061 | 0.0052376 | 0.0028634 | 177.1509 | 173.5448 | -1.9105 | -0.01096 | 175.3479 | -1.803 | 175.9489 | 1.0052 | -0.010336 | 1.0058 | -0.010342
33.56 | -5.9056 | 0.0052376 | 0.0010022 | 177.2207 | 171.3151 | -1.9803 | -0.011361 | 174.2679 | -2.9528 | 175.2522 | 0.99896 | -0.016926 | 0.99956 | -0.016936
33.58 | -7.9176 | 0.0052376 | -0.00078744 | 176.7693 | 168.8517 | -1.5289 | -0.0087712 | 172.8105 | -3.9588 | 174.1301 | 0.9906 | -0.022693 | 0.9912 | -0.022707
33.6 | -9.5378 | 0.0037412 | -0.0023623 | 177.2699 | 167.7321 | -2.0295 | -0.011643 | 172.501 | -4.7689 | 174.0906 | 0.98883 | -0.027337 | 0.98942 | -0.027353
33.62 | -11.1317 | 0.0037412 | -0.0040088 | 176.8502 | 165.7185 | -1.6098 | -0.0092353 | 171.2843 | -5.5659 | 173.1396 | 0.98186 | -0.031905 | 0.98245 | -0.031924
33.64 | -12.5951 | 0.0037412 | -0.0054405 | 176.9377 | 164.3426 | -1.6973 | -0.0097372 | 170.6402 | -6.2975 | 172.7393 | 0.97816 | -0.036099 | 0.97875 | -0.036121
33.66 | -13.9277 | 0.0024318 | -0.006729 | 176.7308 | 162.8031 | -1.4904 | -0.0085503 | 169.7669 | -6.9639 | 172.0882 | 0.97316 | -0.039919 | 0.97374 | -0.039943
33.68 | -14.973 | 0.0024318 | -0.0078744 | 176.2964 | 161.3234 | -1.056 | -0.0060582 | 168.8099 | -7.4865 | 171.3054 | 0.96767 | -0.042915 | 0.96825 | -0.042941
33.7 | -15.783 | 0.0016835 | -0.008805 | 176.2341 | 160.4511 | -0.9937 | -0.0057008 | 168.3426 | -7.8915 | 170.9731 | 0.96499 | -0.045237 | 0.96557 | -0.045264
33.72 | -16.2534 | 0.0016835 | -0.0094492 | 176.4276 | 160.1742 | -1.1872 | -0.0068109 | 168.3009 | -8.1267 | 171.0098 | 0.96475 | -0.046585 | 0.96533 | -0.046613
33.74 | -16.5931 | 0.0016835 | -0.0099503 | 176.2804 | 159.6873 | -1.04 | -0.0059664 | 167.9839 | -8.2965 | 170.7494 | 0.96294 | -0.047558 | 0.96351 | -0.047587
33.76 | -16.4624 | 0.00093529 | -0.010022 | 175.8953 | 159.4329 | -0.6549 | -0.0037571 | 167.6641 | -8.2312 | 170.4078 | 0.9611 | -0.047184 | 0.96168 | -0.047212
33.78 | -16.1227 | 0.00093529 | -0.010094 | 175.817 | 159.6943 | -0.5766 | -0.0033079 | 167.7556 | -8.0614 | 170.4428 | 0.96163 | -0.04621 | 0.96221 | -0.046238
33.8 | -15.8092 | 0.00074823 | -0.010022 | 175.6087 | 159.7995 | -0.3683 | -0.0021129 | 167.7041 | -7.9046 | 170.339 | 0.96133 | -0.045312 | 0.96191 | -0.045339
33.82 | -15.4172 | 0.00074823 | -0.009664 | 175.5229 | 160.1057 | -0.2825 | -0.0016207 | 167.8143 | -7.7086 | 170.3838 | 0.96197 | -0.044188 | 0.96254 | -0.044215
33.84 | -14.5549 | 0.00074823 | -0.0089481 | 175.4248 | 160.8699 | -0.1844 | -0.0010579 | 168.1474 | -7.2774 | 170.5732 | 0.96387 | -0.041717 | 0.96445 | -0.041742
33.86 | -13.2483 | 0.0011223 | -0.0077312 | 174.859 | 161.6107 | 0.3814 | 0.0021881 | 168.2348 | -6.6242 | 170.4429 | 0.96438 | -0.037972 | 0.96495 | -0.037995
33.88 | -11.2363 | 0.0011223 | -0.0062995 | 174.6348 | 163.3985 | 0.6056 | 0.0034743 | 169.0167 | -5.6181 | 170.8894 | 0.96886 | -0.032205 | 0.96944 | -0.032224
33.9 | -10.0342 | 0.0011223 | -0.0052257 | 174.377 | 164.3428 | 0.8634 | 0.0049532 | 169.3599 | -5.0171 | 171.0323 | 0.97082 | -0.02876 | 0.97141 | -0.028777
33.92 | -8.179 | 0.0026188 | -0.0039372 | 173.2949 | 165.1159 | 0.9455 | 0.0054242 | 169.2054 | -4.0895 | 170.5686 | 0.96994 | -0.023442 | 0.97052 | -0.023456
33.94 | -6.2191 | 0.0026188 | -0.0024339 | 172.9788 | 166.7597 | 1.2616 | 0.0072377 | 169.8692 | -3.1096 | 170.9058 | 0.97374 | -0.017825 | 0.97433 | -0.017836
33.96 | -4.1548 | 0.0035541 | -0.00093061 | 172.7845 | 168.6297 | 1.4559 | 0.0083524 | 170.7071 | -2.0774 | 171.3996 | 0.97855 | -0.011908 | 0.97913 | -0.011915
33.98 | -2.0382 | 0.0035541 | 0.00078744 | 173.0638 | 171.0256 | 1.1766 | 0.00675 | 172.0447 | -1.0191 | 172.3844 | 0.98622 | -0.0058418 | 0.98681 | -0.0058453
34 | 0.10452 | 0.0035541 | 0.0025771 | 172.7369 | 172.8414 | 1.5035 | 0.0086254 | 172.7892 | 0.052262 | 172.7717 | 0.99048 | 0.00029958 | 0.99108 | 0.00029976
34.02 | 2.2211 | 0.0050506 | 0.0042951 | 171.3638 | 173.5849 | 1.8766 | 0.010766 | 172.4744 | 1.1106 | 172.1042 | 0.98868 | 0.0063661 | 0.98927 | 0.0063699
34.04 | 4.3377 | 0.0050506 | 0.0060847 | 171.7594 | 176.0971 | 1.481 | 0.0084964 | 173.9283 | 2.1689 | 173.2053 | 0.99701 | 0.012433 | 0.99761 | 0.01244
34.06 | 6.2453 | 0.006547 | 0.0078744 | 171.5886 | 177.8339 | 1.6518 | 0.0094762 | 174.7112 | 3.1226 | 173.6704 | 1.0015 | 0.0179 | 1.0021 | 0.017911
34.08 | 8.2051 | 0.006547 | 0.0095208 | 171.6345 | 179.8396 | 1.6059 | 0.0092129 | 175.737 | 4.1025 | 174.3695 | 1.0074 | 0.023517 | 1.008 | 0.023531
34.1 | 10.0865 | 0.006547 | 0.011167 | 171.455 | 181.5415 | 1.7854 | 0.010243 | 176.4983 | 5.0433 | 174.8172 | 1.0117 | 0.02891 | 1.0124 | 0.028927
34.12 | 11.785 | 0.0078564 | 0.012742 | 171.8206 | 183.6056 | 1.4198 | 0.0081453 | 177.7131 | 5.8925 | 175.7489 | 1.0187 | 0.033778 | 1.0193 | 0.033798
34.14 | 13.0654 | 0.0078564 | 0.014174 | 171.6675 | 184.7329 | 1.5729 | 0.0090236 | 178.2002 | 6.5327 | 176.0226 | 1.0215 | 0.037448 | 1.0221 | 0.03747
34.16 | 14.4765 | 0.0078564 | 0.015534 | 171.7961 | 186.2726 | 1.4443 | 0.0082858 | 179.0343 | 7.2382 | 176.6216 | 1.0263 | 0.041492 | 1.0269 | 0.041517
34.18 | 15.3649 | 0.0093529 | 0.016679 | 172.048 | 187.4129 | 1.1924 | 0.0068407 | 179.7305 | 7.6825 | 177.1696 | 1.0303 | 0.044038 | 1.0309 | 0.044065
34.2 | 16.2534 | 0.0093529 | 0.01761 | 172.0498 | 188.3032 | 1.1906 | 0.0068304 | 180.1765 | 8.1267 | 177.4676 | 1.0328 | 0.046585 | 1.0334 | 0.046613
34.22 | 16.6453 | 0.010101 | 0.018397 | 172.2206 | 188.8659 | 1.0198 | 0.0058505 | 180.5433 | 8.3227 | 177.769 | 1.0349 | 0.047708 | 1.0356 | 0.047737
34.24 | 17.1157 | 0.010101 | 0.019042 | 172.5905 | 189.7062 | 0.6499 | 0.0037284 | 181.1483 | 8.5578 | 178.2957 | 1.0384 | 0.049056 | 1.039 | 0.049086
34.26 | 17.0896 | 0.010101 | 0.019328 | 172.688 | 189.7776 | 0.5524 | 0.0031691 | 181.2328 | 8.5448 | 178.3845 | 1.0389 | 0.048981 | 1.0395 | 0.049011
34.28 | 16.985 | 0.010662 | 0.019543 | 172.8209 | 189.8059 | 0.4195 | 0.0024066 | 181.3134 | 8.4925 | 178.4826 | 1.0393 | 0.048682 | 1.04 | 0.048711
34.3 | 16.776 | 0.010662 | 0.019471 | 173.2785 | 190.0545 | -0.0381 | -0.00021858 | 181.6665 | 8.388 | 178.8705 | 1.0414 | 0.048083 | 1.042 | 0.048112
34.32 | 16.0966 | 0.010475 | 0.018898 | 173.3227 | 189.4193 | -0.0823 | -0.00047215 | 181.371 | 8.0483 | 178.6882 | 1.0397 | 0.046135 | 1.0403 | 0.046163
34.34 | 14.5549 | 0.010475 | 0.017682 | 173.5015 | 188.0564 | -0.2611 | -0.0014979 | 180.7789 | 7.2774 | 178.3531 | 1.0363 | 0.041717 | 1.0369 | 0.041742
34.36 | 13.3529 | 0.010475 | 0.016679 | 173.6235 | 186.9764 | -0.3831 | -0.0021978 | 180.2999 | 6.6764 | 178.0745 | 1.0335 | 0.038271 | 1.0342 | 0.038294
34.38 | 11.8111 | 0.0099141 | 0.015462 | 173.9651 | 185.7762 | -0.7247 | -0.0041575 | 179.8707 | 5.9056 | 177.9021 | 1.0311 | 0.033853 | 1.0317 | 0.033873
34.4 | 10.3739 | 0.0099141 | 0.014317 | 174.2567 | 184.6306 | -1.0163 | -0.0058304 | 179.4437 | 5.187 | 177.7147 | 1.0286 | 0.029733 | 1.0292 | 0.029751
34.42 | 8.2312 | 0.0087917 | 0.012957 | 175.5353 | 183.7665 | -1.2949 | -0.0074287 | 179.6509 | 4.1156 | 178.279 | 1.0298 | 0.023592 | 1.0304 | 0.023606
34.44 | 6.5327 | 0.0087917 | 0.011525 | 175.5176 | 182.0503 | -1.2772 | -0.0073272 | 178.784 | 3.2664 | 177.6952 | 1.0248 | 0.018724 | 1.0255 | 0.018735
34.46 | 4.5206 | 0.0087917 | 0.0099503 | 175.895 | 180.4156 | -1.6546 | -0.0094923 | 178.1553 | 2.2603 | 177.4019 | 1.0212 | 0.012957 | 1.0219 | 0.012965
34.48 | 2.3779 | 0.0074823 | 0.0083039 | 175.7615 | 178.1394 | -1.5211 | -0.0087264 | 176.9505 | 1.189 | 176.5541 | 1.0143 | 0.0068155 | 1.0149 | 0.0068195
34.5 | 0.13065 | 0.0074823 | 0.0064427 | 176.2374 | 176.3681 | -1.997 | -0.011457 | 176.3027 | 0.065327 | 176.281 | 1.0106 | 0.00037448 | 1.0112 | 0.0003747
34.52 | -1.8553 | 0.0074823 | 0.004653 | 175.7986 | 173.9433 | -1.5582 | -0.0089392 | 174.871 | -0.92764 | 175.1802 | 1.0024 | -0.0053176 | 1.003 | -0.0053207
34.54 | -3.9719 | 0.0054247 | 0.0028634 | 177.2275 | 173.2556 | -1.9871 | -0.0114 | 175.2416 | -1.9859 | 175.9035 | 1.0045 | -0.011384 | 1.0051 | -0.011391
34.56 | -6.1146 | 0.0054247 | 0.0010738 | 177.2514 | 171.1368 | -2.011 | -0.011537 | 174.1941 | -3.0573 | 175.2132 | 0.99854 | -0.017525 | 0.99913 | -0.017536
34.58 | -8.0222 | 0.0041153 | -0.00071585 | 177.2404 | 169.2182 | -2 | -0.011474 | 173.2293 | -4.0111 | 174.5663 | 0.99301 | -0.022993 | 0.9936 | -0.023007
34.6 | -9.9036 | 0.0041153 | -0.0024339 | 177.2556 | 167.352 | -2.0152 | -0.011561 | 172.3038 | -4.9518 | 173.9544 | 0.9877 | -0.028385 | 0.98829 | -0.028402
34.62 | -11.4714 | 0.0041153 | -0.0038656 | 177.1454 | 165.674 | -1.905 | -0.010929 | 171.4097 | -5.7357 | 173.3216 | 0.98258 | -0.032879 | 0.98316 | -0.032899
34.64 | -12.9609 | 0.003367 | -0.0053689 | 177.0413 | 164.0804 | -1.8009 | -0.010332 | 170.5609 | -6.4804 | 172.721 | 0.97771 | -0.037148 | 0.9783 | -0.03717
34.66 | -13.9016 | 0.003367 | -0.0066574 | 177.1725 | 163.2709 | -1.9321 | -0.011084 | 170.2217 | -6.9508 | 172.5386 | 0.97577 | -0.039844 | 0.97635 | -0.039868
34.68 | -15.4172 | 0.003367 | -0.0078028 | 177.0983 | 161.6811 | -1.8579 | -0.010659 | 169.3897 | -7.7086 | 171.9592 | 0.971 | -0.044188 | 0.97158 | -0.044215
34.7 | -15.9659 | 0.0018706 | -0.0086618 | 176.6298 | 160.6639 | -1.3894 | -0.0079709 | 168.6468 | -7.983 | 171.3078 | 0.96674 | -0.045761 | 0.96732 | -0.045788
34.72 | -16.4363 | 0.0018706 | -0.0093061 | 176.4717 | 160.0354 | -1.2313 | -0.0070638 | 168.2536 | -8.2181 | 170.9929 | 0.96448 | -0.047109 | 0.96506 | -0.047137
34.74 | -16.9066 | 0.0014965 | -0.0099503 | 176.5305 | 159.6239 | -1.2901 | -0.0074012 | 168.0772 | -8.4533 | 170.895 | 0.96347 | -0.048457 | 0.96405 | -0.048486
34.76 | -16.6976 | 0.0014965 | -0.0099503 | 176.1807 | 159.4831 | -0.9403 | -0.0053944 | 167.8319 | -8.3488 | 170.6148 | 0.96207 | -0.047858 | 0.96264 | -0.047887
34.78 | -16.4102 | 0.0014965 | -0.0099503 | 176.0851 | 159.6749 | -0.8447 | -0.004846 | 167.88 | -8.2051 | 170.615 | 0.96234 | -0.047034 | 0.96292 | -0.047062
34.8 | -16.2011 | 0.0011223 | -0.0099503 | 176.0502 | 159.8491 | -0.8098 | -0.0046457 | 167.9496 | -8.1006 | 170.6498 | 0.96274 | -0.046435 | 0.96332 | -0.046463
34.82 | -15.6524 | 0.0011223 | -0.0095924 | 175.4783 | 159.8259 | -0.2379 | -0.0013648 | 167.6521 | -7.8262 | 170.2608 | 0.96104 | -0.044862 | 0.96161 | -0.044889
34.84 | -15.0514 | 0.0016835 | -0.0088766 | 174.6478 | 159.5964 | -0.4074 | -0.0023372 | 167.1221 | -7.5257 | 169.6307 | 0.958 | -0.04314 | 0.95857 | -0.043165
34.86 | -13.4835 | 0.0016835 | -0.0075164 | 174.2235 | 160.74 | 0.0169 | 9.6954e-05 | 167.4817 | -6.7418 | 169.729 | 0.96006 | -0.038646 | 0.96063 | -0.038669
34.88 | -11.9941 | 0.0016835 | -0.0062995 | 173.7051 | 161.711 | 0.5353 | 0.003071 | 167.7081 | -5.997 | 169.7071 | 0.96136 | -0.034377 | 0.96193 | -0.034397
34.9 | -10.1649 | 0.0028059 | -0.005011 | 173.5576 | 163.3927 | 0.6828 | 0.0039172 | 168.4752 | -5.0824 | 170.1693 | 0.96575 | -0.029134 | 0.96633 | -0.029152
34.92 | -8.4925 | 0.0028059 | -0.003794 | 173.1287 | 164.6362 | 1.1117 | 0.0063777 | 168.8824 | -4.2463 | 170.2979 | 0.96809 | -0.024341 | 0.96867 | -0.024356
34.94 | -6.5588 | 0.0028059 | -0.0023623 | 173.2556 | 166.6968 | 0.9848 | 0.0056497 | 169.9762 | -3.2794 | 171.0693 | 0.97436 | -0.018799 | 0.97494 | -0.01881
34.96 | -4.6513 | 0.0037412 | -0.00071585 | 173.1845 | 168.5332 | 1.0559 | 0.0060576 | 170.8589 | -2.3256 | 171.6341 | 0.97942 | -0.013331 | 0.98 | -0.013339
34.98 | -2.587 | 0.0037412 | 0.00085902 | 173.0934 | 170.5064 | 1.147 | 0.0065802 | 171.7999 | -1.2935 | 172.2311 | 0.98481 | -0.0074146 | 0.9854 | -0.0074191
35 | -0.31357 | 0.0054247 | 0.0026486 | 173.1656 | 172.852 | 1.0748 | 0.006166 | 173.0088 | -0.15679 | 173.0611 | 0.99174 | -0.00089874 | 0.99234 | -0.00089928
35.02 | 1.7769 | 0.0054247 | 0.0044383 | 173.0719 | 174.8488 | 1.1685 | 0.0067036 | 173.9603 | 0.88845 | 173.6642 | 0.9972 | 0.0050929 | 0.99779 | 0.0050959
35.04 | 3.9196 | 0.0054247 | 0.0061563 | 172.9188 | 176.8384 | 1.3216 | 0.0075819 | 174.8786 | 1.9598 | 174.2253 | 1.0025 | 0.011234 | 1.0031 | 0.011241
35.06 | 5.8533 | 0.0067341 | 0.0078744 | 172.3322 | 178.1855 | 0.9082 | 0.0052103 | 175.2589 | 2.9267 | 174.2833 | 1.0046 | 0.016777 | 1.0052 | 0.016787
35.08 | 7.8915 | 0.0067341 | 0.009664 | 171.7521 | 179.6436 | 1.4883 | 0.0085382 | 175.6979 | 3.9458 | 174.3826 | 1.0072 | 0.022618 | 1.0078 | 0.022632
35.1 | 9.6161 | 0.0080435 | 0.01131 | 172.028 | 181.6441 | 1.2124 | 0.0069554 | 176.8361 | 4.8081 | 175.2334 | 1.0137 | 0.027561 | 1.0143 | 0.027578
35.12 | 11.2101 | 0.0080435 | 0.012885 | 172.0573 | 183.2674 | 1.1831 | 0.0067873 | 177.6624 | 5.6051 | 175.794 | 1.0184 | 0.03213 | 1.019 | 0.032149
35.14 | 12.6735 | 0.0080435 | 0.014317 | 172.2385 | 184.912 | 1.0019 | 0.0057478 | 178.5752 | 6.3367 | 176.463 | 1.0237 | 0.036324 | 1.0243 | 0.036346
35.16 | 13.9539 | 0.00954 | 0.015534 | 172.1979 | 186.1518 | 1.0425 | 0.0059807 | 179.1748 | 6.9769 | 176.8492 | 1.0271 | 0.039994 | 1.0277 | 0.040018
35.18 | 15.0514 | 0.00954 | 0.016751 | 172.6573 | 187.7087 | 0.5831 | 0.0033452 | 180.183 | 7.5257 | 177.6744 | 1.0329 | 0.04314 | 1.0335 | 0.043165
35.2 | 15.783 | 0.00954 | 0.017682 | 172.5239 | 188.3069 | 0.7165 | 0.0041105 | 180.4154 | 7.8915 | 177.7849 | 1.0342 | 0.045237 | 1.0348 | 0.045264
35.22 | 16.4624 | 0.010475 | 0.018397 | 172.6746 | 189.137 | 0.5658 | 0.0032459 | 180.9058 | 8.2312 | 178.1621 | 1.037 | 0.047184 | 1.0376 | 0.047212
35.24 | 16.6715 | 0.010475 | 0.019113 | 172.794 | 189.4655 | 0.4464 | 0.002561 | 181.1297 | 8.3357 | 178.3512 | 1.0383 | 0.047783 | 1.0389 | 0.047812
35.26 | 16.8283 | 0.010849 | 0.019471 | 172.8747 | 189.703 | 0.3657 | 0.002098 | 181.2888 | 8.4141 | 178.4841 | 1.0392 | 0.048232 | 1.0398 | 0.048261
35.28 | 16.6715 | 0.010849 | 0.019614 | 173.0298 | 189.7013 | 0.2106 | 0.0012082 | 181.3655 | 8.3357 | 178.587 | 1.0396 | 0.047783 | 1.0403 | 0.047812
35.3 | 16.2272 | 0.010849 | 0.0194 | 172.965 | 189.1922 | 0.2754 | 0.0015799 | 181.0786 | 8.1136 | 178.3741 | 1.038 | 0.04651 | 1.0386 | 0.046538
35.32 | 15.6001 | 0.011036 | 0.018898 | 173.5956 | 189.1957 | -0.3552 | -0.0020377 | 181.3957 | 7.8001 | 178.7956 | 1.0398 | 0.044712 | 1.0404 | 0.044739
35.34 | 14.372 | 0.011036 | 0.017753 | 173.7869 | 188.1589 | -0.5465 | -0.0031352 | 180.9729 | 7.186 | 178.5776 | 1.0374 | 0.041192 | 1.038 | 0.041217
35.36 | 13.0132 | 0.010288 | 0.016608 | 175.0424 | 188.0556 | -0.802 | -0.004601 | 181.549 | 6.5066 | 179.3801 | 1.0407 | 0.037298 | 1.0413 | 0.03732
35.38 | 11.4192 | 0.010288 | 0.015534 | 175.1415 | 186.5607 | -0.9011 | -0.0051695 | 180.8511 | 5.7096 | 178.9479 | 1.0367 | 0.032729 | 1.0373 | 0.032749
35.4 | 9.9036 | 0.010288 | 0.014389 | 175.4295 | 185.3331 | -1.1891 | -0.0068218 | 180.3813 | 4.9518 | 178.7307 | 1.034 | 0.028385 | 1.0346 | 0.028402
35.42 | 7.9699 | 0.0091658 | 0.013028 | 175.509 | 183.4789 | -1.2686 | -0.0072778 | 179.494 | 3.985 | 178.1656 | 1.0289 | 0.022843 | 1.0295 | 0.022857
35.44 | 6.2191 | 0.0091658 | 0.011525 | 175.7021 | 181.9212 | -1.4617 | -0.0083856 | 178.8117 | 3.1096 | 177.7751 | 1.025 | 0.017825 | 1.0256 | 0.017836
35.46 | 4.1287 | 0.0091658 | 0.0099503 | 175.9036 | 180.0323 | -1.6632 | -0.0095416 | 177.9679 | 2.0643 | 177.2798 | 1.0202 | 0.011833 | 1.0208 | 0.011841
35.48 | 2.0382 | 0.0072953 | 0.0082323 | 175.9335 | 177.9717 | -1.6931 | -0.0097132 | 176.9526 | 1.0191 | 176.6129 | 1.0143 | 0.0058418 | 1.015 | 0.0058453
35.5 | -0.052262 | 0.0072953 | 0.0064427 | 175.8893 | 175.837 | -1.6489 | -0.0094596 | 175.8632 | -0.026131 | 175.8719 | 1.0081 | -0.00014979 | 1.0087 | -0.00014988
35.52 | -2.4302 | 0.0059859 | 0.004653 | 177.134 | 174.7038 | -1.8936 | -0.010863 | 175.9189 | -1.2151 | 176.3239 | 1.0084 | -0.0069652 | 1.009 | -0.0069694
35.54 | -4.4945 | 0.0059859 | 0.0027918 | 176.942 | 172.4475 | -1.7016 | -0.0097619 | 174.6947 | -2.2473 | 175.4438 | 1.0014 | -0.012882 | 1.002 | -0.01289
35.56 | -6.4282 | 0.0059859 | 0.0010022 | 177.2111 | 170.7829 | -1.9707 | -0.011306 | 173.997 | -3.2141 | 175.0684 | 0.99741 | -0.018424 | 0.998 | -0.018435
35.58 | -8.2835 | 0.0046764 | -0.00071585 | 177.2275 | 168.944 | -1.9871 | -0.0114 | 173.0858 | -4.1417 | 174.4663 | 0.99218 | -0.023742 | 0.99278 | -0.023756
35.6 | -10.0604 | 0.0046764 | -0.0023623 | 177.0598 | 166.9994 | -1.8194 | -0.010438 | 172.0296 | -5.0302 | 173.7063 | 0.98613 | -0.028835 | 0.98672 | -0.028852
35.62 | -11.8373 | 0.0035541 | -0.0039372 | 177.3218 | 165.4845 | -2.0814 | -0.011941 | 171.4032 | -5.9186 | 173.376 | 0.98254 | -0.033928 | 0.98313 | -0.033948
35.64 | -13.1961 | 0.0035541 | -0.0052973 | 177.0544 | 163.8583 | -1.814 | -0.010407 | 170.4564 | -6.598 | 172.6557 | 0.97711 | -0.037822 | 0.9777 | -0.037845
35.66 | -14.6333 | 0.0035541 | -0.0066574 | 176.9966 | 162.3633 | -1.7562 | -0.010075 | 169.68 | -7.3166 | 172.1188 | 0.97266 | -0.041941 | 0.97324 | -0.041966
35.68 | -15.4433 | 0.0026188 | -0.0077312 | 177.2133 | 161.77 | -1.9729 | -0.011318 | 169.4916 | -7.7217 | 172.0655 | 0.97158 | -0.044263 | 0.97216 | -0.04429
35.7 | -16.2011 | 0.0026188 | -0.0085902 | 177.1309 | 160.9298 | -1.8905 | -0.010846 | 169.0303 | -8.1006 | 171.7305 | 0.96894 | -0.046435 | 0.96952 | -0.046463
35.72 | -16.8805 | 0.0026188 | -0.0093777 | 176.7725 | 159.892 | -1.5321 | -0.0087895 | 168.3322 | -8.4403 | 171.1457 | 0.96493 | -0.048382 | 0.96551 | -0.048411
35.74 | -16.985 | 0.0018706 | -0.0097356 | 176.726 | 159.741 | -1.4856 | -0.0085227 | 168.2335 | -8.4925 | 171.0643 | 0.96437 | -0.048682 | 0.96495 | -0.048711
35.76 | -16.9328 | 0.0018706 | -0.0098787 | 176.5941 | 159.6613 | -1.3537 | -0.007766 | 168.1277 | -8.4664 | 170.9498 | 0.96376 | -0.048532 | 0.96434 | -0.048561
35.78 | -16.6453 | 0.0013094 | -0.010022 | 176.5034 | 159.8581 | -1.263 | -0.0072457 | 168.1807 | -8.3227 | 170.955 | 0.96407 | -0.047708 | 0.96464 | -0.047737
35.8 | -16.5147 | 0.0013094 | -0.0098787 | 175.9211 | 159.4064 | -0.6807 | -0.0039051 | 167.6638 | -8.2573 | 170.4162 | 0.9611 | -0.047334 | 0.96168 | -0.047362
35.82 | -15.9398 | 0.0013094 | -0.0095208 | 176.1678 | 160.228 | -0.9274 | -0.0053204 | 168.1979 | -7.9699 | 170.8545 | 0.96416 | -0.045686 | 0.96474 | -0.045713
35.84 | -15.1298 | 0.0014965 | -0.008805 | 175.6137 | 160.4839 | -0.3733 | -0.0021416 | 168.0488 | -7.5649 | 170.5704 | 0.96331 | -0.043364 | 0.96389 | -0.04339
35.86 | -13.7448 | 0.0014965 | -0.0075164 | 175.3484 | 161.6036 | -0.108 | -0.00061959 | 168.476 | -6.8724 | 170.7668 | 0.96576 | -0.039395 | 0.96634 | -0.039418
35.88 | -11.9941 | 0.0022447 | -0.0061563 | 173.8472 | 161.8531 | 0.3932 | 0.0022557 | 167.8502 | -5.997 | 169.8492 | 0.96217 | -0.034377 | 0.96275 | -0.034397
35.9 | -10.5046 | 0.0022447 | -0.005011 | 173.734 | 163.2294 | 0.5064 | 0.0029052 | 168.4817 | -5.2523 | 170.2325 | 0.96579 | -0.030108 | 0.96637 | -0.030126
35.92 | -8.4925 | 0.0022447 | -0.0037224 | 173.4877 | 164.9952 | 0.7527 | 0.0043182 | 169.2414 | -4.2463 | 170.6569 | 0.97015 | -0.024341 | 0.97073 | -0.024356
35.94 | -6.7418 | 0.0035541 | -0.0024339 | 173.2372 | 166.4954 | 1.0032 | 0.0057553 | 169.8663 | -3.3709 | 170.9899 | 0.97373 | -0.019323 | 0.97431 | -0.019335
35.96 | -4.7297 | 0.0035541 | -0.00071585 | 173.2439 | 168.5142 | 0.9965 | 0.0057168 | 170.8791 | -2.3648 | 171.6673 | 0.97953 | -0.013556 | 0.98012 | -0.013564
35.98 | -2.5086 | 0.0035541 | 0.00093061 | 172.7534 | 170.2448 | 1.487 | 0.0085308 | 171.4991 | -1.2543 | 171.9172 | 0.98309 | -0.0071899 | 0.98368 | -0.0071942
36 | -0.3397 | 0.0050506 | 0.0026486 | 172.5854 | 172.2457 | 1.655 | 0.0094946 | 172.4155 | -0.16985 | 172.4722 | 0.98834 | -0.00097364 | 0.98893 | -0.00097422
36.02 | 1.9076 | 0.0050506 | 0.0044383 | 172.6274 | 174.535 | 1.613 | 0.0092536 | 173.5812 | 0.95378 | 173.2633 | 0.99502 | 0.0054673 | 0.99562 | 0.0054706
36.04 | 3.9196 | 0.00636 | 0.0061563 | 171.9254 | 175.845 | 1.315 | 0.007544 | 173.8852 | 1.9598 | 173.2319 | 0.99677 | 0.011234 | 0.99736 | 0.011241
36.06 | 6.0101 | 0.00636 | 0.0080175 | 172.1533 | 178.1634 | 1.0871 | 0.0062366 | 175.1583 | 3.005 | 174.1567 | 1.0041 | 0.017226 | 1.0047 | 0.017236
36.08 | 7.9176 | 0.00636 | 0.009664 | 172.0518 | 179.9694 | 1.1886 | 0.0068189 | 176.0106 | 3.9588 | 174.691 | 1.0089 | 0.022693 | 1.0096 | 0.022707
36.1 | 9.7468 | 0.0084176 | 0.01131 | 171.8128 | 181.5596 | 1.4276 | 0.00819 | 176.6862 | 4.8734 | 175.0617 | 1.0128 | 0.027936 | 1.0134 | 0.027953
36.12 | 11.2624 | 0.0084176 | 0.012957 | 171.6769 | 182.9393 | 1.5635 | 0.0089696 | 177.3081 | 5.6312 | 175.431 | 1.0164 | 0.03228 | 1.017 | 0.032299
36.14 | 12.778 | 0.0093529 | 0.014389 | 172.2525 | 185.0305 | 0.9879 | 0.0056675 | 178.6415 | 6.389 | 176.5118 | 1.024 | 0.036624 | 1.0246 | 0.036646
36.16 | 14.1629 | 0.0093529 | 0.015749 | 172.1827 | 186.3456 | 1.0577 | 0.0060679 | 179.2642 | 7.0815 | 176.9037 | 1.0276 | 0.040593 | 1.0282 | 0.040618
36.18 | 15.2343 | 0.0093529 | 0.016823 | 172.3603 | 187.5946 | 0.8801 | 0.005049 | 179.9774 | 7.6171 | 177.4384 | 1.0317 | 0.043664 | 1.0323 | 0.04369
36.2 | 16.0182 | 0.010101 | 0.017753 | 172.5281 | 188.5463 | 0.7123 | 0.0040864 | 180.5372 | 8.0091 | 177.8675 | 1.0349 | 0.045911 | 1.0355 | 0.045938
36.22 | 16.6453 | 0.010101 | 0.018541 | 172.3597 | 189.005 | 0.8807 | 0.0050525 | 180.6824 | 8.3227 | 177.9081 | 1.0357 | 0.047708 | 1.0364 | 0.047737
36.24 | 16.9589 | 0.010101 | 0.019113 | 172.7212 | 189.6801 | 0.5192 | 0.0029786 | 181.2007 | 8.4795 | 178.3742 | 1.0387 | 0.048607 | 1.0393 | 0.048636
36.26 | 16.985 | 0.010662 | 0.0194 | 172.4009 | 189.3859 | 0.8395 | 0.0048161 | 180.8934 | 8.4925 | 178.0626 | 1.0369 | 0.048682 | 1.0376 | 0.048711
36.28 | 16.9328 | 0.010662 | 0.019686 | 172.7609 | 189.6937 | 0.4795 | 0.0027508 | 181.2273 | 8.4664 | 178.4052 | 1.0389 | 0.048532 | 1.0395 | 0.048561
36.3 | 16.4102 | 0.010849 | 0.019471 | 173.0943 | 189.5045 | 0.1461 | 0.00083816 | 181.2994 | 8.2051 | 178.5644 | 1.0393 | 0.047034 | 1.0399 | 0.047062
36.32 | 15.7569 | 0.010849 | 0.018898 | 173.3233 | 189.0802 | -0.0829 | -0.00047559 | 181.2017 | 7.8784 | 178.5756 | 1.0387 | 0.045162 | 1.0393 | 0.045189
36.34 | 14.7378 | 0.010849 | 0.017825 | 173.1438 | 187.8816 | 0.0966 | 0.00055419 | 180.5127 | 7.3689 | 178.0564 | 1.0348 | 0.042241 | 1.0354 | 0.042266
36.36 | 13.3267 | 0.010475 | 0.016751 | 174.684 | 188.0107 | -0.4436 | -0.0025449 | 181.3474 | 6.6634 | 179.1262 | 1.0395 | 0.038197 | 1.0402 | 0.038219
36.38 | 12.0986 | 0.010475 | 0.015534 | 174.8164 | 186.915 | -0.576 | -0.0033045 | 180.8657 | 6.0493 | 178.8493 | 1.0368 | 0.034676 | 1.0374 | 0.034697
36.4 | 10.2172 | 0.00954 | 0.014317 | 175.2028 | 185.42 | -0.9624 | -0.0055212 | 180.3114 | 5.1086 | 178.6085 | 1.0336 | 0.029284 | 1.0342 | 0.029302
36.42 | 8.4925 | 0.00954 | 0.013028 | 175.7375 | 184.23 | -1.4971 | -0.0085887 | 179.9838 | 4.2463 | 178.5683 | 1.0317 | 0.024341 | 1.0323 | 0.024356
36.44 | 6.7418 | 0.00954 | 0.01174 | 175.5709 | 182.3127 | -1.3305 | -0.0076329 | 178.9418 | 3.3709 | 177.8182 | 1.0258 | 0.019323 | 1.0264 | 0.019335
36.46 | 4.6252 | 0.0078564 | 0.010022 | 176.0186 | 180.6438 | -1.7782 | -0.010201 | 178.3312 | 2.3126 | 177.5603 | 1.0223 | 0.013256 | 1.0229 | 0.013264
36.48 | 2.6392 | 0.0078564 | 0.0083039 | 176.0806 | 178.7198 | -1.8402 | -0.010557 | 177.4002 | 1.3196 | 176.9603 | 1.0169 | 0.0075644 | 1.0175 | 0.0075689
36.5 | 0.39196 | 0.0078564 | 0.0065142 | 176.0034 | 176.3954 | -1.763 | -0.010114 | 176.1994 | 0.19598 | 176.1341 | 1.01 | 0.0011234 | 1.0106 | 0.0011241
36.52 | -1.6724 | 0.006547 | 0.0047962 | 176.0696 | 174.3972 | -1.8292 | -0.010494 | 175.2334 | -0.83619 | 175.5121 | 1.0045 | -0.0047933 | 1.0051 | -0.0047962
36.54 | -3.8412 | 0.006547 | 0.0028634 | 176.1675 | 172.3263 | -1.9271 | -0.011056 | 174.2469 | -1.9206 | 174.8871 | 0.99884 | -0.01101 | 0.99944 | -0.011016
36.56 | -5.801 | 0.0052376 | 0.0012169 | 177.189 | 171.388 | -1.9486 | -0.011179 | 174.2885 | -2.9005 | 175.2553 | 0.99908 | -0.016627 | 0.99968 | -0.016637
36.58 | -7.9699 | 0.0052376 | -0.00064427 | 177.1216 | 169.1517 | -1.8812 | -0.010792 | 173.1366 | -3.985 | 174.465 | 0.99247 | -0.022843 | 0.99307 | -0.022857
36.6 | -9.6684 | 0.0052376 | -0.0024339 | 177.118 | 167.4496 | -1.8776 | -0.010772 | 172.2838 | -4.8342 | 173.8952 | 0.98759 | -0.027711 | 0.98818 | -0.027728
36.62 | -11.2624 | 0.0041153 | -0.0038656 | 177.18 | 165.9176 | -1.9396 | -0.011127 | 171.5488 | -5.6312 | 173.4259 | 0.98337 | -0.03228 | 0.98396 | -0.032299
36.64 | -12.6212 | 0.0041153 | -0.0052973 | 177.1394 | 164.5182 | -1.899 | -0.010894 | 170.8288 | -6.3106 | 172.9323 | 0.97925 | -0.036174 | 0.97983 | -0.036196
36.66 | -14.0323 | 0.0028059 | -0.0065142 | 177.0598 | 163.0275 | -1.8194 | -0.010438 | 170.0437 | -7.0161 | 172.3824 | 0.97474 | -0.040219 | 0.97533 | -0.040243
36.68 | -15.0252 | 0.0028059 | -0.0076596 | 176.9251 | 161.8999 | -1.6847 | -0.009665 | 169.4125 | -7.5126 | 171.9167 | 0.97113 | -0.043065 | 0.97171 | -0.043091
36.7 | -15.8353 | 0.0028059 | -0.0085186 | 176.8183 | 160.983 | -1.5779 | -0.0090523 | 168.9007 | -7.9176 | 171.5399 | 0.96819 | -0.045386 | 0.96877 | -0.045414
36.72 | -16.3056 | 0.0020576 | -0.0093061 | 176.5843 | 160.2787 | -1.3439 | -0.0077098 | 168.4315 | -8.1528 | 171.1491 | 0.9655 | -0.046735 | 0.96608 | -0.046763
36.74 | -16.5408 | 0.0020576 | -0.0097356 | 176.4007 | 159.8599 | -1.1603 | -0.0066565 | 168.1303 | -8.2704 | 170.8871 | 0.96378 | -0.047409 | 0.96435 | -0.047437
36.76 | -16.4886 | 0.0020576 | -0.0098787 | 176.34 | 159.8514 | -1.0996 | -0.0063083 | 168.0957 | -8.2443 | 170.8438 | 0.96358 | -0.047259 | 0.96416 | -0.047287
36.78 | -16.0705 | 0.0014965 | -0.0098787 | 176.3425 | 160.272 | -1.1021 | -0.0063226 | 168.3073 | -8.0352 | 170.9857 | 0.96479 | -0.046061 | 0.96537 | -0.046088
36.8 | -15.7308 | 0.0014965 | -0.0097356 | 176.0165 | 160.2857 | -0.7761 | -0.0044524 | 168.1511 | -7.8654 | 170.7729 | 0.9639 | -0.045087 | 0.96447 | -0.045114
36.82 | -15.3911 | 0.0014965 | -0.0093777 | 176.1552 | 160.7641 | -0.9148 | -0.0052481 | 168.4597 | -7.6955 | 171.0248 | 0.96566 | -0.044113 | 0.96624 | -0.04414
36.84 | -14.6333 | 0.0014965 | -0.0087334 | 175.8194 | 161.1861 | -0.579 | -0.0033217 | 168.5028 | -7.3166 | 170.9416 | 0.96591 | -0.041941 | 0.96649 | -0.041966
36.86 | -13.1961 | 0.0014965 | -0.0074449 | 175.5455 | 162.3494 | -0.3051 | -0.0017503 | 168.9475 | -6.598 | 171.1468 | 0.96846 | -0.037822 | 0.96904 | -0.037845
36.88 | -11.4714 | 0.0024318 | -0.0060847 | 174.064 | 162.5926 | 0.1764 | 0.001012 | 168.3283 | -5.7357 | 170.2402 | 0.96491 | -0.032879 | 0.96549 | -0.032899
36.9 | -10.0604 | 0.0024318 | -0.0049394 | 173.8352 | 163.7748 | 0.4052 | 0.0023246 | 168.805 | -5.0302 | 170.4817 | 0.96764 | -0.028835 | 0.96822 | -0.028852
36.92 | -8.1528 | 0.0024318 | -0.0035793 | 173.4492 | 165.2964 | 0.7912 | 0.004539 | 169.3728 | -4.0764 | 170.7316 | 0.9709 | -0.023367 | 0.97148 | -0.023381
36.94 | -6.2714 | 0.0037412 | -0.0022907 | 173.3273 | 167.0559 | 0.9131 | 0.0052384 | 170.1916 | -3.1357 | 171.2368 | 0.97559 | -0.017975 | 0.97618 | -0.017986
36.96 | -4.0764 | 0.0037412 | -0.00064427 | 173.2336 | 169.1572 | 1.0068 | 0.0057759 | 171.1954 | -2.0382 | 171.8748 | 0.98135 | -0.011684 | 0.98194 | -0.011691
36.98 | -2.195 | 0.0050506 | 0.0010022 | 173.0223 | 170.8273 | 1.2181 | 0.0069881 | 171.9248 | -1.0975 | 172.2906 | 0.98553 | -0.0062912 | 0.98612 | -0.006295
37 | 0.026131 | 0.0050506 | 0.0027202 | 173.005 | 173.0311 | 1.2354 | 0.0070874 | 173.0181 | 0.013065 | 173.0137 | 0.99179 | 7.4895e-05 | 0.99239 | 7.494e-05
37.02 | 2.1689 | 0.0050506 | 0.0045099 | 172.9053 | 175.0742 | 1.3351 | 0.0076593 | 173.9897 | 1.0844 | 173.6283 | 0.99736 | 0.0062163 | 0.99796 | 0.00622
37.04 | 4.3377 | 0.00636 | 0.0062279 | 172.9459 | 177.2836 | 1.2945 | 0.0074264 | 175.1148 | 2.1689 | 174.3918 | 1.0038 | 0.012433 | 1.0044 | 0.01244
37.06 | 6.3237 | 0.00636 | 0.0080891 | 172.7656 | 179.0893 | 1.4748 | 0.0084608 | 175.9274 | 3.1618 | 174.8735 | 1.0085 | 0.018125 | 1.0091 | 0.018135
37.08 | 8.2573 | 0.0078564 | 0.0097356 | 172.0596 | 180.3169 | 1.1808 | 0.0067741 | 176.1883 | 4.1287 | 174.812 | 1.01 | 0.023667 | 1.0106 | 0.023681
37.1 | 10.0081 | 0.0078564 | 0.01131 | 172.3683 | 182.3764 | 0.8721 | 0.0050032 | 177.3724 | 5.0041 | 175.7043 | 1.0168 | 0.028685 | 1.0174 | 0.028702
37.12 | 11.7589 | 0.0078564 | 0.012957 | 172.23 | 183.9889 | 1.0104 | 0.0057966 | 178.1094 | 5.8794 | 176.1496 | 1.021 | 0.033703 | 1.0216 | 0.033723
37.14 | 13.0915 | 0.0091658 | 0.014389 | 172.3157 | 185.4072 | 0.9247 | 0.0053049 | 178.8615 | 6.5458 | 176.6795 | 1.0253 | 0.037522 | 1.0259 | 0.037545
37.16 | 14.2936 | 0.0091658 | 0.015677 | 172.3309 | 186.6245 | 0.9095 | 0.0052177 | 179.4777 | 7.1468 | 177.0954 | 1.0288 | 0.040968 | 1.0294 | 0.040992
37.18 | 15.3911 | 0.0091658 | 0.016823 | 172.5092 | 187.9003 | 0.7312 | 0.0041948 | 180.2047 | 7.6955 | 177.6396 | 1.033 | 0.044113 | 1.0336 | 0.04414
37.2 | 16.2272 | 0.0099141 | 0.017825 | 172.4817 | 188.7089 | 0.7587 | 0.0043526 | 180.5953 | 8.1136 | 177.8908 | 1.0352 | 0.04651 | 1.0359 | 0.046538
37.22 | 16.6976 | 0.0099141 | 0.018541 | 172.399 | 189.0966 | 0.8414 | 0.004827 | 180.7478 | 8.3488 | 177.9649 | 1.0361 | 0.047858 | 1.0367 | 0.047887
37.24 | 17.1157 | 0.010662 | 0.019113 | 172.7298 | 189.8455 | 0.5106 | 0.0029293 | 181.2876 | 8.5578 | 178.435 | 1.0392 | 0.049056 | 1.0398 | 0.049086
37.26 | 17.0112 | 0.010662 | 0.019471 | 172.9937 | 190.0049 | 0.2467 | 0.0014153 | 181.4993 | 8.5056 | 178.6641 | 1.0404 | 0.048757 | 1.041 | 0.048786
37.28 | 17.0112 | 0.010662 | 0.019614 | 172.8 | 189.8112 | 0.4404 | 0.0025265 | 181.3056 | 8.5056 | 178.4704 | 1.0393 | 0.048757 | 1.0399 | 0.048786
37.3 | 16.6192 | 0.010849 | 0.019543 | 173.0806 | 189.6998 | 0.1598 | 0.00091676 | 181.3902 | 8.3096 | 178.6203 | 1.0398 | 0.047633 | 1.0404 | 0.047662
37.32 | 15.8614 | 0.010849 | 0.01897 | 173.2816 | 189.143 | -0.0412 | -0.00023636 | 181.2123 | 7.9307 | 178.5687 | 1.0388 | 0.045461 | 1.0394 | 0.045489
37.34 | 14.581 | 0.010475 | 0.017825 | 174.6039 | 189.1849 | -0.3635 | -0.0020854 | 181.8944 | 7.2905 | 179.4642 | 1.0427 | 0.041791 | 1.0433 | 0.041817
37.36 | 13.3267 | 0.010475 | 0.016751 | 174.9499 | 188.2766 | -0.7095 | -0.0040703 | 181.6133 | 6.6634 | 179.3921 | 1.0411 | 0.038197 | 1.0417 | 0.038219
37.38 | 11.9157 | 0.010475 | 0.015534 | 175.3174 | 187.2331 | -1.077 | -0.0061786 | 181.2752 | 5.9578 | 179.2893 | 1.0391 | 0.034152 | 1.0398 | 0.034173
37.4 | 10.2172 | 0.0093529 | 0.014317 | 175.3511 | 185.5683 | -1.1107 | -0.006372 | 180.4597 | 5.1086 | 178.7568 | 1.0345 | 0.029284 | 1.0351 | 0.029302
37.42 | 8.388 | 0.0093529 | 0.013028 | 175.5374 | 183.9254 | -1.297 | -0.0074408 | 179.7314 | 4.194 | 178.3334 | 1.0303 | 0.024041 | 1.0309 | 0.024056
37.44 | 6.3759 | 0.0093529 | 0.011525 | 175.2451 | 181.621 | -1.0047 | -0.0057639 | 178.4331 | 3.188 | 177.3704 | 1.0228 | 0.018274 | 1.0234 | 0.018285
37.46 | 4.4945 | 0.0078564 | 0.0099503 | 175.7375 | 180.232 | -1.4971 | -0.0085887 | 177.9848 | 2.2473 | 177.2357 | 1.0203 | 0.012882 | 1.0209 | 0.01289
37.48 | 2.2473 | 0.0078564 | 0.0082323 | 175.7338 | 177.9811 | -1.4934 | -0.0085675 | 176.8574 | 1.1236 | 176.4829 | 1.0138 | 0.006441 | 1.0144 | 0.0064448
37.5 | 0.10452 | 0.006547 | 0.0065142 | 176.941 | 177.0455 | -1.7006 | -0.0097562 | 176.9933 | 0.052262 | 176.9758 | 1.0146 | 0.00029958 | 1.0152 | 0.00029976
37.52 | -2.0121 | 0.006547 | 0.0047246 | 176.743 | 174.7309 | -1.5026 | -0.0086203 | 175.737 | -1.006 | 176.0723 | 1.0074 | -0.0057669 | 1.008 | -0.0057704
37.54 | -4.1809 | 0.006547 | 0.0027918 | 177.1639 | 172.983 | -1.9235 | -0.011035 | 175.0734 | -2.0905 | 175.7703 | 1.0036 | -0.011983 | 1.0042 | -0.01199
37.56 | -6.0885 | 0.0052376 | 0.0010738 | 176.8839 | 170.7954 | -1.6435 | -0.0094286 | 173.8397 | -3.0442 | 174.8544 | 0.9965 | -0.017451 | 0.9971 | -0.017461
37.58 | -8.2573 | 0.0052376 | -0.00078744 | 177.2411 | 168.9838 | -2.0007 | -0.011478 | 173.1124 | -4.1287 | 174.4887 | 0.99234 | -0.023667 | 0.99293 | -0.023681
37.6 | -9.8775 | 0.0052376 | -0.0023623 | 176.8784 | 167.0009 | -1.638 | -0.009397 | 171.9397 | -4.9387 | 173.5859 | 0.98561 | -0.02831 | 0.9862 | -0.028327
37.62 | -11.6805 | 0.0037412 | -0.0038656 | 176.9648 | 165.2843 | -1.7244 | -0.0098927 | 171.1246 | -5.8402 | 173.0713 | 0.98094 | -0.033478 | 0.98153 | -0.033498
37.64 | -13.0654 | 0.0037412 | -0.0053689 | 176.8215 | 163.7561 | -1.5811 | -0.0090706 | 170.2888 | -6.5327 | 172.4664 | 0.97615 | -0.037448 | 0.97674 | -0.03747
37.66 | -14.189 | 0.0024318 | -0.0065858 | 177.1694 | 162.9804 | -1.929 | -0.011066 | 170.0749 | -7.0945 | 172.4397 | 0.97492 | -0.040668 | 0.97551 | -0.040692
37.68 | -15.3388 | 0.0024318 | -0.0077312 | 176.9484 | 161.6096 | -1.708 | -0.0097986 | 169.279 | -7.6694 | 171.8355 | 0.97036 | -0.043963 | 0.97094 | -0.04399
37.7 | -16.2534 | 0.0024318 | -0.0086618 | 176.746 | 160.4926 | -1.5056 | -0.0086375 | 168.6193 | -8.1267 | 171.3282 | 0.96658 | -0.046585 | 0.96716 | -0.046613
37.72 | -16.9066 | 0.0016835 | -0.0093777 | 176.4069 | 159.5003 | -1.1665 | -0.0066921 | 167.9536 | -8.4533 | 170.7714 | 0.96276 | -0.048457 | 0.96334 | -0.048486
37.74 | -16.8544 | 0.0016835 | -0.0097356 | 176.3645 | 159.5101 | -1.1241 | -0.0064489 | 167.9373 | -8.4272 | 170.7464 | 0.96267 | -0.048307 | 0.96325 | -0.048336
37.76 | -16.8283 | 0.0016835 | -0.0099503 | 176.2409 | 159.4126 | -1.0005 | -0.0057398 | 167.8268 | -8.4141 | 170.6315 | 0.96204 | -0.048232 | 0.96261 | -0.048261
37.78 | -16.4624 | 0.0014965 | -0.0098787 | 175.8452 | 159.3828 | -0.6048 | -0.0034697 | 167.614 | -8.2312 | 170.3577 | 0.96082 | -0.047184 | 0.96139 | -0.047212
37.8 | -16.2011 | 0.0014965 | -0.0098787 | 176.0123 | 159.8112 | -0.7719 | -0.0044283 | 167.9117 | -8.1006 | 170.6119 | 0.96252 | -0.046435 | 0.9631 | -0.046463
37.82 | -15.6785 | 0.0013094 | -0.0094492 | 175.7716 | 160.0931 | -0.5312 | -0.0030474 | 167.9323 | -7.8393 | 170.5454 | 0.96264 | -0.044937 | 0.96322 | -0.044964
37.84 | -14.9991 | 0.0013094 | -0.008805 | 175.6325 | 160.6334 | -0.3921 | -0.0022494 | 168.133 | -7.4995 | 170.6328 | 0.96379 | -0.04299 | 0.96437 | -0.043016
37.86 | -13.5619 | 0.0013094 | -0.007588 | 175.3875 | 161.8256 | -0.1471 | -0.0008439 | 168.6065 | -6.781 | 170.8669 | 0.96651 | -0.038871 | 0.96709 | -0.038894
37.88 | -11.785 | 0.0024318 | -0.0060847 | 174.2704 | 162.4854 | -0.03 | -0.00017211 | 168.3779 | -5.8925 | 170.3421 | 0.9652 | -0.033778 | 0.96577 | -0.033798
37.9 | -10.2172 | 0.0024318 | -0.005011 | 173.8105 | 163.5933 | 0.4299 | 0.0024663 | 168.7019 | -5.1086 | 170.4048 | 0.96705 | -0.029284 | 0.96763 | -0.029302
37.92 | -8.4664 | 0.0035541 | -0.0037224 | 173.5496 | 165.0832 | 0.6908 | 0.0039631 | 169.3164 | -4.2332 | 170.7275 | 0.97058 | -0.024266 | 0.97116 | -0.024281
37.94 | -6.7679 | 0.0035541 | -0.0023623 | 173.2447 | 166.4768 | 0.9957 | 0.0057122 | 169.8608 | -3.3839 | 170.9887 | 0.9737 | -0.019398 | 0.97428 | -0.019409
37.96 | -4.599 | 0.0035541 | -0.00071585 | 172.8794 | 168.2804 | 1.361 | 0.0078079 | 170.5799 | -2.2995 | 171.3464 | 0.97782 | -0.013182 | 0.9784 | -0.013189
37.98 | -2.5086 | 0.0052376 | 0.00093061 | 172.9965 | 170.4879 | 1.2439 | 0.0071361 | 171.7422 | -1.2543 | 172.1603 | 0.98448 | -0.0071899 | 0.98507 | -0.0071942
38 | -0.41809 | 0.0052376 | 0.0026486 | 173.0021 | 172.584 | 1.2383 | 0.007104 | 172.7931 | -0.20905 | 172.8627 | 0.99051 | -0.0011983 | 0.9911 | -0.001199
38.02 | 1.7769 | 0.0052376 | 0.0044383 | 173.1196 | 174.8965 | 1.1208 | 0.0064299 | 174.008 | 0.88845 | 173.7119 | 0.99747 | 0.0050929 | 0.99807 | 0.0050959
38.04 | 3.8151 | 0.0061729 | 0.0062279 | 172.7927 | 176.6078 | 1.4477 | 0.0083053 | 174.7003 | 1.9076 | 174.0644 | 1.0014 | 0.010935 | 1.002 | 0.010941
38.06 | 5.9578 | 0.0061729 | 0.007946 | 172.8599 | 178.8177 | 1.3805 | 0.0079198 | 175.8388 | 2.9789 | 174.8458 | 1.008 | 0.017076 | 1.0086 | 0.017086
38.08 | 7.7609 | 0.0076694 | 0.009664 | 172.271 | 180.0319 | 0.9694 | 0.0055614 | 176.1514 | 3.8804 | 174.858 | 1.0098 | 0.022244 | 1.0104 | 0.022257
38.1 | 9.6423 | 0.0076694 | 0.011382 | 172.1746 | 181.8169 | 1.0658 | 0.0061144 | 176.9957 | 4.8211 | 175.3887 | 1.0146 | 0.027636 | 1.0152 | 0.027653
38.12 | 11.2885 | 0.0076694 | 0.012957 | 172.097 | 183.3855 | 1.1434 | 0.0065596 | 177.7413 | 5.6443 | 175.8598 | 1.0189 | 0.032355 | 1.0195 | 0.032374
38.14 | 12.7518 | 0.0091658 | 0.014317 | 172.5618 | 185.3136 | 0.6786 | 0.0038931 | 178.9377 | 6.3759 | 176.8124 | 1.0257 | 0.036549 | 1.0263 | 0.036571
38.16 | 14.1629 | 0.0091658 | 0.015606 | 171.8441 | 186.007 | 1.3963 | 0.0080104 | 178.9256 | 7.0815 | 176.5651 | 1.0257 | 0.040593 | 1.0263 | 0.040618
38.18 | 15.1298 | 0.0091658 | 0.016823 | 172.2065 | 187.3363 | 1.0339 | 0.0059314 | 179.7714 | 7.5649 | 177.2498 | 1.0305 | 0.043364 | 1.0311 | 0.04339
38.2 | 16.0182 | 0.0099141 | 0.017682 | 172.2941 | 188.3123 | 0.9463 | 0.0054288 | 180.3032 | 8.0091 | 177.6335 | 1.0336 | 0.045911 | 1.0342 | 0.045938
38.22 | 16.4102 | 0.0099141 | 0.018397 | 172.4687 | 188.8789 | 0.7717 | 0.0044272 | 180.6738 | 8.2051 | 177.9388 | 1.0357 | 0.047034 | 1.0363 | 0.047062
38.24 | 16.776 | 0.010662 | 0.019042 | 172.7488 | 189.5248 | 0.4916 | 0.0028203 | 181.1368 | 8.388 | 178.3408 | 1.0383 | 0.048083 | 1.039 | 0.048112
38.26 | 16.776 | 0.010662 | 0.0194 | 172.8951 | 189.6711 | 0.3453 | 0.001981 | 181.2831 | 8.388 | 178.4871 | 1.0392 | 0.048083 | 1.0398 | 0.048112
38.28 | 16.6976 | 0.010662 | 0.019614 | 172.9074 | 189.605 | 0.333 | 0.0019104 | 181.2562 | 8.3488 | 178.4733 | 1.039 | 0.047858 | 1.0396 | 0.047887
38.3 | 16.2272 | 0.010849 | 0.0194 | 173.2988 | 189.526 | -0.0584 | -0.00033504 | 181.4124 | 8.1136 | 178.7079 | 1.0399 | 0.04651 | 1.0405 | 0.046538
38.32 | 15.6001 | 0.010849 | 0.018898 | 173.5039 | 189.104 | -0.2635 | -0.0015117 | 181.304 | 7.8001 | 178.7039 | 1.0393 | 0.044712 | 1.0399 | 0.044739
38.34 | 14.3197 | 0.010662 | 0.017825 | 173.8427 | 188.1624 | -0.6023 | -0.0034553 | 181.0025 | 7.1598 | 178.6159 | 1.0376 | 0.041043 | 1.0382 | 0.041067
38.36 | 13.0915 | 0.010662 | 0.016751 | 173.7275 | 186.819 | -0.4871 | -0.0027944 | 180.2733 | 6.5458 | 178.0913 | 1.0334 | 0.037522 | 1.034 | 0.037545
38.38 | 11.6805 | 0.010662 | 0.015534 | 173.6295 | 185.31 | -0.3891 | -0.0022322 | 179.4697 | 5.8402 | 177.523 | 1.0288 | 0.033478 | 1.0294 | 0.033498
38.4 | 9.982 | 0.0093529 | 0.014389 | 175.2891 | 185.2711 | -1.0487 | -0.0060163 | 180.2801 | 4.991 | 178.6164 | 1.0334 | 0.02861 | 1.034 | 0.028627
38.42 | 8.1528 | 0.0093529 | 0.013028 | 175.566 | 183.7188 | -1.3256 | -0.0076048 | 179.6424 | 4.0764 | 178.2836 | 1.0298 | 0.023367 | 1.0304 | 0.023381
38.44 | 6.0101 | 0.0093529 | 0.011525 | 176.0383 | 182.0484 | -1.7979 | -0.010314 | 179.0433 | 3.005 | 178.0417 | 1.0263 | 0.017226 | 1.0269 | 0.017236
38.46 | 4.1809 | 0.0084176 | 0.010022 | 176.1246 | 180.3055 | -1.8842 | -0.010809 | 178.2151 | 2.0905 | 177.5182 | 1.0216 | 0.011983 | 1.0222 | 0.01199
38.48 | 1.9337 | 0.0084176 | 0.0082323 | 175.9543 | 177.888 | -1.7139 | -0.0098325 | 176.9211 | 0.96684 | 176.5989 | 1.0142 | 0.0055422 | 1.0148 | 0.0055456
38.5 | -0.10452 | 0.0069211 | 0.0065142 | 176.121 | 176.0165 | -1.8806 | -0.010789 | 176.0687 | -0.052262 | 176.0862 | 1.0093 | -0.00029958 | 1.0099 | -0.00029976
38.52 | -2.1689 | 0.0069211 | 0.0047246 | 176.2404 | 174.0715 | -2 | -0.011474 | 175.156 | -1.0844 | 175.5174 | 1.0041 | -0.0062163 | 1.0047 | -0.00622
38.54 | -4.4161 | 0.0069211 | 0.0028634 | 176.4309 | 172.0148 | -2.1905 | -0.012567 | 174.2228 | -2.2081 | 174.9589 | 0.9987 | -0.012657 | 0.9993 | -0.012665
38.56 | -6.4021 | 0.0050506 | 0.0011454 | 177.2851 | 170.883 | -2.0447 | -0.01173 | 174.0841 | -3.201 | 175.1511 | 0.99791 | -0.018349 | 0.9985 | -0.01836
38.58 | -8.4141 | 0.0050506 | -0.00071585 | 177.2808 | 168.8667 | -2.0404 | -0.011706 | 173.0737 | -4.2071 | 174.4761 | 0.99211 | -0.024116 | 0.99271 | -0.024131
38.6 | -10.1388 | 0.0050506 | -0.0023623 | 177.2538 | 167.115 | -2.0134 | -0.011551 | 172.1844 | -5.0694 | 173.8742 | 0.98702 | -0.029059 | 0.98761 | -0.029077
38.62 | -11.8111 | 0.0039282 | -0.0039372 | 177.134 | 165.3229 | -1.8936 | -0.010863 | 171.2284 | -5.9056 | 173.197 | 0.98154 | -0.033853 | 0.98212 | -0.033873
38.64 | -13.2745 | 0.0039282 | -0.0053689 | 176.9169 | 163.6424 | -1.6765 | -0.0096179 | 170.2797 | -6.6372 | 172.4921 | 0.9761 | -0.038047 | 0.97668 | -0.03807
38.66 | -14.2413 | 0.0024318 | -0.0066574 | 177.2141 | 162.9728 | -1.9737 | -0.011323 | 170.0934 | -7.1207 | 172.467 | 0.97503 | -0.040818 | 0.97561 | -0.040842
38.68 | -15.3911 | 0.0024318 | -0.0077312 | 177.14 | 161.7489 | -1.8996 | -0.010898 | 169.4445 | -7.6955 | 172.0096 | 0.97131 | -0.044113 | 0.97189 | -0.04414
38.7 | -16.2795 | 0.0024318 | -0.0086618 | 177.0574 | 160.7779 | -1.817 | -0.010424 | 168.9176 | -8.1398 | 171.6309 | 0.96829 | -0.04666 | 0.96887 | -0.046688
38.72 | -16.9066 | 0.0018706 | -0.0093777 | 176.8577 | 159.9511 | -1.6173 | -0.0092783 | 168.4044 | -8.4533 | 171.2222 | 0.96535 | -0.048457 | 0.96593 | -0.048486
38.74 | -17.0634 | 0.0018706 | -0.0098787 | 176.6837 | 159.6203 | -1.4433 | -0.0082801 | 168.152 | -8.5317 | 170.9959 | 0.9639 | -0.048907 | 0.96448 | -0.048936
38.76 | -16.9066 | 0.0014965 | -0.0099503 | 176.1777 | 159.2711 | -0.9373 | -0.0053772 | 167.7244 | -8.4533 | 170.5422 | 0.96145 | -0.048457 | 0.96203 | -0.048486
38.78 | -16.6453 | 0.0014965 | -0.0099503 | 176.0778 | 159.4325 | -0.8374 | -0.0048041 | 167.7551 | -8.3227 | 170.5294 | 0.96163 | -0.047708 | 0.9622 | -0.047737
38.8 | -16.3056 | 0.0014965 | -0.0098072 | 175.9651 | 159.6595 | -0.7247 | -0.0041575 | 167.8123 | -8.1528 | 170.5299 | 0.96195 | -0.046735 | 0.96253 | -0.046763
38.82 | -15.8875 | 0.0013094 | -0.0094492 | 176.267 | 160.3795 | -1.0266 | -0.0058895 | 168.3232 | -7.9438 | 170.9712 | 0.96488 | -0.045536 | 0.96546 | -0.045564
38.84 | -15.1036 | 0.0013094 | -0.008805 | 175.6583 | 160.5547 | -0.4179 | -0.0023975 | 168.1065 | -7.5518 | 170.6238 | 0.96364 | -0.043289 | 0.96422 | -0.043315
38.86 | -13.588 | 0.0013094 | -0.0075164 | 175.6179 | 162.0299 | -0.3775 | -0.0021657 | 168.8239 | -6.794 | 171.0886 | 0.96775 | -0.038945 | 0.96833 | -0.038969
38.88 | -11.9157 | 0.0016835 | -0.0060847 | 174.1725 | 162.2568 | 0.0679 | 0.00038954 | 168.2147 | -5.9578 | 170.2006 | 0.96426 | -0.034152 | 0.96484 | -0.034173
38.9 | -10.4785 | 0.0016835 | -0.005011 | 173.8233 | 163.3448 | 0.4171 | 0.0023929 | 168.5841 | -5.2392 | 170.3305 | 0.96638 | -0.030033 | 0.96696 | -0.030051
38.92 | -8.7277 | 0.00318 | -0.003794 | 173.3603 | 164.6326 | 0.8801 | 0.005049 | 168.9965 | -4.3638 | 170.4511 | 0.96874 | -0.025015 | 0.96932 | -0.02503
38.94 | -6.5327 | 0.00318 | -0.0024339 | 173.1967 | 166.664 | 1.0437 | 0.0059876 | 169.9303 | -3.2664 | 171.0191 | 0.9741 | -0.018724 | 0.97468 | -0.018735
38.96 | -4.6774 | 0.00318 | -0.00071585 | 173.1074 | 168.43 | 1.133 | 0.0064999 | 170.7687 | -2.3387 | 171.5483 | 0.9789 | -0.013406 | 0.97949 | -0.013414
38.98 | -2.4563 | 0.0048635 | 0.00085902 | 172.6002 | 170.1439 | 1.6402 | 0.0094097 | 171.3721 | -1.2281 | 171.7814 | 0.98236 | -0.0070401 | 0.98295 | -0.0070444
39 | -0.13065 | 0.0048635 | 0.0026486 | 172.8238 | 172.6931 | 1.4166 | 0.0081269 | 172.7585 | -0.065327 | 172.7802 | 0.99031 | -0.00037448 | 0.9909 | -0.0003747
39.02 | 1.6724 | 0.0048635 | 0.0043667 | 172.6791 | 174.3515 | 1.5613 | 0.008957 | 173.5153 | 0.83619 | 173.2366 | 0.99465 | 0.0047933 | 0.99524 | 0.0047962
39.04 | 3.998 | 0.0061729 | 0.0061563 | 172.7731 | 176.7711 | 1.4673 | 0.0084178 | 174.7721 | 1.999 | 174.1058 | 1.0018 | 0.011459 | 1.0025 | 0.011466
39.06 | 6.0885 | 0.0061729 | 0.007946 | 172.6364 | 178.7249 | 1.604 | 0.009202 | 175.6806 | 3.0442 | 174.6659 | 1.0071 | 0.017451 | 1.0077 | 0.017461
39.08 | 7.787 | 0.0076694 | 0.009664 | 171.6859 | 179.4729 | 1.5545 | 0.008918 | 175.5794 | 3.8935 | 174.2816 | 1.0065 | 0.022319 | 1.0071 | 0.022332
39.1 | 9.8775 | 0.0076694 | 0.011382 | 172.0719 | 181.9494 | 1.1685 | 0.0067036 | 177.0106 | 4.9387 | 175.3644 | 1.0147 | 0.02831 | 1.0153 | 0.028327
39.12 | 11.4976 | 0.0076694 | 0.012885 | 171.7399 | 183.2375 | 1.5005 | 0.0086082 | 177.4887 | 5.7488 | 175.5724 | 1.0174 | 0.032954 | 1.018 | 0.032974
39.14 | 12.8564 | 0.0087917 | 0.014317 | 171.9733 | 184.8297 | 1.2671 | 0.0072692 | 178.4015 | 6.4282 | 176.2588 | 1.0227 | 0.036848 | 1.0233 | 0.036871
39.16 | 14.2674 | 0.0087917 | 0.015677 | 171.982 | 186.2494 | 1.2584 | 0.0072193 | 179.1157 | 7.1337 | 176.7378 | 1.0267 | 0.040893 | 1.0274 | 0.040917
39.18 | 15.2604 | 0.0087917 | 0.016823 | 172.005 | 187.2654 | 1.2354 | 0.0070874 | 179.6352 | 7.6302 | 177.0918 | 1.0297 | 0.043739 | 1.0303 | 0.043765
39.2 | 16.2795 | 0.010101 | 0.017753 | 172.3954 | 188.6749 | 0.845 | 0.0048477 | 180.5352 | 8.1398 | 177.8219 | 1.0349 | 0.04666 | 1.0355 | 0.046688
39.22 | 16.7237 | 0.010101 | 0.018541 | 172.4173 | 189.141 | 0.8231 | 0.004722 | 180.7792 | 8.3619 | 177.9919 | 1.0363 | 0.047933 | 1.0369 | 0.047962
39.24 | 17.1157 | 0.010662 | 0.019113 | 172.6451 | 189.7608 | 0.5953 | 0.0034152 | 181.2029 | 8.5578 | 178.3503 | 1.0387 | 0.049056 | 1.0393 | 0.049086
39.26 | 17.1418 | 0.010662 | 0.0194 | 172.5961 | 189.7379 | 0.6443 | 0.0036963 | 181.167 | 8.5709 | 178.31 | 1.0385 | 0.049131 | 1.0391 | 0.049161
39.28 | 16.9589 | 0.010662 | 0.019686 | 172.9839 | 189.9428 | 0.2565 | 0.0014715 | 181.4634 | 8.4795 | 178.6369 | 1.0402 | 0.048607 | 1.0408 | 0.048636
39.3 | 16.6715 | 0.010849 | 0.019543 | 172.9564 | 189.6279 | 0.284 | 0.0016293 | 181.2921 | 8.3357 | 178.5136 | 1.0392 | 0.047783 | 1.0398 | 0.047812
39.32 | 15.8614 | 0.010849 | 0.018898 | 173.1829 | 189.0443 | 0.0575 | 0.00032987 | 181.1136 | 7.9307 | 178.47 | 1.0382 | 0.045461 | 1.0388 | 0.045489
39.34 | 14.6855 | 0.010288 | 0.017825 | 174.2749 | 188.9604 | -0.0345 | -0.00019792 | 181.6177 | 7.3428 | 179.1701 | 1.0411 | 0.042091 | 1.0417 | 0.042116
39.36 | 13.4835 | 0.010288 | 0.016823 | 174.5976 | 188.0811 | -0.3572 | -0.0020492 | 181.3394 | 6.7418 | 179.0921 | 1.0395 | 0.038646 | 1.0401 | 0.038669
39.38 | 11.9941 | 0.010288 | 0.015534 | 174.9651 | 186.9592 | -0.7247 | -0.0041575 | 180.9621 | 5.997 | 178.9631 | 1.0373 | 0.034377 | 1.038 | 0.034397
39.4 | 10.3739 | 0.0093529 | 0.014389 | 175.0562 | 185.4301 | -0.8158 | -0.0046802 | 180.2432 | 5.187 | 178.5142 | 1.0332 | 0.029733 | 1.0338 | 0.029751
39.42 | 8.5187 | 0.0093529 | 0.012957 | 175.3063 | 183.825 | -1.0659 | -0.006115 | 179.5656 | 4.2593 | 178.1459 | 1.0293 | 0.024416 | 1.0299 | 0.02443
39.44 | 6.7156 | 0.0093529 | 0.011597 | 175.8869 | 182.6025 | -1.6465 | -0.0094458 | 179.2447 | 3.3578 | 178.1254 | 1.0275 | 0.019248 | 1.0281 | 0.01926
39.46 | 4.7297 | 0.0076694 | 0.010022 | 175.7858 | 180.5155 | -1.5454 | -0.0088658 | 178.1506 | 2.3648 | 177.3624 | 1.0212 | 0.013556 | 1.0218 | 0.013564
39.48 | 2.4563 | 0.0076694 | 0.0083039 | 175.6965 | 178.1528 | -1.4561 | -0.0083535 | 176.9246 | 1.2281 | 176.5153 | 1.0142 | 0.0070401 | 1.0148 | 0.0070444
39.5 | 0.36583 | 0.0076694 | 0.0065142 | 175.8962 | 176.262 | -1.6558 | -0.0094992 | 176.0791 | 0.18292 | 176.0181 | 1.0093 | 0.0010485 | 1.0099 | 0.0010492
39.52 | -1.6724 | 0.00636 | 0.0047246 | 176.6204 | 174.948 | -1.38 | -0.0079169 | 175.7842 | -0.83619 | 176.0629 | 1.0077 | -0.0047933 | 1.0083 | -0.0047962
39.54 | -3.7367 | 0.00636 | 0.0028634 | 176.4944 | 172.7577 | -1.254 | -0.0071941 | 174.626 | -1.8684 | 175.2488 | 1.001 | -0.01071 | 1.0016 | -0.010716
39.56 | -5.8272 | 0.0046764 | 0.0010738 | 177.246 | 171.4188 | -2.0056 | -0.011506 | 174.3324 | -2.9136 | 175.3036 | 0.99933 | -0.016702 | 0.99993 | -0.016712
39.58 | -7.8915 | 0.0046764 | -0.00071585 | 177.1529 | 169.2614 | -1.9125 | -0.010972 | 173.2071 | -3.9458 | 174.5224 | 0.99288 | -0.022618 | 0.99347 | -0.022632
39.6 | -9.6945 | 0.0046764 | -0.0023623 | 176.9843 | 167.2898 | -1.7439 | -0.010005 | 172.137 | -4.8473 | 173.7528 | 0.98674 | -0.027786 | 0.98734 | -0.027803
39.62 | -11.2885 | 0.003367 | -0.0039372 | 177.0021 | 165.7136 | -1.7617 | -0.010107 | 171.3578 | -5.6443 | 173.2393 | 0.98228 | -0.032355 | 0.98287 | -0.032374
39.64 | -12.5428 | 0.003367 | -0.0053689 | 176.8318 | 164.289 | -1.5914 | -0.0091297 | 170.5604 | -6.2714 | 172.6509 | 0.97771 | -0.03595 | 0.97829 | -0.035971
39.66 | -13.98 | 0.0022447 | -0.0066574 | 176.6726 | 162.6926 | -1.4322 | -0.0082164 | 169.6826 | -6.99 | 172.0126 | 0.97267 | -0.040069 | 0.97326 | -0.040093
39.68 | -15.1036 | 0.0022447 | -0.0078028 | 176.6726 | 161.569 | -1.4322 | -0.0082164 | 169.1208 | -7.5518 | 171.6381 | 0.96945 | -0.043289 | 0.97004 | -0.043315
39.7 | -15.7569 | 0.0022447 | -0.0086618 | 176.3719 | 160.615 | -1.1315 | -0.0064913 | 168.4935 | -7.8784 | 171.1196 | 0.96586 | -0.045162 | 0.96644 | -0.045189
39.72 | -16.1227 | 0.0016835 | -0.0093777 | 176.3271 | 160.2044 | -1.0867 | -0.0062343 | 168.2657 | -8.0614 | 170.9529 | 0.96455 | -0.04621 | 0.96513 | -0.046238
39.74 | -16.6453 | 0.0016835 | -0.0098787 | 176.4167 | 159.7714 | -1.1763 | -0.0067483 | 168.094 | -8.3227 | 170.8683 | 0.96357 | -0.047708 | 0.96415 | -0.047737
39.76 | -16.4624 | 0.0016835 | -0.0099503 | 176.1017 | 159.6393 | -0.8613 | -0.0049412 | 167.8705 | -8.2312 | 170.6142 | 0.96229 | -0.047184 | 0.96286 | -0.047212
39.78 | -16.175 | 0.0013094 | -0.010022 | 176.1017 | 159.9267 | -0.8613 | -0.0049412 | 168.0142 | -8.0875 | 170.71 | 0.96311 | -0.04636 | 0.96369 | -0.046388
39.8 | -15.9398 | 0.0013094 | -0.0098072 | 175.8248 | 159.885 | -0.5844 | -0.0033526 | 167.8549 | -7.9699 | 170.5115 | 0.9622 | -0.045686 | 0.96277 | -0.045713
39.82 | -15.3649 | 0.0014965 | -0.0095208 | 175.8937 | 160.5288 | -0.6533 | -0.0037479 | 168.2112 | -7.6825 | 170.7721 | 0.96424 | -0.044038 | 0.96482 | -0.044065
39.84 | -14.6333 | 0.0014965 | -0.0088766 | 175.3558 | 160.7225 | -0.1154 | -0.00066204 | 168.0392 | -7.3166 | 170.478 | 0.96325 | -0.041941 | 0.96383 | -0.041966
39.86 | -13.1961 | 0.0014965 | -0.007588 | 174.9827 | 161.7866 | 0.2577 | 0.0014784 | 168.3847 | -6.598 | 170.584 | 0.96523 | -0.037822 | 0.96581 | -0.037845
39.88 | -11.4192 | 0.0024318 | -0.0060847 | 173.9325 | 162.5133 | 0.3079 | 0.0017664 | 168.2229 | -5.7096 | 170.1261 | 0.96431 | -0.032729 | 0.96489 | -0.032749
39.9 | -9.8775 | 0.0024318 | -0.0049394 | 173.5601 | 163.6826 | 0.6803 | 0.0039028 | 168.6214 | -4.9387 | 170.2676 | 0.96659 | -0.02831 | 0.96717 | -0.028327
39.92 | -8.179 | 0.0024318 | -0.003794 | 173.2366 | 165.0576 | 1.0038 | 0.0057587 | 169.1471 | -4.0895 | 170.5103 | 0.96961 | -0.023442 | 0.97019 | -0.023456
39.94 | -6.2975 | 0.0039282 | -0.0022907 | 173.1503 | 166.8528 | 1.0901 | 0.0062538 | 170.0015 | -3.1488 | 171.0511 | 0.9745 | -0.01805 | 0.97509 | -0.018061
39.96 | -4.0503 | 0.0039282 | -0.00064427 | 173.0223 | 168.972 | 1.2181 | 0.0069881 | 170.9972 | -2.0251 | 171.6722 | 0.98021 | -0.011609 | 0.9808 | -0.011616
39.98 | -1.9598 | 0.0052376 | 0.0010022 | 171.7722 | 169.8124 | 1.4682 | 0.0084229 | 170.7923 | -0.97991 | 171.1189 | 0.97904 | -0.0056171 | 0.97962 | -0.0056205
40 | 0.10452 | 0.0052376 | 0.0026486 | 171.7382 | 171.8427 | 1.5022 | 0.008618 | 171.7905 | 0.052262 | 171.773 | 0.98476 | 0.00029958 | 0.98535 | 0.00029976
40.02 | 2.1689 | 0.0052376 | 0.0044383 | 171.9164 | 174.0853 | 1.324 | 0.0075957 | 173.0008 | 1.0844 | 172.6394 | 0.9917 | 0.0062163 | 0.99229 | 0.00622
40.04 | 4.39 | 0.0067341 | 0.0062279 | 172.8876 | 177.2776 | 1.3528 | 0.0077609 | 175.0826 | 2.195 | 174.3509 | 1.0036 | 0.012582 | 1.0042 | 0.01259
40.06 | 6.2453 | 0.0067341 | 0.0080175 | 172.6223 | 178.8676 | 1.6181 | 0.0092829 | 175.7449 | 3.1226 | 174.7041 | 1.0074 | 0.0179 | 1.008 | 0.017911
40.08 | 8.4403 | 0.0067341 | 0.0097356 | 172.6229 | 181.0632 | 1.6175 | 0.0092794 | 176.843 | 4.2201 | 175.4363 | 1.0137 | 0.024191 | 1.0143 | 0.024206
40.1 | 10.1388 | 0.0082305 | 0.011454 | 171.7546 | 181.8934 | 1.4858 | 0.0085239 | 176.824 | 5.0694 | 175.1342 | 1.0136 | 0.029059 | 1.0142 | 0.029077
40.12 | 11.7589 | 0.0082305 | 0.012885 | 171.7393 | 183.4982 | 1.5011 | 0.0086117 | 177.6187 | 5.8794 | 175.6589 | 1.0182 | 0.033703 | 1.0188 | 0.033723
40.14 | 13.4051 | 0.0093529 | 0.014389 | 172.0235 | 185.4286 | 1.2169 | 0.0069812 | 178.7261 | 6.7026 | 176.4919 | 1.0245 | 0.038421 | 1.0251 | 0.038444
40.16 | 14.4504 | 0.0093529 | 0.015677 | 171.9854 | 186.4358 | 1.255 | 0.0071998 | 179.2106 | 7.2252 | 176.8022 | 1.0273 | 0.041417 | 1.0279 | 0.041442
40.18 | 15.4433 | 0.0093529 | 0.016823 | 172.3922 | 187.8355 | 0.8482 | 0.004866 | 180.1139 | 7.7217 | 177.54 | 1.0325 | 0.044263 | 1.0331 | 0.04429
40.2 | 16.3056 | 0.010288 | 0.017753 | 172.1343 | 188.4399 | 1.1061 | 0.0063456 | 180.2871 | 8.1528 | 177.5695 | 1.0335 | 0.046735 | 1.0341 | 0.046763
40.22 | 16.8283 | 0.010288 | 0.018612 | 172.4123 | 189.2406 | 0.8281 | 0.0047507 | 180.8264 | 8.4141 | 178.0217 | 1.0366 | 0.048232 | 1.0372 | 0.048261
40.24 | 17.168 | 0.010288 | 0.019185 | 172.3832 | 189.5512 | 0.8572 | 0.0049177 | 180.9672 | 8.584 | 178.1059 | 1.0374 | 0.049206 | 1.038 | 0.049236
40.26 | 17.1941 | 0.010849 | 0.019471 | 172.6451 | 189.8392 | 0.5953 | 0.0034152 | 181.2421 | 8.597 | 178.3765 | 1.0389 | 0.049281 | 1.0396 | 0.049311
40.28 | 17.0634 | 0.010849 | 0.019686 | 172.9099 | 189.9733 | 0.3305 | 0.001896 | 181.4416 | 8.5317 | 178.5977 | 1.0401 | 0.048907 | 1.0407 | 0.048936
40.3 | 16.8021 | 0.010849 | 0.019614 | 173.0164 | 189.8185 | 0.224 | 0.0012851 | 181.4175 | 8.4011 | 178.6171 | 1.0399 | 0.048158 | 1.0406 | 0.048186
40.32 | 15.9398 | 0.010849 | 0.018898 | 173.2125 | 189.1523 | 0.0279 | 0.00016006 | 181.1824 | 7.9699 | 178.5258 | 1.0386 | 0.045686 | 1.0392 | 0.045713
40.34 | 14.7639 | 0.010849 | 0.017825 | 173.2277 | 187.9916 | 0.0127 | 7.2859e-05 | 180.6097 | 7.382 | 178.149 | 1.0353 | 0.042316 | 1.0359 | 0.042341
40.36 | 13.6142 | 0.010288 | 0.016751 | 174.1137 | 187.7279 | 0.1267 | 0.00072687 | 180.9208 | 6.8071 | 178.6518 | 1.0371 | 0.03902 | 1.0377 | 0.039044
40.38 | 12.1247 | 0.010288 | 0.015534 | 174.7845 | 186.9092 | -0.5441 | -0.0031214 | 180.8469 | 6.0624 | 178.8261 | 1.0367 | 0.034751 | 1.0373 | 0.034772
40.4 | 10.4262 | 0.010288 | 0.014317 | 175.2254 | 185.6516 | -0.985 | -0.0056508 | 180.4385 | 5.2131 | 178.7008 | 1.0343 | 0.029883 | 1.035 | 0.029901
40.42 | 8.5448 | 0.0091658 | 0.013028 | 175.4129 | 183.9577 | -1.1725 | -0.0067265 | 179.6853 | 4.2724 | 178.2612 | 1.03 | 0.024491 | 1.0306 | 0.024505
40.44 | 6.6634 | 0.0091658 | 0.011597 | 175.3461 | 182.0095 | -1.1057 | -0.0063433 | 178.6778 | 3.3317 | 177.5672 | 1.0242 | 0.019098 | 1.0249 | 0.01911
40.46 | 4.6774 | 0.0078564 | 0.0099503 | 175.4295 | 180.1069 | -1.1891 | -0.0068218 | 177.7682 | 2.3387 | 176.9886 | 1.019 | 0.013406 | 1.0196 | 0.013414
40.48 | 2.4824 | 0.0078564 | 0.0083039 | 175.735 | 178.2174 | -1.4946 | -0.0085744 | 176.9762 | 1.2412 | 176.5625 | 1.0145 | 0.007115 | 1.0151 | 0.0071193
40.5 | 0.28744 | 0.0078564 | 0.0065142 | 175.8588 | 176.1462 | -1.6184 | -0.0092846 | 176.0025 | 0.14372 | 175.9546 | 1.0089 | 0.00082385 | 1.0095 | 0.00082434
40.52 | -1.8553 | 0.006547 | 0.004653 | 176.7424 | 174.8871 | -1.502 | -0.0086168 | 175.8148 | -0.92764 | 176.124 | 1.0078 | -0.0053176 | 1.0084 | -0.0053207
40.54 | -3.8935 | 0.006547 | 0.0028634 | 177.0211 | 173.1276 | -1.7807 | -0.010216 | 175.0744 | -1.9467 | 175.7233 | 1.0036 | -0.011159 | 1.0042 | -0.011166
40.56 | -5.984 | 0.0052376 | 0.0010738 | 177.1824 | 171.1984 | -1.942 | -0.011141 | 174.1904 | -2.992 | 175.1877 | 0.99852 | -0.017151 | 0.99911 | -0.017161
40.58 | -7.7086 | 0.0052376 | -0.00071585 | 176.8025 | 169.0939 | -1.5621 | -0.0089616 | 172.9482 | -3.8543 | 174.233 | 0.99139 | -0.022094 | 0.99199 | -0.022107
40.6 | -9.6161 | 0.0052376 | -0.0022907 | 176.9036 | 167.2875 | -1.6632 | -0.0095416 | 172.0955 | -4.8081 | 173.6982 | 0.98651 | -0.027561 | 0.9871 | -0.027578
40.62 | -11.2624 | 0.0035541 | -0.0038656 | 176.7995 | 165.5371 | -1.5591 | -0.0089444 | 171.1683 | -5.6312 | 173.0454 | 0.98119 | -0.03228 | 0.98178 | -0.032299
40.64 | -12.5951 | 0.0035541 | -0.0053689 | 176.9177 | 164.3226 | -1.6773 | -0.0096225 | 170.6202 | -6.2975 | 172.7193 | 0.97805 | -0.036099 | 0.97864 | -0.036121
40.66 | -13.9016 | 0.0035541 | -0.0066574 | 176.5287 | 162.6271 | -1.2883 | -0.0073909 | 169.5779 | -6.9508 | 171.8948 | 0.97207 | -0.039844 | 0.97266 | -0.039868
40.68 | -14.8946 | 0.0022447 | -0.0077312 | 176.4213 | 161.5267 | -1.1809 | -0.0067747 | 168.974 | -7.4473 | 171.4564 | 0.96861 | -0.04269 | 0.96919 | -0.042716
40.7 | -15.8092 | 0.0022447 | -0.0086618 | 176.4257 | 160.6165 | -1.1853 | -0.0068 | 168.5211 | -7.9046 | 171.156 | 0.96602 | -0.045312 | 0.9666 | -0.045339
40.72 | -16.2534 | 0.0016835 | -0.0092345 | 176.0767 | 159.8233 | -0.8363 | -0.0047978 | 167.95 | -8.1267 | 170.6589 | 0.96274 | -0.046585 | 0.96332 | -0.046613
40.74 | -16.6192 | 0.0016835 | -0.0098787 | 176.386 | 159.7668 | -1.1456 | -0.0065722 | 168.0764 | -8.3096 | 170.8463 | 0.96347 | -0.047633 | 0.96405 | -0.047662
40.76 | -16.2795 | 0.0016835 | -0.0098787 | 175.9266 | 159.6471 | -0.6862 | -0.0039367 | 167.7868 | -8.1398 | 170.5001 | 0.96181 | -0.04666 | 0.96238 | -0.046688
40.78 | -16.0966 | 0.0014965 | -0.0098787 | 176.1508 | 160.0542 | -0.9104 | -0.0052229 | 168.1025 | -8.0483 | 170.7853 | 0.96362 | -0.046135 | 0.96419 | -0.046163
40.8 | -15.6524 | 0.0014965 | -0.0098787 | 175.984 | 160.3316 | -0.7436 | -0.004266 | 168.1578 | -7.8262 | 170.7665 | 0.96393 | -0.044862 | 0.96451 | -0.044889
40.82 | -15.4172 | 0.0013094 | -0.0095208 | 175.4935 | 160.0763 | -0.2531 | -0.001452 | 167.7849 | -7.7086 | 170.3544 | 0.9618 | -0.044188 | 0.96237 | -0.044215
40.84 | -14.7639 | 0.0013094 | -0.0088766 | 175.3973 | 160.6334 | -0.1569 | -0.00090012 | 168.0153 | -7.382 | 170.476 | 0.96312 | -0.042316 | 0.9637 | -0.042341
40.86 | -13.3006 | 0.0013094 | -0.007588 | 174.845 | 161.5444 | 0.3954 | 0.0022684 | 168.1947 | -6.6503 | 170.4115 | 0.96415 | -0.038122 | 0.96472 | -0.038144
40.88 | -11.4714 | 0.0020576 | -0.0061563 | 173.62 | 162.1486 | 0.6204 | 0.0035592 | 167.8843 | -5.7357 | 169.7962 | 0.96237 | -0.032879 | 0.96294 | -0.032899
40.9 | -9.9558 | 0.0020576 | -0.005011 | 173.4025 | 163.4467 | 0.8379 | 0.004807 | 168.4246 | -4.9779 | 170.0839 | 0.96546 | -0.028535 | 0.96604 | -0.028552
40.92 | -8.3096 | 0.0020576 | -0.0037224 | 173.2182 | 164.9086 | 1.0222 | 0.0058643 | 169.0634 | -4.1548 | 170.4483 | 0.96913 | -0.023817 | 0.96971 | -0.023831
40.94 | -6.2714 | 0.0035541 | -0.0022907 | 173.0157 | 166.7443 | 1.2247 | 0.007026 | 169.88 | -3.1357 | 170.9252 | 0.97381 | -0.017975 | 0.97439 | -0.017986
40.96 | -4.0241 | 0.0035541 | -0.00064427 | 172.7467 | 168.7226 | 1.4937 | 0.0085692 | 170.7346 | -2.0121 | 171.4053 | 0.97871 | -0.011534 | 0.97929 | -0.011541
40.98 | -2.195 | 0.0048635 | 0.00093061 | 172.716 | 170.521 | 1.5244 | 0.0087453 | 171.6185 | -1.0975 | 171.9843 | 0.98377 | -0.0062912 | 0.98436 | -0.006295
41 | 0.15679 | 0.0048635 | 0.0027918 | 172.9585 | 173.1153 | 1.2819 | 0.0073541 | 173.0369 | 0.078393 | 173.0108 | 0.9919 | 0.00044937 | 0.9925 | 0.00044964
41.02 | 2.2211 | 0.0048635 | 0.0044383 | 172.899 | 175.1201 | 1.3414 | 0.0076955 | 174.0096 | 1.1106 | 173.6394 | 0.99748 | 0.0063661 | 0.99808 | 0.0063699
41.04 | 4.3638 | 0.0067341 | 0.0062279 | 171.9636 | 176.3274 | 1.2768 | 0.0073249 | 174.1455 | 2.1819 | 173.4182 | 0.99826 | 0.012507 | 0.99886 | 0.012515
41.06 | 6.2714 | 0.0067341 | 0.0080175 | 171.9788 | 178.2502 | 1.2616 | 0.0072377 | 175.1145 | 3.1357 | 174.0693 | 1.0038 | 0.017975 | 1.0044 | 0.017986
41.08 | 8.1528 | 0.0080435 | 0.0097356 | 171.9133 | 180.0661 | 1.3271 | 0.0076134 | 175.9897 | 4.0764 | 174.6309 | 1.0088 | 0.023367 | 1.0094 | 0.023381
41.1 | 10.1126 | 0.0080435 | 0.011454 | 172.2856 | 182.3982 | 0.9548 | 0.0054776 | 177.3419 | 5.0563 | 175.6565 | 1.0166 | 0.028984 | 1.0172 | 0.029002
41.12 | 11.7589 | 0.0080435 | 0.012957 | 172.0841 | 183.843 | 1.1563 | 0.0066336 | 177.9635 | 5.8794 | 176.0037 | 1.0201 | 0.033703 | 1.0208 | 0.033723
41.14 | 13.0393 | 0.0091658 | 0.014389 | 172.3835 | 185.4228 | 0.8569 | 0.004916 | 178.9031 | 6.5196 | 176.7299 | 1.0255 | 0.037373 | 1.0261 | 0.037395
41.16 | 14.2674 | 0.0091658 | 0.015677 | 172.5839 | 186.8513 | 0.6565 | 0.0037663 | 179.7176 | 7.1337 | 177.3397 | 1.0302 | 0.040893 | 1.0308 | 0.040917
41.18 | 15.4433 | 0.0091658 | 0.016894 | 172.4304 | 187.8737 | 0.81 | 0.0046469 | 180.1521 | 7.7217 | 177.5782 | 1.0327 | 0.044263 | 1.0333 | 0.04429
41.2 | 16.3056 | 0.0099141 | 0.017896 | 172.0663 | 188.3719 | 1.1741 | 0.0067357 | 180.2191 | 8.1528 | 177.5015 | 1.0331 | 0.046735 | 1.0337 | 0.046763
41.22 | 16.8021 | 0.0099141 | 0.018612 | 172.4755 | 189.2776 | 0.7649 | 0.0043882 | 180.8766 | 8.4011 | 178.0762 | 1.0368 | 0.048158 | 1.0375 | 0.048186
41.24 | 17.1418 | 0.010849 | 0.019113 | 172.429 | 189.5708 | 0.8114 | 0.0046549 | 180.9999 | 8.5709 | 178.1429 | 1.0375 | 0.049131 | 1.0382 | 0.049161
41.26 | 17.168 | 0.010849 | 0.019543 | 172.9177 | 190.0857 | 0.3227 | 0.0018513 | 181.5017 | 8.584 | 178.6404 | 1.0404 | 0.049206 | 1.041 | 0.049236
41.28 | 16.985 | 0.010849 | 0.019686 | 172.7775 | 189.7625 | 0.4629 | 0.0026556 | 181.27 | 8.4925 | 178.4392 | 1.0391 | 0.048682 | 1.0397 | 0.048711
41.3 | 16.6192 | 0.011036 | 0.019614 | 172.9587 | 189.5779 | 0.2817 | 0.0016161 | 181.2683 | 8.3096 | 178.4984 | 1.0391 | 0.047633 | 1.0397 | 0.047662
41.32 | 15.9137 | 0.011036 | 0.01897 | 173.3227 | 189.2364 | -0.0823 | -0.00047215 | 181.2795 | 7.9568 | 178.6273 | 1.0392 | 0.045611 | 1.0398 | 0.045638
41.34 | 14.7378 | 0.010849 | 0.017896 | 174.4512 | 189.189 | -0.2108 | -0.0012093 | 181.8201 | 7.3689 | 179.3638 | 1.0423 | 0.042241 | 1.0429 | 0.042266
41.36 | 13.5358 | 0.010849 | 0.016823 | 174.4248 | 187.9606 | -0.1844 | -0.0010579 | 181.1927 | 6.7679 | 178.9367 | 1.0387 | 0.038796 | 1.0393 | 0.038819
41.38 | 11.9679 | 0.010849 | 0.015677 | 174.8995 | 186.8674 | -0.6591 | -0.0037812 | 180.8835 | 5.984 | 178.8888 | 1.0369 | 0.034302 | 1.0375 | 0.034323
41.4 | 10.1649 | 0.009727 | 0.014317 | 175.4257 | 185.5906 | -1.1853 | -0.0068 | 180.5081 | 5.0824 | 178.814 | 1.0347 | 0.029134 | 1.0354 | 0.029152
41.42 | 8.5448 | 0.009727 | 0.013172 | 175.4544 | 183.9992 | -1.214 | -0.0069646 | 179.7268 | 4.2724 | 178.3027 | 1.0303 | 0.024491 | 1.0309 | 0.024505
41.44 | 6.5327 | 0.009727 | 0.011597 | 175.4117 | 181.9444 | -1.1713 | -0.0067196 | 178.6781 | 3.2664 | 177.5893 | 1.0242 | 0.018724 | 1.0249 | 0.018735
41.46 | 4.5468 | 0.0084176 | 0.010094 | 175.7583 | 180.3051 | -1.5179 | -0.008708 | 178.0317 | 2.2734 | 177.2739 | 1.0205 | 0.013032 | 1.0211 | 0.01304
41.48 | 2.3779 | 0.0084176 | 0.0083039 | 175.5576 | 177.9355 | -1.3172 | -0.0075566 | 176.7466 | 1.189 | 176.3502 | 1.0132 | 0.0068155 | 1.0138 | 0.0068195
41.5 | 0.23518 | 0.0071082 | 0.0065858 | 175.8203 | 176.0555 | -1.5799 | -0.0090637 | 175.9379 | 0.11759 | 175.8987 | 1.0085 | 0.00067406 | 1.0091 | 0.00067446
41.52 | -1.8814 | 0.0071082 | 0.0047246 | 176.1216 | 174.2402 | -1.8812 | -0.010792 | 175.1809 | -0.94071 | 175.4945 | 1.0042 | -0.0053925 | 1.0048 | -0.0053957
41.54 | -3.9458 | 0.0071082 | 0.002935 | 175.8478 | 171.902 | -1.6074 | -0.0092215 | 173.8749 | -1.9729 | 174.5325 | 0.99671 | -0.011309 | 0.9973 | -0.011316
41.56 | -6.0362 | 0.0054247 | 0.0010738 | 176.9612 | 170.925 | -1.7208 | -0.0098721 | 173.9431 | -3.0181 | 174.9491 | 0.9971 | -0.017301 | 0.9977 | -0.017311
41.58 | -7.8915 | 0.0054247 | -0.00064427 | 176.8943 | 169.0028 | -1.6539 | -0.0094883 | 172.9485 | -3.9458 | 174.2638 | 0.9914 | -0.022618 | 0.99199 | -0.022632
41.6 | -9.6161 | 0.0037412 | -0.0022907 | 177.1222 | 167.5061 | -1.8818 | -0.010796 | 172.3141 | -4.8081 | 173.9168 | 0.98776 | -0.027561 | 0.98835 | -0.027578
41.62 | -11.4192 | 0.0037412 | -0.0038656 | 176.8203 | 165.4011 | -1.5799 | -0.0090637 | 171.1107 | -5.7096 | 173.0139 | 0.98086 | -0.032729 | 0.98145 | -0.032749
41.64 | -12.9348 | 0.0037412 | -0.0053689 | 176.8687 | 163.9339 | -1.6283 | -0.0093414 | 170.4013 | -6.4674 | 172.5571 | 0.97679 | -0.037073 | 0.97738 | -0.037095
41.66 | -14.0061 | 0.0024318 | -0.0065858 | 176.8105 | 162.8044 | -1.5701 | -0.0090075 | 169.8074 | -7.0031 | 172.1418 | 0.97339 | -0.040144 | 0.97397 | -0.040168
41.68 | -15.2081 | 0.0024318 | -0.0077312 | 176.8502 | 161.6421 | -1.6098 | -0.0092353 | 169.2461 | -7.6041 | 171.7808 | 0.97017 | -0.043589 | 0.97075 | -0.043615
41.7 | -15.783 | 0.0024318 | -0.0085186 | 176.4595 | 160.6765 | -1.2191 | -0.0069939 | 168.568 | -7.8915 | 171.1985 | 0.96629 | -0.045237 | 0.96686 | -0.045264
41.72 | -16.5147 | 0.0018706 | -0.0093061 | 176.5347 | 160.02 | -1.2943 | -0.0074253 | 168.2774 | -8.2573 | 171.0298 | 0.96462 | -0.047334 | 0.9652 | -0.047362
41.74 | -16.7499 | 0.0018706 | -0.0098787 | 176.3264 | 159.5765 | -1.086 | -0.0062303 | 167.9515 | -8.3749 | 170.7431 | 0.96275 | -0.048008 | 0.96333 | -0.048037
41.76 | -16.7237 | 0.0013094 | -0.0099503 | 176.103 | 159.3793 | -0.8626 | -0.0049487 | 167.7411 | -8.3619 | 170.5284 | 0.96155 | -0.047933 | 0.96212 | -0.047962
41.78 | -16.3579 | 0.0013094 | -0.0098787 | 175.989 | 159.6311 | -0.7486 | -0.0042946 | 167.81 | -8.179 | 170.5364 | 0.96194 | -0.046884 | 0.96252 | -0.046912
41.8 | -15.9659 | 0.0013094 | -0.0098072 | 175.8042 | 159.8383 | -0.5638 | -0.0032345 | 167.8212 | -7.983 | 170.4822 | 0.962 | -0.045761 | 0.96258 | -0.045788
41.82 | -15.6001 | 0.0013094 | -0.0095208 | 175.6141 | 160.014 | -0.3737 | -0.0021439 | 167.814 | -7.8001 | 170.4141 | 0.96196 | -0.044712 | 0.96254 | -0.044739
41.84 | -14.8684 | 0.0013094 | -0.008805 | 175.4396 | 160.5712 | -0.1992 | -0.0011428 | 168.0054 | -7.4342 | 170.4835 | 0.96306 | -0.042615 | 0.96364 | -0.042641
41.86 | -13.4312 | 0.0020576 | -0.0075164 | 174.3502 | 160.919 | -0.1098 | -0.00062991 | 167.6346 | -6.7156 | 169.8731 | 0.96093 | -0.038496 | 0.96151 | -0.038519
41.88 | -11.6282 | 0.0020576 | -0.0061563 | 173.8799 | 162.2517 | 0.3605 | 0.0020682 | 168.0658 | -5.8141 | 170.0038 | 0.96341 | -0.033328 | 0.96398 | -0.033348
41.9 | -10.0604 | 0.0020576 | -0.0049394 | 173.598 | 163.5376 | 0.6424 | 0.0036854 | 168.5678 | -5.0302 | 170.2445 | 0.96628 | -0.028835 | 0.96686 | -0.028852
41.92 | -8.2573 | 0.00318 | -0.0036508 | 173.3351 | 165.0778 | 0.9053 | 0.0051936 | 169.2064 | -4.1287 | 170.5827 | 0.96995 | -0.023667 | 0.97053 | -0.023681
41.94 | -6.6111 | 0.00318 | -0.0022907 | 172.8354 | 166.2243 | 1.405 | 0.0080603 | 169.5298 | -3.3056 | 170.6317 | 0.9718 | -0.018948 | 0.97238 | -0.01896
41.96 | -4.4422 | 0.00318 | -0.00071585 | 172.8917 | 168.4495 | 1.3487 | 0.0077374 | 170.6706 | -2.2211 | 171.411 | 0.97834 | -0.012732 | 0.97892 | -0.01274
41.98 | -2.404 | 0.0046764 | 0.00093061 | 172.7554 | 170.3514 | 1.485 | 0.0085193 | 171.5534 | -1.202 | 171.9541 | 0.9834 | -0.0068904 | 0.98399 | -0.0068945
42 | -0.18292 | 0.0046764 | 0.0026486 | 172.8011 | 172.6182 | 1.4393 | 0.0082571 | 172.7096 | -0.091458 | 172.7401 | 0.99003 | -0.00052427 | 0.99062 | -0.00052458
42.02 | 1.8814 | 0.0059859 | 0.0044383 | 172.8289 | 174.7103 | 1.4115 | 0.0080976 | 173.7696 | 0.94071 | 173.456 | 0.9961 | 0.0053925 | 0.9967 | 0.0053957
42.04 | 4.2071 | 0.0059859 | 0.0062995 | 172.9904 | 177.1975 | 1.25 | 0.0071711 | 175.0939 | 2.1035 | 174.3928 | 1.0037 | 0.012058 | 1.0043 | 0.012065
42.06 | 5.8272 | 0.0059859 | 0.0078744 | 172.9561 | 178.7833 | 1.2843 | 0.0073679 | 175.8697 | 2.9136 | 174.8985 | 1.0081 | 0.016702 | 1.0087 | 0.016712
42.08 | 8.0222 | 0.0072953 | 0.0097356 | 172.0576 | 180.0798 | 1.1828 | 0.0067856 | 176.0687 | 4.0111 | 174.7317 | 1.0093 | 0.022993 | 1.0099 | 0.023007
42.1 | 9.59 | 0.0072953 | 0.01131 | 172.1459 | 181.7359 | 1.0945 | 0.006279 | 176.9409 | 4.795 | 175.3426 | 1.0143 | 0.027487 | 1.0149 | 0.027503
42.12 | 11.4192 | 0.0072953 | 0.012957 | 171.7612 | 183.1804 | 1.4792 | 0.008486 | 177.4708 | 5.7096 | 175.5676 | 1.0173 | 0.032729 | 1.0179 | 0.032749
42.14 | 12.8041 | 0.0087917 | 0.014317 | 171.9495 | 184.7536 | 1.2909 | 0.0074058 | 178.3516 | 6.4021 | 176.2175 | 1.0224 | 0.036699 | 1.023 | 0.036721
42.16 | 14.0323 | 0.0087917 | 0.015677 | 172.1919 | 186.2242 | 1.0485 | 0.0060151 | 179.208 | 7.0161 | 176.8693 | 1.0273 | 0.040219 | 1.0279 | 0.040243
42.18 | 15.0252 | 0.0099141 | 0.016823 | 172.0095 | 187.0347 | 1.2309 | 0.0070616 | 179.5221 | 7.5126 | 177.0179 | 1.0291 | 0.043065 | 1.0297 | 0.043091
42.2 | 15.9398 | 0.0099141 | 0.017753 | 172.1265 | 188.0663 | 1.1139 | 0.0063903 | 180.0964 | 7.9699 | 177.4398 | 1.0324 | 0.045686 | 1.033 | 0.045713
42.22 | 16.5147 | 0.0099141 | 0.018612 | 172.1552 | 188.6699 | 1.0852 | 0.0062257 | 180.4125 | 8.2573 | 177.6601 | 1.0342 | 0.047334 | 1.0348 | 0.047362
42.24 | 16.8805 | 0.010662 | 0.019185 | 172.3121 | 189.1926 | 0.9283 | 0.0053256 | 180.7524 | 8.4403 | 177.9389 | 1.0361 | 0.048382 | 1.0368 | 0.048411
42.26 | 16.8283 | 0.010662 | 0.019543 | 172.8221 | 189.6504 | 0.4183 | 0.0023997 | 181.2362 | 8.4141 | 178.4315 | 1.0389 | 0.048232 | 1.0395 | 0.048261
42.28 | 16.6976 | 0.010849 | 0.019757 | 172.5889 | 189.2865 | 0.6515 | 0.0037376 | 180.9377 | 8.3488 | 178.1548 | 1.0372 | 0.047858 | 1.0378 | 0.047887
42.3 | 16.4102 | 0.010849 | 0.019614 | 172.7982 | 189.2084 | 0.4422 | 0.0025369 | 181.0033 | 8.2051 | 178.2683 | 1.0376 | 0.047034 | 1.0382 | 0.047062
42.32 | 15.6785 | 0.010849 | 0.01897 | 173.0923 | 188.7708 | 0.1481 | 0.00084963 | 180.9316 | 7.8393 | 178.3185 | 1.0372 | 0.044937 | 1.0378 | 0.044964
42.34 | 14.3458 | 0.010475 | 0.017896 | 174.2355 | 188.5813 | 0.0049 | 2.8111e-05 | 181.4084 | 7.1729 | 179.0174 | 1.0399 | 0.041117 | 1.0405 | 0.041142
42.36 | 12.9086 | 0.010475 | 0.016751 | 174.6301 | 187.5387 | -0.3897 | -0.0022357 | 181.0844 | 6.4543 | 178.933 | 1.038 | 0.036998 | 1.0387 | 0.03702
42.38 | 11.6282 | 0.010475 | 0.015677 | 174.8414 | 186.4696 | -0.601 | -0.0034479 | 180.6555 | 5.8141 | 178.7175 | 1.0356 | 0.033328 | 1.0362 | 0.033348
42.4 | 9.9036 | 0.0099141 | 0.014389 | 174.9499 | 184.8535 | -0.7095 | -0.0040703 | 179.9017 | 4.9518 | 178.2511 | 1.0313 | 0.028385 | 1.0319 | 0.028402
42.42 | 8.179 | 0.0099141 | 0.013172 | 175.3523 | 183.5313 | -1.1119 | -0.0063789 | 179.4418 | 4.0895 | 178.0786 | 1.0286 | 0.023442 | 1.0292 | 0.023456
42.44 | 6.2453 | 0.0080435 | 0.01174 | 175.4484 | 181.6937 | -1.208 | -0.0069302 | 178.571 | 3.1226 | 177.5302 | 1.0236 | 0.0179 | 1.0242 | 0.017911
42.46 | 4.0241 | 0.0080435 | 0.010022 | 175.3472 | 179.3713 | -1.1068 | -0.0063496 | 177.3593 | 2.0121 | 176.6886 | 1.0167 | 0.011534 | 1.0173 | 0.011541
42.48 | 2.0382 | 0.0080435 | 0.0083039 | 175.634 | 177.6722 | -1.3936 | -0.0079949 | 176.6531 | 1.0191 | 176.3134 | 1.0126 | 0.0058418 | 1.0132 | 0.0058453
42.5 | 0.026131 | 0.0067341 | 0.0065858 | 176.9146 | 176.9407 | -1.6742 | -0.0096047 | 176.9277 | 0.013065 | 176.9233 | 1.0142 | 7.4895e-05 | 1.0148 | 7.494e-05
42.52 | -2.2734 | 0.0067341 | 0.0047246 | 176.9518 | 174.6784 | -1.7114 | -0.0098181 | 175.8151 | -1.1367 | 176.194 | 1.0078 | -0.0065159 | 1.0084 | -0.0065198
42.54 | -4.3638 | 0.0067341 | 0.0028634 | 177.1326 | 172.7688 | -1.8922 | -0.010855 | 174.9507 | -2.1819 | 175.678 | 1.0029 | -0.012507 | 1.0035 | -0.012515
42.56 | -6.3759 | 0.0052376 | 0.0010738 | 176.9691 | 170.5932 | -1.7287 | -0.0099174 | 173.7811 | -3.188 | 174.8438 | 0.99617 | -0.018274 | 0.99677 | -0.018285
42.58 | -8.2573 | 0.0052376 | -0.00064427 | 177.2189 | 168.9616 | -1.9785 | -0.01135 | 173.0902 | -4.1287 | 174.4665 | 0.99221 | -0.023667 | 0.9928 | -0.023681
42.6 | -10.0865 | 0.0041153 | -0.0024339 | 176.8619 | 166.7754 | -1.6215 | -0.0093024 | 171.8186 | -5.0433 | 173.4997 | 0.98492 | -0.02891 | 0.98551 | -0.028927
42.62 | -11.6544 | 0.0041153 | -0.0039372 | 176.5096 | 164.8552 | -1.2692 | -0.0072813 | 170.6824 | -5.8272 | 172.6248 | 0.97841 | -0.033403 | 0.97899 | -0.033423
42.64 | -13.2222 | 0.0041153 | -0.0054405 | 176.6254 | 163.4032 | -1.385 | -0.0079456 | 170.0143 | -6.6111 | 172.218 | 0.97458 | -0.037897 | 0.97516 | -0.03792
42.66 | -14.4765 | 0.0028059 | -0.0066574 | 176.5592 | 162.0827 | -1.3188 | -0.0075658 | 169.321 | -7.2382 | 171.7337 | 0.9706 | -0.041492 | 0.97118 | -0.041517
42.68 | -15.4956 | 0.0028059 | -0.0078028 | 176.7375 | 161.2419 | -1.4971 | -0.0085887 | 168.9897 | -7.7478 | 171.5723 | 0.9687 | -0.044413 | 0.96928 | -0.044439
42.7 | -16.3056 | 0.0018706 | -0.0086618 | 176.2048 | 159.8992 | -0.9644 | -0.0055327 | 168.052 | -8.1528 | 170.7696 | 0.96333 | -0.046735 | 0.96391 | -0.046763
42.72 | -16.6453 | 0.0018706 | -0.0093061 | 176.1594 | 159.5141 | -0.919 | -0.0052722 | 167.8367 | -8.3227 | 170.611 | 0.96209 | -0.047708 | 0.96267 | -0.047737
42.74 | -17.168 | 0.0018706 | -0.0098072 | 176.5374 | 159.3694 | -1.297 | -0.0074408 | 167.9534 | -8.584 | 170.8147 | 0.96276 | -0.049206 | 0.96334 | -0.049236
42.76 | -17.0373 | 0.0014965 | -0.0099503 | 176.1992 | 159.1619 | -0.9588 | -0.0055005 | 167.6805 | -8.5187 | 170.5201 | 0.9612 | -0.048832 | 0.96177 | -0.048861
42.78 | -16.6453 | 0.0014965 | -0.0099503 | 176.0264 | 159.3811 | -0.786 | -0.0045092 | 167.7037 | -8.3227 | 170.478 | 0.96133 | -0.047708 | 0.96191 | -0.047737
42.8 | -16.2534 | 0.0014965 | -0.0097356 | 175.798 | 159.5446 | -0.5576 | -0.0031989 | 167.6713 | -8.1267 | 170.3802 | 0.96115 | -0.046585 | 0.96172 | -0.046613
42.82 | -15.9137 | 0.0013094 | -0.0095208 | 174.4826 | 158.5689 | -0.2422 | -0.0013895 | 166.5258 | -7.9568 | 169.178 | 0.95458 | -0.045611 | 0.95515 | -0.045638
42.84 | -15.1559 | 0.0013094 | -0.0086618 | 174.9314 | 159.7755 | -0.691 | -0.0039642 | 167.3535 | -7.5779 | 169.8794 | 0.95932 | -0.043439 | 0.9599 | -0.043465
42.86 | -13.9277 | 0.0018706 | -0.0075164 | 174.02 | 160.0923 | 0.2204 | 0.0012644 | 167.0561 | -6.9639 | 169.3774 | 0.95762 | -0.039919 | 0.95819 | -0.039943
42.88 | -11.8373 | 0.0018706 | -0.0060847 | 173.772 | 161.9347 | 0.4684 | 0.0026872 | 167.8534 | -5.9186 | 169.8262 | 0.96219 | -0.033928 | 0.96277 | -0.033948
42.9 | -10.2694 | 0.0018706 | -0.0048678 | 173.6089 | 163.3395 | 0.6315 | 0.0036229 | 168.4742 | -5.1347 | 170.1858 | 0.96575 | -0.029434 | 0.96633 | -0.029451
42.92 | -8.7277 | 0.0029929 | -0.0036508 | 173.3818 | 164.6541 | 0.8586 | 0.0049257 | 169.018 | -4.3638 | 170.4726 | 0.96886 | -0.025015 | 0.96945 | -0.02503
42.94 | -6.6111 | 0.0029929 | -0.0023623 | 173.2372 | 166.6261 | 1.0032 | 0.0057553 | 169.9316 | -3.3056 | 171.0335 | 0.9741 | -0.018948 | 0.97469 | -0.01896
42.96 | -4.5468 | 0.0043023 | -0.00064427 | 172.8563 | 168.3095 | 1.3841 | 0.0079404 | 170.5829 | -2.2734 | 171.3407 | 0.97784 | -0.013032 | 0.97842 | -0.01304
42.98 | -2.6392 | 0.0043023 | 0.00093061 | 172.808 | 170.1688 | 1.4324 | 0.0082175 | 171.4884 | -1.3196 | 171.9283 | 0.98303 | -0.0075644 | 0.98362 | -0.0075689
43 | -0.18292 | 0.0043023 | 0.0028634 | 172.1805 | 171.9976 | 2.0599 | 0.011817 | 172.089 | -0.091458 | 172.1195 | 0.98647 | -0.00052427 | 0.98706 | -0.00052458
43.02 | 1.6724 | 0.0059859 | 0.0044383 | 172.8736 | 174.546 | 1.3668 | 0.0078412 | 173.7098 | 0.83619 | 173.4311 | 0.99576 | 0.0047933 | 0.99636 | 0.0047962
43.04 | 4.0241 | 0.0059859 | 0.0062279 | 172.5053 | 176.5294 | 1.7351 | 0.0099541 | 174.5174 | 2.0121 | 173.8467 | 1.0004 | 0.011534 | 1.001 | 0.011541
43.06 | 6.0362 | 0.0059859 | 0.0080891 | 172.5525 | 178.5887 | 1.6879 | 0.0096833 | 175.5706 | 3.0181 | 174.5646 | 1.0064 | 0.017301 | 1.007 | 0.017311
43.08 | 7.9699 | 0.0076694 | 0.0097356 | 171.8134 | 179.7833 | 1.427 | 0.0081866 | 175.7984 | 3.985 | 174.47 | 1.0077 | 0.022843 | 1.0083 | 0.022857
43.1 | 9.6423 | 0.0076694 | 0.011382 | 171.8851 | 181.5274 | 1.3553 | 0.0077752 | 176.7062 | 4.8211 | 175.0992 | 1.0129 | 0.027636 | 1.0135 | 0.027653
43.12 | 11.5237 | 0.0087917 | 0.012957 | 171.8224 | 183.3461 | 1.418 | 0.0081349 | 177.5842 | 5.7618 | 175.6636 | 1.018 | 0.033029 | 1.0186 | 0.033049
43.14 | 13.0393 | 0.0087917 | 0.01446 | 171.9238 | 184.9631 | 1.3166 | 0.0075532 | 178.4434 | 6.5196 | 176.2702 | 1.0229 | 0.037373 | 1.0235 | 0.037395
43.16 | 14.2674 | 0.0087917 | 0.01582 | 171.6713 | 185.9387 | 1.5691 | 0.0090018 | 178.805 | 7.1337 | 176.4271 | 1.025 | 0.040893 | 1.0256 | 0.040917
43.18 | 15.4172 | 0.0099141 | 0.016894 | 172.2698 | 187.687 | 0.9706 | 0.0055682 | 179.9784 | 7.7086 | 177.4089 | 1.0317 | 0.044188 | 1.0323 | 0.044215
43.2 | 16.2272 | 0.0099141 | 0.017896 | 172.0817 | 188.3089 | 1.1587 | 0.0066473 | 180.1953 | 8.1136 | 177.4908 | 1.0329 | 0.04651 | 1.0336 | 0.046538
43.22 | 16.6976 | 0.010662 | 0.018612 | 172.1381 | 188.8357 | 1.1023 | 0.0063238 | 180.4869 | 8.3488 | 177.704 | 1.0346 | 0.047858 | 1.0352 | 0.047887
43.24 | 17.1157 | 0.010662 | 0.019328 | 172.3315 | 189.4472 | 0.9089 | 0.0052143 | 180.8893 | 8.5578 | 178.0367 | 1.0369 | 0.049056 | 1.0375 | 0.049086
43.26 | 17.1157 | 0.010662 | 0.019614 | 172.8602 | 189.9759 | 0.3802 | 0.0021812 | 181.418 | 8.5578 | 178.5654 | 1.0399 | 0.049056 | 1.0406 | 0.049086
43.28 | 17.0373 | 0.011036 | 0.019757 | 172.7609 | 189.7982 | 0.4795 | 0.0027508 | 181.2796 | 8.5187 | 178.44 | 1.0392 | 0.048832 | 1.0398 | 0.048861
43.3 | 16.6453 | 0.011036 | 0.019686 | 172.9937 | 189.639 | 0.2467 | 0.0014153 | 181.3164 | 8.3227 | 178.5421 | 1.0394 | 0.047708 | 1.04 | 0.047737
43.32 | 15.8875 | 0.011036 | 0.019042 | 173.1163 | 189.0038 | 0.1241 | 0.00071195 | 181.0601 | 7.9438 | 178.4121 | 1.0379 | 0.045536 | 1.0385 | 0.045564
43.34 | 14.7117 | 0.010849 | 0.017968 | 174.7122 | 189.4239 | -0.4718 | -0.0027067 | 182.068 | 7.3558 | 179.6161 | 1.0437 | 0.042166 | 1.0443 | 0.042191
43.36 | 13.4835 | 0.010849 | 0.016894 | 174.5451 | 188.0286 | -0.3047 | -0.001748 | 181.2869 | 6.7418 | 179.0396 | 1.0392 | 0.038646 | 1.0398 | 0.038669
43.38 | 11.9679 | 0.010101 | 0.015677 | 175.0177 | 186.9856 | -0.7773 | -0.0044593 | 181.0017 | 5.984 | 179.007 | 1.0376 | 0.034302 | 1.0382 | 0.034323
43.4 | 10.4001 | 0.010101 | 0.01446 | 175.1006 | 185.5007 | -0.8602 | -0.0049349 | 180.3006 | 5.2 | 178.5673 | 1.0335 | 0.029808 | 1.0342 | 0.029826
43.42 | 8.7016 | 0.010101 | 0.013243 | 175.3755 | 184.0771 | -1.1351 | -0.006512 | 179.7263 | 4.3508 | 178.276 | 1.0302 | 0.02494 | 1.0309 | 0.024955
43.44 | 6.585 | 0.0086047 | 0.01174 | 175.6927 | 182.2777 | -1.4523 | -0.0083317 | 178.9852 | 3.2925 | 177.8877 | 1.026 | 0.018874 | 1.0266 | 0.018885
43.46 | 4.7297 | 0.0086047 | 0.010094 | 175.631 | 180.3607 | -1.3906 | -0.0079777 | 177.9958 | 2.3648 | 177.2076 | 1.0203 | 0.013556 | 1.0209 | 0.013564
43.48 | 2.5347 | 0.0072953 | 0.0083755 | 175.8404 | 178.3751 | -1.6 | -0.009179 | 177.1077 | 1.2673 | 176.6853 | 1.0152 | 0.0072648 | 1.0158 | 0.0072692
43.5 | 0.54875 | 0.0072953 | 0.006729 | 175.9139 | 176.4626 | -1.6735 | -0.0096007 | 176.1883 | 0.27437 | 176.0968 | 1.01 | 0.0015728 | 1.0106 | 0.0015737
43.52 | -1.7246 | 0.0072953 | 0.0047962 | 176.173 | 174.4484 | -1.9326 | -0.011087 | 175.3107 | -0.86232 | 175.5981 | 1.0049 | -0.0049431 | 1.0055 | -0.004946
43.54 | -3.998 | 0.0057988 | 0.002935 | 176.9251 | 172.9271 | -1.6847 | -0.009665 | 174.9261 | -1.999 | 175.5924 | 1.0027 | -0.011459 | 1.0033 | -0.011466
43.56 | -5.9317 | 0.0057988 | 0.0010738 | 177.1356 | 171.2039 | -1.8952 | -0.010873 | 174.1698 | -2.9658 | 175.1584 | 0.9984 | -0.017001 | 0.999 | -0.017011
43.58 | -7.8131 | 0.0057988 | -0.00057268 | 177.0309 | 169.2178 | -1.7905 | -0.010272 | 173.1243 | -3.9066 | 174.4265 | 0.9924 | -0.022394 | 0.993 | -0.022407
43.6 | -9.5378 | 0.0043023 | -0.0023623 | 176.827 | 167.2892 | -1.5866 | -0.0091022 | 172.0581 | -4.7689 | 173.6477 | 0.98629 | -0.027337 | 0.98688 | -0.027353
43.62 | -11.0795 | 0.0043023 | -0.003794 | 176.9582 | 165.8787 | -1.7178 | -0.0098549 | 171.4185 | -5.5397 | 173.265 | 0.98263 | -0.031756 | 0.98321 | -0.031775
43.64 | -12.8564 | 0.0029929 | -0.0053689 | 176.8992 | 164.0428 | -1.6588 | -0.0095164 | 170.471 | -6.4282 | 172.6137 | 0.97719 | -0.036848 | 0.97778 | -0.036871
43.66 | -14.0323 | 0.0029929 | -0.0065858 | 176.8135 | 162.7812 | -1.5731 | -0.0090247 | 169.7974 | -7.0161 | 172.1361 | 0.97333 | -0.040219 | 0.97392 | -0.040243
43.68 | -14.9991 | 0.0029929 | -0.0077312 | 176.3982 | 161.3991 | -1.1578 | -0.0066422 | 168.8987 | -7.4995 | 171.3985 | 0.96818 | -0.04299 | 0.96876 | -0.043016
43.7 | -15.7046 | 0.0020576 | -0.0086618 | 176.3762 | 160.6716 | -1.1358 | -0.006516 | 168.5239 | -7.8523 | 171.1413 | 0.96603 | -0.045012 | 0.96661 | -0.045039
43.72 | -16.3318 | 0.0020576 | -0.0093061 | 176.3481 | 160.0163 | -1.1077 | -0.0063548 | 168.1822 | -8.1659 | 170.9042 | 0.96407 | -0.046809 | 0.96465 | -0.046838
43.74 | -16.5931 | 0.0014965 | -0.0098072 | 176.7057 | 160.1126 | -1.4653 | -0.0084063 | 168.4092 | -8.2965 | 171.1747 | 0.96538 | -0.047558 | 0.96595 | -0.047587
43.76 | -16.4886 | 0.0014965 | -0.0098787 | 175.9934 | 159.5048 | -0.753 | -0.0043199 | 167.7491 | -8.2443 | 170.4972 | 0.96159 | -0.047259 | 0.96217 | -0.047287
43.78 | -16.2011 | 0.0014965 | -0.0098787 | 175.8481 | 159.647 | -0.6077 | -0.0034863 | 167.7475 | -8.1006 | 170.4477 | 0.96158 | -0.046435 | 0.96216 | -0.046463
43.8 | -15.783 | 0.0013094 | -0.0098787 | 175.8756 | 160.0926 | -0.6352 | -0.0036441 | 167.9841 | -7.8915 | 170.6146 | 0.96294 | -0.045237 | 0.96352 | -0.045264
43.82 | -15.3911 | 0.0013094 | -0.0094492 | 175.6982 | 160.3071 | -0.4578 | -0.0026264 | 168.0027 | -7.6955 | 170.5678 | 0.96305 | -0.044113 | 0.96362 | -0.04414
43.84 | -14.5549 | 0.0013094 | -0.008805 | 175.3405 | 160.7856 | -0.1001 | -0.00057426 | 168.0631 | -7.2774 | 170.4889 | 0.96339 | -0.041717 | 0.96397 | -0.041742
43.86 | -13.2483 | 0.0014965 | -0.0075164 | 174.0342 | 160.7859 | 0.2062 | 0.0011829 | 167.41 | -6.6242 | 169.6181 | 0.95965 | -0.037972 | 0.96022 | -0.037995
43.88 | -11.4192 | 0.0014965 | -0.0060847 | 173.7836 | 162.3644 | 0.4568 | 0.0026206 | 168.074 | -5.7096 | 169.9772 | 0.96345 | -0.032729 | 0.96403 | -0.032749
43.9 | -9.7991 | 0.0028059 | -0.0048678 | 173.007 | 163.2079 | 1.2334 | 0.0070759 | 168.1075 | -4.8995 | 169.7406 | 0.96365 | -0.028086 | 0.96422 | -0.028103
43.92 | -8.2051 | 0.0028059 | -0.0036508 | 173.0173 | 164.8122 | 1.2231 | 0.0070168 | 168.9148 | -4.1025 | 170.2823 | 0.96827 | -0.023517 | 0.96885 | -0.023531
43.94 | -6.2453 | 0.0028059 | -0.0021476 | 172.98 | 166.7347 | 1.2604 | 0.0072308 | 169.8574 | -3.1226 | 170.8982 | 0.97368 | -0.0179 | 0.97426 | -0.017911
43.96 | -4.2855 | 0.0041153 | -0.00071585 | 172.7951 | 168.5096 | 1.4453 | 0.0082915 | 170.6524 | -2.1427 | 171.3666 | 0.97823 | -0.012283 | 0.97882 | -0.01229
43.98 | -2.0121 | 0.0041153 | 0.0010022 | 172.4906 | 170.4785 | 1.7498 | 0.010038 | 171.4846 | -1.006 | 171.8199 | 0.983 | -0.0057669 | 0.98359 | -0.0057704
44 | 0.052262 | 0.0054247 | 0.0027202 | 172.6277 | 172.68 | 1.6127 | 0.0092519 | 172.6538 | 0.026131 | 172.6451 | 0.98971 | 0.00014979 | 0.9903 | 0.00014988
44.02 | 2.195 | 0.0054247 | 0.0045099 | 172.4224 | 174.6174 | 1.818 | 0.01043 | 173.5199 | 1.0975 | 173.1541 | 0.99467 | 0.0062912 | 0.99527 | 0.006295
44.04 | 4.1287 | 0.0054247 | 0.0062279 | 172.6755 | 176.8042 | 1.5649 | 0.0089777 | 174.7398 | 2.0643 | 174.0517 | 1.0017 | 0.011833 | 1.0023 | 0.011841
44.06 | 6.2975 | 0.0069211 | 0.0080175 | 171.6498 | 177.9473 | 1.5906 | 0.0091251 | 174.7986 | 3.1488 | 173.749 | 1.002 | 0.01805 | 1.0026 | 0.018061
44.08 | 8.179 | 0.0069211 | 0.0097356 | 171.6663 | 179.8453 | 1.5741 | 0.0090305 | 175.7558 | 4.0895 | 174.3926 | 1.0075 | 0.023442 | 1.0081 | 0.023456
44.1 | 10.0342 | 0.0069211 | 0.011454 | 171.4918 | 181.526 | 1.7486 | 0.010032 | 176.5089 | 5.0171 | 174.8365 | 1.0118 | 0.02876 | 1.0124 | 0.028777
44.12 | 11.5498 | 0.0082305 | 0.013028 | 171.5653 | 183.1151 | 1.6751 | 0.0096099 | 177.3402 | 5.7749 | 175.4152 | 1.0166 | 0.033104 | 1.0172 | 0.033124
44.14 | 12.8825 | 0.0082305 | 0.014317 | 171.6578 | 184.5403 | 1.5826 | 0.0090792 | 178.0991 | 6.4413 | 175.952 | 1.0209 | 0.036923 | 1.0215 | 0.036945
44.16 | 14.1629 | 0.0091658 | 0.015749 | 172.0082 | 186.1711 | 1.2322 | 0.007069 | 179.0897 | 7.0815 | 176.7292 | 1.0266 | 0.040593 | 1.0272 | 0.040618
44.18 | 15.2604 | 0.0091658 | 0.016823 | 171.7582 | 187.0186 | 1.4822 | 0.0085032 | 179.3884 | 7.6302 | 176.845 | 1.0283 | 0.043739 | 1.0289 | 0.043765
44.2 | 16.0966 | 0.0091658 | 0.017753 | 171.9143 | 188.0109 | 1.3261 | 0.0076077 | 179.9626 | 8.0483 | 177.2798 | 1.0316 | 0.046135 | 1.0322 | 0.046163
44.22 | 16.6976 | 0.0099141 | 0.018541 | 171.9097 | 188.6073 | 1.3307 | 0.0076341 | 180.2585 | 8.3488 | 177.4756 | 1.0333 | 0.047858 | 1.0339 | 0.047887
44.24 | 17.0112 | 0.0099141 | 0.019185 | 172.1951 | 189.2063 | 1.0453 | 0.0059968 | 180.7007 | 8.5056 | 177.8655 | 1.0358 | 0.048757 | 1.0365 | 0.048786
44.26 | 16.8544 | 0.010475 | 0.0194 | 172.1026 | 188.957 | 1.1378 | 0.0065274 | 180.5298 | 8.4272 | 177.7207 | 1.0349 | 0.048307 | 1.0355 | 0.048336
44.28 | 16.8805 | 0.010475 | 0.019686 | 172.3824 | 189.2629 | 0.858 | 0.0049223 | 180.8227 | 8.4403 | 178.0092 | 1.0365 | 0.048382 | 1.0372 | 0.048411
44.3 | 16.5147 | 0.010475 | 0.019543 | 172.8821 | 189.3968 | 0.3583 | 0.0020555 | 181.1394 | 8.2573 | 178.387 | 1.0383 | 0.047334 | 1.039 | 0.047362
44.32 | 15.7046 | 0.010288 | 0.018898 | 173.7268 | 189.4314 | 0.5136 | 0.0029465 | 181.5791 | 7.8523 | 178.9617 | 1.0409 | 0.045012 | 1.0415 | 0.045039
44.34 | 14.372 | 0.010288 | 0.017825 | 174.0668 | 188.4388 | 0.1736 | 0.00099593 | 181.2528 | 7.186 | 178.8575 | 1.039 | 0.041192 | 1.0396 | 0.041217
44.36 | 13.2222 | 0.010288 | 0.016751 | 174.0898 | 187.312 | 0.1506 | 0.00086398 | 180.7009 | 6.6111 | 178.4972 | 1.0358 | 0.037897 | 1.0365 | 0.03792
44.38 | 11.7589 | 0.00954 | 0.015462 | 174.8281 | 186.587 | -0.5877 | -0.0033716 | 180.7075 | 5.8794 | 178.7477 | 1.0359 | 0.033703 | 1.0365 | 0.033723
44.4 | 10.1126 | 0.00954 | 0.014389 | 174.64 | 184.7526 | -0.3996 | -0.0022925 | 179.6963 | 5.0563 | 178.0109 | 1.0301 | 0.028984 | 1.0307 | 0.029002
44.42 | 8.3619 | 0.0084176 | 0.013028 | 174.9105 | 183.2724 | -0.6701 | -0.0038443 | 179.0914 | 4.1809 | 177.6978 | 1.0266 | 0.023966 | 1.0272 | 0.023981
44.44 | 6.3498 | 0.0084176 | 0.011525 | 175.432 | 181.7818 | -1.1916 | -0.0068361 | 178.6069 | 3.1749 | 177.5486 | 1.0238 | 0.0182 | 1.0244 | 0.01821
44.46 | 4.2855 | 0.0084176 | 0.0099503 | 175.3926 | 179.6781 | -1.1522 | -0.0066101 | 177.5353 | 2.1427 | 176.8211 | 1.0177 | 0.012283 | 1.0183 | 0.01229
44.48 | 2.0905 | 0.0072953 | 0.0082323 | 175.7792 | 177.8697 | -1.5388 | -0.0088279 | 176.8244 | 1.0452 | 176.476 | 1.0136 | 0.0059916 | 1.0142 | 0.0059952
44.5 | -0.15679 | 0.0072953 | 0.0064427 | 175.675 | 175.5182 | -1.4346 | -0.0082302 | 175.5966 | -0.078393 | 175.6227 | 1.0066 | -0.00044937 | 1.0072 | -0.00044964
44.52 | -2.0643 | 0.0059859 | 0.0047246 | 175.8312 | 173.7669 | -1.5908 | -0.0091263 | 174.799 | -1.0322 | 175.1431 | 1.002 | -0.0059167 | 1.0026 | -0.0059203
44.54 | -4.1809 | 0.0059859 | 0.0028634 | 175.672 | 171.4911 | -1.4316 | -0.008213 | 173.5815 | -2.0905 | 174.2784 | 0.99502 | -0.011983 | 0.99562 | -0.01199
44.56 | -6.1669 | 0.0059859 | 0.0010738 | 175.5789 | 169.412 | -1.3385 | -0.0076788 | 172.4955 | -3.0834 | 173.5233 | 0.9888 | -0.017675 | 0.98939 | -0.017686
44.58 | -8.0744 | 0.0043023 | -0.00071585 | 176.7902 | 168.7158 | -1.5498 | -0.0088911 | 172.753 | -4.0372 | 174.0987 | 0.99028 | -0.023143 | 0.99087 | -0.023156
44.6 | -10.1388 | 0.0043023 | -0.0025055 | 176.8564 | 166.7176 | -1.616 | -0.0092708 | 171.787 | -5.0694 | 173.4768 | 0.98474 | -0.029059 | 0.98533 | -0.029077
44.62 | -11.576 | 0.0043023 | -0.0039372 | 176.6837 | 165.1077 | -1.4433 | -0.0082801 | 170.8957 | -5.788 | 172.825 | 0.97963 | -0.033179 | 0.98022 | -0.033198
44.64 | -13.0393 | 0.0028059 | -0.0053689 | 176.5243 | 163.485 | -1.2839 | -0.0073656 | 170.0047 | -6.5196 | 172.1779 | 0.97452 | -0.037373 | 0.97511 | -0.037395
44.66 | -14.4504 | 0.0028059 | -0.006729 | 176.4944 | 162.044 | -1.254 | -0.0071941 | 169.2692 | -7.2252 | 171.6776 | 0.97031 | -0.041417 | 0.97089 | -0.041442
44.68 | -15.4172 | 0.0018706 | -0.0077312 | 176.723 | 161.3058 | -1.4826 | -0.0085055 | 169.0144 | -7.7086 | 171.5839 | 0.96884 | -0.044188 | 0.96943 | -0.044215
44.7 | -16.2534 | 0.0018706 | -0.0086618 | 176.4882 | 160.2348 | -1.2478 | -0.0071585 | 168.3615 | -8.1267 | 171.0704 | 0.9651 | -0.046585 | 0.96568 | -0.046613
44.72 | -16.7499 | 0.0018706 | -0.0093777 | 176.0354 | 159.2855 | -0.795 | -0.0045608 | 167.6605 | -8.3749 | 170.4521 | 0.96108 | -0.048008 | 0.96166 | -0.048037
44.74 | -17.1418 | 0.0011223 | -0.0098787 | 176.2373 | 159.0955 | -0.9969 | -0.0057191 | 167.6664 | -8.5709 | 170.5234 | 0.96112 | -0.049131 | 0.96169 | -0.049161
44.76 | -16.8805 | 0.0011223 | -0.0099503 | 175.8078 | 158.9273 | -0.5674 | -0.0032551 | 167.3675 | -8.4403 | 170.181 | 0.9594 | -0.048382 | 0.95998 | -0.048411
44.78 | -16.6715 | 0.0011223 | -0.010022 | 175.7036 | 159.0321 | -0.4632 | -0.0026573 | 167.3679 | -8.3357 | 170.1464 | 0.95941 | -0.047783 | 0.95998 | -0.047812
44.8 | -16.3318 | 0.00074823 | -0.0099503 | 175.6307 | 159.2989 | -0.3903 | -0.0022391 | 167.4648 | -8.1659 | 170.1868 | 0.95996 | -0.046809 | 0.96054 | -0.046838
44.82 | -15.9398 | 0.00074823 | -0.0095924 | 175.3809 | 159.4411 | -0.1405 | -0.00080603 | 167.411 | -7.9699 | 170.0676 | 0.95965 | -0.045686 | 0.96023 | -0.045713
44.84 | -15.0252 | 0.00093529 | -0.0088766 | 175.0555 | 160.0303 | 0.1849 | 0.0010608 | 167.5429 | -7.5126 | 170.0471 | 0.96041 | -0.043065 | 0.96099 | -0.043091
44.86 | -13.6403 | 0.00093529 | -0.007588 | 174.8779 | 161.2376 | 0.3625 | 0.0020796 | 168.0578 | -6.8201 | 170.3311 | 0.96336 | -0.039095 | 0.96394 | -0.039119
44.88 | -11.9418 | 0.00093529 | -0.0061563 | 174.4296 | 162.4878 | 0.8108 | 0.0046515 | 168.4587 | -5.9709 | 170.449 | 0.96566 | -0.034227 | 0.96624 | -0.034248
44.9 | -10.3739 | 0.0020576 | -0.005011 | 173.0008 | 162.6269 | 1.2396 | 0.0071115 | 167.8138 | -5.187 | 169.5428 | 0.96196 | -0.029733 | 0.96254 | -0.029751
44.92 | -8.6493 | 0.0020576 | -0.0038656 | 173.2336 | 164.5843 | 1.0068 | 0.0057759 | 168.9089 | -4.3247 | 170.3505 | 0.96824 | -0.02479 | 0.96882 | -0.024805
44.94 | -6.7679 | 0.0035541 | -0.0023623 | 172.8423 | 166.0744 | 1.3981 | 0.0080208 | 169.4584 | -3.3839 | 170.5863 | 0.97139 | -0.019398 | 0.97197 | -0.019409
44.96 | -4.6252 | 0.0035541 | -0.00071585 | 172.7706 | 168.1454 | 1.4698 | 0.0084321 | 170.458 | -2.3126 | 171.2289 | 0.97712 | -0.013256 | 0.97771 | -0.013264
44.98 | -2.6131 | 0.0035541 | 0.00085902 | 172.528 | 169.9149 | 1.7124 | 0.0098239 | 171.2215 | -1.3065 | 171.657 | 0.9815 | -0.0074895 | 0.98208 | -0.007494
45 | -0.49649 | 0.0048635 | 0.0025771 | 172.7233 | 172.2268 | 1.5171 | 0.0087035 | 172.4751 | -0.24824 | 172.5578 | 0.98868 | -0.001423 | 0.98927 | -0.0014239
45.02 | 1.6724 | 0.0048635 | 0.0044383 | 172.3178 | 173.9902 | 1.9226 | 0.01103 | 173.154 | 0.83619 | 172.8753 | 0.99257 | 0.0047933 | 0.99317 | 0.0047962
45.04 | 3.8151 | 0.0048635 | 0.0061563 | 172.7075 | 176.5226 | 1.5329 | 0.0087941 | 174.6151 | 1.9076 | 173.9792 | 1.0009 | 0.010935 | 1.0015 | 0.010941
45.06 | 5.801 | 0.00636 | 0.0080175 | 171.3465 | 177.1475 | 1.8939 | 0.010865 | 174.247 | 2.9005 | 173.2802 | 0.99884 | 0.016627 | 0.99944 | 0.016637
45.08 | 7.6563 | 0.00636 | 0.009664 | 171.4899 | 179.1462 | 1.7505 | 0.010042 | 175.3181 | 3.8282 | 174.042 | 1.005 | 0.021944 | 1.0056 | 0.021957
45.1 | 9.5378 | 0.0074823 | 0.01131 | 171.8379 | 181.3757 | 1.4025 | 0.008046 | 176.6068 | 4.7689 | 175.0172 | 1.0124 | 0.027337 | 1.013 | 0.027353
45.12 | 11.184 | 0.0074823 | 0.012957 | 172.0021 | 183.1861 | 1.2383 | 0.007104 | 177.5941 | 5.592 | 175.7301 | 1.018 | 0.032055 | 1.0186 | 0.032074
45.14 | 12.5951 | 0.0074823 | 0.014317 | 171.6253 | 184.2204 | 1.6151 | 0.0092657 | 177.9228 | 6.2975 | 175.8237 | 1.0199 | 0.036099 | 1.0205 | 0.036121
45.16 | 13.9539 | 0.0086047 | 0.015677 | 171.5701 | 185.524 | 1.6703 | 0.0095823 | 178.547 | 6.9769 | 176.2214 | 1.0235 | 0.039994 | 1.0241 | 0.040018
45.18 | 15.0514 | 0.0086047 | 0.016823 | 172.0137 | 187.0651 | 1.2267 | 0.0070375 | 179.5394 | 7.5257 | 177.0308 | 1.0292 | 0.04314 | 1.0298 | 0.043165
45.2 | 15.7308 | 0.009727 | 0.017682 | 171.7755 | 187.5063 | 1.4649 | 0.008404 | 179.6409 | 7.8654 | 177.0191 | 1.0298 | 0.045087 | 1.0304 | 0.045114
45.22 | 16.384 | 0.009727 | 0.018612 | 172.0259 | 188.4099 | 1.2145 | 0.0069675 | 180.2179 | 8.192 | 177.4872 | 1.0331 | 0.046959 | 1.0337 | 0.046987
45.24 | 16.6192 | 0.009727 | 0.019113 | 172.0546 | 188.6738 | 1.1858 | 0.0068028 | 180.3642 | 8.3096 | 177.5943 | 1.0339 | 0.047633 | 1.0345 | 0.047662
45.26 | 16.8544 | 0.010288 | 0.019471 | 172.434 | 189.2884 | 0.8064 | 0.0046262 | 180.8612 | 8.4272 | 178.0521 | 1.0368 | 0.048307 | 1.0374 | 0.048336
45.28 | 16.7237 | 0.010288 | 0.019614 | 172.5605 | 189.2842 | 0.6799 | 0.0039005 | 180.9224 | 8.3619 | 178.1351 | 1.0371 | 0.047933 | 1.0377 | 0.047962
45.3 | 16.2272 | 0.010288 | 0.019543 | 172.8553 | 189.0825 | 0.3851 | 0.0022093 | 180.9689 | 8.1136 | 178.2644 | 1.0374 | 0.04651 | 1.038 | 0.046538
45.32 | 15.4956 | 0.010288 | 0.01897 | 172.8492 | 188.3448 | 0.3912 | 0.0022443 | 180.597 | 7.7478 | 178.0144 | 1.0352 | 0.044413 | 1.0359 | 0.044439
45.34 | 14.3197 | 0.010288 | 0.017825 | 173.2827 | 187.6024 | -0.0423 | -0.00024267 | 180.4425 | 7.1598 | 178.0559 | 1.0344 | 0.041043 | 1.035 | 0.041067
45.36 | 13.2483 | 0.010101 | 0.016823 | 173.3656 | 186.6139 | -0.1252 | -0.00071826 | 179.9898 | 6.6242 | 177.7817 | 1.0318 | 0.037972 | 1.0324 | 0.037995
45.38 | 11.7327 | 0.010101 | 0.015534 | 173.5081 | 185.2408 | -0.2677 | -0.0015358 | 179.3745 | 5.8664 | 177.419 | 1.0282 | 0.033628 | 1.0288 | 0.033648
45.4 | 10.1126 | 0.010101 | 0.01446 | 174.1634 | 184.276 | -0.923 | -0.0052952 | 179.2197 | 5.0563 | 177.5343 | 1.0273 | 0.028984 | 1.028 | 0.029002
45.42 | 8.179 | 0.0091658 | 0.013028 | 175.046 | 183.225 | -0.8056 | -0.0046216 | 179.1355 | 4.0895 | 177.7723 | 1.0269 | 0.023442 | 1.0275 | 0.023456
45.44 | 6.4282 | 0.0091658 | 0.01174 | 175.3547 | 181.7829 | -1.1143 | -0.0063926 | 178.5688 | 3.2141 | 177.4974 | 1.0236 | 0.018424 | 1.0242 | 0.018435
45.46 | 4.4161 | 0.0076694 | 0.010022 | 175.5833 | 179.9994 | -1.3429 | -0.0077041 | 177.7914 | 2.2081 | 177.0553 | 1.0192 | 0.012657 | 1.0198 | 0.012665
45.48 | 2.2211 | 0.0076694 | 0.0083039 | 175.9004 | 178.1215 | -1.66 | -0.0095233 | 177.011 | 1.1106 | 176.6408 | 1.0147 | 0.0063661 | 1.0153 | 0.0063699
45.5 | 0.18292 | 0.0076694 | 0.0065858 | 175.5917 | 175.7746 | -1.3513 | -0.0077523 | 175.6832 | 0.091458 | 175.6527 | 1.0071 | 0.00052427 | 1.0077 | 0.00052458
45.52 | -2.0121 | 0.0061729 | 0.0047246 | 176.6849 | 174.6728 | -1.4445 | -0.008287 | 175.6789 | -1.006 | 176.0142 | 1.007 | -0.0057669 | 1.0077 | -0.0057704
45.54 | -3.9458 | 0.0061729 | 0.002935 | 176.7144 | 172.7686 | -1.474 | -0.0084562 | 174.7415 | -1.9729 | 175.3991 | 1.0017 | -0.011309 | 1.0023 | -0.011316
45.56 | -6.0101 | 0.0061729 | 0.0010738 | 176.7767 | 170.7666 | -1.5363 | -0.0088136 | 173.7717 | -3.005 | 174.7733 | 0.99611 | -0.017226 | 0.99671 | -0.017236
45.58 | -8.0222 | 0.0046764 | -0.00071585 | 176.6774 | 168.6552 | -1.437 | -0.0082439 | 172.6663 | -4.0111 | 174.0033 | 0.98978 | -0.022993 | 0.99037 | -0.023007
45.6 | -9.7729 | 0.0046764 | -0.0023623 | 176.8031 | 167.0302 | -1.5627 | -0.0089651 | 171.9166 | -4.8865 | 173.5455 | 0.98548 | -0.028011 | 0.98607 | -0.028028
45.62 | -11.4192 | 0.0028059 | -0.0040088 | 176.538 | 165.1188 | -1.2976 | -0.0074442 | 170.8284 | -5.7096 | 172.7316 | 0.97924 | -0.032729 | 0.97983 | -0.032749
45.64 | -12.7518 | 0.0028059 | -0.0053689 | 176.5905 | 163.8387 | -1.3501 | -0.0077454 | 170.2146 | -6.3759 | 172.3399 | 0.97572 | -0.036549 | 0.97631 | -0.036571
45.66 | -14.0061 | 0.0028059 | -0.006729 | 176.2409 | 162.2348 | -1.0005 | -0.0057398 | 169.2378 | -7.0031 | 171.5722 | 0.97013 | -0.040144 | 0.97071 | -0.040168
45.68 | -14.9468 | 0.0018706 | -0.0077312 | 176.443 | 161.4962 | -1.2026 | -0.0068992 | 168.9696 | -7.4734 | 171.4607 | 0.96859 | -0.04284 | 0.96917 | -0.042866
45.7 | -15.7569 | 0.0018706 | -0.0086618 | 176.4643 | 160.7074 | -1.2239 | -0.0070214 | 168.5859 | -7.8784 | 171.212 | 0.96639 | -0.045162 | 0.96697 | -0.045189
45.72 | -16.2795 | 0.0011223 | -0.0093777 | 176.1293 | 159.8498 | -0.8889 | -0.0050995 | 167.9895 | -8.1398 | 170.7028 | 0.96297 | -0.04666 | 0.96355 | -0.046688
45.74 | -16.6192 | 0.0011223 | -0.0098787 | 175.9031 | 159.2839 | -0.6627 | -0.0038018 | 167.5935 | -8.3096 | 170.3634 | 0.9607 | -0.047633 | 0.96128 | -0.047662
45.76 | -16.5147 | 0.0011223 | -0.010094 | 175.5439 | 159.0292 | -0.3035 | -0.0017411 | 167.2866 | -8.2573 | 170.039 | 0.95894 | -0.047334 | 0.95951 | -0.047362
45.78 | -16.175 | 0.00074823 | -0.010022 | 175.2355 | 159.0605 | 0.0049 | 2.8111e-05 | 167.148 | -8.0875 | 169.8438 | 0.95815 | -0.04636 | 0.95872 | -0.046388
45.8 | -15.9921 | 0.00074823 | -0.0099503 | 175.2081 | 159.216 | 0.0323 | 0.0001853 | 167.2121 | -7.996 | 169.8774 | 0.95851 | -0.045836 | 0.95909 | -0.045863
45.82 | -15.4695 | 0.00074823 | -0.0095924 | 175.0248 | 159.5553 | 0.2156 | 0.0012369 | 167.2901 | -7.7347 | 169.8683 | 0.95896 | -0.044338 | 0.95954 | -0.044365
45.84 | -14.7117 | 0.00074823 | -0.0088766 | 174.0096 | 159.2979 | 0.2308 | 0.0013241 | 166.6538 | -7.3558 | 169.1057 | 0.95531 | -0.042166 | 0.95589 | -0.042191
45.86 | -13.379 | 0.00074823 | -0.007588 | 173.8779 | 160.4989 | 0.3625 | 0.0020796 | 167.1884 | -6.6895 | 169.4182 | 0.95838 | -0.038346 | 0.95895 | -0.038369
45.88 | -11.3669 | 0.0016835 | -0.0060847 | 173.3525 | 161.9856 | 0.8879 | 0.0050938 | 167.669 | -5.6835 | 169.5635 | 0.96113 | -0.032579 | 0.96171 | -0.032599
45.9 | -9.7729 | 0.0016835 | -0.005011 | 173.2358 | 163.4629 | 1.0046 | 0.0057633 | 168.3493 | -4.8865 | 169.9782 | 0.96503 | -0.028011 | 0.96561 | -0.028028
45.92 | -8.1267 | 0.0016835 | -0.003794 | 172.7502 | 164.6235 | 1.4902 | 0.0085491 | 168.6869 | -4.0633 | 170.0413 | 0.96697 | -0.023292 | 0.96755 | -0.023306
45.94 | -6.0624 | 0.0028059 | -0.0022907 | 172.7424 | 166.68 | 1.498 | 0.0085939 | 169.7112 | -3.0312 | 170.7216 | 0.97284 | -0.017376 | 0.97342 | -0.017386
45.96 | -4.2855 | 0.0028059 | -0.00071585 | 172.6827 | 168.3972 | 1.5577 | 0.0089364 | 170.54 | -2.1427 | 171.2542 | 0.97759 | -0.012283 | 0.97818 | -0.01229
45.98 | -1.9859 | 0.0046764 | 0.00093061 | 173.0215 | 171.0356 | 1.2189 | 0.0069927 | 172.0285 | -0.99297 | 172.3595 | 0.98612 | -0.005692 | 0.98671 | -0.0056954
46 | 0.052262 | 0.0046764 | 0.0026486 | 172.3116 | 172.3639 | 1.9288 | 0.011065 | 172.3377 | 0.026131 | 172.329 | 0.98789 | 0.00014979 | 0.98849 | 0.00014988
46.02 | 2.2734 | 0.0046764 | 0.0044383 | 172.585 | 174.8584 | 1.6554 | 0.0094969 | 173.7217 | 1.1367 | 173.3428 | 0.99583 | 0.0065159 | 0.99643 | 0.0065198
46.04 | 4.2593 | 0.0057988 | 0.0062279 | 171.4999 | 175.7592 | 1.7405 | 0.0099851 | 173.6296 | 2.1297 | 172.9197 | 0.9953 | 0.012208 | 0.9959 | 0.012215
46.06 | 6.4282 | 0.0057988 | 0.0080175 | 171.817 | 178.2452 | 1.4234 | 0.0081659 | 175.0311 | 3.2141 | 173.9597 | 1.0033 | 0.018424 | 1.0039 | 0.018435
46.08 | 8.2573 | 0.0057988 | 0.0097356 | 171.2886 | 179.5459 | 1.9518 | 0.011197 | 175.4173 | 4.1287 | 174.041 | 1.0055 | 0.023667 | 1.0062 | 0.023681
46.1 | 10.3478 | 0.0072953 | 0.011454 | 171.6522 | 182 | 1.5882 | 0.0091113 | 176.8261 | 5.1739 | 175.1015 | 1.0136 | 0.029658 | 1.0142 | 0.029676
46.12 | 11.5237 | 0.0072953 | 0.012885 | 171.5984 | 183.1221 | 1.642 | 0.00942 | 177.3602 | 5.7618 | 175.4396 | 1.0167 | 0.033029 | 1.0173 | 0.033049
46.14 | 13.2222 | 0.0084176 | 0.014389 | 171.6035 | 184.8257 | 1.6369 | 0.0093907 | 178.2146 | 6.6111 | 176.0109 | 1.0216 | 0.037897 | 1.0222 | 0.03792
46.16 | 14.5287 | 0.0084176 | 0.015677 | 171.7227 | 186.2514 | 1.5177 | 0.0087069 | 178.9871 | 7.2644 | 176.5656 | 1.026 | 0.041642 | 1.0266 | 0.041667
46.18 | 15.4433 | 0.0084176 | 0.016823 | 171.7418 | 187.1851 | 1.4986 | 0.0085973 | 179.4635 | 7.7217 | 176.8896 | 1.0287 | 0.044263 | 1.0294 | 0.04429
46.2 | 16.2795 | 0.0093529 | 0.017753 | 171.7915 | 188.071 | 1.4489 | 0.0083122 | 179.9313 | 8.1398 | 177.218 | 1.0314 | 0.04666 | 1.032 | 0.046688
46.22 | 16.8021 | 0.0093529 | 0.018541 | 172.1907 | 188.9928 | 1.0497 | 0.006022 | 180.5918 | 8.4011 | 177.7914 | 1.0352 | 0.048158 | 1.0358 | 0.048186
46.24 | 17.1941 | 0.0099141 | 0.019113 | 171.9438 | 189.1379 | 1.2966 | 0.0074385 | 180.5408 | 8.597 | 177.6752 | 1.0349 | 0.049281 | 1.0355 | 0.049311
46.26 | 17.1418 | 0.0099141 | 0.0194 | 172.0871 | 189.2289 | 1.1533 | 0.0066164 | 180.658 | 8.5709 | 177.801 | 1.0356 | 0.049131 | 1.0362 | 0.049161
46.28 | 17.0896 | 0.0099141 | 0.019686 | 172.3868 | 189.4764 | 0.8536 | 0.004897 | 180.9316 | 8.5448 | 178.0833 | 1.0372 | 0.048981 | 1.0378 | 0.049011
46.3 | 16.6715 | 0.010288 | 0.019471 | 172.3231 | 188.9946 | 0.9173 | 0.0052625 | 180.6588 | 8.3357 | 177.8803 | 1.0356 | 0.047783 | 1.0362 | 0.047812
46.32 | 15.7308 | 0.010288 | 0.018898 | 172.6322 | 188.363 | 0.6082 | 0.0034892 | 180.4976 | 7.8654 | 177.8758 | 1.0347 | 0.045087 | 1.0353 | 0.045114
46.34 | 14.6855 | 0.010288 | 0.017825 | 172.8221 | 187.5076 | 0.4183 | 0.0023997 | 180.1649 | 7.3428 | 177.7173 | 1.0328 | 0.042091 | 1.0334 | 0.042116
46.36 | 13.4835 | 0.010101 | 0.016823 | 174.1829 | 187.6664 | 0.0575 | 0.00032987 | 180.9247 | 6.7418 | 178.6774 | 1.0371 | 0.038646 | 1.0377 | 0.038669
46.38 | 11.8634 | 0.010101 | 0.015534 | 174.2988 | 186.1622 | -0.0584 | -0.00033504 | 180.2305 | 5.9317 | 178.2533 | 1.0331 | 0.034002 | 1.0338 | 0.034023
46.4 | 10.3217 | 0.0093529 | 0.014317 | 174.6204 | 184.9421 | -0.38 | -0.00218 | 179.7812 | 5.1608 | 178.061 | 1.0306 | 0.029584 | 1.0312 | 0.029601
46.42 | 8.4664 | 0.0093529 | 0.0131 | 174.926 | 183.3924 | -0.6856 | -0.0039332 | 179.1592 | 4.2332 | 177.7481 | 1.027 | 0.024266 | 1.0276 | 0.024281
46.44 | 6.5066 | 0.0093529 | 0.011597 | 175.4964 | 182.003 | -1.256 | -0.0072055 | 178.7497 | 3.2533 | 177.6653 | 1.0247 | 0.018649 | 1.0253 | 0.01866
46.46 | 4.4945 | 0.0078564 | 0.010022 | 175.37 | 179.8645 | -1.1296 | -0.0064804 | 177.6173 | 2.2473 | 176.8682 | 1.0182 | 0.012882 | 1.0188 | 0.01289
46.48 | 2.3256 | 0.0078564 | 0.0083039 | 175.5807 | 177.9063 | -1.3403 | -0.0076892 | 176.7435 | 1.1628 | 176.3559 | 1.0132 | 0.0066657 | 1.0138 | 0.0066697
46.5 | 0.052262 | 0.006547 | 0.0065142 | 175.9146 | 175.9669 | -1.6742 | -0.0096047 | 175.9407 | 0.026131 | 175.932 | 1.0085 | 0.00014979 | 1.0092 | 0.00014988
46.52 | -2.0382 | 0.006547 | 0.0047246 | 175.795 | 173.7568 | -1.5546 | -0.0089186 | 174.7759 | -1.0191 | 175.1156 | 1.0019 | -0.0058418 | 1.0025 | -0.0058453
46.54 | -3.9458 | 0.006547 | 0.002935 | 175.8552 | 171.9094 | -1.6148 | -0.009264 | 173.8823 | -1.9729 | 174.5399 | 0.99675 | -0.011309 | 0.99735 | -0.011316
46.56 | -6.3237 | 0.0048635 | 0.0010022 | 176.8416 | 170.5179 | -1.6012 | -0.0091859 | 173.6798 | -3.1618 | 174.7337 | 0.99559 | -0.018125 | 0.99618 | -0.018135
46.58 | -8.1006 | 0.0048635 | -0.00064427 | 177.2252 | 169.1246 | -1.9848 | -0.011387 | 173.1749 | -4.0503 | 174.525 | 0.99269 | -0.023217 | 0.99329 | -0.023231
46.6 | -9.982 | 0.0048635 | -0.0024339 | 176.65 | 166.668 | -1.4096 | -0.0080867 | 171.659 | -4.991 | 173.3227 | 0.984 | -0.02861 | 0.98459 | -0.028627
46.62 | -11.6282 | 0.00318 | -0.0039372 | 176.6953 | 165.0671 | -1.4549 | -0.0083466 | 170.8812 | -5.8141 | 172.8192 | 0.97955 | -0.033328 | 0.98013 | -0.033348
46.64 | -12.9609 | 0.00318 | -0.0052973 | 176.6138 | 163.6529 | -1.3734 | -0.0078791 | 170.1334 | -6.4804 | 172.2935 | 0.97526 | -0.037148 | 0.97584 | -0.03717
46.66 | -14.2936 | 0.0024318 | -0.0065858 | 176.5073 | 162.2137 | -1.2669 | -0.0072681 | 169.3605 | -7.1468 | 171.7428 | 0.97083 | -0.040968 | 0.97141 | -0.040992
46.68 | -15.4433 | 0.0024318 | -0.0077312 | 176.2666 | 160.8233 | -1.0262 | -0.0058872 | 168.5449 | -7.7217 | 171.1188 | 0.96615 | -0.044263 | 0.96673 | -0.04429
46.7 | -16.0182 | 0.0024318 | -0.0085902 | 176.2624 | 160.2442 | -1.022 | -0.0058631 | 168.2533 | -8.0091 | 170.923 | 0.96448 | -0.045911 | 0.96506 | -0.045938
46.72 | -16.8805 | 0.0014965 | -0.0093061 | 176.3601 | 159.4796 | -1.1197 | -0.0064236 | 167.9198 | -8.4403 | 170.7333 | 0.96257 | -0.048382 | 0.96315 | -0.048411
46.74 | -17.0112 | 0.0014965 | -0.0098072 | 175.872 | 158.8608 | -0.6316 | -0.0036234 | 167.3664 | -8.5056 | 170.2016 | 0.9594 | -0.048757 | 0.95997 | -0.048786
46.76 | -16.8544 | 0.0011223 | -0.0099503 | 175.7257 | 158.8713 | -0.4853 | -0.0027841 | 167.2985 | -8.4272 | 170.1076 | 0.95901 | -0.048307 | 0.95958 | -0.048336
46.78 | -16.6192 | 0.0011223 | -0.0099503 | 175.9705 | 159.3513 | -0.7301 | -0.0041885 | 167.6609 | -8.3096 | 170.4308 | 0.96109 | -0.047633 | 0.96166 | -0.047662
46.8 | -16.3579 | 0.0011223 | -0.0098072 | 175.706 | 159.3481 | -0.4656 | -0.0026711 | 167.527 | -8.179 | 170.2534 | 0.96032 | -0.046884 | 0.96089 | -0.046912
46.82 | -15.7308 | 0.00093529 | -0.0095208 | 175.3317 | 159.6009 | -0.0913 | -0.00052378 | 167.4663 | -7.8654 | 170.0881 | 0.95997 | -0.045087 | 0.96055 | -0.045114
46.84 | -15.1298 | 0.00093529 | -0.008805 | 175.1143 | 159.9845 | 0.1261 | 0.00072342 | 167.5494 | -7.5649 | 170.071 | 0.96045 | -0.043364 | 0.96102 | -0.04339
46.86 | -13.6926 | 0.00093529 | -0.0075164 | 174.7322 | 161.0396 | 0.5082 | 0.0029155 | 167.8859 | -6.8463 | 170.168 | 0.96238 | -0.039245 | 0.96295 | -0.039269
46.88 | -11.9418 | 0.0018706 | -0.0060847 | 173.3812 | 161.4394 | 0.8592 | 0.0049291 | 167.4103 | -5.9709 | 169.4006 | 0.95965 | -0.034227 | 0.96022 | -0.034248
46.9 | -10.4001 | 0.0018706 | -0.0048678 | 173.2152 | 162.8151 | 1.0252 | 0.0058815 | 168.0152 | -5.2 | 169.7485 | 0.96312 | -0.029808 | 0.96369 | -0.029826
46.92 | -8.4925 | 0.00318 | -0.0036508 | 173.0179 | 164.5254 | 1.2225 | 0.0070134 | 168.7716 | -4.2463 | 170.1871 | 0.96745 | -0.024341 | 0.96803 | -0.024356
46.94 | -6.7156 | 0.00318 | -0.0022907 | 172.8367 | 166.1211 | 1.4037 | 0.0080529 | 169.4789 | -3.3578 | 170.5982 | 0.97151 | -0.019248 | 0.97209 | -0.01926
46.96 | -4.5729 | 0.00318 | -0.00064427 | 172.5292 | 167.9563 | 1.7112 | 0.009817 | 170.2428 | -2.2864 | 171.0049 | 0.97589 | -0.013107 | 0.97647 | -0.013115
46.98 | -2.587 | 0.0041153 | 0.0010022 | 172.4343 | 169.8473 | 1.8061 | 0.010361 | 171.1408 | -1.2935 | 171.572 | 0.98103 | -0.0074146 | 0.98162 | -0.0074191
47 | -0.41809 | 0.0041153 | 0.0027202 | 172.7166 | 172.2985 | 1.5238 | 0.0087419 | 172.5076 | -0.20905 | 172.5772 | 0.98887 | -0.0011983 | 0.98946 | -0.001199
47.02 | 1.7508 | 0.0057988 | 0.0045099 | 172.3128 | 174.0636 | 1.9276 | 0.011058 | 173.1882 | 0.87538 | 172.8964 | 0.99277 | 0.005018 | 0.99337 | 0.005021
47.04 | 3.8151 | 0.0057988 | 0.0063711 | 172.6136 | 176.4287 | 1.6268 | 0.0093328 | 174.5212 | 1.9076 | 173.8853 | 1.0004 | 0.010935 | 1.001 | 0.010941
47.06 | 5.8272 | 0.0057988 | 0.0080175 | 172.8802 | 178.7074 | 1.3602 | 0.0078033 | 175.7938 | 2.9136 | 174.8226 | 1.0077 | 0.016702 | 1.0083 | 0.016712
47.08 | 7.8654 | 0.0072953 | 0.0097356 | 171.5328 | 179.3982 | 1.7076 | 0.0097963 | 175.4655 | 3.9327 | 174.1546 | 1.0058 | 0.022543 | 1.0064 | 0.022557
47.1 | 9.6161 | 0.0072953 | 0.011454 | 171.9097 | 181.5258 | 1.3307 | 0.0076341 | 176.7178 | 4.8081 | 175.1151 | 1.013 | 0.027561 | 1.0136 | 0.027578
47.12 | 11.184 | 0.0072953 | 0.013028 | 171.7997 | 182.9837 | 1.4407 | 0.0082652 | 177.3917 | 5.592 | 175.5277 | 1.0169 | 0.032055 | 1.0175 | 0.032074
47.14 | 12.6735 | 0.0084176 | 0.01446 | 172.0828 | 184.7563 | 1.1576 | 0.006641 | 178.4195 | 6.3367 | 176.3073 | 1.0228 | 0.036324 | 1.0234 | 0.036346
47.16 | 13.9539 | 0.0084176 | 0.015892 | 172.056 | 186.0099 | 1.1844 | 0.0067948 | 179.0329 | 6.9769 | 176.7073 | 1.0263 | 0.039994 | 1.0269 | 0.040018
47.18 | 14.7901 | 0.009727 | 0.016894 | 172.1429 | 186.933 | 1.0975 | 0.0062963 | 179.5379 | 7.395 | 177.0729 | 1.0292 | 0.042391 | 1.0298 | 0.042416
47.2 | 15.783 | 0.009727 | 0.017896 | 172.1093 | 187.8923 | 1.1311 | 0.006489 | 180.0008 | 7.8915 | 177.3703 | 1.0318 | 0.045237 | 1.0324 | 0.045264
47.22 | 16.2795 | 0.009727 | 0.018684 | 172.3964 | 188.6759 | 0.844 | 0.0048419 | 180.5362 | 8.1398 | 177.8229 | 1.0349 | 0.04666 | 1.0355 | 0.046688
47.24 | 16.5669 | 0.010475 | 0.019328 | 172.3134 | 188.8803 | 0.927 | 0.0053181 | 180.5969 | 8.2835 | 177.8357 | 1.0352 | 0.047484 | 1.0359 | 0.047512
47.26 | 16.6976 | 0.010475 | 0.019686 | 172.8976 | 189.5952 | 0.3428 | 0.0019666 | 181.2464 | 8.3488 | 178.4635 | 1.039 | 0.047858 | 1.0396 | 0.047887
47.28 | 16.6715 | 0.010662 | 0.019829 | 172.5388 | 189.2103 | 0.7016 | 0.004025 | 180.8745 | 8.3357 | 178.096 | 1.0368 | 0.047783 | 1.0375 | 0.047812
47.3 | 16.3056 | 0.010662 | 0.019686 | 173.0582 | 189.3638 | 0.1822 | 0.0010453 | 181.211 | 8.1528 | 178.4934 | 1.0388 | 0.046735 | 1.0394 | 0.046763
47.32 | 15.2343 | 0.010662 | 0.019042 | 173.3295 | 188.5638 | -0.0891 | -0.00051116 | 180.9466 | 7.6171 | 178.4076 | 1.0372 | 0.043664 | 1.0379 | 0.04369
47.34 | 14.3981 | 0.010475 | 0.018039 | 173.3427 | 187.7408 | -0.1023 | -0.00058688 | 180.5417 | 7.199 | 178.1421 | 1.0349 | 0.041267 | 1.0355 | 0.041292
47.36 | 13.1177 | 0.010475 | 0.016894 | 173.3752 | 186.4929 | -0.1348 | -0.00077333 | 179.934 | 6.5588 | 177.7478 | 1.0314 | 0.037597 | 1.0321 | 0.03762
47.38 | 11.4976 | 0.010475 | 0.015749 | 173.8875 | 185.3851 | -0.6471 | -0.0037124 | 179.6363 | 5.7488 | 177.72 | 1.0297 | 0.032954 | 1.0303 | 0.032974
47.4 | 10.1388 | 0.00954 | 0.014603 | 174.9725 | 185.1113 | -0.7321 | -0.0042 | 180.0419 | 5.0694 | 178.3521 | 1.0321 | 0.029059 | 1.0327 | 0.029077
47.42 | 8.2051 | 0.00954 | 0.013243 | 175.4282 | 183.6333 | -1.1878 | -0.0068143 | 179.5307 | 4.1025 | 178.1632 | 1.0291 | 0.023517 | 1.0297 | 0.023531
47.44 | 6.2714 | 0.0084176 | 0.01174 | 175.5576 | 181.829 | -1.3172 | -0.0075566 | 178.6933 | 3.1357 | 177.6481 | 1.0243 | 0.017975 | 1.0249 | 0.017986
47.46 | 4.2593 | 0.0084176 | 0.010165 | 175.9291 | 180.1884 | -1.6887 | -0.0096879 | 178.0588 | 2.1297 | 177.3489 | 1.0207 | 0.012208 | 1.0213 | 0.012215
47.48 | 2.0643 | 0.0084176 | 0.0083755 | 175.6801 | 177.7444 | -1.4397 | -0.0082594 | 176.7123 | 1.0322 | 176.3682 | 1.013 | 0.0059167 | 1.0136 | 0.0059203
47.5 | 0.052262 | 0.006547 | 0.006729 | 176.9711 | 177.0234 | -1.7307 | -0.0099289 | 176.9972 | 0.026131 | 176.9885 | 1.0146 | 0.00014979 | 1.0152 | 0.00014988
47.52 | -2.0905 | 0.006547 | 0.0047962 | 177.0425 | 174.952 | -1.8021 | -0.010338 | 175.9973 | -1.0452 | 176.3457 | 1.0089 | -0.0059916 | 1.0095 | -0.0059952
47.54 | -4.1809 | 0.0054247 | 0.002935 | 176.8655 | 172.6846 | -1.6251 | -0.009323 | 174.775 | -2.0905 | 175.4719 | 1.0019 | -0.011983 | 1.0025 | -0.01199
47.56 | -6.0101 | 0.0054247 | 0.0012169 | 176.6158 | 170.6057 | -1.3754 | -0.0078905 | 173.6108 | -3.005 | 174.6124 | 0.99519 | -0.017226 | 0.99579 | -0.017236
47.58 | -8.1006 | 0.0054247 | -0.00057268 | 176.5797 | 168.4791 | -1.3393 | -0.0076834 | 172.5294 | -4.0503 | 173.8795 | 0.98899 | -0.023217 | 0.98959 | -0.023231
47.6 | -9.7991 | 0.0037412 | -0.0022191 | 176.723 | 166.9239 | -1.4826 | -0.0085055 | 171.8235 | -4.8995 | 173.4566 | 0.98495 | -0.028086 | 0.98554 | -0.028103
47.62 | -11.4976 | 0.0037412 | -0.0038656 | 176.9 | 165.4024 | -1.6596 | -0.009521 | 171.1512 | -5.7488 | 173.0675 | 0.98109 | -0.032954 | 0.98168 | -0.032974
47.64 | -12.8302 | 0.0037412 | -0.0052257 | 176.5687 | 163.7385 | -1.3283 | -0.0076203 | 170.1536 | -6.4151 | 172.292 | 0.97537 | -0.036774 | 0.97596 | -0.036796
47.66 | -14.1629 | 0.0026188 | -0.0065142 | 176.9066 | 162.7437 | -1.6662 | -0.0095588 | 169.8251 | -7.0815 | 172.1856 | 0.97349 | -0.040593 | 0.97408 | -0.040618
47.68 | -15.0775 | 0.0026188 | -0.0076596 | 176.6869 | 161.6094 | -1.4465 | -0.0082984 | 169.1482 | -7.5387 | 171.6611 | 0.96961 | -0.043215 | 0.97019 | -0.04324
47.7 | -15.9921 | 0.0016835 | -0.0085902 | 176.3346 | 160.3425 | -1.0942 | -0.0062773 | 168.3386 | -7.996 | 171.0039 | 0.96497 | -0.045836 | 0.96555 | -0.045863
47.72 | -16.2534 | 0.0016835 | -0.0092345 | 176.2842 | 160.0308 | -1.0438 | -0.0059882 | 168.1575 | -8.1267 | 170.8664 | 0.96393 | -0.046585 | 0.96451 | -0.046613
47.74 | -16.5408 | 0.0016835 | -0.0097356 | 176.4442 | 159.9034 | -1.2038 | -0.0069061 | 168.1738 | -8.2704 | 170.9306 | 0.96403 | -0.047409 | 0.9646 | -0.047437
47.76 | -16.4102 | 0.0011223 | -0.0099503 | 175.801 | 159.3908 | -0.5606 | -0.0032161 | 167.5959 | -8.2051 | 170.3309 | 0.96071 | -0.047034 | 0.96129 | -0.047062
47.78 | -16.175 | 0.0011223 | -0.0098787 | 175.6511 | 159.4761 | -0.4107 | -0.0023561 | 167.5636 | -8.0875 | 170.2594 | 0.96053 | -0.04636 | 0.9611 | -0.046388
47.8 | -15.8353 | 0.00093529 | -0.0097356 | 175.5493 | 159.714 | -0.3089 | -0.0017721 | 167.6317 | -7.9176 | 170.2709 | 0.96092 | -0.045386 | 0.96149 | -0.045414
47.82 | -15.3388 | 0.00093529 | -0.0093777 | 175.5579 | 160.2191 | -0.3175 | -0.0018215 | 167.8885 | -7.6694 | 170.445 | 0.96239 | -0.043963 | 0.96297 | -0.04399
47.84 | -14.6071 | 0.00093529 | -0.008805 | 175.2946 | 160.6875 | -0.0542 | -0.00031094 | 167.991 | -7.3036 | 170.4256 | 0.96298 | -0.041866 | 0.96356 | -0.041891
47.86 | -13.2745 | 0.0013094 | -0.0075164 | 173.8088 | 160.5343 | 0.4316 | 0.002476 | 167.1716 | -6.6372 | 169.384 | 0.95828 | -0.038047 | 0.95886 | -0.03807
47.88 | -11.576 | 0.0013094 | -0.0060847 | 173.3541 | 161.7781 | 0.8863 | 0.0050846 | 167.5661 | -5.788 | 169.4954 | 0.96054 | -0.033179 | 0.96112 | -0.033198
47.9 | -9.8775 | 0.0013094 | -0.0048678 | 173.1331 | 163.2556 | 1.1073 | 0.0063525 | 168.1944 | -4.9387 | 169.8406 | 0.96414 | -0.02831 | 0.96472 | -0.028327
47.92 | -8.2312 | 0.0026188 | -0.0037224 | 172.8539 | 164.6227 | 1.3865 | 0.0079542 | 168.7383 | -4.1156 | 170.1102 | 0.96726 | -0.023592 | 0.96784 | -0.023606
47.94 | -6.1407 | 0.0026188 | -0.0021476 | 172.6755 | 166.5348 | 1.5649 | 0.0089777 | 169.6051 | -3.0704 | 170.6286 | 0.97223 | -0.0176 | 0.97281 | -0.017611
47.96 | -4.1809 | 0.0041153 | -0.00057268 | 172.6257 | 168.4448 | 1.6147 | 0.0092634 | 170.5352 | -2.0905 | 171.2321 | 0.97756 | -0.011983 | 0.97815 | -0.01199
47.98 | -2.0121 | 0.0041153 | 0.0010738 | 172.6855 | 170.6734 | 1.5549 | 0.0089203 | 171.6795 | -1.006 | 172.0148 | 0.98412 | -0.0057669 | 0.98471 | -0.0057704
48 | 0.31357 | 0.0041153 | 0.0028634 | 172.6161 | 172.9297 | 1.6243 | 0.0093185 | 172.7729 | 0.15679 | 172.7206 | 0.99039 | 0.00089874 | 0.99098 | 0.00089928
48.02 | 2.195 | 0.0057988 | 0.0045814 | 171.3313 | 173.5263 | 1.9091 | 0.010952 | 172.4288 | 1.0975 | 172.063 | 0.98842 | 0.0062912 | 0.98901 | 0.006295
48.04 | 4.4161 | 0.0057988 | 0.0063711 | 171.3337 | 175.7498 | 1.9067 | 0.010939 | 173.5418 | 2.2081 | 172.8057 | 0.9948 | 0.012657 | 0.99539 | 0.012665
48.06 | 6.5066 | 0.0057988 | 0.0081607 | 171.42 | 177.9266 | 1.8204 | 0.010443 | 174.6733 | 3.2533 | 173.5889 | 1.0013 | 0.018649 | 1.0019 | 0.01866
48.08 | 8.388 | 0.0072953 | 0.0098787 | 171.6187 | 180.0067 | 1.6217 | 0.0093035 | 175.8127 | 4.194 | 174.4147 | 1.0078 | 0.024041 | 1.0084 | 0.024056
48.1 | 10.0865 | 0.0072953 | 0.011597 | 171.7773 | 181.8638 | 1.4631 | 0.0083937 | 176.8206 | 5.0433 | 175.1395 | 1.0136 | 0.02891 | 1.0142 | 0.028927
48.12 | 11.4976 | 0.0084176 | 0.013028 | 171.5838 | 183.0814 | 1.6566 | 0.0095038 | 177.3326 | 5.7488 | 175.4163 | 1.0165 | 0.032954 | 1.0171 | 0.032974
48.14 | 13.1961 | 0.0084176 | 0.014532 | 171.5941 | 184.7902 | 1.6463 | 0.0094447 | 178.1921 | 6.598 | 175.9928 | 1.0215 | 0.037822 | 1.0221 | 0.037845
48.16 | 14.4242 | 0.0084176 | 0.01582 | 171.8116 | 186.2358 | 1.4288 | 0.0081969 | 179.0237 | 7.2121 | 176.6197 | 1.0262 | 0.041342 | 1.0268 | 0.041367
48.18 | 15.5217 | 0.009727 | 0.017037 | 171.705 | 187.2267 | 1.5354 | 0.0088084 | 179.4659 | 7.7609 | 176.8789 | 1.0288 | 0.044488 | 1.0294 | 0.044514
48.2 | 16.1227 | 0.009727 | 0.017968 | 171.9224 | 188.0451 | 1.318 | 0.0075612 | 179.9838 | 8.0614 | 177.2966 | 1.0317 | 0.04621 | 1.0323 | 0.046238
48.22 | 16.776 | 0.010475 | 0.018755 | 172.0793 | 188.8553 | 1.1611 | 0.0066611 | 180.4673 | 8.388 | 177.6713 | 1.0345 | 0.048083 | 1.0351 | 0.048112
48.24 | 17.0373 | 0.010475 | 0.019328 | 172.225 | 189.2623 | 1.0154 | 0.0058253 | 180.7437 | 8.5187 | 177.9041 | 1.0361 | 0.048832 | 1.0367 | 0.048861
48.26 | 17.1418 | 0.010475 | 0.019614 | 172.4271 | 189.5689 | 0.8133 | 0.0046658 | 180.998 | 8.5709 | 178.141 | 1.0375 | 0.049131 | 1.0382 | 0.049161
48.28 | 17.0373 | 0.010849 | 0.019901 | 172.5388 | 189.5761 | 0.7016 | 0.004025 | 181.0575 | 8.5187 | 178.2179 | 1.0379 | 0.048832 | 1.0385 | 0.048861
48.3 | 16.7237 | 0.010849 | 0.019757 | 172.9263 | 189.65 | 0.3141 | 0.001802 | 181.2882 | 8.3619 | 178.5009 | 1.0392 | 0.047933 | 1.0398 | 0.047962
48.32 | 15.9137 | 0.010849 | 0.019042 | 172.848 | 188.7617 | 0.3924 | 0.0022512 | 180.8048 | 7.9568 | 178.1526 | 1.0364 | 0.045611 | 1.0371 | 0.045638
48.34 | 14.6333 | 0.010662 | 0.017968 | 173.1696 | 187.8029 | 0.0708 | 0.00040617 | 180.4862 | 7.3166 | 178.0474 | 1.0346 | 0.041941 | 1.0352 | 0.041966
48.36 | 13.379 | 0.010662 | 0.016894 | 173.4212 | 186.8002 | -0.1808 | -0.0010372 | 180.1107 | 6.6895 | 177.8809 | 1.0325 | 0.038346 | 1.0331 | 0.038369
48.38 | 11.8895 | 0.009727 | 0.015749 | 174.9228 | 186.8123 | -0.6824 | -0.0039149 | 180.8676 | 5.9448 | 178.886 | 1.0368 | 0.034077 | 1.0374 | 0.034098
48.4 | 10.3478 | 0.009727 | 0.014603 | 175.0436 | 185.3914 | -0.8032 | -0.0046079 | 180.2175 | 5.1739 | 178.4929 | 1.0331 | 0.029658 | 1.0337 | 0.029676
48.42 | 8.4925 | 0.009727 | 0.013172 | 175.312 | 183.8045 | -1.0716 | -0.0061477 | 179.5583 | 4.2463 | 178.1428 | 1.0293 | 0.024341 | 1.0299 | 0.024356
48.44 | 6.6372 | 0.0084176 | 0.011812 | 175.5745 | 182.2117 | -1.3341 | -0.0076536 | 178.8931 | 3.3186 | 177.7869 | 1.0255 | 0.019023 | 1.0261 | 0.019035
48.46 | 4.3638 | 0.0084176 | 0.010165 | 175.3499 | 179.7137 | -1.1095 | -0.0063651 | 177.5318 | 2.1819 | 176.8045 | 1.0177 | 0.012507 | 1.0183 | 0.012515
48.48 | 2.404 | 0.0084176 | 0.0085186 | 176.0622 | 178.4662 | -1.8218 | -0.010451 | 177.2642 | 1.202 | 176.8635 | 1.0161 | 0.0068904 | 1.0167 | 0.0068945
48.5 | 0.23518 | 0.0071082 | 0.006729 | 175.9471 | 176.1823 | -1.7067 | -0.0097912 | 176.0647 | 0.11759 | 176.0255 | 1.0093 | 0.00067406 | 1.0099 | 0.00067446
48.52 | -1.9337 | 0.0071082 | 0.0047962 | 176.1854 | 174.2517 | -1.945 | -0.011158 | 175.2186 | -0.96684 | 175.5408 | 1.0044 | -0.0055422 | 1.005 | -0.0055456
48.54 | -4.1287 | 0.0054247 | 0.0030066 | 176.7394 | 172.6107 | -1.499 | -0.0085996 | 174.6751 | -2.0643 | 175.3632 | 1.0013 | -0.011833 | 1.0019 | -0.011841
48.56 | -6.0885 | 0.0054247 | 0.0012169 | 176.5819 | 170.4934 | -1.3415 | -0.0076961 | 173.5377 | -3.0442 | 174.5524 | 0.99477 | -0.017451 | 0.99537 | -0.017461
48.58 | -7.8393 | 0.0054247 | -0.00042951 | 176.9962 | 169.1569 | -1.7558 | -0.010073 | 173.0766 | -3.9196 | 174.3831 | 0.99213 | -0.022469 | 0.99273 | -0.022482
48.6 | -9.9036 | 0.0043023 | -0.0023623 | 176.9849 | 167.0813 | -1.7445 | -0.010008 | 172.0331 | -4.9518 | 173.6837 | 0.98615 | -0.028385 | 0.98674 | -0.028402
48.62 | -11.576 | 0.0043023 | -0.003794 | 177.015 | 165.439 | -1.7746 | -0.010181 | 171.227 | -5.788 | 173.1563 | 0.98153 | -0.033179 | 0.98212 | -0.033198
48.64 | -13.0654 | 0.0026188 | -0.0052257 | 176.9833 | 163.9179 | -1.7429 | -0.0099988 | 170.4506 | -6.5327 | 172.6282 | 0.97708 | -0.037448 | 0.97766 | -0.03747
48.66 | -14.2936 | 0.0026188 | -0.0065142 | 176.7253 | 162.4317 | -1.4849 | -0.0085187 | 169.5785 | -7.1468 | 171.9608 | 0.97208 | -0.040968 | 0.97266 | -0.040992
48.68 | -15.2865 | 0.0026188 | -0.0075164 | 176.7809 | 161.4944 | -1.5405 | -0.0088377 | 169.1376 | -7.6433 | 171.6854 | 0.96955 | -0.043814 | 0.97013 | -0.04384
48.7 | -16.175 | 0.0018706 | -0.0085186 | 176.7033 | 160.5283 | -1.4629 | -0.0083925 | 168.6158 | -8.0875 | 171.3116 | 0.96656 | -0.04636 | 0.96714 | -0.046388
48.72 | -16.6453 | 0.0018706 | -0.0092345 | 176.4968 | 159.8515 | -1.2564 | -0.0072078 | 168.1741 | -8.3227 | 170.9484 | 0.96403 | -0.047708 | 0.96461 | -0.047737
48.74 | -16.8544 | 0.0018706 | -0.009664 | 176.3087 | 159.4543 | -1.0683 | -0.0061287 | 167.8815 | -8.4272 | 170.6906 | 0.96235 | -0.048307 | 0.96293 | -0.048336
48.76 | -16.8544 | 0.0014965 | -0.0098072 | 175.874 | 159.0196 | -0.6336 | -0.0036349 | 167.4468 | -8.4272 | 170.2559 | 0.95986 | -0.048307 | 0.96043 | -0.048336
48.78 | -16.4363 | 0.0014965 | -0.0098787 | 176.0045 | 159.5682 | -0.7641 | -0.0043836 | 167.7864 | -8.2181 | 170.5257 | 0.96181 | -0.047109 | 0.96238 | -0.047137
48.8 | -16.2534 | 0.0011223 | -0.009664 | 175.6932 | 159.4398 | -0.4528 | -0.0025977 | 167.5665 | -8.1267 | 170.2754 | 0.96054 | -0.046585 | 0.96112 | -0.046613
48.82 | -15.7308 | 0.0011223 | -0.0093061 | 175.1525 | 159.4217 | 0.0879 | 0.00050427 | 167.2871 | -7.8654 | 169.9089 | 0.95894 | -0.045087 | 0.95952 | -0.045114
48.84 | -15.0252 | 0.0011223 | -0.0086618 | 175.4445 | 160.4193 | -0.2041 | -0.0011709 | 167.9319 | -7.5126 | 170.4361 | 0.96264 | -0.043065 | 0.96322 | -0.043091
48.86 | -13.5619 | 0.0018706 | -0.0075164 | 175.1732 | 161.6113 | 0.0672 | 0.00038552 | 168.3922 | -6.781 | 170.6526 | 0.96528 | -0.038871 | 0.96586 | -0.038894
48.88 | -11.785 | 0.0018706 | -0.0059416 | 174.7158 | 162.9308 | 0.5246 | 0.0030096 | 168.8233 | -5.8925 | 170.7875 | 0.96775 | -0.033778 | 0.96833 | -0.033798
48.9 | -10.5569 | 0.0018706 | -0.0048678 | 174.3474 | 163.7905 | 0.893 | 0.0051231 | 169.069 | -5.2784 | 170.8284 | 0.96916 | -0.030258 | 0.96974 | -0.030276
48.92 | -8.5448 | 0.0028059 | -0.0035793 | 172.9965 | 164.4517 | 1.2439 | 0.0071361 | 168.7241 | -4.2724 | 170.1482 | 0.96718 | -0.024491 | 0.96776 | -0.024505
48.94 | -6.6372 | 0.0028059 | -0.0021476 | 172.9537 | 166.3165 | 1.2867 | 0.0073817 | 169.6351 | -3.3186 | 170.7413 | 0.9724 | -0.019023 | 0.97299 | -0.019035
48.96 | -4.5468 | 0.0044894 | -0.00064427 | 173.0828 | 168.536 | 1.1576 | 0.006641 | 170.8094 | -2.2734 | 171.5672 | 0.97913 | -0.013032 | 0.97972 | -0.01304
48.98 | -2.5086 | 0.0044894 | 0.0010738 | 172.6332 | 170.1246 | 1.6072 | 0.0092204 | 171.3789 | -1.2543 | 171.797 | 0.9824 | -0.0071899 | 0.98299 | -0.0071942
49 | -0.39196 | 0.0044894 | 0.0027918 | 172.8083 | 172.4163 | 1.4321 | 0.0082158 | 172.6123 | -0.19598 | 172.6776 | 0.98947 | -0.0011234 | 0.99006 | -0.0011241
49.02 | 1.9076 | 0.0056117 | 0.004653 | 171.8083 | 173.7159 | 1.4321 | 0.0082158 | 172.7621 | 0.95378 | 172.4442 | 0.99033 | 0.0054673 | 0.99092 | 0.0054706
49.04 | 3.8412 | 0.0056117 | 0.0063711 | 171.7907 | 175.6319 | 1.4497 | 0.0083168 | 173.7113 | 1.9206 | 173.0711 | 0.99577 | 0.01101 | 0.99637 | 0.011016
49.06 | 5.8272 | 0.0078564 | 0.0081607 | 171.8954 | 177.7226 | 1.345 | 0.0077161 | 174.809 | 2.9136 | 173.8378 | 1.0021 | 0.016702 | 1.0027 | 0.016712
49.08 | 7.7347 | 0.0078564 | 0.0098787 | 171.7118 | 179.4465 | 1.5286 | 0.0087694 | 175.5792 | 3.8674 | 174.29 | 1.0065 | 0.022169 | 1.0071 | 0.022182
49.1 | 9.5378 | 0.0078564 | 0.011597 | 171.8967 | 181.4345 | 1.3437 | 0.0077087 | 176.6656 | 4.7689 | 175.076 | 1.0127 | 0.027337 | 1.0133 | 0.027353
49.12 | 11.0795 | 0.0086047 | 0.013172 | 171.9854 | 183.0649 | 1.255 | 0.0071998 | 177.5251 | 5.5397 | 175.6786 | 1.0176 | 0.031756 | 1.0182 | 0.031775
49.14 | 12.8041 | 0.0086047 | 0.014675 | 172.0444 | 184.8485 | 1.196 | 0.0068613 | 178.4465 | 6.4021 | 176.3124 | 1.0229 | 0.036699 | 1.0235 | 0.036721
49.16 | 14.0584 | 0.0086047 | 0.015892 | 171.9065 | 185.9649 | 1.3339 | 0.0076525 | 178.9357 | 7.0292 | 176.5926 | 1.0257 | 0.040294 | 1.0263 | 0.040318
49.18 | 14.8684 | 0.0099141 | 0.017037 | 172.3495 | 187.2179 | 0.8909 | 0.005111 | 179.7837 | 7.4342 | 177.3056 | 1.0306 | 0.042615 | 1.0312 | 0.042641
49.2 | 15.8614 | 0.0099141 | 0.017968 | 172.2029 | 188.0643 | 1.0375 | 0.005952 | 180.1336 | 7.9307 | 177.49 | 1.0326 | 0.045461 | 1.0332 | 0.045489
49.22 | 16.4624 | 0.010662 | 0.018755 | 172.3002 | 188.7626 | 0.9402 | 0.0053938 | 180.5314 | 8.2312 | 177.7877 | 1.0349 | 0.047184 | 1.0355 | 0.047212
49.24 | 16.9328 | 0.010662 | 0.0194 | 172.6188 | 189.5516 | 0.6216 | 0.0035661 | 181.0852 | 8.4664 | 178.2631 | 1.038 | 0.048532 | 1.0387 | 0.048561
49.26 | 16.6976 | 0.010662 | 0.019757 | 172.772 | 189.4696 | 0.4684 | 0.0026872 | 181.1208 | 8.3488 | 178.3379 | 1.0382 | 0.047858 | 1.0389 | 0.047887
49.28 | 16.6715 | 0.010849 | 0.019829 | 173.1665 | 189.838 | 0.0739 | 0.00042396 | 181.5022 | 8.3357 | 178.7237 | 1.0404 | 0.047783 | 1.0411 | 0.047812
49.3 | 16.3318 | 0.010849 | 0.019757 | 173.0762 | 189.408 | 0.1642 | 0.000942 | 181.2421 | 8.1659 | 178.5201 | 1.0389 | 0.046809 | 1.0396 | 0.046838
49.32 | 15.3388 | 0.010849 | 0.019113 | 173.2301 | 188.5689 | 0.0103 | 5.909e-05 | 180.8995 | 7.6694 | 178.343 | 1.037 | 0.043963 | 1.0376 | 0.04399
49.34 | 14.2674 | 0.010849 | 0.017968 | 173.7544 | 188.0218 | -0.514 | -0.0029488 | 180.8881 | 7.1337 | 178.5102 | 1.0369 | 0.040893 | 1.0375 | 0.040917
49.36 | 13.1438 | 0.010849 | 0.016966 | 173.4916 | 186.6354 | -0.2512 | -0.0014411 | 180.0635 | 6.5719 | 177.8729 | 1.0322 | 0.037672 | 1.0328 | 0.037695
49.38 | 11.4714 | 0.00954 | 0.01582 | 174.9412 | 186.4126 | -0.7008 | -0.0040204 | 180.6769 | 5.7357 | 178.765 | 1.0357 | 0.032879 | 1.0363 | 0.032899
49.4 | 9.9297 | 0.00954 | 0.014603 | 175.2048 | 185.1345 | -0.9644 | -0.0055327 | 180.1697 | 4.9649 | 178.5147 | 1.0328 | 0.02846 | 1.0334 | 0.028477
49.42 | 8.1267 | 0.00954 | 0.013243 | 175.4643 | 183.591 | -1.2239 | -0.0070214 | 179.5276 | 4.0633 | 178.1732 | 1.0291 | 0.023292 | 1.0297 | 0.023306
49.44 | 6.1407 | 0.0084176 | 0.011812 | 175.4755 | 181.6162 | -1.2351 | -0.0070856 | 178.5459 | 3.0704 | 177.5224 | 1.0235 | 0.0176 | 1.0241 | 0.017611
49.46 | 3.9458 | 0.0084176 | 0.010165 | 176.0218 | 179.9676 | -1.7814 | -0.01022 | 177.9947 | 1.9729 | 177.3371 | 1.0203 | 0.011309 | 1.0209 | 0.011316
49.48 | 2.0905 | 0.0067341 | 0.0085186 | 176.8293 | 178.9198 | -1.5889 | -0.0091154 | 177.8745 | 1.0452 | 177.5261 | 1.0196 | 0.0059916 | 1.0202 | 0.0059952
49.5 | -0.10452 | 0.0067341 | 0.006729 | 176.9998 | 176.8953 | -1.7594 | -0.010094 | 176.9475 | -0.052262 | 176.965 | 1.0143 | -0.00029958 | 1.0149 | -0.00029976
49.52 | -2.2734 | 0.0067341 | 0.0048678 | 176.9317 | 174.6583 | -1.6913 | -0.0097028 | 175.795 | -1.1367 | 176.1739 | 1.0077 | -0.0065159 | 1.0083 | -0.0065198
49.54 | -4.4422 | 0.0057988 | 0.0030066 | 176.7579 | 172.3157 | -1.5175 | -0.0087057 | 174.5368 | -2.2211 | 175.2772 | 1.0005 | -0.012732 | 1.0011 | -0.01274
49.56 | -6.3759 | 0.0057988 | 0.0012169 | 177.0641 | 170.6882 | -1.8237 | -0.010462 | 173.8761 | -3.188 | 174.9388 | 0.99671 | -0.018274 | 0.99731 | -0.018285
49.58 | -8.3619 | 0.0057988 | -0.00057268 | 176.9978 | 168.6359 | -1.7574 | -0.010082 | 172.8169 | -4.1809 | 174.2105 | 0.99064 | -0.023966 | 0.99124 | -0.023981
49.6 | -10.2433 | 0.0043023 | -0.0022191 | 176.8116 | 166.5683 | -1.5712 | -0.0090138 | 171.69 | -5.1216 | 173.3972 | 0.98418 | -0.029359 | 0.98477 | -0.029376
49.62 | -11.8373 | 0.0043023 | -0.0038656 | 177.412 | 165.5747 | -2.1716 | -0.012458 | 171.4934 | -5.9186 | 173.4662 | 0.98305 | -0.033928 | 0.98364 | -0.033948
49.64 | -13.2745 | 0.0024318 | -0.0053689 | 177.1945 | 163.92 | -1.9541 | -0.01121 | 170.5573 | -6.6372 | 172.7697 | 0.97769 | -0.038047 | 0.97827 | -0.03807
49.66 | -14.3981 | 0.0024318 | -0.0065142 | 176.8302 | 162.4321 | -1.5898 | -0.0091205 | 169.6312 | -7.199 | 172.0308 | 0.97238 | -0.041267 | 0.97296 | -0.041292
49.68 | -15.7308 | 0.0024318 | -0.0077312 | 176.5949 | 160.8641 | -1.3545 | -0.0077706 | 168.7295 | -7.8654 | 171.3513 | 0.96721 | -0.045087 | 0.96779 | -0.045114
49.7 | -16.3318 | 0.0016835 | -0.0085902 | 176.4627 | 160.1309 | -1.2223 | -0.0070122 | 168.2968 | -8.1659 | 171.0188 | 0.96473 | -0.046809 | 0.96531 | -0.046838
49.72 | -16.8544 | 0.0016835 | -0.0093061 | 176.275 | 159.4206 | -1.0346 | -0.0059354 | 167.8478 | -8.4272 | 170.6569 | 0.96216 | -0.048307 | 0.96273 | -0.048336
49.74 | -17.1157 | 0.0016835 | -0.0097356 | 175.8854 | 158.7697 | -0.645 | -0.0037003 | 167.3276 | -8.5578 | 170.1802 | 0.95918 | -0.049056 | 0.95975 | -0.049086
49.76 | -17.1157 | 0.0011223 | -0.0099503 | 175.8854 | 158.7697 | -0.645 | -0.0037003 | 167.3276 | -8.5578 | 170.1802 | 0.95918 | -0.049056 | 0.95975 | -0.049086
49.78 | -16.6192 | 0.0011223 | -0.0098787 | 175.8347 | 159.2155 | -0.5943 | -0.0034094 | 167.5251 | -8.3096 | 170.295 | 0.96031 | -0.047633 | 0.96088 | -0.047662
49.8 | -16.3579 | 0.0011223 | -0.009664 | 175.5571 | 159.1992 | -0.3167 | -0.0018169 | 167.3781 | -8.179 | 170.1045 | 0.95947 | -0.046884 | 0.96004 | -0.046912
49.82 | -15.8875 | 0.0011223 | -0.0093777 | 175.6815 | 159.794 | -0.4411 | -0.0025305 | 167.7377 | -7.9438 | 170.3857 | 0.96153 | -0.045536 | 0.9621 | -0.045564
49.84 | -15.0514 | 0.0011223 | -0.0086618 | 175.1818 | 160.1304 | 0.0586 | 0.00033618 | 167.6561 | -7.5257 | 170.1647 | 0.96106 | -0.04314 | 0.96163 | -0.043165
49.86 | -13.7187 | 0.0016835 | -0.0074449 | 175.0092 | 161.2905 | 0.2312 | 0.0013264 | 168.1499 | -6.8593 | 170.4363 | 0.96389 | -0.03932 | 0.96447 | -0.039344
49.88 | -11.9157 | 0.0016835 | -0.0060132 | 175.0746 | 163.1589 | 0.1658 | 0.00095118 | 169.1168 | -5.9578 | 171.1027 | 0.96943 | -0.034152 | 0.97001 | -0.034173
49.9 | -10.4262 | 0.0016835 | -0.0048678 | 174.2304 | 163.8042 | 1.01 | 0.0057943 | 169.0173 | -5.2131 | 170.755 | 0.96886 | -0.029883 | 0.96944 | -0.029901
49.92 | -8.6232 | 0.00318 | -0.0036508 | 173.369 | 164.7458 | 0.8714 | 0.0049991 | 169.0574 | -4.3116 | 170.4946 | 0.96909 | -0.024715 | 0.96967 | -0.02473
49.94 | -6.6895 | 0.00318 | -0.0021476 | 173.4558 | 166.7663 | 0.7846 | 0.0045012 | 170.1111 | -3.3447 | 171.226 | 0.97513 | -0.019173 | 0.97572 | -0.019185
49.96 | -4.5468 | 0.0044894 | -0.00064427 | 172.8856 | 168.3388 | 1.3548 | 0.0077724 | 170.6122 | -2.2734 | 171.37 | 0.978 | -0.013032 | 0.97859 | -0.01304
49.98 | -2.5608 | 0.0044894 | 0.0010022 | 173.4 | 170.8392 | 0.8404 | 0.0048213 | 172.1196 | -1.2804 | 172.5464 | 0.98664 | -0.0073397 | 0.98724 | -0.0073441
50 | -0.39196 | 0.0044894 | 0.0028634 | 172.8348 | 172.4428 | 1.4056 | 0.0080638 | 172.6388 | -0.19598 | 172.7041 | 0.98962 | -0.0011234 | 0.99021 | -0.0011241
50.02 | 1.6462 | 0.0059859 | 0.0045099 | 172.9973 | 174.6435 | 1.2431 | 0.0071315 | 173.8204 | 0.82312 | 173.546 | 0.99639 | 0.0047184 | 0.99699 | 0.0047212
50.04 | 3.7628 | 0.0059859 | 0.0063711 | 172.6736 | 176.4364 | 1.5668 | 0.0089886 | 174.555 | 1.8814 | 173.9279 | 1.0006 | 0.010785 | 1.0012 | 0.010791
50.06 | 6.0885 | 0.0059859 | 0.0081607 | 172.9266 | 179.0151 | 1.3138 | 0.0075371 | 175.9708 | 3.0442 | 174.9561 | 1.0087 | 0.017451 | 1.0093 | 0.017461
50.08 | 7.8654 | 0.0074823 | 0.0098072 | 172.0399 | 179.9053 | 1.2005 | 0.0068872 | 175.9726 | 3.9327 | 174.6617 | 1.0087 | 0.022543 | 1.0093 | 0.022557
50.1 | 9.7468 | 0.0074823 | 0.011454 | 172.1287 | 181.8755 | 1.1117 | 0.0063777 | 177.0021 | 4.8734 | 175.3776 | 1.0146 | 0.027936 | 1.0152 | 0.027953
50.12 | 11.2363 | 0.0087917 | 0.013028 | 172.1343 | 183.3706 | 1.1061 | 0.0063456 | 177.7524 | 5.6181 | 175.8797 | 1.0189 | 0.032205 | 1.0195 | 0.032224
50.14 | 12.7257 | 0.0087917 | 0.014389 | 172.106 | 184.8317 | 1.1344 | 0.0065079 | 178.4689 | 6.3629 | 176.3479 | 1.023 | 0.036474 | 1.0237 | 0.036496
50.16 | 14.189 | 0.0087917 | 0.01582 | 171.9788 | 186.1678 | 1.2616 | 0.0072377 | 179.0733 | 7.0945 | 176.7085 | 1.0265 | 0.040668 | 1.0271 | 0.040692
50.18 | 15.0775 | 0.00954 | 0.016966 | 172.296 | 187.3735 | 0.9444 | 0.0054179 | 179.8347 | 7.5387 | 177.3218 | 1.0309 | 0.043215 | 1.0315 | 0.04324
50.2 | 15.8092 | 0.00954 | 0.017896 | 172.4271 | 188.2363 | 0.8133 | 0.0046658 | 180.3317 | 7.9046 | 177.6968 | 1.0337 | 0.045312 | 1.0343 | 0.045339
50.22 | 16.3579 | 0.00954 | 0.018612 | 172.4492 | 188.8071 | 0.7912 | 0.004539 | 180.6282 | 8.179 | 177.9018 | 1.0354 | 0.046884 | 1.036 | 0.046912
50.24 | 16.8283 | 0.010288 | 0.019256 | 172.5937 | 189.422 | 0.6467 | 0.0037101 | 181.0078 | 8.4141 | 178.2031 | 1.0376 | 0.048232 | 1.0382 | 0.048261
50.26 | 16.776 | 0.010288 | 0.019543 | 172.5485 | 189.3245 | 0.6919 | 0.0039694 | 180.9365 | 8.388 | 178.1405 | 1.0372 | 0.048083 | 1.0378 | 0.048112
50.28 | 16.6976 | 0.010475 | 0.019757 | 172.8204 | 189.518 | 0.42 | 0.0024095 | 181.1692 | 8.3488 | 178.3863 | 1.0385 | 0.047858 | 1.0391 | 0.047887
50.3 | 16.3318 | 0.010475 | 0.019614 | 172.7817 | 189.1135 | 0.4587 | 0.0026315 | 180.9476 | 8.1659 | 178.2256 | 1.0372 | 0.046809 | 1.0379 | 0.046838
50.32 | 15.5217 | 0.010475 | 0.01897 | 173.186 | 188.7077 | 0.0544 | 0.00031209 | 180.9469 | 7.7609 | 178.3599 | 1.0372 | 0.044488 | 1.0379 | 0.044514
50.34 | 14.2674 | 0.010288 | 0.017968 | 174.3152 | 188.5826 | -0.0748 | -0.00042912 | 181.4489 | 7.1337 | 179.071 | 1.0401 | 0.040893 | 1.0407 | 0.040917
50.36 | 13.2483 | 0.010288 | 0.016894 | 174.8469 | 188.0952 | -0.6065 | -0.0034794 | 181.4711 | 6.6242 | 179.263 | 1.0403 | 0.037972 | 1.0409 | 0.037995
50.38 | 11.4976 | 0.00954 | 0.015677 | 174.8284 | 186.326 | -0.588 | -0.0033733 | 180.5772 | 5.7488 | 178.6609 | 1.0351 | 0.032954 | 1.0357 | 0.032974
50.4 | 10.0604 | 0.00954 | 0.01446 | 175.2299 | 185.2903 | -0.9895 | -0.0056767 | 180.2601 | 5.0302 | 178.5834 | 1.0333 | 0.028835 | 1.0339 | 0.028852
50.42 | 8.1006 | 0.00954 | 0.013172 | 175.2192 | 183.3198 | -0.9788 | -0.0056153 | 179.2695 | 4.0503 | 177.9194 | 1.0276 | 0.023217 | 1.0282 | 0.023231
50.44 | 6.193 | 0.0080435 | 0.01174 | 175.7308 | 181.9238 | -1.4904 | -0.0085503 | 178.8273 | 3.0965 | 177.7951 | 1.0251 | 0.01775 | 1.0257 | 0.017761
50.46 | 4.2071 | 0.0080435 | 0.010022 | 175.6058 | 179.8129 | -1.3654 | -0.0078332 | 177.7093 | 2.1035 | 177.0082 | 1.0187 | 0.012058 | 1.0193 | 0.012065
50.48 | 2.0643 | 0.0080435 | 0.0083755 | 175.8625 | 177.9268 | -1.6221 | -0.0093058 | 176.8947 | 1.0322 | 176.5506 | 1.014 | 0.0059167 | 1.0146 | 0.0059203
50.5 | -0.078393 | 0.0067341 | 0.0065858 | 176.9221 | 176.8437 | -1.6817 | -0.0096477 | 176.8829 | -0.039196 | 176.896 | 1.0139 | -0.00022468 | 1.0146 | -0.00022482
50.52 | -2.1427 | 0.0067341 | 0.0047246 | 177.0437 | 174.901 | -1.8033 | -0.010345 | 175.9723 | -1.0714 | 176.3295 | 1.0087 | -0.0061414 | 1.0093 | -0.0061451
50.54 | -4.4161 | 0.0054247 | 0.002935 | 177.1932 | 172.7771 | -1.9528 | -0.011203 | 174.9851 | -2.2081 | 175.7212 | 1.0031 | -0.012657 | 1.0037 | -0.012665
50.56 | -6.2975 | 0.0054247 | 0.0011454 | 177.0518 | 170.7543 | -1.8114 | -0.010392 | 173.903 | -3.1488 | 174.9526 | 0.99687 | -0.01805 | 0.99747 | -0.018061
50.58 | -8.1267 | 0.0054247 | -0.00064427 | 176.9291 | 168.8024 | -1.6887 | -0.0096879 | 172.8658 | -4.0633 | 174.2202 | 0.99092 | -0.023292 | 0.99152 | -0.023306
50.6 | -10.0342 | 0.0035541 | -0.0023623 | 176.6758 | 166.6416 | -1.4354 | -0.0082348 | 171.6587 | -5.0171 | 173.3311 | 0.984 | -0.02876 | 0.98459 | -0.028777
50.62 | -11.8895 | 0.0035541 | -0.0039372 | 176.9612 | 165.0717 | -1.7208 | -0.0098721 | 171.0164 | -5.9448 | 172.998 | 0.98032 | -0.034077 | 0.98091 | -0.034098
50.64 | -13.0915 | 0.0024318 | -0.0052973 | 176.5287 | 163.4372 | -1.2883 | -0.0073909 | 169.9829 | -6.5458 | 172.1649 | 0.9744 | -0.037522 | 0.97498 | -0.037545
50.66 | -14.6071 | 0.0024318 | -0.006729 | 176.5642 | 161.9571 | -1.3238 | -0.0075945 | 169.2606 | -7.3036 | 171.6952 | 0.97026 | -0.041866 | 0.97084 | -0.041891
50.68 | -15.2865 | 0.0024318 | -0.0076596 | 176.3742 | 161.0877 | -1.1338 | -0.0065045 | 168.7309 | -7.6433 | 171.2787 | 0.96722 | -0.043814 | 0.9678 | -0.04384
50.7 | -16.3318 | 0.0016835 | -0.0086618 | 176.629 | 160.2972 | -1.3886 | -0.0079663 | 168.4631 | -8.1659 | 171.1851 | 0.96568 | -0.046809 | 0.96626 | -0.046838
50.72 | -16.5669 | 0.0016835 | -0.0092345 | 176.3141 | 159.7472 | -1.0737 | -0.0061597 | 168.0306 | -8.2835 | 170.7918 | 0.96321 | -0.047484 | 0.96378 | -0.047512
50.74 | -17.2202 | 0.0016835 | -0.0098787 | 176.3675 | 159.1473 | -1.1271 | -0.0064661 | 167.7574 | -8.6101 | 170.6274 | 0.96164 | -0.049356 | 0.96222 | -0.049385
50.76 | -16.9589 | 0.0011223 | -0.0099503 | 175.8403 | 158.8814 | -0.5999 | -0.0034416 | 167.3608 | -8.4795 | 170.1873 | 0.95937 | -0.048607 | 0.95994 | -0.048636
50.78 | -16.6192 | 0.0011223 | -0.0099503 | 175.869 | 159.2498 | -0.6286 | -0.0036062 | 167.5594 | -8.3096 | 170.3293 | 0.9605 | -0.047633 | 0.96108 | -0.047662
50.8 | -16.3056 | 0.0011223 | -0.0098787 | 175.8145 | 159.5089 | -0.5741 | -0.0032936 | 167.6617 | -8.1528 | 170.3793 | 0.96109 | -0.046735 | 0.96167 | -0.046763
50.82 | -16.0443 | 0.0011223 | -0.0095208 | 175.7397 | 159.6954 | -0.4993 | -0.0028644 | 167.7175 | -8.0222 | 170.3916 | 0.96141 | -0.045986 | 0.96199 | -0.046013
50.84 | -15.1559 | 0.0011223 | -0.008805 | 175.2129 | 160.057 | 0.0275 | 0.00015777 | 167.635 | -7.5779 | 170.1609 | 0.96094 | -0.043439 | 0.96151 | -0.043465
50.86 | -13.8232 | 0.0016835 | -0.0075164 | 174.2003 | 160.3771 | 0.0401 | 0.00023005 | 167.2887 | -6.9116 | 169.5926 | 0.95895 | -0.03962 | 0.95953 | -0.039643
50.88 | -12.0463 | 0.0016835 | -0.0060847 | 173.9568 | 161.9105 | 0.2836 | 0.001627 | 167.9336 | -6.0232 | 169.9414 | 0.96265 | -0.034527 | 0.96323 | -0.034547
50.9 | -10.3739 | 0.0028059 | -0.0049394 | 173.6722 | 163.2983 | 0.5682 | 0.0032597 | 168.4852 | -5.187 | 170.2142 | 0.96581 | -0.029733 | 0.96639 | -0.029751
50.92 | -8.7277 | 0.0028059 | -0.0037224 | 173.4413 | 164.7136 | 0.7991 | 0.0045844 | 169.0775 | -4.3638 | 170.5321 | 0.96921 | -0.025015 | 0.96979 | -0.02503
50.94 | -6.7156 | 0.0028059 | -0.0021476 | 173.1797 | 166.4641 | 1.0607 | 0.0060851 | 169.8219 | -3.3578 | 170.9412 | 0.97347 | -0.019248 | 0.97406 | -0.01926
50.96 | -4.7036 | 0.0041153 | -0.00057268 | 173.0621 | 168.3585 | 1.1783 | 0.0067598 | 170.7103 | -2.3518 | 171.4942 | 0.97857 | -0.013481 | 0.97915 | -0.013489
50.98 | -2.4824 | 0.0041153 | 0.0011454 | 173.1265 | 170.6441 | 1.1139 | 0.0063903 | 171.8853 | -1.2412 | 172.299 | 0.9853 | -0.007115 | 0.98589 | -0.0071193
51 | -0.60101 | 0.0041153 | 0.0027918 | 172.9689 | 172.3679 | 1.2715 | 0.0072945 | 172.6684 | -0.3005 | 172.7686 | 0.98979 | -0.0017226 | 0.99038 | -0.0017236
51.02 | 1.5417 | 0.0057988 | 0.0045814 | 172.8018 | 174.3435 | 1.4386 | 0.0082531 | 173.5727 | 0.77086 | 173.3157 | 0.99497 | 0.0044188 | 0.99557 | 0.0044215
51.04 | 3.789 | 0.0057988 | 0.0063711 | 172.931 | 176.72 | 1.3094 | 0.0075119 | 174.8255 | 1.8945 | 174.194 | 1.0022 | 0.01086 | 1.0028 | 0.010866
51.06 | 5.8272 | 0.0071082 | 0.0080891 | 172.0197 | 177.8469 | 1.2207 | 0.007003 | 174.9333 | 2.9136 | 173.9621 | 1.0028 | 0.016702 | 1.0034 | 0.016712
51.08 | 7.9176 | 0.0071082 | 0.0098787 | 171.7761 | 179.6937 | 1.4643 | 0.0084005 | 175.7349 | 3.9588 | 174.4153 | 1.0074 | 0.022693 | 1.008 | 0.022707
51.1 | 9.5116 | 0.0071082 | 0.011597 | 172.3573 | 181.8689 | 0.8831 | 0.0050663 | 177.1131 | 4.7558 | 175.5278 | 1.0153 | 0.027262 | 1.0159 | 0.027278
51.12 | 11.1317 | 0.0084176 | 0.0131 | 171.8563 | 182.988 | 1.3841 | 0.0079404 | 177.4222 | 5.5659 | 175.5669 | 1.017 | 0.031905 | 1.0177 | 0.031924
51.14 | 12.6473 | 0.0084176 | 0.014532 | 171.9316 | 184.5789 | 1.3088 | 0.0075085 | 178.2553 | 6.3237 | 176.1474 | 1.0218 | 0.036249 | 1.0224 | 0.036271
51.16 | 13.9277 | 0.00954 | 0.015892 | 172.3137 | 186.2414 | 0.9267 | 0.0053164 | 179.2776 | 6.9639 | 176.9563 | 1.0277 | 0.039919 | 1.0283 | 0.039943
51.18 | 15.0252 | 0.00954 | 0.016966 | 172.3047 | 187.3299 | 0.9357 | 0.005368 | 179.8173 | 7.5126 | 177.3131 | 1.0308 | 0.043065 | 1.0314 | 0.043091
51.2 | 15.8092 | 0.00954 | 0.018039 | 172.5618 | 188.371 | 0.6786 | 0.0038931 | 180.4664 | 7.9046 | 177.8315 | 1.0345 | 0.045312 | 1.0351 | 0.045339
51.22 | 16.384 | 0.010475 | 0.018755 | 172.5674 | 188.9514 | 0.673 | 0.0038609 | 180.7594 | 8.192 | 178.0287 | 1.0362 | 0.046959 | 1.0368 | 0.046987
51.24 | 16.8544 | 0.010475 | 0.0194 | 172.772 | 189.6264 | 0.4684 | 0.0026872 | 181.1992 | 8.4272 | 178.3901 | 1.0387 | 0.048307 | 1.0393 | 0.048336
51.26 | 16.7499 | 0.010475 | 0.019686 | 172.9788 | 189.7287 | 0.2616 | 0.0015008 | 181.3537 | 8.3749 | 178.5621 | 1.0396 | 0.048008 | 1.0402 | 0.048037
51.28 | 16.6192 | 0.010662 | 0.019901 | 172.8307 | 189.4499 | 0.4097 | 0.0023504 | 181.1403 | 8.3096 | 178.3704 | 1.0384 | 0.047633 | 1.039 | 0.047662
51.3 | 16.3318 | 0.010662 | 0.019757 | 172.8987 | 189.2305 | 0.3417 | 0.0019603 | 181.0646 | 8.1659 | 178.3426 | 1.0379 | 0.046809 | 1.0385 | 0.046838
51.32 | 15.4433 | 0.010475 | 0.019042 | 174.1579 | 189.6012 | 0.0825 | 0.00047329 | 181.8796 | 7.7217 | 179.3057 | 1.0426 | 0.044263 | 1.0432 | 0.04429
51.34 | 14.189 | 0.010475 | 0.017968 | 174.4182 | 188.6072 | -0.1778 | -0.00102 | 181.5127 | 7.0945 | 179.1479 | 1.0405 | 0.040668 | 1.0411 | 0.040692
51.36 | 13.1699 | 0.010475 | 0.016894 | 174.5768 | 187.7467 | -0.3364 | -0.0019299 | 181.1618 | 6.585 | 178.9668 | 1.0385 | 0.037747 | 1.0391 | 0.03777
51.38 | 11.5237 | 0.0099141 | 0.015749 | 175.0087 | 186.5324 | -0.7683 | -0.0044077 | 180.7705 | 5.7618 | 178.8499 | 1.0362 | 0.033029 | 1.0369 | 0.033049
51.4 | 9.9558 | 0.0099141 | 0.014603 | 174.9902 | 184.946 | -0.7498 | -0.0043015 | 179.9681 | 4.9779 | 178.3088 | 1.0316 | 0.028535 | 1.0323 | 0.028552
51.42 | 8.1267 | 0.0099141 | 0.013172 | 175.0699 | 183.1966 | -0.8295 | -0.0047588 | 179.1332 | 4.0633 | 177.7788 | 1.0268 | 0.023292 | 1.0275 | 0.023306
51.44 | 6.3237 | 0.0087917 | 0.011812 | 175.517 | 181.8407 | -1.2766 | -0.0073237 | 178.6788 | 3.1618 | 177.6249 | 1.0242 | 0.018125 | 1.0249 | 0.018135
51.46 | 4.0764 | 0.0087917 | 0.010094 | 175.7496 | 179.826 | -1.5092 | -0.0086581 | 177.7878 | 2.0382 | 177.1084 | 1.0191 | 0.011684 | 1.0197 | 0.011691
51.48 | 2.1427 | 0.0072953 | 0.0085186 | 175.8042 | 177.9469 | -1.5638 | -0.0089714 | 176.8756 | 1.0714 | 176.5184 | 1.0139 | 0.0061414 | 1.0145 | 0.0061451
51.5 | -0.10452 | 0.0072953 | 0.006729 | 176.1113 | 176.0068 | -1.8709 | -0.010733 | 176.059 | -0.052262 | 176.0765 | 1.0092 | -0.00029958 | 1.0098 | -0.00029976
51.52 | -2.2734 | 0.0072953 | 0.0047962 | 176.3163 | 174.0429 | -2.0759 | -0.011909 | 175.1796 | -1.1367 | 175.5585 | 1.0042 | -0.0065159 | 1.0048 | -0.0065198
51.54 | -4.3638 | 0.0059859 | 0.002935 | 177.1894 | 172.8256 | -1.949 | -0.011181 | 175.0075 | -2.1819 | 175.7348 | 1.0032 | -0.012507 | 1.0038 | -0.012515
51.56 | -6.3759 | 0.0059859 | 0.0012169 | 177.0965 | 170.7206 | -1.8561 | -0.010648 | 173.9085 | -3.188 | 174.9712 | 0.9969 | -0.018274 | 0.9975 | -0.018285
51.58 | -8.2312 | 0.0046764 | -0.00057268 | 177.3629 | 169.1317 | -2.1225 | -0.012177 | 173.2473 | -4.1156 | 174.6192 | 0.99311 | -0.023592 | 0.9937 | -0.023606
51.6 | -10.1388 | 0.0046764 | -0.0021476 | 177.3483 | 167.2095 | -2.1079 | -0.012093 | 172.2789 | -5.0694 | 173.9687 | 0.98756 | -0.029059 | 0.98815 | -0.029077
51.62 | -11.6805 | 0.0046764 | -0.0038656 | 176.8257 | 165.1452 | -1.5853 | -0.0090947 | 170.9855 | -5.8402 | 172.9322 | 0.98014 | -0.033478 | 0.98073 | -0.033498
51.64 | -13.0654 | 0.0029929 | -0.0052257 | 176.8031 | 163.7377 | -1.5627 | -0.0089651 | 170.2704 | -6.5327 | 172.448 | 0.97604 | -0.037448 | 0.97663 | -0.03747
51.66 | -14.4765 | 0.0029929 | -0.0065142 | 176.9221 | 162.4456 | -1.6817 | -0.0096477 | 169.6839 | -7.2382 | 172.0966 | 0.97268 | -0.041492 | 0.97327 | -0.041517
51.68 | -15.4433 | 0.0029929 | -0.007588 | 176.7921 | 161.3488 | -1.5517 | -0.008902 | 169.0704 | -7.7217 | 171.6443 | 0.96917 | -0.044263 | 0.96975 | -0.04429
51.7 | -16.2534 | 0.0020576 | -0.0085902 | 176.666 | 160.4126 | -1.4256 | -0.0081785 | 168.5393 | -8.1267 | 171.2482 | 0.96612 | -0.046585 | 0.9667 | -0.046613
51.72 | -16.8021 | 0.0020576 | -0.0091629 | 176.6561 | 159.854 | -1.4157 | -0.0081217 | 168.255 | -8.4011 | 171.0554 | 0.96449 | -0.048158 | 0.96507 | -0.048186
51.74 | -17.0112 | 0.0013094 | -0.0097356 | 176.1901 | 159.1789 | -0.9497 | -0.0054483 | 167.6845 | -8.5056 | 170.5197 | 0.96122 | -0.048757 | 0.9618 | -0.048786
51.76 | -16.8283 | 0.0013094 | -0.0098787 | 176.0012 | 159.1729 | -0.7608 | -0.0043646 | 167.5871 | -8.4141 | 170.3918 | 0.96066 | -0.048232 | 0.96124 | -0.048261
51.78 | -16.4886 | 0.0013094 | -0.0098787 | 176.0998 | 159.6112 | -0.8594 | -0.0049303 | 167.8555 | -8.2443 | 170.6036 | 0.9622 | -0.047259 | 0.96278 | -0.047287
51.8 | -16.3056 | 0.0011223 | -0.0098072 | 175.6644 | 159.3588 | -0.424 | -0.0024324 | 167.5116 | -8.1528 | 170.2292 | 0.96023 | -0.046735 | 0.96081 | -0.046763
51.82 | -15.8353 | 0.0011223 | -0.0094492 | 175.6117 | 159.7764 | -0.3713 | -0.0021301 | 167.6941 | -7.9176 | 170.3333 | 0.96128 | -0.045386 | 0.96185 | -0.045414
51.84 | -15.0514 | 0.0016835 | -0.0086618 | 175.5536 | 160.5022 | -0.3132 | -0.0017968 | 168.0279 | -7.5257 | 170.5365 | 0.96319 | -0.04314 | 0.96377 | -0.043165
51.86 | -13.6926 | 0.0016835 | -0.0074449 | 175.4212 | 161.7286 | -0.1808 | -0.0010372 | 168.5749 | -6.8463 | 170.857 | 0.96633 | -0.039245 | 0.9669 | -0.039269
51.88 | -11.785 | 0.0016835 | -0.0060132 | 174.8731 | 163.0881 | 0.3673 | 0.0021072 | 168.9806 | -5.8925 | 170.9448 | 0.96865 | -0.033778 | 0.96923 | -0.033798
51.9 | -10.3217 | 0.0028059 | -0.0048678 | 173.4871 | 163.1654 | 0.7533 | 0.0043216 | 168.3263 | -5.1608 | 170.0465 | 0.9649 | -0.029584 | 0.96548 | -0.029601
51.92 | -8.4664 | 0.0028059 | -0.0035793 | 173.397 | 164.9306 | 0.8434 | 0.0048385 | 169.1638 | -4.2332 | 170.5749 | 0.9697 | -0.024266 | 0.97028 | -0.024281
51.94 | -6.7156 | 0.0041153 | -0.0021476 | 173.2423 | 166.5267 | 0.9981 | 0.005726 | 169.8845 | -3.3578 | 171.0038 | 0.97383 | -0.019248 | 0.97442 | -0.01926
51.96 | -4.5468 | 0.0041153 | -0.00057268 | 172.9504 | 168.4036 | 1.29 | 0.0074006 | 170.677 | -2.2734 | 171.4348 | 0.97838 | -0.013032 | 0.97896 | -0.01304
51.98 | -2.4824 | 0.0041153 | 0.0010738 | 173.0295 | 170.5471 | 1.2109 | 0.0069468 | 171.7883 | -1.2412 | 172.202 | 0.98475 | -0.007115 | 0.98534 | -0.0071193
52 | -0.3397 | 0.0057988 | 0.0028634 | 171.8971 | 171.5574 | 1.3433 | 0.0077064 | 171.7272 | -0.16985 | 171.7839 | 0.9844 | -0.00097364 | 0.98499 | -0.00097422
52.02 | 1.8553 | 0.0057988 | 0.004653 | 171.6597 | 173.515 | 1.5807 | 0.0090683 | 172.5873 | 0.92764 | 172.2781 | 0.98933 | 0.0053176 | 0.98992 | 0.0053207
52.04 | 3.9458 | 0.0057988 | 0.0064427 | 171.9591 | 175.9049 | 1.2813 | 0.0073507 | 173.932 | 1.9729 | 173.2744 | 0.99703 | 0.011309 | 0.99763 | 0.011316
52.06 | 5.801 | 0.0069211 | 0.0080891 | 172.0674 | 177.8684 | 1.173 | 0.0067294 | 174.9679 | 2.9005 | 174.0011 | 1.003 | 0.016627 | 1.0036 | 0.016637
52.08 | 7.8131 | 0.0069211 | 0.0098787 | 171.5095 | 179.3226 | 1.7309 | 0.00993 | 175.4161 | 3.9066 | 174.1139 | 1.0055 | 0.022394 | 1.0061 | 0.022407
52.1 | 9.7468 | 0.0082305 | 0.011525 | 171.815 | 181.5618 | 1.4254 | 0.0081774 | 176.6884 | 4.8734 | 175.0639 | 1.0128 | 0.027936 | 1.0134 | 0.027953
52.12 | 11.3147 | 0.0082305 | 0.013172 | 172.1955 | 183.5102 | 1.0449 | 0.0059945 | 177.8528 | 5.6573 | 175.9671 | 1.0195 | 0.03243 | 1.0201 | 0.032449
52.14 | 12.6996 | 0.0082305 | 0.01446 | 171.7883 | 184.4879 | 1.4521 | 0.0083306 | 178.1381 | 6.3498 | 176.0215 | 1.0211 | 0.036399 | 1.0218 | 0.036421
52.16 | 14.0061 | 0.00954 | 0.015892 | 172.152 | 186.1581 | 1.0884 | 0.006244 | 179.1551 | 7.0031 | 176.8207 | 1.027 | 0.040144 | 1.0276 | 0.040168
52.18 | 15.0775 | 0.00954 | 0.016966 | 172.5062 | 187.5837 | 0.7342 | 0.004212 | 180.0449 | 7.5387 | 177.532 | 1.0321 | 0.043215 | 1.0327 | 0.04324
52.2 | 15.9398 | 0.010288 | 0.017968 | 172.2665 | 188.2063 | 0.9739 | 0.0055872 | 180.2364 | 7.9699 | 177.5798 | 1.0332 | 0.045686 | 1.0338 | 0.045713
52.22 | 16.5408 | 0.010288 | 0.018755 | 172.399 | 188.9398 | 0.8414 | 0.004827 | 180.6694 | 8.2704 | 177.9126 | 1.0357 | 0.047409 | 1.0363 | 0.047437
52.24 | 16.776 | 0.010288 | 0.0194 | 172.3946 | 189.1706 | 0.8458 | 0.0048523 | 180.7826 | 8.388 | 177.9866 | 1.0363 | 0.048083 | 1.0369 | 0.048112
52.26 | 16.8283 | 0.010662 | 0.019686 | 172.9141 | 189.7424 | 0.3263 | 0.001872 | 181.3282 | 8.4141 | 178.5235 | 1.0394 | 0.048232 | 1.0401 | 0.048261
52.28 | 16.8283 | 0.010662 | 0.019901 | 172.8033 | 189.6316 | 0.4371 | 0.0025076 | 181.2174 | 8.4141 | 178.4127 | 1.0388 | 0.048232 | 1.0394 | 0.048261
52.3 | 16.4624 | 0.010662 | 0.019757 | 172.9863 | 189.4487 | 0.2541 | 0.0014577 | 181.2175 | 8.2312 | 178.4738 | 1.0388 | 0.047184 | 1.0394 | 0.047212
52.32 | 15.5478 | 0.010662 | 0.01897 | 174.5069 | 190.0547 | -0.2665 | -0.0015289 | 182.2808 | 7.7739 | 179.6895 | 1.0449 | 0.044563 | 1.0455 | 0.044589
52.34 | 14.4242 | 0.010662 | 0.017968 | 174.6753 | 189.0995 | -0.4349 | -0.002495 | 181.8874 | 7.2121 | 179.4834 | 1.0426 | 0.041342 | 1.0433 | 0.041367
52.36 | 13.1961 | 0.010101 | 0.016894 | 174.7881 | 187.9842 | -0.5477 | -0.0031421 | 181.3861 | 6.598 | 179.1868 | 1.0398 | 0.037822 | 1.0404 | 0.037845
52.38 | 11.576 | 0.010101 | 0.015677 | 174.7409 | 186.3169 | -0.5005 | -0.0028713 | 180.5289 | 5.788 | 178.5996 | 1.0348 | 0.033179 | 1.0355 | 0.033198
52.4 | 9.8513 | 0.010101 | 0.01446 | 174.7006 | 184.5519 | -0.4602 | -0.0026401 | 179.6263 | 4.9257 | 177.9844 | 1.0297 | 0.028235 | 1.0303 | 0.028252
52.42 | 8.179 | 0.0089788 | 0.013243 | 175.6463 | 183.8253 | -1.4059 | -0.0080655 | 179.7358 | 4.0895 | 178.3726 | 1.0303 | 0.023442 | 1.0309 | 0.023456
52.44 | 6.2191 | 0.0089788 | 0.011812 | 175.5807 | 181.7998 | -1.3403 | -0.0076892 | 178.6903 | 3.1096 | 177.6537 | 1.0243 | 0.017825 | 1.0249 | 0.017836
52.46 | 4.2071 | 0.0076694 | 0.010094 | 175.395 | 179.6021 | -1.1546 | -0.0066238 | 177.4985 | 2.1035 | 176.7974 | 1.0175 | 0.012058 | 1.0181 | 0.012065
52.48 | 2.195 | 0.0076694 | 0.0085186 | 175.8031 | 177.9981 | -1.5627 | -0.0089651 | 176.9006 | 1.0975 | 176.5348 | 1.0141 | 0.0062912 | 1.0147 | 0.006295
52.5 | 0 | 0.0076694 | 0.0065858 | 176.2318 | 176.2318 | -1.9914 | -0.011424 | 176.2318 | 0 | 176.2318 | 1.0102 | 0 | 1.0108 | 0
52.52 | -2.0905 | 0.0059859 | 0.0047962 | 176.9777 | 174.8872 | -1.7373 | -0.0099667 | 175.9325 | -1.0452 | 176.2809 | 1.0085 | -0.0059916 | 1.0091 | -0.0059952
52.54 | -4.2332 | 0.0059859 | 0.002935 | 177.0676 | 172.8344 | -1.8272 | -0.010482 | 174.951 | -2.1166 | 175.6565 | 1.0029 | -0.012133 | 1.0035 | -0.01214
52.56 | -6.2714 | 0.0044894 | 0.0011454 | 177.2129 | 170.9415 | -1.9725 | -0.011316 | 174.0772 | -3.1357 | 175.1224 | 0.99787 | -0.017975 | 0.99846 | -0.017986
52.58 | -8.179 | 0.0044894 | -0.00064427 | 176.8097 | 168.6307 | -1.5693 | -0.0090029 | 172.7202 | -4.0895 | 174.0834 | 0.99009 | -0.023442 | 0.99068 | -0.023456
52.6 | -9.9558 | 0.0044894 | -0.0022191 | 176.9459 | 166.9901 | -1.7055 | -0.0097843 | 171.968 | -4.9779 | 173.6273 | 0.98578 | -0.028535 | 0.98637 | -0.028552
52.62 | -11.7327 | 0.00318 | -0.0038656 | 176.6816 | 164.9489 | -1.4412 | -0.008268 | 170.8152 | -5.8664 | 172.7707 | 0.97917 | -0.033628 | 0.97975 | -0.033648
52.64 | -13.0393 | 0.00318 | -0.0052257 | 177.0237 | 163.9844 | -1.7833 | -0.010231 | 170.5041 | -6.5196 | 172.6773 | 0.97738 | -0.037373 | 0.97797 | -0.037395
52.66 | -14.2152 | 0.00318 | -0.0066574 | 176.3737 | 162.1585 | -1.1333 | -0.0065016 | 169.2661 | -7.1076 | 171.6353 | 0.97029 | -0.040743 | 0.97087 | -0.040767
52.68 | -15.3911 | 0.0022447 | -0.0077312 | 176.6413 | 161.2502 | -1.4009 | -0.0080368 | 168.9458 | -7.6955 | 171.5109 | 0.96845 | -0.044113 | 0.96903 | -0.04414
52.7 | -16.0966 | 0.0022447 | -0.0085902 | 176.2792 | 160.1826 | -1.0388 | -0.0059595 | 168.2309 | -8.0483 | 170.9137 | 0.96435 | -0.046135 | 0.96493 | -0.046163
52.72 | -16.5931 | 0.0013094 | -0.0093061 | 175.9946 | 159.4015 | -0.7542 | -0.0043268 | 167.6981 | -8.2965 | 170.4636 | 0.9613 | -0.047558 | 0.96188 | -0.047587
52.74 | -16.8021 | 0.0013094 | -0.0097356 | 176.278 | 159.4759 | -1.0376 | -0.0059526 | 167.8769 | -8.4011 | 170.6773 | 0.96232 | -0.048158 | 0.9629 | -0.048186
52.76 | -16.776 | 0.0013094 | -0.0099503 | 176.112 | 159.336 | -0.8716 | -0.0050003 | 167.724 | -8.388 | 170.52 | 0.96145 | -0.048083 | 0.96202 | -0.048112
52.78 | -16.5408 | 0.0011223 | -0.0099503 | 175.8145 | 159.2737 | -0.5741 | -0.0032936 | 167.5441 | -8.2704 | 170.3009 | 0.96042 | -0.047409 | 0.96099 | -0.047437
52.8 | -16.2011 | 0.0011223 | -0.0098787 | 175.7905 | 159.5894 | -0.5501 | -0.0031559 | 167.6899 | -8.1006 | 170.3901 | 0.96125 | -0.046435 | 0.96183 | -0.046463
52.82 | -15.7046 | 0.0011223 | -0.0095208 | 174.3887 | 158.6841 | -0.1483 | -0.00085078 | 166.5364 | -7.8523 | 169.1538 | 0.95464 | -0.045012 | 0.95521 | -0.045039
52.84 | -14.9207 | 0.0011223 | -0.0087334 | 174.5811 | 159.6604 | -0.3407 | -0.0019546 | 167.1207 | -7.4604 | 169.6075 | 0.95799 | -0.042765 | 0.95856 | -0.042791
52.86 | -13.5619 | 0.0011223 | -0.0075164 | 174.2681 | 160.7062 | -0.0277 | -0.00015891 | 167.4871 | -6.781 | 169.7475 | 0.96009 | -0.038871 | 0.96067 | -0.038894
52.88 | -11.8111 | 0.0022447 | -0.0060847 | 174.066 | 162.2549 | 0.1744 | 0.0010005 | 168.1604 | -5.9056 | 170.129 | 0.96395 | -0.033853 | 0.96453 | -0.033873
52.9 | -10.2694 | 0.0022447 | -0.0049394 | 173.7125 | 163.4431 | 0.5279 | 0.0030285 | 168.5778 | -5.1347 | 170.2894 | 0.96634 | -0.029434 | 0.96692 | -0.029451
52.92 | -8.4403 | 0.003367 | -0.0035793 | 173.3438 | 164.9035 | 0.8966 | 0.0051437 | 169.1237 | -4.2201 | 170.5304 | 0.96947 | -0.024191 | 0.97005 | -0.024206
52.94 | -6.6372 | 0.003367 | -0.0022191 | 172.6804 | 166.0432 | 1.56 | 0.0089496 | 169.3618 | -3.3186 | 170.468 | 0.97084 | -0.019023 | 0.97142 | -0.019035
52.96 | -4.4684 | 0.003367 | -0.00057268 | 173.1881 | 168.7197 | 1.0523 | 0.0060369 | 170.9539 | -2.2342 | 171.6986 | 0.97996 | -0.012807 | 0.98055 | -0.012815
52.98 | -2.404 | 0.0043023 | 0.0010738 | 172.8256 | 170.4216 | 1.4148 | 0.0081166 | 171.6236 | -1.202 | 172.0243 | 0.9838 | -0.0068904 | 0.98439 | -0.0068945
53 | -0.31357 | 0.0043023 | 0.0027918 | 172.7969 | 172.4833 | 1.4435 | 0.0082812 | 172.6401 | -0.15679 | 172.6924 | 0.98963 | -0.00089874 | 0.99022 | -0.00089928
53.02 | 1.8553 | 0.0043023 | 0.004653 | 172.8881 | 174.7434 | 1.3523 | 0.007758 | 173.8157 | 0.92764 | 173.5065 | 0.99637 | 0.0053176 | 0.99696 | 0.0053207
53.04 | 3.8674 | 0.00636 | 0.0062279 | 172.0725 | 175.9399 | 1.1679 | 0.0067001 | 174.0062 | 1.9337 | 173.3616 | 0.99746 | 0.011084 | 0.99806 | 0.011091
53.06 | 5.984 | 0.00636 | 0.0080891 | 171.9097 | 177.8937 | 1.3307 | 0.0076341 | 174.9017 | 2.992 | 173.9044 | 1.0026 | 0.017151 | 1.0032 | 0.017161
53.08 | 8.1006 | 0.0076694 | 0.0099503 | 171.8563 | 179.9569 | 1.3841 | 0.0079404 | 175.9066 | 4.0503 | 174.5565 | 1.0084 | 0.023217 | 1.009 | 0.023231
53.1 | 9.7207 | 0.0076694 | 0.011525 | 171.6682 | 181.3889 | 1.5722 | 0.0090196 | 176.5285 | 4.8603 | 174.9084 | 1.0119 | 0.027861 | 1.0125 | 0.027878
53.12 | 11.4453 | 0.0076694 | 0.013172 | 171.8935 | 183.3388 | 1.3469 | 0.007727 | 177.6162 | 5.7227 | 175.7086 | 1.0182 | 0.032804 | 1.0188 | 0.032824
53.14 | 12.8302 | 0.0089788 | 0.01446 | 172.0325 | 184.8627 | 1.2079 | 0.0069296 | 178.4476 | 6.4151 | 176.3092 | 1.0229 | 0.036774 | 1.0235 | 0.036796
53.16 | 14.2674 | 0.0089788 | 0.015892 | 172.119 | 186.3864 | 1.1214 | 0.0064334 | 179.2527 | 7.1337 | 176.8748 | 1.0275 | 0.040893 | 1.0281 | 0.040917
53.18 | 15.2081 | 0.0099141 | 0.017037 | 172.048 | 187.2561 | 1.1924 | 0.0068407 | 179.6521 | 7.6041 | 177.1174 | 1.0298 | 0.043589 | 1.0304 | 0.043615
53.2 | 16.0705 | 0.0099141 | 0.018039 | 172.3984 | 188.4689 | 0.842 | 0.0048305 | 180.4336 | 8.0352 | 177.7552 | 1.0343 | 0.046061 | 1.0349 | 0.046088
53.22 | 16.7499 | 0.0099141 | 0.018898 | 172.4958 | 189.2457 | 0.7446 | 0.0042717 | 180.8707 | 8.3749 | 178.0791 | 1.0368 | 0.048008 | 1.0374 | 0.048037
53.24 | 16.9589 | 0.010662 | 0.0194 | 172.6764 | 189.6353 | 0.564 | 0.0032356 | 181.1559 | 8.4795 | 178.3294 | 1.0384 | 0.048607 | 1.0391 | 0.048636
53.26 | 16.985 | 0.010662 | 0.019757 | 172.4039 | 189.3889 | 0.8365 | 0.0047989 | 180.8964 | 8.4925 | 178.0656 | 1.037 | 0.048682 | 1.0376 | 0.048711
53.28 | 16.9066 | 0.010849 | 0.019901 | 172.6196 | 189.5262 | 0.6208 | 0.0035615 | 181.0729 | 8.4533 | 178.2551 | 1.038 | 0.048457 | 1.0386 | 0.048486
53.3 | 16.5147 | 0.010849 | 0.019757 | 172.8185 | 189.3332 | 0.4219 | 0.0024204 | 181.0758 | 8.2573 | 178.3234 | 1.038 | 0.047334 | 1.0386 | 0.047362
53.32 | 15.6785 | 0.010849 | 0.019113 | 173.0397 | 188.7182 | 0.2007 | 0.0011514 | 180.879 | 7.8393 | 178.2659 | 1.0369 | 0.044937 | 1.0375 | 0.044964
53.34 | 14.5026 | 0.010662 | 0.018039 | 174.768 | 189.2706 | -0.5276 | -0.0030268 | 182.0193 | 7.2513 | 179.6022 | 1.0434 | 0.041567 | 1.044 | 0.041592
53.36 | 13.3267 | 0.010662 | 0.016966 | 174.4531 | 187.7798 | -0.2127 | -0.0012202 | 181.1165 | 6.6634 | 178.8953 | 1.0382 | 0.038197 | 1.0388 | 0.038219
53.38 | 11.8634 | 0.010662 | 0.015892 | 174.7887 | 186.6521 | -0.5483 | -0.0031455 | 180.7204 | 5.9317 | 178.7432 | 1.0359 | 0.034002 | 1.0366 | 0.034023
53.4 | 10.1388 | 0.00954 | 0.014675 | 175.3129 | 185.4517 | -1.0725 | -0.0061528 | 180.3823 | 5.0694 | 178.6925 | 1.034 | 0.029059 | 1.0346 | 0.029077
53.42 | 8.4141 | 0.00954 | 0.013386 | 175.6536 | 184.0677 | -1.4132 | -0.0081074 | 179.8607 | 4.2071 | 178.4583 | 1.031 | 0.024116 | 1.0316 | 0.024131
53.44 | 6.6372 | 0.0082305 | 0.011883 | 175.661 | 182.2982 | -1.4206 | -0.0081498 | 178.9796 | 3.3186 | 177.8734 | 1.026 | 0.019023 | 1.0266 | 0.019035
53.46 | 4.4684 | 0.0082305 | 0.010165 | 175.9734 | 180.4418 | -1.733 | -0.0099421 | 178.2076 | 2.2342 | 177.4629 | 1.0215 | 0.012807 | 1.0222 | 0.012815
53.48 | 2.2995 | 0.0082305 | 0.0085186 | 175.8761 | 178.1756 | -1.6357 | -0.0093839 | 177.0259 | 1.1498 | 176.6426 | 1.0148 | 0.0065908 | 1.0154 | 0.0065947
53.5 | 0.28744 | 0.0067341 | 0.006729 | 175.7033 | 175.9907 | -1.4629 | -0.0083925 | 175.847 | 0.14372 | 175.7991 | 1.008 | 0.00082385 | 1.0086 | 0.00082434
53.52 | -1.9337 | 0.0067341 | 0.0047962 | 175.7033 | 173.7696 | -1.4629 | -0.0083925 | 174.7365 | -0.96684 | 175.0587 | 1.0016 | -0.0055422 | 1.0022 | -0.0055456
53.54 | -3.789 | 0.0052376 | 0.0030782 | 176.9739 | 173.1849 | -1.7335 | -0.0099449 | 175.0794 | -1.8945 | 175.7109 | 1.0036 | -0.01086 | 1.0042 | -0.010866
53.56 | -5.984 | 0.0052376 | 0.0011454 | 176.7822 | 170.7982 | -1.5418 | -0.0088452 | 173.7902 | -2.992 | 174.7875 | 0.99622 | -0.017151 | 0.99682 | -0.017161
53.58 | -7.996 | 0.0052376 | -0.00057268 | 177.0351 | 169.0391 | -1.7947 | -0.010296 | 173.0371 | -3.998 | 174.3698 | 0.9919 | -0.022918 | 0.9925 | -0.022932
53.6 | -9.7468 | 0.0039282 | -0.002076 | 176.563 | 166.8162 | -1.3226 | -0.0075876 | 171.6896 | -4.8734 | 173.3141 | 0.98418 | -0.027936 | 0.98477 | -0.027953
53.62 | -11.2624 | 0.0039282 | -0.0037224 | 176.8753 | 165.6129 | -1.6349 | -0.0093793 | 171.2441 | -5.6312 | 173.1212 | 0.98163 | -0.03228 | 0.98221 | -0.032299
53.64 | -12.7257 | 0.0039282 | -0.0052257 | 176.9103 | 164.1846 | -1.6699 | -0.0095801 | 170.5474 | -6.3629 | 172.6684 | 0.97763 | -0.036474 | 0.97822 | -0.036496
53.66 | -13.8755 | 0.00318 | -0.0064427 | 176.898 | 163.0225 | -1.6576 | -0.0095095 | 169.9603 | -6.9377 | 172.2728 | 0.97427 | -0.039769 | 0.97485 | -0.039793
53.68 | -14.9991 | 0.00318 | -0.0075164 | 176.5439 | 161.5448 | -1.3035 | -0.0074781 | 169.0444 | -7.4995 | 171.5442 | 0.96902 | -0.04299 | 0.9696 | -0.043016
53.7 | -15.7569 | 0.0018706 | -0.008447 | 176.2518 | 160.4949 | -1.0114 | -0.0058023 | 168.3734 | -7.8784 | 170.9995 | 0.96517 | -0.045162 | 0.96575 | -0.045189
53.72 | -16.4886 | 0.0018706 | -0.0091629 | 176.4827 | 159.9941 | -1.2423 | -0.007127 | 168.2384 | -8.2443 | 170.9865 | 0.9644 | -0.047259 | 0.96497 | -0.047287
53.74 | -16.5931 | 0.0018706 | -0.009664 | 176.3296 | 159.7365 | -1.0892 | -0.0062486 | 168.0331 | -8.2965 | 170.7986 | 0.96322 | -0.047558 | 0.9638 | -0.047587
53.76 | -16.384 | 0.0014965 | -0.0097356 | 176.0037 | 159.6197 | -0.7633 | -0.004379 | 167.8117 | -8.192 | 170.5424 | 0.96195 | -0.046959 | 0.96253 | -0.046987
53.78 | -16.0443 | 0.0014965 | -0.009664 | 175.9725 | 159.9282 | -0.7321 | -0.0042 | 167.9503 | -8.0222 | 170.6244 | 0.96275 | -0.045986 | 0.96332 | -0.046013
53.8 | -15.8353 | 0.0013094 | -0.0095924 | 175.4819 | 159.6466 | -0.2415 | -0.0013855 | 167.5643 | -7.9176 | 170.2035 | 0.96053 | -0.045386 | 0.96111 | -0.045414
53.82 | -15.2865 | 0.0013094 | -0.0093061 | 175.3869 | 160.1004 | -0.1465 | -0.00084046 | 167.7436 | -7.6433 | 170.2914 | 0.96156 | -0.043814 | 0.96214 | -0.04384
53.84 | -14.7117 | 0.0013094 | -0.0085902 | 175.3221 | 160.6104 | -0.0817 | -0.0004687 | 167.9663 | -7.3558 | 170.4182 | 0.96284 | -0.042166 | 0.96341 | -0.042191
53.86 | -13.3529 | 0.0018706 | -0.0073733 | 174.8755 | 161.5226 | 0.3649 | 0.0020934 | 168.1991 | -6.6764 | 170.4245 | 0.96417 | -0.038271 | 0.96475 | -0.038294
53.88 | -11.393 | 0.0018706 | -0.0059416 | 174.7064 | 163.3134 | 0.534 | 0.0030635 | 169.0099 | -5.6965 | 170.9087 | 0.96882 | -0.032654 | 0.9694 | -0.032674
53.9 | -10.0604 | 0.0018706 | -0.0047962 | 174.4448 | 164.3844 | 0.7956 | 0.0045643 | 169.4146 | -5.0302 | 171.0913 | 0.97114 | -0.028835 | 0.97172 | -0.028852
53.92 | -8.1006 | 0.00318 | -0.0034361 | 172.9756 | 164.875 | 1.2648 | 0.007256 | 168.9253 | -4.0503 | 170.2754 | 0.96833 | -0.023217 | 0.96891 | -0.023231
53.94 | -6.2975 | 0.00318 | -0.002076 | 172.8519 | 166.5544 | 1.3885 | 0.0079657 | 169.7031 | -3.1488 | 170.7527 | 0.97279 | -0.01805 | 0.97338 | -0.018061
53.96 | -4.1287 | 0.0043023 | -0.00057268 | 172.8453 | 168.7166 | 1.3951 | 0.0080036 | 170.781 | -2.0643 | 171.4691 | 0.97897 | -0.011833 | 0.97956 | -0.011841
53.98 | -2.0121 | 0.0043023 | 0.0012169 | 172.6761 | 170.664 | 1.5643 | 0.0089742 | 171.6701 | -1.006 | 172.0054 | 0.98407 | -0.0057669 | 0.98466 | -0.0057704
54 | 0.15679 | 0.0043023 | 0.002935 | 172.5838 | 172.7406 | 1.6566 | 0.0095038 | 172.6622 | 0.078393 | 172.6361 | 0.98975 | 0.00044937 | 0.99035 | 0.00044964
54.02 | 2.195 | 0.0061729 | 0.004653 | 171.7385 | 173.9335 | 1.5019 | 0.0086163 | 172.836 | 1.0975 | 172.4702 | 0.99075 | 0.0062912 | 0.99135 | 0.006295
54.04 | 4.3638 | 0.0061729 | 0.0065142 | 171.8728 | 176.2366 | 1.3676 | 0.0078458 | 174.0547 | 2.1819 | 173.3274 | 0.99774 | 0.012507 | 0.99834 | 0.012515
54.06 | 6.4021 | 0.0076694 | 0.0083039 | 171.6309 | 178.033 | 1.6095 | 0.0092335 | 174.8319 | 3.201 | 173.7649 | 1.0022 | 0.018349 | 1.0028 | 0.01836
54.08 | 8.3619 | 0.0076694 | 0.010022 | 171.7845 | 180.1464 | 1.4559 | 0.0083524 | 175.9654 | 4.1809 | 174.5718 | 1.0087 | 0.023966 | 1.0093 | 0.023981
54.1 | 10.1388 | 0.0076694 | 0.011597 | 171.8342 | 181.973 | 1.4062 | 0.0080672 | 176.9036 | 5.0694 | 175.2138 | 1.0141 | 0.029059 | 1.0147 | 0.029077
54.12 | 11.785 | 0.0087917 | 0.013243 | 171.8862 | 183.6712 | 1.3542 | 0.0077689 | 177.7787 | 5.8925 | 175.8145 | 1.0191 | 0.033778 | 1.0197 | 0.033798
54.14 | 13.0915 | 0.0087917 | 0.014603 | 171.6608 | 184.7523 | 1.5796 | 0.009062 | 178.2066 | 6.5458 | 176.0246 | 1.0215 | 0.037522 | 1.0221 | 0.037545
54.16 | 14.3981 | 0.0087917 | 0.015963 | 172.1975 | 186.5956 | 1.0429 | 0.005983 | 179.3965 | 7.199 | 176.9969 | 1.0284 | 0.041267 | 1.029 | 0.041292
54.18 | 15.5217 | 0.0099141 | 0.01718 | 171.9489 | 187.4706 | 1.2915 | 0.0074092 | 179.7098 | 7.7609 | 177.1228 | 1.0302 | 0.044488 | 1.0308 | 0.044514
54.2 | 16.175 | 0.0099141 | 0.018111 | 172.494 | 188.669 | 0.7464 | 0.004282 | 180.5815 | 8.0875 | 177.8857 | 1.0352 | 0.04636 | 1.0358 | 0.046388
54.22 | 16.9589 | 0.010662 | 0.01897 | 172.4597 | 189.4186 | 0.7807 | 0.0044788 | 180.9392 | 8.4795 | 178.1127 | 1.0372 | 0.048607 | 1.0378 | 0.048636
54.24 | 17.1941 | 0.010662 | 0.019471 | 172.6435 | 189.8376 | 0.5969 | 0.0034244 | 181.2405 | 8.597 | 178.3749 | 1.0389 | 0.049281 | 1.0396 | 0.049311
54.26 | 17.1418 | 0.010662 | 0.019757 | 172.9231 | 190.0649 | 0.3173 | 0.0018203 | 181.494 | 8.5709 | 178.637 | 1.0404 | 0.049131 | 1.041 | 0.049161
54.28 | 17.168 | 0.010849 | 0.020044 | 172.7781 | 189.9461 | 0.4623 | 0.0026522 | 181.3621 | 8.584 | 178.5008 | 1.0396 | 0.049206 | 1.0402 | 0.049236
54.3 | 16.6976 | 0.010849 | 0.019901 | 172.8105 | 189.5081 | 0.4299 | 0.0024663 | 181.1593 | 8.3488 | 178.3764 | 1.0385 | 0.047858 | 1.0391 | 0.047887
54.32 | 15.783 | 0.010849 | 0.019256 | 173.1143 | 188.8973 | 0.1261 | 0.00072342 | 181.0058 | 7.8915 | 178.3753 | 1.0376 | 0.045237 | 1.0382 | 0.045264
54.34 | 14.6071 | 0.010849 | 0.018183 | 173.374 | 187.9811 | -0.1336 | -0.00076645 | 180.6776 | 7.3036 | 178.243 | 1.0357 | 0.041866 | 1.0363 | 0.041891
54.36 | 13.4574 | 0.010849 | 0.01718 | 173.6914 | 187.1488 | -0.451 | -0.0025873 | 180.4201 | 6.7287 | 178.1772 | 1.0342 | 0.038571 | 1.0348 | 0.038594
54.38 | 11.8111 | 0.0099141 | 0.01582 | 174.7544 | 186.5655 | -0.514 | -0.0029488 | 180.66 | 5.9056 | 178.6914 | 1.0356 | 0.033853 | 1.0362 | 0.033873
54.4 | 10.1388 | 0.0099141 | 0.014747 | 175.2997 | 185.4385 | -1.0593 | -0.0060771 | 180.3691 | 5.0694 | 178.6793 | 1.0339 | 0.029059 | 1.0346 | 0.029077
54.42 | 8.388 | 0.0099141 | 0.013386 | 175.3589 | 183.7469 | -1.1185 | -0.0064167 | 179.5529 | 4.194 | 178.1549 | 1.0293 | 0.024041 | 1.0299 | 0.024056
54.44 | 6.4804 | 0.0087917 | 0.011883 | 175.8791 | 182.3595 | -1.6387 | -0.0094011 | 179.1193 | 3.2402 | 178.0392 | 1.0268 | 0.018574 | 1.0274 | 0.018585
54.46 | 4.5468 | 0.0087917 | 0.01038 | 175.3777 | 179.9245 | -1.1373 | -0.0065246 | 177.6511 | 2.2734 | 176.8933 | 1.0184 | 0.013032 | 1.019 | 0.01304
54.48 | 2.2734 | 0.0074823 | 0.0085902 | 175.7651 | 178.0385 | -1.5247 | -0.0087471 | 176.9018 | 1.1367 | 176.5229 | 1.0141 | 0.0065159 | 1.0147 | 0.0065198
54.5 | 0.15679 | 0.0074823 | 0.0068722 | 175.7505 | 175.9073 | -1.5101 | -0.0086633 | 175.8289 | 0.078393 | 175.8028 | 1.0079 | 0.00044937 | 1.0085 | 0.00044964
54.52 | -2.1166 | 0.0074823 | 0.005011 | 175.7473 | 173.6307 | -1.5069 | -0.0086449 | 174.689 | -1.0583 | 175.0418 | 1.0014 | -0.0060665 | 1.002 | -0.0060701
54.54 | -4.1025 | 0.0057988 | 0.0032213 | 176.9 | 172.7975 | -1.6596 | -0.009521 | 174.8487 | -2.0513 | 175.5325 | 1.0023 | -0.011759 | 1.0029 | -0.011766
54.56 | -6.0362 | 0.0057988 | 0.0014317 | 176.7786 | 170.7424 | -1.5382 | -0.0088245 | 173.7605 | -3.0181 | 174.7665 | 0.99605 | -0.017301 | 0.99665 | -0.017311
54.58 | -8.1267 | 0.0044894 | -0.00035793 | 177.0302 | 168.9035 | -1.7898 | -0.010268 | 172.9669 | -4.0633 | 174.3213 | 0.9915 | -0.023292 | 0.9921 | -0.023306
54.6 | -9.9036 | 0.0044894 | -0.002076 | 177.2766 | 167.373 | -2.0362 | -0.011681 | 172.3248 | -4.9518 | 173.9754 | 0.98782 | -0.028385 | 0.98841 | -0.028402
54.62 | -11.6282 | 0.0044894 | -0.0036508 | 176.8723 | 165.2441 | -1.6319 | -0.0093621 | 171.0582 | -5.8141 | 172.9962 | 0.98056 | -0.033328 | 0.98115 | -0.033348
54.64 | -13.0915 | 0.00318 | -0.005011 | 176.7131 | 163.6216 | -1.4727 | -0.0084487 | 170.1673 | -6.5458 | 172.3493 | 0.97545 | -0.037522 | 0.97604 | -0.037545
54.66 | -14.3458 | 0.00318 | -0.0064427 | 176.3235 | 161.9777 | -1.0831 | -0.0062136 | 169.1506 | -7.1729 | 171.5416 | 0.96963 | -0.041117 | 0.97021 | -0.041142
54.68 | -15.3388 | 0.0022447 | -0.0075164 | 176.5392 | 161.2004 | -1.2988 | -0.0074511 | 168.8698 | -7.6694 | 171.4263 | 0.96802 | -0.043963 | 0.9686 | -0.04399
54.7 | -16.3579 | 0.0022447 | -0.0085186 | 176.7878 | 160.4299 | -1.5474 | -0.0088773 | 168.6088 | -8.179 | 171.3352 | 0.96652 | -0.046884 | 0.9671 | -0.046912
54.72 | -16.5931 | 0.0022447 | -0.0090913 | 176.4845 | 159.8914 | -1.2441 | -0.0071373 | 168.188 | -8.2965 | 170.9535 | 0.96411 | -0.047558 | 0.96469 | -0.047587
54.74 | -17.0373 | 0.0014965 | -0.0095924 | 176.5383 | 159.501 | -1.2979 | -0.0074459 | 168.0196 | -8.5187 | 170.8592 | 0.96314 | -0.048832 | 0.96372 | -0.048861
54.76 | -16.8021 | 0.0014965 | -0.009664 | 176.0045 | 159.2024 | -0.7641 | -0.0043836 | 167.6034 | -8.4011 | 170.4038 | 0.96076 | -0.048158 | 0.96133 | -0.048186
54.78 | -16.6192 | 0.0014965 | -0.009664 | 175.9114 | 159.2922 | -0.671 | -0.0038495 | 167.6018 | -8.3096 | 170.3717 | 0.96075 | -0.047633 | 0.96132 | -0.047662
54.8 | -16.3318 | 0.0013094 | -0.009664 | 175.5081 | 159.1763 | -0.2677 | -0.0015358 | 167.3422 | -8.1659 | 170.0642 | 0.95926 | -0.046809 | 0.95983 | -0.046838
54.82 | -15.8092 | 0.0013094 | -0.0092345 | 175.6055 | 159.7963 | -0.3651 | -0.0020945 | 167.7009 | -7.9046 | 170.3358 | 0.96132 | -0.045312 | 0.96189 | -0.045339
54.84 | -15.1559 | 0.0018706 | -0.0085902 | 175.3188 | 160.1629 | -0.0784 | -0.00044977 | 167.7409 | -7.5779 | 170.2668 | 0.96154 | -0.043439 | 0.96212 | -0.043465
54.86 | -13.9016 | 0.0018706 | -0.0074449 | 175.2651 | 161.3635 | -0.0247 | -0.0001417 | 168.3143 | -6.9508 | 170.6312 | 0.96483 | -0.039844 | 0.96541 | -0.039868
54.88 | -11.8895 | 0.0018706 | -0.0059416 | 174.7665 | 162.877 | 0.4739 | 0.0027187 | 168.8217 | -5.9448 | 170.8033 | 0.96774 | -0.034077 | 0.96832 | -0.034098
54.9 | -10.4523 | 0.0028059 | -0.0047962 | 173.3051 | 162.8528 | 0.9353 | 0.0053657 | 168.0789 | -5.2262 | 169.821 | 0.96348 | -0.029958 | 0.96406 | -0.029976
54.92 | -8.6493 | 0.0028059 | -0.0035077 | 173.2617 | 164.6124 | 0.9787 | 0.0056147 | 168.937 | -4.3247 | 170.3786 | 0.9684 | -0.02479 | 0.96898 | -0.024805
54.94 | -6.7418 | 0.0028059 | -0.0020044 | 173.2274 | 166.4856 | 1.013 | 0.0058115 | 169.8565 | -3.3709 | 170.9801 | 0.97367 | -0.019323 | 0.97426 | -0.019335
54.96 | -4.5468 | 0.0041153 | -0.00035793 | 173.2134 | 168.6666 | 1.027 | 0.0058918 | 170.94 | -2.2734 | 171.6978 | 0.97988 | -0.013032 | 0.98047 | -0.01304
54.98 | -2.6915 | 0.0041153 | 0.0011454 | 173.2358 | 170.5443 | 1.0046 | 0.0057633 | 171.8901 | -1.3457 | 172.3386 | 0.98533 | -0.0077142 | 0.98592 | -0.0077188
55 | -0.26131 | 0.0054247 | 0.002935 | 172.983 | 172.7217 | 1.2574 | 0.0072136 | 172.8523 | -0.13065 | 172.8959 | 0.99084 | -0.00074895 | 0.99144 | -0.0007494
55.02 | 1.7508 | 0.0054247 | 0.0047246 | 172.8599 | 174.6107 | 1.3805 | 0.0079198 | 173.7353 | 0.87538 | 173.4435 | 0.99591 | 0.005018 | 0.9965 | 0.005021
55.04 | 3.8151 | 0.0054247 | 0.0065142 | 172.537 | 176.3521 | 1.7034 | 0.0097722 | 174.4446 | 1.9076 | 173.8087 | 0.99997 | 0.010935 | 1.0006 | 0.010941
55.06 | 5.8272 | 0.0071082 | 0.0082323 | 171.6988 | 177.526 | 1.5416 | 0.008844 | 174.6124 | 2.9136 | 173.6412 | 1.0009 | 0.016702 | 1.0015 | 0.016712
55.08 | 7.8654 | 0.0071082 | 0.010022 | 171.9874 | 179.8528 | 1.253 | 0.0071883 | 175.9201 | 3.9327 | 174.6092 | 1.0084 | 0.022543 | 1.009 | 0.022557
55.1 | 9.7729 | 0.0084176 | 0.011668 | 171.861 | 181.6339 | 1.3794 | 0.0079135 | 176.7475 | 4.8865 | 175.1186 | 1.0132 | 0.028011 | 1.0138 | 0.028028
55.12 | 11.2101 | 0.0084176 | 0.013243 | 172.1299 | 183.34 | 1.1105 | 0.0063708 | 177.735 | 5.6051 | 175.8666 | 1.0188 | 0.03213 | 1.0194 | 0.032149
55.14 | 12.6735 | 0.0084176 | 0.014747 | 172.2152 | 184.8887 | 1.0252 | 0.0058815 | 178.5519 | 6.3367 | 176.4397 | 1.0235 | 0.036324 | 1.0241 | 0.036346
55.16 | 13.9539 | 0.009727 | 0.015963 | 172.0021 | 185.956 | 1.2383 | 0.007104 | 178.979 | 6.9769 | 176.6534 | 1.026 | 0.039994 | 1.0266 | 0.040018
55.18 | 15.0252 | 0.009727 | 0.01718 | 171.7399 | 186.7651 | 1.5005 | 0.0086082 | 179.2525 | 7.5126 | 176.7483 | 1.0275 | 0.043065 | 1.0281 | 0.043091
55.2 | 15.8614 | 0.010475 | 0.018039 | 172.3593 | 188.2207 | 0.8811 | 0.0050548 | 180.29 | 7.9307 | 177.6464 | 1.0335 | 0.045461 | 1.0341 | 0.045489
55.22 | 16.5669 | 0.010475 | 0.01897 | 172.6041 | 189.171 | 0.6363 | 0.0036504 | 180.8876 | 8.2835 | 178.1264 | 1.0369 | 0.047484 | 1.0375 | 0.047512
55.24 | 16.6976 | 0.010475 | 0.019543 | 172.5018 | 189.1994 | 0.7386 | 0.0042373 | 180.8506 | 8.3488 | 178.0677 | 1.0367 | 0.047858 | 1.0373 | 0.047887
55.26 | 16.776 | 0.010849 | 0.019829 | 172.742 | 189.518 | 0.4984 | 0.0028593 | 181.13 | 8.388 | 178.334 | 1.0383 | 0.048083 | 1.0389 | 0.048112
55.28 | 16.6453 | 0.010849 | 0.019972 | 172.9427 | 189.588 | 0.2977 | 0.0017079 | 181.2654 | 8.3227 | 178.4911 | 1.0391 | 0.047708 | 1.0397 | 0.047737
55.3 | 16.2011 | 0.010849 | 0.019829 | 172.9313 | 189.1324 | 0.3091 | 0.0017733 | 181.0319 | 8.1006 | 178.3317 | 1.0377 | 0.046435 | 1.0384 | 0.046463
55.32 | 15.6524 | 0.010849 | 0.019328 | 173.0275 | 188.6799 | 0.2129 | 0.0012214 | 180.8537 | 7.8262 | 178.245 | 1.0367 | 0.044862 | 1.0373 | 0.044889
55.34 | 14.4504 | 0.010849 | 0.018254 | 173.2289 | 187.6793 | 0.0115 | 6.5974e-05 | 180.4541 | 7.2252 | 178.0457 | 1.0344 | 0.041417 | 1.035 | 0.041442
55.36 | 13.1438 | 0.010288 | 0.017109 | 173.6313 | 186.7751 | -0.3909 | -0.0022426 | 180.2032 | 6.5719 | 178.0126 | 1.033 | 0.037672 | 1.0336 | 0.037695
55.38 | 11.7327 | 0.010288 | 0.015892 | 173.7997 | 185.5324 | -0.5593 | -0.0032086 | 179.6661 | 5.8664 | 177.7106 | 1.0299 | 0.033628 | 1.0305 | 0.033648
55.4 | 9.982 | 0.010288 | 0.014675 | 173.8365 | 183.8185 | -0.5961 | -0.0034198 | 178.8275 | 4.991 | 177.1638 | 1.0251 | 0.02861 | 1.0257 | 0.028627
55.42 | 8.179 | 0.0091658 | 0.013386 | 175.1064 | 183.2854 | -0.866 | -0.0049682 | 179.1959 | 4.0895 | 177.8327 | 1.0272 | 0.023442 | 1.0278 | 0.023456
55.44 | 6.2714 | 0.0091658 | 0.011955 | 175.5604 | 181.8318 | -1.32 | -0.0075727 | 178.6961 | 3.1357 | 177.6509 | 1.0243 | 0.017975 | 1.025 | 0.017986
55.46 | 4.4161 | 0.0078564 | 0.01038 | 175.6409 | 180.057 | -1.4005 | -0.0080345 | 177.849 | 2.2081 | 177.1129 | 1.0195 | 0.012657 | 1.0201 | 0.012665
55.48 | 2.2211 | 0.0078564 | 0.0085902 | 175.4478 | 177.6689 | -1.2074 | -0.0069267 | 176.5584 | 1.1106 | 176.1882 | 1.0121 | 0.0063661 | 1.0127 | 0.0063699
55.5 | 0.026131 | 0.0078564 | 0.0068006 | 176.1332 | 176.1593 | -1.8928 | -0.010859 | 176.1463 | 0.013065 | 176.1419 | 1.0097 | 7.4895e-05 | 1.0103 | 7.494e-05
55.52 | -2.0121 | 0.0061729 | 0.005011 | 176.8183 | 174.8062 | -1.5779 | -0.0090523 | 175.8123 | -1.006 | 176.1476 | 1.0078 | -0.0057669 | 1.0084 | -0.0057704
55.54 | -4.0241 | 0.0061729 | 0.0031497 | 177.0798 | 173.0557 | -1.8394 | -0.010552 | 175.0677 | -2.0121 | 175.7384 | 1.0035 | -0.011534 | 1.0041 | -0.011541
55.56 | -6.2191 | 0.0061729 | 0.0013601 | 176.7583 | 170.5392 | -1.5179 | -0.008708 | 173.6487 | -3.1096 | 174.6853 | 0.99541 | -0.017825 | 0.99601 | -0.017836
55.58 | -8.1267 | 0.0048635 | -0.00042951 | 176.9953 | 168.8686 | -1.7549 | -0.010068 | 172.932 | -4.0633 | 174.2864 | 0.9913 | -0.023292 | 0.9919 | -0.023306
55.6 | -9.8775 | 0.0048635 | -0.0021476 | 177.0218 | 167.1443 | -1.7814 | -0.01022 | 172.0831 | -4.9387 | 173.7293 | 0.98644 | -0.02831 | 0.98703 | -0.028327
55.62 | -11.4714 | 0.0035541 | -0.0036508 | 176.9507 | 165.4793 | -1.7103 | -0.0098118 | 171.215 | -5.7357 | 173.1269 | 0.98146 | -0.032879 | 0.98205 | -0.032899
55.64 | -12.8564 | 0.0035541 | -0.005011 | 176.7553 | 163.8989 | -1.5149 | -0.0086908 | 170.3271 | -6.4282 | 172.4698 | 0.97637 | -0.036848 | 0.97695 | -0.036871
55.66 | -14.2413 | 0.0035541 | -0.0064427 | 176.8709 | 162.6296 | -1.6305 | -0.009354 | 169.7502 | -7.1207 | 172.1238 | 0.97306 | -0.040818 | 0.97365 | -0.040842
55.68 | -14.973 | 0.0024318 | -0.0074449 | 176.4544 | 161.4814 | -1.214 | -0.0069646 | 168.9679 | -7.4865 | 171.4634 | 0.96858 | -0.042915 | 0.96916 | -0.042941
55.7 | -15.9398 | 0.0024318 | -0.008447 | 176.4302 | 160.4904 | -1.1898 | -0.0068258 | 168.4603 | -7.9699 | 171.1169 | 0.96567 | -0.045686 | 0.96625 | -0.045713
55.72 | -16.384 | 0.0018706 | -0.0090913 | 176.5458 | 160.1618 | -1.3054 | -0.007489 | 168.3538 | -8.192 | 171.0845 | 0.96506 | -0.046959 | 0.96564 | -0.046987
55.74 | -16.8021 | 0.0018706 | -0.0095924 | 176.5157 | 159.7136 | -1.2753 | -0.0073163 | 168.1146 | -8.4011 | 170.915 | 0.96369 | -0.048158 | 0.96426 | -0.048186
55.76 | -16.384 | 0.0018706 | -0.0097356 | 176.0797 | 159.6957 | -0.8393 | -0.004815 | 167.8877 | -8.192 | 170.6184 | 0.96239 | -0.046959 | 0.96296 | -0.046987
55.78 | -16.3056 | 0.0014965 | -0.0097356 | 175.7355 | 159.4299 | -0.4951 | -0.0028403 | 167.5827 | -8.1528 | 170.3003 | 0.96064 | -0.046735 | 0.96121 | -0.046763
55.8 | -16.0182 | 0.0014965 | -0.0095924 | 175.6753 | 159.6571 | -0.4349 | -0.002495 | 167.6662 | -8.0091 | 170.3359 | 0.96112 | -0.045911 | 0.96169 | -0.045938
55.82 | -15.6001 | 0.0016835 | -0.0092345 | 175.4359 | 159.8358 | -0.1955 | -0.0011216 | 167.6358 | -7.8001 | 170.2359 | 0.96094 | -0.044712 | 0.96152 | -0.044739
55.84 | -14.7639 | 0.0016835 | -0.0085186 | 175.6589 | 160.895 | -0.4185 | -0.0024009 | 168.2769 | -7.382 | 170.7376 | 0.96462 | -0.042316 | 0.9652 | -0.042341
55.86 | -13.3529 | 0.0016835 | -0.0073017 | 175.0728 | 161.7199 | 0.1676 | 0.0009615 | 168.3964 | -6.6764 | 170.6218 | 0.9653 | -0.038271 | 0.96588 | -0.038294
55.88 | -11.6805 | 0.0026188 | -0.00587 | 173.4259 | 161.7454 | 0.8145 | 0.0046727 | 167.5857 | -5.8402 | 169.5324 | 0.96065 | -0.033478 | 0.96123 | -0.033498
55.9 | -10.0604 | 0.0026188 | -0.0047246 | 173.4749 | 163.4145 | 0.7655 | 0.0043916 | 168.4447 | -5.0302 | 170.1214 | 0.96558 | -0.028835 | 0.96616 | -0.028852
55.92 | -8.2835 | 0.0026188 | -0.0034361 | 173.6196 | 165.3361 | 0.6208 | 0.0035615 | 169.4779 | -4.1417 | 170.8584 | 0.9715 | -0.023742 | 0.97208 | -0.023756
55.94 | -6.2191 | 0.0037412 | -0.0020044 | 173.2899 | 167.0708 | 0.9505 | 0.0054529 | 170.1803 | -3.1096 | 171.2169 | 0.97553 | -0.017825 | 0.97611 | -0.017836
55.96 | -4.1809 | 0.0037412 | -0.00035793 | 172.8539 | 168.673 | 1.3865 | 0.0079542 | 170.7634 | -2.0905 | 171.4603 | 0.97887 | -0.011983 | 0.97946 | -0.01199
55.98 | -2.0382 | 0.0050506 | 0.0012169 | 172.2537 | 170.2155 | 0.9867 | 0.0056606 | 171.2346 | -1.0191 | 171.5743 | 0.98157 | -0.0058418 | 0.98216 | -0.0058453
56 | -0.13065 | 0.0050506 | 0.002935 | 172.0169 | 171.8862 | 1.2235 | 0.0070191 | 171.9516 | -0.065327 | 171.9733 | 0.98568 | -0.00037448 | 0.98627 | -0.0003747
56.02 | 2.2995 | 0.0050506 | 0.0047962 | 171.8318 | 174.1313 | 1.4086 | 0.008081 | 172.9816 | 1.1498 | 172.5983 | 0.99159 | 0.0065908 | 0.99218 | 0.0065947
56.04 | 4.2855 | 0.00636 | 0.0065142 | 171.6976 | 175.9831 | 1.5428 | 0.0088509 | 173.8403 | 2.1427 | 173.1261 | 0.99651 | 0.012283 | 0.99711 | 0.01229
56.06 | 6.2975 | 0.00636 | 0.0083039 | 171.5925 | 177.89 | 1.6479 | 0.0094538 | 174.7413 | 3.1488 | 173.6917 | 1.0017 | 0.01805 | 1.0023 | 0.018061
56.08 | 8.3357 | 0.0078564 | 0.010094 | 171.8146 | 180.1503 | 1.4258 | 0.0081797 | 175.9825 | 4.1679 | 174.5932 | 1.0088 | 0.023892 | 1.0094 | 0.023906
56.1 | 10.0865 | 0.0078564 | 0.01174 | 171.7686 | 181.8551 | 1.4718 | 0.0084436 | 176.8119 | 5.0433 | 175.1308 | 1.0135 | 0.02891 | 1.0141 | 0.028927
56.12 | 11.6282 | 0.0078564 | 0.013315 | 171.7287 | 183.3569 | 1.5117 | 0.0086725 | 177.5428 | 5.8141 | 175.6048 | 1.0177 | 0.033328 | 1.0183 | 0.033348
56.14 | 13.1961 | 0.0093529 | 0.014818 | 171.8575 | 185.0536 | 1.3829 | 0.0079336 | 178.4555 | 6.598 | 176.2562 | 1.023 | 0.037822 | 1.0236 | 0.037845
56.16 | 14.2936 | 0.0093529 | 0.015963 | 172.1 | 186.3936 | 1.1404 | 0.0065424 | 179.2468 | 7.1468 | 176.8645 | 1.0275 | 0.040968 | 1.0281 | 0.040992
56.18 | 15.5478 | 0.0093529 | 0.017252 | 172.048 | 187.5958 | 1.1924 | 0.0068407 | 179.8219 | 7.7739 | 177.2306 | 1.0308 | 0.044563 | 1.0314 | 0.044589
56.2 | 16.1227 | 0.010288 | 0.018183 | 172.2818 | 188.4045 | 0.9586 | 0.0054994 | 180.3432 | 8.0614 | 177.656 | 1.0338 | 0.04621 | 1.0344 | 0.046238
56.22 | 16.985 | 0.010288 | 0.01897 | 172.3176 | 189.3026 | 0.9228 | 0.005294 | 180.8101 | 8.4925 | 177.9793 | 1.0365 | 0.048682 | 1.0371 | 0.048711
56.24 | 17.0896 | 0.011036 | 0.019614 | 172.2882 | 189.3778 | 0.9522 | 0.0054627 | 180.833 | 8.5448 | 177.9847 | 1.0366 | 0.048981 | 1.0372 | 0.049011
56.26 | 17.2202 | 0.011036 | 0.019972 | 172.366 | 189.5862 | 0.8744 | 0.0050163 | 180.9761 | 8.6101 | 178.1061 | 1.0374 | 0.049356 | 1.038 | 0.049385
56.28 | 17.0373 | 0.011036 | 0.020044 | 172.6537 | 189.691 | 0.5867 | 0.0033658 | 181.1724 | 8.5187 | 178.3328 | 1.0385 | 0.048832 | 1.0392 | 0.048861
56.3 | 16.6192 | 0.011223 | 0.020044 | 172.8124 | 189.4316 | 0.428 | 0.0024554 | 181.122 | 8.3096 | 178.3521 | 1.0382 | 0.047633 | 1.0389 | 0.047662
56.32 | 15.9137 | 0.011223 | 0.019471 | 173.0943 | 189.008 | 0.1461 | 0.00083816 | 181.0511 | 7.9568 | 178.3989 | 1.0378 | 0.045611 | 1.0385 | 0.045638
56.34 | 14.8162 | 0.010849 | 0.018326 | 174.5591 | 189.3753 | -0.3187 | -0.0018284 | 181.9672 | 7.4081 | 179.4978 | 1.0431 | 0.042466 | 1.0437 | 0.042491
56.36 | 13.5096 | 0.010849 | 0.017252 | 174.428 | 187.9376 | -0.1876 | -0.0010762 | 181.1828 | 6.7548 | 178.9312 | 1.0386 | 0.038721 | 1.0392 | 0.038744
56.38 | 12.0986 | 0.010849 | 0.016035 | 174.6793 | 186.7779 | -0.4389 | -0.0025179 | 180.7286 | 6.0493 | 178.7122 | 1.036 | 0.034676 | 1.0366 | 0.034697
56.4 | 10.3478 | 0.010288 | 0.014747 | 175.1442 | 185.492 | -0.9038 | -0.005185 | 180.3181 | 5.1739 | 178.5935 | 1.0336 | 0.029658 | 1.0343 | 0.029676
56.42 | 8.7277 | 0.010288 | 0.01353 | 175.4221 | 184.1498 | -1.1817 | -0.0067793 | 179.7859 | 4.3638 | 178.3313 | 1.0306 | 0.025015 | 1.0312 | 0.02503
56.44 | 6.6111 | 0.0086047 | 0.012098 | 175.403 | 182.0141 | -1.1626 | -0.0066697 | 178.7086 | 3.3056 | 177.6067 | 1.0244 | 0.018948 | 1.025 | 0.01896
56.46 | 4.599 | 0.0086047 | 0.01038 | 175.7087 | 180.3077 | -1.4683 | -0.0084235 | 178.0082 | 2.2995 | 177.2417 | 1.0204 | 0.013182 | 1.021 | 0.013189
56.48 | 2.5347 | 0.0086047 | 0.0087334 | 175.4221 | 177.9568 | -1.1817 | -0.0067793 | 176.6894 | 1.2673 | 176.267 | 1.0128 | 0.0072648 | 1.0134 | 0.0072692
56.5 | 0.36583 | 0.0072953 | 0.0069438 | 175.7583 | 176.1241 | -1.5179 | -0.008708 | 175.9412 | 0.18292 | 175.8802 | 1.0086 | 0.0010485 | 1.0092 | 0.0010492
56.52 | -1.8553 | 0.0072953 | 0.0050825 | 175.6266 | 173.7713 | -1.3862 | -0.0079525 | 174.699 | -0.92764 | 175.0082 | 1.0014 | -0.0053176 | 1.002 | -0.0053207
56.54 | -3.789 | 0.0072953 | 0.0032929 | 176.0138 | 172.2248 | -1.7734 | -0.010174 | 174.1193 | -1.8945 | 174.7508 | 0.99811 | -0.01086 | 0.99871 | -0.010866
56.56 | -5.984 | 0.0057988 | 0.0014317 | 176.8312 | 170.8472 | -1.5908 | -0.0091263 | 173.8392 | -2.992 | 174.8365 | 0.9965 | -0.017151 | 0.9971 | -0.017161
56.58 | -7.8654 | 0.0057988 | -0.00028634 | 176.9604 | 169.095 | -1.72 | -0.0098675 | 173.0277 | -3.9327 | 174.3386 | 0.99185 | -0.022543 | 0.99244 | -0.022557
56.6 | -9.5639 | 0.0041153 | -0.0020044 | 176.7676 | 167.2037 | -1.5272 | -0.0087614 | 171.9857 | -4.7819 | 173.5796 | 0.98588 | -0.027412 | 0.98647 | -0.027428
56.62 | -11.3408 | 0.0041153 | -0.0035793 | 176.9628 | 165.622 | -1.7224 | -0.0098812 | 171.2924 | -5.6704 | 173.1825 | 0.9819 | -0.032504 | 0.98249 | -0.032524
56.64 | -12.6996 | 0.0041153 | -0.005011 | 176.944 | 164.2444 | -1.7036 | -0.0097734 | 170.5942 | -6.3498 | 172.7108 | 0.9779 | -0.036399 | 0.97849 | -0.036421
56.66 | -13.9277 | 0.0029929 | -0.0063711 | 176.6168 | 162.6891 | -1.3764 | -0.0078963 | 169.6529 | -6.9639 | 171.9742 | 0.9725 | -0.039919 | 0.97309 | -0.039943
56.68 | -14.973 | 0.0029929 | -0.0073733 | 176.6597 | 161.6867 | -1.4193 | -0.0081424 | 169.1732 | -7.4865 | 171.6687 | 0.96975 | -0.042915 | 0.97034 | -0.042941
56.7 | -15.783 | 0.0020576 | -0.0083039 | 176.2819 | 160.4989 | -1.0415 | -0.005975 | 168.3904 | -7.8915 | 171.0209 | 0.96527 | -0.045237 | 0.96585 | -0.045264
56.72 | -16.384 | 0.0020576 | -0.0090197 | 176.103 | 159.719 | -0.8626 | -0.0049487 | 167.911 | -8.192 | 170.6417 | 0.96252 | -0.046959 | 0.9631 | -0.046987
56.74 | -16.8021 | 0.0020576 | -0.0095924 | 176.1606 | 159.3585 | -0.9202 | -0.0052791 | 167.7595 | -8.4011 | 170.5599 | 0.96165 | -0.048158 | 0.96223 | -0.048186
56.76 | -16.6192 | 0.0014965 | -0.0097356 | 176.0233 | 159.4041 | -0.7829 | -0.0044914 | 167.7137 | -8.3096 | 170.4836 | 0.96139 | -0.047633 | 0.96196 | -0.047662
56.78 | -16.3579 | 0.0014965 | -0.0097356 | 175.9451 | 159.5872 | -0.7047 | -0.0040428 | 167.7661 | -8.179 | 170.4925 | 0.96169 | -0.046884 | 0.96227 | -0.046912
56.8 | -16.0705 | 0.0014965 | -0.009664 | 175.7661 | 159.6956 | -0.5257 | -0.0030159 | 167.7309 | -8.0352 | 170.4093 | 0.96149 | -0.046061 | 0.96206 | -0.046088
56.82 | -15.574 | 0.0013094 | -0.0092345 | 175.4654 | 159.8914 | -0.225 | -0.0012908 | 167.6784 | -7.787 | 170.2741 | 0.96119 | -0.044638 | 0.96176 | -0.044664
56.84 | -14.8946 | 0.0013094 | -0.0085186 | 175.6797 | 160.7851 | -0.4393 | -0.0025202 | 168.2324 | -7.4473 | 170.7148 | 0.96436 | -0.04269 | 0.96494 | -0.042716
56.86 | -13.5096 | 0.0018706 | -0.0073017 | 174.1932 | 160.6836 | 0.0472 | 0.00027078 | 167.4384 | -6.7548 | 169.69 | 0.95981 | -0.038721 | 0.96039 | -0.038744
56.88 | -11.8111 | 0.0018706 | -0.00587 | 173.7394 | 161.9283 | 0.501 | 0.0028742 | 167.8338 | -5.9056 | 169.8024 | 0.96208 | -0.033853 | 0.96265 | -0.033873
56.9 | -10.0865 | 0.0018706 | -0.004653 | 173.3315 | 163.245 | 0.9089 | 0.0052143 | 168.2882 | -5.0433 | 169.9693 | 0.96468 | -0.02891 | 0.96526 | -0.028927
56.92 | -8.4141 | 0.00318 | -0.0034361 | 172.8224 | 164.4083 | 1.418 | 0.0081349 | 168.6153 | -4.2071 | 170.0177 | 0.96656 | -0.024116 | 0.96714 | -0.024131
56.94 | -6.5066 | 0.00318 | -0.002076 | 173.0444 | 166.5378 | 1.196 | 0.0068613 | 169.7911 | -3.2533 | 170.8755 | 0.9733 | -0.018649 | 0.97388 | -0.01866
56.96 | -4.5206 | 0.0050506 | -0.00042951 | 172.8999 | 168.3793 | 1.3405 | 0.0076903 | 170.6396 | -2.2603 | 171.393 | 0.97816 | -0.012957 | 0.97875 | -0.012965
56.98 | -2.4302 | 0.0050506 | 0.0012169 | 172.4307 | 170.0005 | 1.8097 | 0.010382 | 171.2156 | -1.2151 | 171.6206 | 0.98146 | -0.0069652 | 0.98205 | -0.0069694
57 | -0.31357 | 0.0050506 | 0.0030066 | 172.8845 | 172.5709 | 1.3559 | 0.0077787 | 172.7277 | -0.15679 | 172.78 | 0.99013 | -0.00089874 | 0.99072 | -0.00089928
57.02 | 1.9076 | 0.006547 | 0.0047962 | 171.7821 | 173.6897 | 1.4583 | 0.0083661 | 172.7359 | 0.95378 | 172.418 | 0.99018 | 0.0054673 | 0.99077 | 0.0054706
57.04 | 3.9719 | 0.006547 | 0.0065858 | 172.1026 | 176.0745 | 1.1378 | 0.0065274 | 174.0885 | 1.9859 | 173.4266 | 0.99793 | 0.011384 | 0.99853 | 0.011391
57.06 | 5.9317 | 0.006547 | 0.0083039 | 171.8961 | 177.8278 | 1.3443 | 0.0077121 | 174.8619 | 2.9658 | 173.8733 | 1.0024 | 0.017001 | 1.003 | 0.017011
57.08 | 7.8131 | 0.0078564 | 0.010094 | 172.0554 | 179.8685 | 1.185 | 0.0067982 | 175.962 | 3.9066 | 174.6598 | 1.0087 | 0.022394 | 1.0093 | 0.022407
57.1 | 9.5378 | 0.0078564 | 0.01174 | 172.1552 | 181.693 | 1.0852 | 0.0062257 | 176.9241 | 4.7689 | 175.3345 | 1.0142 | 0.027337 | 1.0148 | 0.027353
57.12 | 11.4453 | 0.0091658 | 0.013386 | 172.1648 | 183.6101 | 1.0756 | 0.0061706 | 177.8875 | 5.7227 | 175.9799 | 1.0197 | 0.032804 | 1.0203 | 0.032824
57.14 | 12.7257 | 0.0091658 | 0.014747 | 172.2439 | 184.9696 | 0.9965 | 0.0057168 | 178.6068 | 6.3629 | 176.4858 | 1.0238 | 0.036474 | 1.0244 | 0.036496
57.16 | 14.0845 | 0.0091658 | 0.016107 | 172.0444 | 186.1289 | 1.196 | 0.0068613 | 179.0867 | 7.0423 | 176.7392 | 1.0266 | 0.040368 | 1.0272 | 0.040393
57.18 | 14.9991 | 0.010101 | 0.01718 | 172.4865 | 187.4856 | 0.7539 | 0.0043251 | 179.986 | 7.4995 | 177.4862 | 1.0317 | 0.04299 | 1.0324 | 0.043016
57.2 | 15.8092 | 0.010101 | 0.018183 | 172.2928 | 188.102 | 0.9476 | 0.0054363 | 180.1974 | 7.9046 | 177.5625 | 1.0329 | 0.045312 | 1.0336 | 0.045339
57.22 | 16.2795 | 0.010662 | 0.018898 | 172.2493 | 188.5288 | 0.9911 | 0.0056858 | 180.3891 | 8.1398 | 177.6758 | 1.034 | 0.04666 | 1.0347 | 0.046688
57.24 | 16.7237 | 0.010662 | 0.019471 | 172.7131 | 189.4368 | 0.5273 | 0.0030251 | 181.075 | 8.3619 | 178.2877 | 1.038 | 0.047933 | 1.0386 | 0.047962
57.26 | 16.6976 | 0.010662 | 0.019829 | 172.7859 | 189.4835 | 0.4545 | 0.0026074 | 181.1347 | 8.3488 | 178.3518 | 1.0383 | 0.047858 | 1.0389 | 0.047887
57.28 | 16.5669 | 0.011036 | 0.020115 | 173.1456 | 189.7125 | 0.0948 | 0.00054386 | 181.4291 | 8.2835 | 178.6679 | 1.04 | 0.047484 | 1.0406 | 0.047512
57.3 | 16.2534 | 0.011036 | 0.019972 | 173.0598 | 189.3132 | 0.1806 | 0.0010361 | 181.1865 | 8.1267 | 178.4776 | 1.0386 | 0.046585 | 1.0392 | 0.046613
57.32 | 15.574 | 0.011036 | 0.019256 | 173.4017 | 188.9757 | -0.1613 | -0.00092536 | 181.1887 | 7.787 | 178.593 | 1.0386 | 0.044638 | 1.0393 | 0.044664
57.34 | 14.2152 | 0.010849 | 0.018254 | 173.3337 | 187.5489 | -0.0933 | -0.00053525 | 180.4413 | 7.1076 | 178.0721 | 1.0343 | 0.040743 | 1.035 | 0.040767
57.36 | 12.987 | 0.010849 | 0.017109 | 173.7654 | 186.7524 | -0.525 | -0.0030119 | 180.2589 | 6.4935 | 178.0944 | 1.0333 | 0.037223 | 1.0339 | 0.037245
57.38 | 11.8111 | 0.010101 | 0.016035 | 175.3555 | 187.1666 | -1.1151 | -0.0063972 | 181.2611 | 5.9056 | 179.2925 | 1.039 | 0.033853 | 1.0397 | 0.033873
57.4 | 9.9297 | 0.010101 | 0.014747 | 174.9409 | 184.8706 | -0.7005 | -0.0040187 | 179.9058 | 4.9649 | 178.2508 | 1.0313 | 0.02846 | 1.0319 | 0.028477
57.42 | 8.1267 | 0.010101 | 0.013386 | 175.3806 | 183.5073 | -1.1402 | -0.0065412 | 179.4439 | 4.0633 | 178.0895 | 1.0286 | 0.023292 | 1.0292 | 0.023306
57.44 | 6.1146 | 0.0089788 | 0.011883 | 175.783 | 181.8976 | -1.5426 | -0.0088497 | 178.8403 | 3.0573 | 177.8212 | 1.0252 | 0.017525 | 1.0258 | 0.017536
57.46 | 4.3638 | 0.0089788 | 0.010451 | 175.6684 | 180.0322 | -1.428 | -0.0081923 | 177.8503 | 2.1819 | 177.123 | 1.0195 | 0.012507 | 1.0201 | 0.012515
57.48 | 2.0121 | 0.0072953 | 0.0086618 | 175.7912 | 177.8033 | -1.5508 | -0.0088968 | 176.7972 | 1.006 | 176.4619 | 1.0135 | 0.0057669 | 1.0141 | 0.0057704
57.5 | 0.052262 | 0.0072953 | 0.0069438 | 176.192 | 176.2443 | -1.9516 | -0.011196 | 176.2181 | 0.026131 | 176.2094 | 1.0101 | 0.00014979 | 1.0107 | 0.00014988
57.52 | -2.2734 | 0.0072953 | 0.005011 | 176.6533 | 174.3799 | -2.4129 | -0.013843 | 175.5166 | -1.1367 | 175.8955 | 1.0061 | -0.0065159 | 1.0067 | -0.0065198
57.54 | -4.2593 | 0.0059859 | 0.0032213 | 177.3085 | 173.0492 | -2.0681 | -0.011864 | 175.1788 | -2.1297 | 175.8887 | 1.0042 | -0.012208 | 1.0048 | -0.012215
57.56 | -6.193 | 0.0059859 | 0.0014317 | 177.412 | 171.219 | -2.1716 | -0.012458 | 174.3155 | -3.0965 | 175.3477 | 0.99923 | -0.01775 | 0.99983 | -0.017761
57.58 | -8.179 | 0.0059859 | -0.00035793 | 177.295 | 169.116 | -2.0546 | -0.011787 | 173.2055 | -4.0895 | 174.5687 | 0.99287 | -0.023442 | 0.99346 | -0.023456
57.6 | -9.9558 | 0.0044894 | -0.002076 | 176.9966 | 167.0408 | -1.7562 | -0.010075 | 172.0187 | -4.9779 | 173.678 | 0.98607 | -0.028535 | 0.98666 | -0.028552
57.62 | -11.6282 | 0.0044894 | -0.0035793 | 176.9734 | 165.3452 | -1.733 | -0.0099421 | 171.1593 | -5.8141 | 173.0973 | 0.98114 | -0.033328 | 0.98173 | -0.033348
57.64 | -13.0915 | 0.00318 | -0.005011 | 177.2207 | 164.1292 | -1.9803 | -0.011361 | 170.6749 | -6.5458 | 172.8569 | 0.97836 | -0.037522 | 0.97895 | -0.037545
57.66 | -14.3458 | 0.00318 | -0.0064427 | 177.1761 | 162.8303 | -1.9357 | -0.011105 | 170.0032 | -7.1729 | 172.3942 | 0.97451 | -0.041117 | 0.9751 | -0.041142
57.68 | -15.4433 | 0.00318 | -0.0074449 | 176.9973 | 161.554 | -1.7569 | -0.010079 | 169.2756 | -7.7217 | 171.8495 | 0.97034 | -0.044263 | 0.97092 | -0.04429
57.7 | -16.175 | 0.0024318 | -0.008447 | 177.0096 | 160.8346 | -1.7692 | -0.01015 | 168.9221 | -8.0875 | 171.6179 | 0.96832 | -0.04636 | 0.9689 | -0.046388
57.72 | -16.5669 | 0.0024318 | -0.0089481 | 176.73 | 160.1631 | -1.4896 | -0.0085457 | 168.4465 | -8.2835 | 171.2077 | 0.96559 | -0.047484 | 0.96617 | -0.047512
57.74 | -16.9589 | 0.0016835 | -0.0095924 | 176.5875 | 159.6286 | -1.3471 | -0.0077282 | 168.108 | -8.4795 | 170.9345 | 0.96365 | -0.048607 | 0.96423 | -0.048636
57.76 | -16.9066 | 0.0016835 | -0.009664 | 176.5807 | 159.6741 | -1.3403 | -0.0076892 | 168.1274 | -8.4533 | 170.9452 | 0.96376 | -0.048457 | 0.96434 | -0.048486
57.78 | -16.5147 | 0.0016835 | -0.009664 | 176.1663 | 159.6516 | -0.9259 | -0.0053118 | 167.909 | -8.2573 | 170.6614 | 0.96251 | -0.047334 | 0.96308 | -0.047362
57.8 | -16.2795 | 0.0014965 | -0.0095208 | 176.0099 | 159.7304 | -0.7695 | -0.0044145 | 167.8701 | -8.1398 | 170.5834 | 0.96229 | -0.04666 | 0.96286 | -0.046688
57.82 | -15.8614 | 0.0014965 | -0.0092345 | 175.8744 | 160.013 | -0.634 | -0.0036372 | 167.9437 | -7.9307 | 170.5873 | 0.96271 | -0.045461 | 0.96328 | -0.045489
57.84 | -14.9468 | 0.0020576 | -0.0085186 | 174.763 | 159.8162 | -0.5226 | -0.0029981 | 167.2896 | -7.4734 | 169.7807 | 0.95896 | -0.04284 | 0.95953 | -0.042866
57.86 | -13.5358 | 0.0020576 | -0.0073017 | 174.3833 | 160.8475 | -0.1429 | -0.0008198 | 167.6154 | -6.7679 | 169.8714 | 0.96083 | -0.038796 | 0.9614 | -0.038819
57.88 | -11.785 | 0.0020576 | -0.00587 | 174.0347 | 162.2497 | 0.2057 | 0.0011801 | 168.1422 | -5.8925 | 170.1064 | 0.96384 | -0.033778 | 0.96442 | -0.033798
57.9 | -10.3217 | 0.0029929 | -0.004653 | 173.949 | 163.6273 | 0.2914 | 0.0016717 | 168.7882 | -5.1608 | 170.5084 | 0.96755 | -0.029584 | 0.96813 | -0.029601
57.92 | -8.4141 | 0.0029929 | -0.0034361 | 173.5967 | 165.1826 | 0.6437 | 0.0036928 | 169.3896 | -4.2071 | 170.792 | 0.971 | -0.024116 | 0.97158 | -0.024131
57.94 | -6.7418 | 0.0029929 | -0.0020044 | 172.9119 | 166.1701 | 1.3285 | 0.0076215 | 169.541 | -3.3709 | 170.6646 | 0.97186 | -0.019323 | 0.97245 | -0.019335
57.96 | -4.3638 | 0.0043023 | -0.00035793 | 173.0651 | 168.7013 | 1.1753 | 0.0067426 | 170.8832 | -2.1819 | 171.6105 | 0.97956 | -0.012507 | 0.98014 | -0.012515
57.98 | -2.4302 | 0.0043023 | 0.0012885 | 172.7982 | 170.368 | 1.4422 | 0.0082738 | 171.5831 | -1.2151 | 171.9881 | 0.98357 | -0.0069652 | 0.98416 | -0.0069694
58 | -0.31357 | 0.0059859 | 0.0030066 | 172.1713 | 171.8577 | 1.0691 | 0.0061333 | 172.0145 | -0.15679 | 172.0668 | 0.98604 | -0.00089874 | 0.98663 | -0.00089928
58.02 | 1.8292 | 0.0059859 | 0.0047962 | 171.9733 | 173.8025 | 1.2671 | 0.0072692 | 172.8879 | 0.91458 | 172.583 | 0.99105 | 0.0052427 | 0.99164 | 0.0052458
58.04 | 3.9719 | 0.0059859 | 0.0065858 | 172.1448 | 176.1167 | 1.0956 | 0.0062854 | 174.1307 | 1.9859 | 173.4688 | 0.99817 | 0.011384 | 0.99877 | 0.011391
58.06 | 5.9056 | 0.0074823 | 0.0083755 | 171.8244 | 177.73 | 1.416 | 0.0081235 | 174.7772 | 2.9528 | 173.7929 | 1.0019 | 0.016926 | 1.0025 | 0.016936
58.08 | 7.8915 | 0.0074823 | 0.010094 | 171.9143 | 179.8058 | 1.3261 | 0.0076077 | 175.8601 | 3.9458 | 174.5448 | 1.0081 | 0.022618 | 1.0087 | 0.022632
58.1 | 9.6945 | 0.0087917 | 0.011883 | 171.9585 | 181.653 | 1.2819 | 0.0073541 | 176.8058 | 4.8473 | 175.19 | 1.0135 | 0.027786 | 1.0141 | 0.027803
58.12 | 11.4192 | 0.0087917 | 0.013386 | 172.0357 | 183.4549 | 1.2047 | 0.0069112 | 177.7453 | 5.7096 | 175.8421 | 1.0189 | 0.032729 | 1.0195 | 0.032749
58.14 | 13.0132 | 0.0087917 | 0.01489 | 172.1736 | 185.1868 | 1.0668 | 0.0061201 | 178.6802 | 6.5066 | 176.5113 | 1.0243 | 0.037298 | 1.0249 | 0.03732
58.16 | 14.1368 | 0.0099141 | 0.016178 | 172.17 | 186.3068 | 1.0704 | 0.0061408 | 179.2384 | 7.0684 | 176.8823 | 1.0275 | 0.040518 | 1.0281 | 0.040543
58.18 | 15.3911 | 0.0099141 | 0.017252 | 172.3629 | 187.754 | 0.8775 | 0.0050341 | 180.0584 | 7.6955 | 177.4933 | 1.0322 | 0.044113 | 1.0328 | 0.04414
58.2 | 15.9921 | 0.0099141 | 0.018254 | 172.2206 | 188.2127 | 1.0198 | 0.0058505 | 180.2166 | 7.996 | 177.5513 | 1.0331 | 0.045836 | 1.0337 | 0.045863
58.22 | 16.7237 | 0.010662 | 0.019113 | 172.5478 | 189.2715 | 0.6926 | 0.0039734 | 180.9097 | 8.3619 | 178.1224 | 1.037 | 0.047933 | 1.0377 | 0.047962
58.24 | 16.9328 | 0.010662 | 0.019686 | 172.4136 | 189.3464 | 0.8268 | 0.0047433 | 180.88 | 8.4664 | 178.0579 | 1.0369 | 0.048532 | 1.0375 | 0.048561
58.26 | 17.1157 | 0.011223 | 0.019972 | 172.4271 | 189.5428 | 0.8133 | 0.0046658 | 180.9849 | 8.5578 | 178.1323 | 1.0375 | 0.049056 | 1.0381 | 0.049086
58.28 | 17.0634 | 0.011223 | 0.020115 | 173.0911 | 190.1545 | 0.1493 | 0.00085652 | 181.6228 | 8.5317 | 178.7789 | 1.0411 | 0.048907 | 1.0417 | 0.048936
58.3 | 16.6192 | 0.011223 | 0.020044 | 172.9929 | 189.6121 | 0.2475 | 0.0014199 | 181.3025 | 8.3096 | 178.5326 | 1.0393 | 0.047633 | 1.0399 | 0.047662
58.32 | 15.8614 | 0.011223 | 0.019471 | 173.4236 | 189.285 | -0.1832 | -0.001051 | 181.3543 | 7.9307 | 178.7107 | 1.0396 | 0.045461 | 1.0402 | 0.045489
58.34 | 14.581 | 0.011223 | 0.018326 | 173.4777 | 188.0587 | -0.2373 | -0.0013614 | 180.7682 | 7.2905 | 178.338 | 1.0362 | 0.041791 | 1.0368 | 0.041817
58.36 | 13.4051 | 0.010662 | 0.017252 | 173.4555 | 186.8606 | -0.2151 | -0.001234 | 180.1581 | 6.7026 | 177.9239 | 1.0327 | 0.038421 | 1.0333 | 0.038444
58.38 | 11.8895 | 0.010662 | 0.016107 | 173.518 | 185.4075 | -0.2776 | -0.0015926 | 179.4628 | 5.9448 | 177.4812 | 1.0287 | 0.034077 | 1.0294 | 0.034098
58.4 | 10.2694 | 0.010662 | 0.01489 | 174.1368 | 184.4062 | -0.8964 | -0.0051426 | 179.2715 | 5.1347 | 177.5599 | 1.0276 | 0.029434 | 1.0283 | 0.029451
58.42 | 8.4141 | 0.00954 | 0.013601 | 175.5086 | 183.9227 | -1.2682 | -0.0072755 | 179.7157 | 4.2071 | 178.3133 | 1.0302 | 0.024116 | 1.0308 | 0.024131
58.44 | 6.5588 | 0.00954 | 0.012098 | 175.549 | 182.1078 | -1.3086 | -0.0075073 | 178.8284 | 3.2794 | 177.7353 | 1.0251 | 0.018799 | 1.0257 | 0.01881
58.46 | 4.4422 | 0.0084176 | 0.010451 | 175.6869 | 180.1291 | -1.4465 | -0.0082984 | 177.908 | 2.2211 | 177.1676 | 1.0198 | 0.012732 | 1.0204 | 0.01274
58.48 | 2.4824 | 0.0084176 | 0.0088766 | 175.9146 | 178.397 | -1.6742 | -0.0096047 | 177.1558 | 1.2412 | 176.7421 | 1.0155 | 0.007115 | 1.0161 | 0.0071193
58.5 | 0.28744 | 0.0084176 | 0.0070869 | 176.0425 | 176.3299 | -1.8021 | -0.010338 | 176.1862 | 0.14372 | 176.1383 | 1.01 | 0.00082385 | 1.0106 | 0.00082434
58.52 | -1.6985 | 0.0067341 | 0.0052973 | 176.8404 | 175.1419 | -1.6 | -0.009179 | 175.9911 | -0.84925 | 176.2742 | 1.0088 | -0.0048682 | 1.0094 | -0.0048711
58.54 | -3.8674 | 0.0067341 | 0.0033645 | 177.2338 | 173.3664 | -1.9934 | -0.011436 | 175.3001 | -1.9337 | 175.9447 | 1.0049 | -0.011084 | 1.0055 | -0.011091
58.56 | -5.984 | 0.0067341 | 0.0015749 | 177.5974 | 171.6134 | -2.357 | -0.013522 | 174.6054 | -2.992 | 175.6027 | 1.0009 | -0.017151 | 1.0015 | -0.017161
58.58 | -7.9176 | 0.0052376 | -0.00028634 | 177.1155 | 169.1979 | -1.8751 | -0.010757 | 173.1567 | -3.9588 | 174.4763 | 0.99259 | -0.022693 | 0.99318 | -0.022707
58.6 | -9.6945 | 0.0052376 | -0.0018612 | 177.1761 | 167.4816 | -1.9357 | -0.011105 | 172.3288 | -4.8473 | 173.9446 | 0.98784 | -0.027786 | 0.98844 | -0.027803
58.62 | -11.4714 | 0.0043023 | -0.0035077 | 176.9765 | 165.5051 | -1.7361 | -0.0099598 | 171.2408 | -5.7357 | 173.1527 | 0.98161 | -0.032879 | 0.9822 | -0.032899
58.64 | -12.8825 | 0.0043023 | -0.0049394 | 176.8228 | 163.9403 | -1.5824 | -0.0090781 | 170.3815 | -6.4413 | 172.5286 | 0.97668 | -0.036923 | 0.97727 | -0.036945
58.66 | -13.9539 | 0.0043023 | -0.0062279 | 176.9592 | 163.0053 | -1.7188 | -0.0098606 | 169.9823 | -6.9769 | 172.3079 | 0.97439 | -0.039994 | 0.97498 | -0.040018
58.68 | -15.182 | 0.0026188 | -0.0073017 | 176.8293 | 161.6473 | -1.5889 | -0.0091154 | 169.2383 | -7.591 | 171.7686 | 0.97013 | -0.043514 | 0.97071 | -0.04354
58.7 | -15.6785 | 0.0026188 | -0.0081607 | 176.4615 | 160.783 | -1.2211 | -0.0070053 | 168.6222 | -7.8393 | 171.2353 | 0.9666 | -0.044937 | 0.96718 | -0.044964
58.72 | -16.2795 | 0.0018706 | -0.0088766 | 176.4827 | 160.2032 | -1.2423 | -0.007127 | 168.3429 | -8.1398 | 171.0562 | 0.965 | -0.04666 | 0.96557 | -0.046688
58.74 | -16.4886 | 0.0018706 | -0.0093777 | 176.3021 | 159.8135 | -1.0617 | -0.0060909 | 168.0578 | -8.2443 | 170.8059 | 0.96336 | -0.047259 | 0.96394 | -0.047287
58.76 | -16.4102 | 0.0018706 | -0.0095924 | 176.1685 | 159.7583 | -0.9281 | -0.0053244 | 167.9634 | -8.2051 | 170.6984 | 0.96282 | -0.047034 | 0.9634 | -0.047062
58.78 | -16.2011 | 0.0016835 | -0.0095208 | 175.6282 | 159.4271 | -0.3878 | -0.0022248 | 167.5276 | -8.1006 | 170.2278 | 0.96032 | -0.046435 | 0.9609 | -0.046463
58.8 | -15.8092 | 0.0016835 | -0.0093777 | 175.5886 | 159.7794 | -0.3482 | -0.0019976 | 167.684 | -7.9046 | 170.3189 | 0.96122 | -0.045312 | 0.96179 | -0.045339
58.82 | -15.3649 | 0.0016835 | -0.0090197 | 174.9741 | 159.6092 | 0.2663 | 0.0015277 | 167.2916 | -7.6825 | 169.8525 | 0.95897 | -0.044038 | 0.95954 | -0.044065
58.84 | -14.6071 | 0.0016835 | -0.0083755 | 175.2982 | 160.6911 | -0.0578 | -0.00033159 | 167.9946 | -7.3036 | 170.4292 | 0.963 | -0.041866 | 0.96358 | -0.041891
58.86 | -13.1961 | 0.0016835 | -0.0071585 | 174.8376 | 161.6415 | 0.4028 | 0.0023108 | 168.2396 | -6.598 | 170.4389 | 0.9644 | -0.037822 | 0.96498 | -0.037845
58.88 | -11.4976 | 0.0028059 | -0.0057268 | 173.5292 | 162.0316 | 0.7112 | 0.0040801 | 167.7804 | -5.7488 | 169.6967 | 0.96177 | -0.032954 | 0.96235 | -0.032974
58.9 | -9.8513 | 0.0028059 | -0.0045814 | 173.397 | 163.5457 | 0.8434 | 0.0048385 | 168.4713 | -4.9257 | 170.1132 | 0.96573 | -0.028235 | 0.96631 | -0.028252
58.92 | -8.3096 | 0.0028059 | -0.0032213 | 173.3137 | 165.0041 | 0.9267 | 0.0053164 | 169.1589 | -4.1548 | 170.5438 | 0.96967 | -0.023817 | 0.97025 | -0.023831
58.94 | -6.1669 | 0.0039282 | -0.0017896 | 172.8423 | 166.6754 | 1.3981 | 0.0080208 | 169.7589 | -3.0834 | 170.7867 | 0.97311 | -0.017675 | 0.9737 | -0.017686
58.96 | -4.2071 | 0.0039282 | -0.00021476 | 172.5818 | 168.3747 | 1.6586 | 0.0095152 | 170.4783 | -2.1035 | 171.1794 | 0.97724 | -0.012058 | 0.97782 | -0.012065
58.98 | -2.1166 | 0.0052376 | 0.0014317 | 172.9561 | 170.8395 | 1.2843 | 0.0073679 | 171.8978 | -1.0583 | 172.2506 | 0.98537 | -0.0060665 | 0.98596 | -0.0060701
59 | 0.20905 | 0.0052376 | 0.0032213 | 172.7184 | 172.9274 | 1.522 | 0.0087316 | 172.8229 | 0.10452 | 172.7881 | 0.99068 | 0.00059916 | 0.99127 | 0.00059952
59.02 | 2.0905 | 0.0052376 | 0.0048678 | 172.6179 | 174.7084 | 1.6225 | 0.0093081 | 173.6631 | 1.0452 | 173.3147 | 0.99549 | 0.0059916 | 0.99609 | 0.0059952
59.04 | 4.4422 | 0.0069211 | 0.006729 | 171.7435 | 176.1857 | 1.4969 | 0.0085876 | 173.9646 | 2.2211 | 173.2242 | 0.99722 | 0.012732 | 0.99782 | 0.01274
59.06 | 6.2975 | 0.0069211 | 0.008447 | 171.3552 | 177.6527 | 1.8852 | 0.010815 | 174.504 | 3.1488 | 173.4544 | 1.0003 | 0.01805 | 1.0009 | 0.018061
59.08 | 8.2835 | 0.0082305 | 0.010237 | 171.3345 | 179.618 | 1.9059 | 0.010934 | 175.4762 | 4.1417 | 174.0957 | 1.0059 | 0.023742 | 1.0065 | 0.023756
59.1 | 10.0342 | 0.0082305 | 0.011883 | 171.7779 | 181.8121 | 1.4625 | 0.0083902 | 176.795 | 5.0171 | 175.1226 | 1.0134 | 0.02876 | 1.0141 | 0.028777
59.12 | 11.8373 | 0.0082305 | 0.01353 | 171.8625 | 183.6998 | 1.3779 | 0.0079049 | 177.7811 | 5.9186 | 175.8083 | 1.0191 | 0.033928 | 1.0197 | 0.033948
59.14 | 13.1961 | 0.0093529 | 0.01489 | 171.9714 | 185.1675 | 1.269 | 0.0072801 | 178.5694 | 6.598 | 176.3701 | 1.0236 | 0.037822 | 1.0242 | 0.037845
59.16 | 14.4504 | 0.0093529 | 0.016178 | 171.994 | 186.4444 | 1.2464 | 0.0071505 | 179.2192 | 7.2252 | 176.8108 | 1.0273 | 0.041417 | 1.028 | 0.041442
59.18 | 15.4433 | 0.010475 | 0.017324 | 171.8758 | 187.3191 | 1.3646 | 0.0078286 | 179.5975 | 7.7217 | 177.0236 | 1.0295 | 0.044263 | 1.0301 | 0.04429
59.2 | 16.4363 | 0.010475 | 0.018326 | 172.1638 | 188.6001 | 1.0766 | 0.0061763 | 180.3819 | 8.2181 | 177.6426 | 1.034 | 0.047109 | 1.0346 | 0.047137
59.22 | 16.8021 | 0.010475 | 0.019113 | 172.2194 | 189.0215 | 1.021 | 0.0058574 | 180.6205 | 8.4011 | 177.8201 | 1.0354 | 0.048158 | 1.036 | 0.048186
59.24 | 17.2986 | 0.011036 | 0.019757 | 172.437 | 189.7356 | 0.8034 | 0.004609 | 181.0863 | 8.6493 | 178.2032 | 1.038 | 0.049581 | 1.0387 | 0.04961
59.26 | 17.2464 | 0.011036 | 0.020115 | 172.4927 | 189.7391 | 0.7477 | 0.0042895 | 181.1159 | 8.6232 | 178.2415 | 1.0382 | 0.049431 | 1.0388 | 0.04946
59.28 | 17.1157 | 0.011036 | 0.020259 | 172.8651 | 189.9808 | 0.3753 | 0.0021531 | 181.4229 | 8.5578 | 178.5703 | 1.04 | 0.049056 | 1.0406 | 0.049086
59.3 | 16.5931 | 0.011036 | 0.020115 | 172.7113 | 189.3044 | 0.5291 | 0.0030354 | 181.0078 | 8.2965 | 178.2423 | 1.0376 | 0.047558 | 1.0382 | 0.047587
59.32 | 15.9921 | 0.011036 | 0.0194 | 172.8036 | 188.7957 | 0.4368 | 0.0025059 | 180.7996 | 7.996 | 178.1343 | 1.0364 | 0.045836 | 1.037 | 0.045863
59.34 | 14.6333 | 0.010662 | 0.018326 | 174.4708 | 189.1041 | -0.2304 | -0.0013218 | 181.7874 | 7.3166 | 179.3486 | 1.0421 | 0.041941 | 1.0427 | 0.041966
59.36 | 13.4835 | 0.010662 | 0.017252 | 174.5693 | 188.0528 | -0.3289 | -0.0018869 | 181.3111 | 6.7418 | 179.0638 | 1.0393 | 0.038646 | 1.04 | 0.038669
59.38 | 11.8373 | 0.010662 | 0.016107 | 174.6337 | 186.471 | -0.3933 | -0.0022563 | 180.5523 | 5.9186 | 178.5795 | 1.035 | 0.033928 | 1.0356 | 0.033948
59.4 | 10.4262 | 0.009727 | 0.014961 | 175.1531 | 185.5793 | -0.9127 | -0.0052361 | 180.3662 | 5.2131 | 178.6285 | 1.0339 | 0.029883 | 1.0345 | 0.029901
59.42 | 8.597 | 0.009727 | 0.013673 | 175.3806 | 183.9776 | -1.1402 | -0.0065412 | 179.6791 | 4.2985 | 178.2463 | 1.03 | 0.024641 | 1.0306 | 0.024655
59.44 | 6.585 | 0.0086047 | 0.012169 | 175.5482 | 182.1332 | -1.3078 | -0.0075027 | 178.8407 | 3.2925 | 177.7432 | 1.0252 | 0.018874 | 1.0258 | 0.018885
59.46 | 4.5468 | 0.0086047 | 0.010523 | 175.7571 | 180.3039 | -1.5167 | -0.0087012 | 178.0305 | 2.2734 | 177.2727 | 1.0205 | 0.013032 | 1.0211 | 0.01304
59.48 | 2.3779 | 0.0086047 | 0.0087334 | 176.2275 | 178.6054 | -1.9871 | -0.0114 | 177.4165 | 1.189 | 177.0201 | 1.017 | 0.0068155 | 1.0176 | 0.0068195
59.5 | 0.31357 | 0.0067341 | 0.0069438 | 176.9181 | 177.2317 | -1.6777 | -0.0096248 | 177.0749 | 0.15679 | 177.0226 | 1.015 | 0.00089874 | 1.0157 | 0.00089928
59.52 | -1.9076 | 0.0067341 | 0.0052973 | 177.1309 | 175.2233 | -1.8905 | -0.010846 | 176.1771 | -0.95378 | 176.495 | 1.0099 | -0.0054673 | 1.0105 | -0.0054706
59.54 | -4.1287 | 0.0067341 | 0.0033645 | 177.2062 | 173.0775 | -1.9658 | -0.011278 | 175.1419 | -2.0643 | 175.83 | 1.004 | -0.011833 | 1.0046 | -0.011841
59.56 | -6.0624 | 0.0054247 | 0.0015033 | 176.9213 | 170.8589 | -1.6809 | -0.0096432 | 173.8901 | -3.0312 | 174.9005 | 0.99679 | -0.017376 | 0.99739 | -0.017386
59.58 | -8.0744 | 0.0054247 | -0.00028634 | 176.9459 | 168.8715 | -1.7055 | -0.0097843 | 172.9087 | -4.0372 | 174.2544 | 0.99117 | -0.023143 | 0.99176 | -0.023156
59.6 | -9.8775 | 0.0041153 | -0.0020044 | 176.9702 | 167.0927 | -1.7298 | -0.0099237 | 172.0315 | -4.9387 | 173.6777 | 0.98614 | -0.02831 | 0.98673 | -0.028327
59.62 | -11.3147 | 0.0041153 | -0.0035077 | 177.1003 | 165.7856 | -1.8599 | -0.01067 | 171.443 | -5.6573 | 173.3287 | 0.98277 | -0.03243 | 0.98336 | -0.032449
59.64 | -12.7257 | 0.0041153 | -0.0049394 | 176.6487 | 163.923 | -1.4083 | -0.0080793 | 170.2858 | -6.3629 | 172.4068 | 0.97613 | -0.036474 | 0.97672 | -0.036496
59.66 | -14.5287 | 0.0029929 | -0.0063711 | 176.6574 | 162.1287 | -1.417 | -0.0081292 | 169.393 | -7.2644 | 171.8145 | 0.97101 | -0.041642 | 0.9716 | -0.041667
59.68 | -15.2081 | 0.0029929 | -0.0072301 | 176.746 | 161.5379 | -1.5056 | -0.0086375 | 169.1419 | -7.6041 | 171.6766 | 0.96958 | -0.043589 | 0.97016 | -0.043615
59.7 | -16.175 | 0.0018706 | -0.0082323 | 176.4791 | 160.3041 | -1.2387 | -0.0071063 | 168.3916 | -8.0875 | 171.0874 | 0.96527 | -0.04636 | 0.96585 | -0.046388
59.72 | -16.6976 | 0.0018706 | -0.0089481 | 176.5867 | 159.8891 | -1.3463 | -0.0077236 | 168.2379 | -8.3488 | 171.0208 | 0.96439 | -0.047858 | 0.96497 | -0.047887
59.74 | -17.0634 | 0.0018706 | -0.0094492 | 176.0099 | 158.9465 | -0.7695 | -0.0044145 | 167.4782 | -8.5317 | 170.3221 | 0.96004 | -0.048907 | 0.96061 | -0.048936
59.76 | -16.8283 | 0.0016835 | -0.0095208 | 176.0275 | 159.1992 | -0.7871 | -0.0045155 | 167.6134 | -8.4141 | 170.4181 | 0.96081 | -0.048232 | 0.96139 | -0.048261
59.78 | -16.6192 | 0.0016835 | -0.0095208 | 175.8226 | 159.2034 | -0.5822 | -0.00334 | 167.513 | -8.3096 | 170.2829 | 0.96024 | -0.047633 | 0.96081 | -0.047662
59.8 | -16.3579 | 0.0016835 | -0.0093777 | 175.6173 | 159.2594 | -0.3769 | -0.0021622 | 167.4383 | -8.179 | 170.1647 | 0.95981 | -0.046884 | 0.96039 | -0.046912
59.82 | -15.8353 | 0.0014965 | -0.0090197 | 175.6884 | 159.8531 | -0.448 | -0.0025701 | 167.7708 | -7.9176 | 170.41 | 0.96172 | -0.045386 | 0.96229 | -0.045414
59.84 | -15.0775 | 0.0014965 | -0.0083755 | 175.4463 | 160.3688 | -0.2059 | -0.0011812 | 167.9076 | -7.5387 | 170.4205 | 0.9625 | -0.043215 | 0.96308 | -0.04324
59.86 | -13.7187 | 0.0024318 | -0.0070869 | 174.2988 | 160.5801 | -0.0584 | -0.00033504 | 167.4395 | -6.8593 | 169.7259 | 0.95982 | -0.03932 | 0.96039 | -0.039344
59.88 | -11.9679 | 0.0024318 | -0.0056552 | 173.8376 | 161.8697 | 0.4028 | 0.0023108 | 167.8536 | -5.984 | 169.8483 | 0.96219 | -0.034302 | 0.96277 | -0.034323
59.9 | -10.5046 | 0.0024318 | -0.0045814 | 173.3677 | 162.8631 | 0.8727 | 0.0050066 | 168.1154 | -5.2523 | 169.8662 | 0.96369 | -0.030108 | 0.96427 | -0.030126
59.92 | -8.4925 | 0.0037412 | -0.0032213 | 173.4039 | 164.9114 | 0.8365 | 0.0047989 | 169.1576 | -4.2463 | 170.5731 | 0.96967 | -0.024341 | 0.97025 | -0.024356
59.94 | -6.6895 | 0.0037412 | -0.0018612 | 173.3713 | 166.6818 | 0.8691 | 0.0049859 | 170.0266 | -3.3447 | 171.1415 | 0.97465 | -0.019173 | 0.97523 | -0.019185
59.96 | -4.6252 | 0.0048635 | -0.00021476 | 173.0466 | 168.4214 | 1.1938 | 0.0068487 | 170.734 | -2.3126 | 171.5049 | 0.9787 | -0.013256 | 0.97929 | -0.013264
59.98 | -2.4563 | 0.0048635 | 0.0014317 | 172.694 | 170.2377 | 1.5464 | 0.0088715 | 171.4659 | -1.2281 | 171.8752 | 0.9829 | -0.0070401 | 0.98349 | -0.0070444
60 | -0.39196 | 0.0048635 | 0.0031497 | 172.5728 | 172.1808 | 1.6676 | 0.0095669 | 172.3768 | -0.19598 | 172.4421 | 0.98812 | -0.0011234 | 0.98871 | -0.0011241
60.02 | 1.7508 | 0.006547 | 0.005011 | 171.934 | 173.6848 | 1.3064 | 0.0074947 | 172.8094 | 0.87538 | 172.5176 | 0.9906 | 0.005018 | 0.99119 | 0.005021
60.04 | 3.7367 | 0.006547 | 0.006729 | 171.806 | 175.5427 | 1.4344 | 0.008229 | 173.6744 | 1.8684 | 173.0516 | 0.99556 | 0.01071 | 0.99615 | 0.010716
60.06 | 5.8272 | 0.006547 | 0.008447 | 171.7608 | 177.588 | 1.4796 | 0.0084883 | 174.6744 | 2.9136 | 173.7032 | 1.0013 | 0.016702 | 1.0019 | 0.016712
60.08 | 7.7347 | 0.0078564 | 0.010237 | 171.9194 | 179.6541 | 1.321 | 0.0075784 | 175.7868 | 3.8674 | 174.4976 | 1.0077 | 0.022169 | 1.0083 | 0.022182
60.1 | 9.5116 | 0.0078564 | 0.011883 | 171.8881 | 181.3997 | 1.3523 | 0.007758 | 176.6439 | 4.7558 | 175.0586 | 1.0126 | 0.027262 | 1.0132 | 0.027278
60.12 | 11.2101 | 0.0091658 | 0.013458 | 172.1351 | 183.3452 | 1.1053 | 0.006341 | 177.7402 | 5.6051 | 175.8718 | 1.0189 | 0.03213 | 1.0195 | 0.032149
60.14 | 12.6996 | 0.0091658 | 0.01489 | 172.1422 | 184.8418 | 1.0982 | 0.0063003 | 178.492 | 6.3498 | 176.3754 | 1.0232 | 0.036399 | 1.0238 | 0.036421
60.16 | 14.0584 | 0.0091658 | 0.01625 | 171.994 | 186.0524 | 1.2464 | 0.0071505 | 179.0232 | 7.0292 | 176.6801 | 1.0262 | 0.040294 | 1.0268 | 0.040318
60.18 | 14.9207 | 0.010288 | 0.017324 | 172.5018 | 187.4225 | 0.7386 | 0.0042373 | 179.9622 | 7.4604 | 177.4754 | 1.0316 | 0.042765 | 1.0322 | 0.042791
60.2 | 15.8353 | 0.010288 | 0.018326 | 172.0823 | 187.9176 | 1.1581 | 0.0066439 | 179.9999 | 7.9176 | 177.3607 | 1.0318 | 0.045386 | 1.0324 | 0.045414
60.22 | 16.3579 | 0.011036 | 0.019113 | 172.0958 | 188.4537 | 1.1446 | 0.0065665 | 180.2748 | 8.179 | 177.5484 | 1.0334 | 0.046884 | 1.034 | 0.046912
60.24 | 16.6192 | 0.011036 | 0.019757 | 172.3149 | 188.9341 | 0.9255 | 0.0053095 | 180.6245 | 8.3096 | 177.8546 | 1.0354 | 0.047633 | 1.036 | 0.047662
60.26 | 16.7237 | 0.011036 | 0.020044 | 172.5178 | 189.2415 | 0.7226 | 0.0041455 | 180.8797 | 8.3619 | 178.0924 | 1.0369 | 0.047933 | 1.0375 | 0.047962
60.28 | 16.5931 | 0.011411 | 0.020259 | 172.8021 | 189.3952 | 0.4383 | 0.0025145 | 181.0986 | 8.2965 | 178.3331 | 1.0381 | 0.047558 | 1.0387 | 0.047587
60.3 | 16.3579 | 0.011411 | 0.020187 | 173.2018 | 189.5597 | 0.0386 | 0.00022144 | 181.3808 | 8.179 | 178.6544 | 1.0397 | 0.046884 | 1.0404 | 0.046912
60.32 | 15.4433 | 0.011411 | 0.019471 | 173.3526 | 188.7959 | -0.1122 | -0.00064368 | 181.0743 | 7.7217 | 178.5004 | 1.038 | 0.044263 | 1.0386 | 0.04429
60.34 | 14.2936 | 0.011223 | 0.018397 | 173.6719 | 187.9655 | -0.4315 | -0.0024755 | 180.8187 | 7.1468 | 178.4364 | 1.0365 | 0.040968 | 1.0371 | 0.040992
60.36 | 13.0132 | 0.011223 | 0.017324 | 174.0767 | 187.0899 | -0.8363 | -0.0047978 | 180.5833 | 6.5066 | 178.4144 | 1.0352 | 0.037298 | 1.0358 | 0.03732
60.38 | 11.6805 | 0.010288 | 0.016178 | 175.1802 | 186.8607 | -0.9398 | -0.0053915 | 181.0204 | 5.8402 | 179.0737 | 1.0377 | 0.033478 | 1.0383 | 0.033498
60.4 | 10.0604 | 0.010288 | 0.014961 | 175.3547 | 185.4151 | -1.1143 | -0.0063926 | 180.3849 | 5.0302 | 178.7082 | 1.034 | 0.028835 | 1.0346 | 0.028852
60.42 | 7.996 | 0.010288 | 0.013601 | 176.017 | 184.013 | -1.7766 | -0.010192 | 180.015 | 3.998 | 178.6823 | 1.0319 | 0.022918 | 1.0325 | 0.022932
60.44 | 6.3498 | 0.0091658 | 0.012241 | 175.9268 | 182.2766 | -1.6864 | -0.0096747 | 179.1017 | 3.1749 | 178.0434 | 1.0267 | 0.0182 | 1.0273 | 0.01821
60.46 | 4.1809 | 0.0091658 | 0.010523 | 176.0009 | 180.1818 | -1.7605 | -0.0101 | 178.0914 | 2.0905 | 177.3945 | 1.0209 | 0.011983 | 1.0215 | 0.01199
60.48 | 2.1689 | 0.0074823 | 0.0088766 | 176.1352 | 178.3041 | -1.8948 | -0.01087 | 177.2196 | 1.0844 | 176.8582 | 1.0159 | 0.0062163 | 1.0165 | 0.00622
60.5 | 0.10452 | 0.0074823 | 0.0070869 | 175.555 | 175.6595 | -1.3146 | -0.0075417 | 175.6073 | 0.052262 | 175.5898 | 1.0066 | 0.00029958 | 1.0072 | 0.00029976
60.52 | -2.2211 | 0.0074823 | 0.0051541 | 176.1188 | 173.8977 | -1.8784 | -0.010776 | 175.0082 | -1.1106 | 175.3784 | 1.0032 | -0.0063661 | 1.0038 | -0.0063699
60.54 | -4.2593 | 0.0061729 | 0.0033645 | 176.9759 | 172.7166 | -1.7355 | -0.0099564 | 174.8462 | -2.1297 | 175.5561 | 1.0023 | -0.012208 | 1.0029 | -0.012215
60.56 | -6.2453 | 0.0061729 | 0.0016465 | 177.226 | 170.9807 | -1.9856 | -0.011391 | 174.1034 | -3.1226 | 175.1442 | 0.99802 | -0.0179 | 0.99861 | -0.017911
60.58 | -8.3096 | 0.0061729 | -0.00028634 | 177.1484 | 168.8388 | -1.908 | -0.010946 | 172.9936 | -4.1548 | 174.3785 | 0.99165 | -0.023817 | 0.99225 | -0.023831
60.6 | -9.9558 | 0.0046764 | -0.0018612 | 177.0897 | 167.1339 | -1.8493 | -0.010609 | 172.1118 | -4.9779 | 173.7711 | 0.9866 | -0.028535 | 0.98719 | -0.028552
60.62 | -11.5498 | 0.0046764 | -0.0035077 | 176.7547 | 165.2049 | -1.5143 | -0.0086874 | 170.9798 | -5.7749 | 172.9048 | 0.98011 | -0.033104 | 0.9807 | -0.033124
60.64 | -12.8041 | 0.00318 | -0.0048678 | 176.6248 | 163.8207 | -1.3844 | -0.0079422 | 170.2227 | -6.4021 | 172.3568 | 0.97577 | -0.036699 | 0.97636 | -0.036721
60.66 | -14.189 | 0.00318 | -0.0060847 | 176.7535 | 162.5645 | -1.5131 | -0.0086805 | 169.659 | -7.0945 | 172.0238 | 0.97254 | -0.040668 | 0.97312 | -0.040692
60.68 | -15.3127 | 0.00318 | -0.0073733 | 176.6314 | 161.3187 | -1.391 | -0.00798 | 168.9751 | -7.6563 | 171.5272 | 0.96862 | -0.043889 | 0.9692 | -0.043915
60.7 | -15.9398 | 0.0024318 | -0.0081607 | 176.452 | 160.5122 | -1.2116 | -0.0069508 | 168.4821 | -7.9699 | 171.1387 | 0.96579 | -0.045686 | 0.96637 | -0.045713
60.72 | -16.5147 | 0.0024318 | -0.0089481 | 176.3021 | 159.7874 | -1.0617 | -0.0060909 | 168.0448 | -8.2573 | 170.7972 | 0.96329 | -0.047334 | 0.96386 | -0.047362
60.74 | -16.776 | 0.0016835 | -0.0093777 | 176.1434 | 159.3674 | -0.903 | -0.0051804 | 167.7554 | -8.388 | 170.5514 | 0.96163 | -0.048083 | 0.9622 | -0.048112
60.76 | -16.5408 | 0.0016835 | -0.0095208 | 176.0048 | 159.464 | -0.7644 | -0.0043853 | 167.7344 | -8.2704 | 170.4912 | 0.96151 | -0.047409 | 0.96208 | -0.047437
60.78 | -16.3318 | 0.0016835 | -0.0095208 | 175.8702 | 159.5384 | -0.6298 | -0.0036131 | 167.7043 | -8.1659 | 170.4263 | 0.96133 | -0.046809 | 0.96191 | -0.046838
60.8 | -15.9921 | 0.0014965 | -0.0094492 | 175.7943 | 159.8022 | -0.5539 | -0.0031777 | 167.7983 | -7.996 | 170.4636 | 0.96187 | -0.045836 | 0.96245 | -0.045863
60.82 | -15.6001 | 0.0014965 | -0.0091629 | 175.306 | 159.7059 | -0.0656 | -0.00037634 | 167.5059 | -7.8001 | 170.106 | 0.9602 | -0.044712 | 0.96077 | -0.044739
60.84 | -14.8162 | 0.0014965 | -0.008447 | 175.4236 | 160.6074 | -0.1832 | -0.001051 | 168.0155 | -7.4081 | 170.4849 | 0.96312 | -0.042466 | 0.9637 | -0.042491
60.86 | -13.379 | 0.0020576 | -0.0071585 | 175.0573 | 161.6783 | 0.1831 | 0.0010504 | 168.3678 | -6.6895 | 170.5976 | 0.96514 | -0.038346 | 0.96572 | -0.038369
60.88 | -11.6021 | 0.0020576 | -0.0056552 | 174.6697 | 163.0676 | 0.5707 | 0.0032741 | 168.8687 | -5.801 | 170.8023 | 0.96801 | -0.033253 | 0.96859 | -0.033273
60.9 | -10.0865 | 0.00318 | -0.0045814 | 173.5269 | 163.4404 | 0.7135 | 0.0040933 | 168.4836 | -5.0433 | 170.1647 | 0.9658 | -0.02891 | 0.96638 | -0.028927
60.92 | -8.2835 | 0.00318 | -0.0032929 | 173.0223 | 164.7388 | 1.2181 | 0.0069881 | 168.8806 | -4.1417 | 170.2611 | 0.96808 | -0.023742 | 0.96866 | -0.023756
60.94 | -6.2191 | 0.00318 | -0.0018612 | 172.9023 | 166.6832 | 1.3381 | 0.0076765 | 169.7927 | -3.1096 | 170.8293 | 0.97331 | -0.017825 | 0.97389 | -0.017836
60.96 | -4.1287 | 0.0043023 | -0.00021476 | 172.9352 | 168.8065 | 1.3052 | 0.0074878 | 170.8709 | -2.0643 | 171.559 | 0.97949 | -0.011833 | 0.98007 | -0.011841
60.98 | -2.0643 | 0.0043023 | 0.0014317 | 172.5916 | 170.5273 | 1.6488 | 0.009459 | 171.5594 | -1.0322 | 171.9035 | 0.98343 | -0.0059167 | 0.98402 | -0.0059203
61 | 0.18292 | 0.0059859 | 0.0032213 | 172.6995 | 172.8824 | 1.5409 | 0.00884 | 172.791 | 0.091458 | 172.7605 | 0.99049 | 0.00052427 | 0.99109 | 0.00052458
61.02 | 2.195 | 0.0059859 | 0.0049394 | 172.585 | 174.78 | 1.6554 | 0.0094969 | 173.6825 | 1.0975 | 173.3167 | 0.9956 | 0.0062912 | 0.9962 | 0.006295
61.04 | 4.2593 | 0.0059859 | 0.0066574 | 172.6062 | 176.8655 | 1.6342 | 0.0093752 | 174.7359 | 2.1297 | 174.026 | 1.0016 | 0.012208 | 1.0022 | 0.012215
61.06 | 6.4543 | 0.0074823 | 0.0085902 | 171.642 | 178.0963 | 1.5984 | 0.0091699 | 174.8692 | 3.2272 | 173.7934 | 1.0024 | 0.018499 | 1.003 | 0.01851
61.08 | 8.2573 | 0.0074823 | 0.010237 | 171.9459 | 180.2032 | 1.2945 | 0.0074264 | 176.0746 | 4.1287 | 174.6983 | 1.0093 | 0.023667 | 1.0099 | 0.023681
61.1 | 9.982 | 0.0074823 | 0.011883 | 171.8782 | 181.8602 | 1.3622 | 0.0078148 | 176.8692 | 4.991 | 175.2055 | 1.0139 | 0.02861 | 1.0145 | 0.028627
61.12 | 11.7589 | 0.0087917 | 0.01353 | 172.1032 | 183.8621 | 1.1372 | 0.006524 | 177.9826 | 5.8794 | 176.0228 | 1.0203 | 0.033703 | 1.0209 | 0.033723
61.14 | 13.3529 | 0.0087917 | 0.015033 | 171.6707 | 185.0236 | 1.5697 | 0.0090052 | 178.3471 | 6.6764 | 176.1217 | 1.0223 | 0.038271 | 1.023 | 0.038294
61.16 | 14.4504 | 0.0099141 | 0.01625 | 172.0892 | 186.5396 | 1.1512 | 0.0066043 | 179.3144 | 7.2252 | 176.906 | 1.0279 | 0.041417 | 1.0285 | 0.041442
61.18 | 15.4956 | 0.0099141 | 0.017395 | 172.1268 | 187.6224 | 1.1136 | 0.0063886 | 179.8746 | 7.7478 | 177.292 | 1.0311 | 0.044413 | 1.0317 | 0.044439
61.2 | 16.4363 | 0.0099141 | 0.018326 | 172.2882 | 188.7245 | 0.9522 | 0.0054627 | 180.5063 | 8.2181 | 177.767 | 1.0347 | 0.047109 | 1.0353 | 0.047137
61.22 | 16.8544 | 0.010849 | 0.019185 | 172.5728 | 189.4272 | 0.6676 | 0.00383 | 181 | 8.4272 | 178.1909 | 1.0375 | 0.048307 | 1.0382 | 0.048336
61.24 | 17.1418 | 0.010849 | 0.019757 | 172.3964 | 189.5382 | 0.844 | 0.0048419 | 180.9673 | 8.5709 | 178.1103 | 1.0374 | 0.049131 | 1.038 | 0.049161
61.26 | 17.1941 | 0.011223 | 0.020044 | 172.7814 | 189.9755 | 0.459 | 0.0026332 | 181.3784 | 8.597 | 178.5128 | 1.0397 | 0.049281 | 1.0403 | 0.049311
61.28 | 17.1157 | 0.011223 | 0.020259 | 172.8663 | 189.982 | 0.3741 | 0.0021462 | 181.4241 | 8.5578 | 178.5715 | 1.04 | 0.049056 | 1.0406 | 0.049086
61.3 | 16.7237 | 0.011223 | 0.020115 | 173.0696 | 189.7933 | 0.1708 | 0.00097986 | 181.4315 | 8.3619 | 178.6442 | 1.04 | 0.047933 | 1.0406 | 0.047962
61.32 | 16.0182 | 0.011036 | 0.019471 | 173.1095 | 189.1277 | 0.1309 | 0.00075096 | 181.1186 | 8.0091 | 178.4489 | 1.0382 | 0.045911 | 1.0389 | 0.045938
61.34 | 14.7639 | 0.011036 | 0.018397 | 173.3923 | 188.1562 | -0.1519 | -0.00087144 | 180.7743 | 7.382 | 178.3136 | 1.0363 | 0.042316 | 1.0369 | 0.042341
61.36 | 13.5619 | 0.011036 | 0.017324 | 173.7018 | 187.2637 | -0.4614 | -0.002647 | 180.4828 | 6.781 | 178.2224 | 1.0346 | 0.038871 | 1.0352 | 0.038894
61.38 | 11.9418 | 0.010288 | 0.016107 | 175.037 | 186.9788 | -0.7966 | -0.00457 | 181.0079 | 5.9709 | 179.0176 | 1.0376 | 0.034227 | 1.0382 | 0.034248
61.4 | 10.2694 | 0.010288 | 0.014818 | 174.9156 | 185.185 | -0.6752 | -0.0038736 | 180.0503 | 5.1347 | 178.3387 | 1.0321 | 0.029434 | 1.0327 | 0.029451
61.42 | 8.5709 | 0.0091658 | 0.013601 | 175.2206 | 183.7915 | -0.9802 | -0.0056233 | 179.5061 | 4.2855 | 178.0776 | 1.029 | 0.024566 | 1.0296 | 0.02458
61.44 | 6.7418 | 0.0091658 | 0.012169 | 175.163 | 181.9048 | -0.9226 | -0.0052929 | 178.5339 | 3.3709 | 177.4103 | 1.0234 | 0.019323 | 1.024 | 0.019335
61.46 | 4.7297 | 0.0091658 | 0.010523 | 175.3872 | 180.1169 | -1.1468 | -0.0065791 | 177.752 | 2.3648 | 176.9638 | 1.0189 | 0.013556 | 1.0195 | 0.013564
61.48 | 2.4824 | 0.0078564 | 0.0087334 | 175.4135 | 177.8959 | -1.1731 | -0.00673 | 176.6547 | 1.2412 | 176.241 | 1.0126 | 0.007115 | 1.0132 | 0.0071193
61.5 | 0.20905 | 0.0078564 | 0.0069438 | 175.7792 | 175.9882 | -1.5388 | -0.0088279 | 175.8837 | 0.10452 | 175.8489 | 1.0082 | 0.00059916 | 1.0088 | 0.00059952
61.52 | -1.9337 | 0.0078564 | 0.0051541 | 175.6212 | 173.6875 | -1.3808 | -0.0079215 | 174.6544 | -0.96684 | 174.9766 | 1.0012 | -0.0055422 | 1.0018 | -0.0055456
61.54 | -3.9196 | 0.00636 | 0.0032929 | 176.6816 | 172.762 | -1.4412 | -0.008268 | 174.7218 | -1.9598 | 175.3751 | 1.0016 | -0.011234 | 1.0022 | -0.011241
61.56 | -5.984 | 0.00636 | 0.0015033 | 176.5953 | 170.6113 | -1.3549 | -0.0077729 | 173.6033 | -2.992 | 174.6006 | 0.99515 | -0.017151 | 0.99575 | -0.017161
61.58 | -7.8915 | 0.0046764 | -0.00021476 | 176.7592 | 168.8677 | -1.5188 | -0.0087132 | 172.8134 | -3.9458 | 174.1287 | 0.99062 | -0.022618 | 0.99122 | -0.022632
61.6 | -9.6161 | 0.0046764 | -0.0019328 | 176.7995 | 167.1834 | -1.5591 | -0.0089444 | 171.9914 | -4.8081 | 173.5941 | 0.98591 | -0.027561 | 0.9865 | -0.027578
61.62 | -11.4192 | 0.0046764 | -0.0035793 | 176.8446 | 165.4254 | -1.6042 | -0.0092031 | 171.135 | -5.7096 | 173.0382 | 0.981 | -0.032729 | 0.98159 | -0.032749
61.64 | -12.778 | 0.00318 | -0.0048678 | 176.6204 | 163.8424 | -1.38 | -0.0079169 | 170.2314 | -6.389 | 172.3611 | 0.97582 | -0.036624 | 0.97641 | -0.036646
61.66 | -14.2152 | 0.00318 | -0.0062995 | 176.3382 | 162.123 | -1.0978 | -0.006298 | 169.2306 | -7.1076 | 171.5998 | 0.97008 | -0.040743 | 0.97067 | -0.040767
61.68 | -14.973 | 0.00318 | -0.0073733 | 176.4233 | 161.4503 | -1.1829 | -0.0067862 | 168.9368 | -7.4865 | 171.4323 | 0.9684 | -0.042915 | 0.96898 | -0.042941
61.7 | -16.0443 | 0.0022447 | -0.0083039 | 176.5624 | 160.5181 | -1.322 | -0.0075842 | 168.5402 | -8.0222 | 171.2143 | 0.96613 | -0.045986 | 0.96671 | -0.046013
61.72 | -16.6453 | 0.0022447 | -0.0090197 | 176.3093 | 159.664 | -1.0689 | -0.0061322 | 167.9866 | -8.3227 | 170.7609 | 0.96295 | -0.047708 | 0.96353 | -0.047737
61.74 | -16.5669 | 0.0016835 | -0.0093777 | 176.3683 | 159.8014 | -1.1279 | -0.0064707 | 168.0848 | -8.2835 | 170.846 | 0.96352 | -0.047484 | 0.96409 | -0.047512
61.76 | -16.776 | 0.0016835 | -0.0095208 | 175.8156 | 159.0396 | -0.5752 | -0.0032999 | 167.4276 | -8.388 | 170.2236 | 0.95975 | -0.048083 | 0.96032 | -0.048112
61.78 | -16.4886 | 0.0016835 | -0.0095924 | 175.5842 | 159.0956 | -0.3438 | -0.0019723 | 167.3399 | -8.2443 | 170.088 | 0.95925 | -0.047259 | 0.95982 | -0.047287
61.8 | -16.2011 | 0.0014965 | -0.0095208 | 175.3612 | 159.1601 | -0.1208 | -0.00069302 | 167.2606 | -8.1006 | 169.9608 | 0.95879 | -0.046435 | 0.95937 | -0.046463
61.82 | -15.8092 | 0.0014965 | -0.0090913 | 175.4379 | 159.6287 | -0.1975 | -0.001133 | 167.5333 | -7.9046 | 170.1682 | 0.96035 | -0.045312 | 0.96093 | -0.045339
61.84 | -15.1559 | 0.0016835 | -0.008447 | 175.4108 | 160.2549 | -0.1704 | -0.00097757 | 167.8329 | -7.5779 | 170.3588 | 0.96207 | -0.043439 | 0.96265 | -0.043465
61.86 | -13.7187 | 0.0016835 | -0.0071585 | 175.0967 | 161.378 | 0.1437 | 0.00082439 | 168.2374 | -6.8593 | 170.5238 | 0.96439 | -0.03932 | 0.96497 | -0.039344
61.88 | -11.9679 | 0.0016835 | -0.0057268 | 174.4215 | 162.4536 | 0.8189 | 0.004698 | 168.4375 | -5.984 | 170.4322 | 0.96554 | -0.034302 | 0.96612 | -0.034323
61.9 | -10.2433 | 0.0029929 | -0.0045099 | 173.2892 | 163.0459 | 0.9512 | 0.0054569 | 168.1676 | -5.1216 | 169.8748 | 0.96399 | -0.029359 | 0.96457 | -0.029376
61.92 | -8.6232 | 0.0029929 | -0.0034361 | 173.2678 | 164.6446 | 0.9726 | 0.0055797 | 168.9562 | -4.3116 | 170.3934 | 0.96851 | -0.024715 | 0.96909 | -0.02473
61.94 | -6.6372 | 0.0029929 | -0.0018612 | 173.3298 | 166.6926 | 0.9106 | 0.005224 | 170.0112 | -3.3186 | 171.1174 | 0.97456 | -0.019023 | 0.97514 | -0.019035
61.96 | -4.7819 | 0.0043023 | -0.00028634 | 173.0466 | 168.2647 | 1.1938 | 0.0068487 | 170.6556 | -2.391 | 171.4526 | 0.97825 | -0.013706 | 0.97884 | -0.013714
61.98 | -2.5608 | 0.0043023 | 0.0013601 | 172.6026 | 170.0418 | 1.6378 | 0.0093959 | 171.3222 | -1.2804 | 171.749 | 0.98207 | -0.0073397 | 0.98266 | -0.0073441
62 | -0.44422 | 0.0056117 | 0.0031497 | 172.7208 | 172.2766 | 1.5196 | 0.0087178 | 172.4987 | -0.22211 | 172.5727 | 0.98882 | -0.0012732 | 0.98941 | -0.001274
62.02 | 1.8292 | 0.0056117 | 0.0049394 | 172.9053 | 174.7345 | 1.3351 | 0.0076593 | 173.8199 | 0.91458 | 173.515 | 0.99639 | 0.0052427 | 0.99699 | 0.0052458
62.04 | 3.998 | 0.0056117 | 0.0068006 | 172.6608 | 176.6588 | 1.5796 | 0.009062 | 174.6598 | 1.999 | 173.9935 | 1.0012 | 0.011459 | 1.0018 | 0.011466
62.06 | 5.8533 | 0.0071082 | 0.008447 | 171.8593 | 177.7126 | 1.3811 | 0.0079232 | 174.786 | 2.9267 | 173.8104 | 1.0019 | 0.016777 | 1.0025 | 0.016787
62.08 | 7.5518 | 0.0071082 | 0.010165 | 171.7263 | 179.2781 | 1.5141 | 0.0086862 | 175.5022 | 3.7759 | 174.2436 | 1.006 | 0.021645 | 1.0066 | 0.021658
62.1 | 9.5639 | 0.0084176 | 0.011812 | 171.585 | 181.1489 | 1.6554 | 0.0094969 | 176.3669 | 4.7819 | 174.773 | 1.011 | 0.027412 | 1.0116 | 0.027428
62.12 | 11.2624 | 0.0084176 | 0.013458 | 171.7514 | 183.0138 | 1.489 | 0.0085422 | 177.3826 | 5.6312 | 175.5055 | 1.0168 | 0.03228 | 1.0174 | 0.032299
62.14 | 12.7257 | 0.0084176 | 0.014818 | 171.8961 | 184.6218 | 1.3443 | 0.0077121 | 178.259 | 6.3629 | 176.138 | 1.0218 | 0.036474 | 1.0224 | 0.036496
62.16 | 13.9539 | 0.0099141 | 0.01625 | 171.7241 | 185.678 | 1.5163 | 0.0086989 | 178.701 | 6.9769 | 176.3754 | 1.0244 | 0.039994 | 1.025 | 0.040018
62.18 | 14.9468 | 0.0099141 | 0.017324 | 172.0925 | 187.0393 | 1.1479 | 0.0065854 | 179.5659 | 7.4734 | 177.0748 | 1.0293 | 0.04284 | 1.0299 | 0.042866
62.2 | 15.7308 | 0.0099141 | 0.018326 | 172.1857 | 187.9165 | 1.0547 | 0.0060507 | 180.0511 | 7.8654 | 177.4293 | 1.0321 | 0.045087 | 1.0327 | 0.045114
62.22 | 16.3579 | 0.010662 | 0.019113 | 172.5515 | 188.9094 | 0.6889 | 0.0039522 | 180.7305 | 8.179 | 178.0041 | 1.036 | 0.046884 | 1.0366 | 0.046912
62.24 | 16.776 | 0.010662 | 0.019757 | 172.598 | 189.374 | 0.6424 | 0.0036854 | 180.986 | 8.388 | 178.19 | 1.0375 | 0.048083 | 1.0381 | 0.048112
62.26 | 16.8805 | 0.011223 | 0.020044 | 172.8677 | 189.7482 | 0.3727 | 0.0021381 | 181.308 | 8.4403 | 178.4945 | 1.0393 | 0.048382 | 1.0399 | 0.048411
62.28 | 16.7499 | 0.011223 | 0.020187 | 172.7758 | 189.5257 | 0.4646 | 0.0026654 | 181.1507 | 8.3749 | 178.3591 | 1.0384 | 0.048008 | 1.039 | 0.048037
62.3 | 16.2534 | 0.011223 | 0.020044 | 172.9716 | 189.225 | 0.2688 | 0.0015421 | 181.0983 | 8.1267 | 178.3894 | 1.0381 | 0.046585 | 1.0387 | 0.046613
62.32 | 15.4433 | 0.011223 | 0.019471 | 173.3251 | 188.7684 | -0.0847 | -0.00048592 | 181.0468 | 7.7217 | 178.4729 | 1.0378 | 0.044263 | 1.0384 | 0.04429
62.34 | 14.372 | 0.011223 | 0.018326 | 173.4095 | 187.7815 | -0.1691 | -0.00097011 | 180.5955 | 7.186 | 178.2002 | 1.0352 | 0.041192 | 1.0359 | 0.041217
62.36 | 13.0132 | 0.011223 | 0.017252 | 173.9597 | 186.9729 | -0.7193 | -0.0041266 | 180.4663 | 6.5066 | 178.2974 | 1.0345 | 0.037298 | 1.0351 | 0.03732
62.38 | 11.7327 | 0.010662 | 0.016178 | 175.0319 | 186.7646 | -0.7915 | -0.0045408 | 180.8983 | 5.8664 | 178.9428 | 1.037 | 0.033628 | 1.0376 | 0.033648
62.4 | 9.8775 | 0.010662 | 0.014747 | 175.6419 | 185.5194 | -1.4015 | -0.0080403 | 180.5806 | 4.9387 | 178.9344 | 1.0351 | 0.02831 | 1.0358 | 0.028327
62.42 | 8.3096 | 0.00954 | 0.013601 | 175.7725 | 184.0821 | -1.5321 | -0.0087895 | 179.9273 | 4.1548 | 178.5424 | 1.0314 | 0.023817 | 1.032 | 0.023831
62.44 | 6.3498 | 0.00954 | 0.012169 | 176.0204 | 182.3702 | -1.78 | -0.010212 | 179.1953 | 3.1749 | 178.137 | 1.0272 | 0.0182 | 1.0278 | 0.01821
62.46 | 4.1025 | 0.00954 | 0.010451 | 175.966 | 180.0685 | -1.7256 | -0.0098996 | 178.0173 | 2.0513 | 177.3335 | 1.0205 | 0.011759 | 1.0211 | 0.011766
62.48 | 2.2734 | 0.0078564 | 0.0088766 | 175.8815 | 178.1549 | -1.6411 | -0.0094148 | 177.0182 | 1.1367 | 176.6393 | 1.0147 | 0.0065159 | 1.0153 | 0.0065198
62.5 | 0.052262 | 0.0078564 | 0.0070153 | 175.7358 | 175.7881 | -1.4954 | -0.008579 | 175.7619 | 0.026131 | 175.7532 | 1.0075 | 0.00014979 | 1.0081 | 0.00014988
62.52 | -2.195 | 0.00636 | 0.0051541 | 176.2055 | 174.0105 | -1.9651 | -0.011274 | 175.108 | -1.0975 | 175.4738 | 1.0038 | -0.0062912 | 1.0044 | -0.006295
62.54 | -4.2071 | 0.00636 | 0.0032929 | 175.9723 | 171.7652 | -1.7319 | -0.0099357 | 173.8688 | -2.1035 | 174.5699 | 0.99667 | -0.012058 | 0.99727 | -0.012065
62.56 | -6.2453 | 0.00636 | 0.0014317 | 176.1025 | 169.8572 | -1.8621 | -0.010683 | 172.9799 | -3.1226 | 174.0207 | 0.99158 | -0.0179 | 0.99217 | -0.017911
62.58 | -8.1006 | 0.0046764 | -0.00021476 | 176.666 | 168.5654 | -1.4256 | -0.0081785 | 172.6157 | -4.0503 | 173.9658 | 0.98949 | -0.023217 | 0.99008 | -0.023231
62.6 | -9.8775 | 0.0046764 | -0.0018612 | 176.5678 | 166.6903 | -1.3274 | -0.0076152 | 171.6291 | -4.9387 | 173.2753 | 0.98383 | -0.02831 | 0.98442 | -0.028327
62.62 | -11.6282 | 0.0046764 | -0.0035077 | 176.7344 | 165.1062 | -1.494 | -0.0085709 | 170.9203 | -5.8141 | 172.8583 | 0.97977 | -0.033328 | 0.98036 | -0.033348
62.64 | -13.1699 | 0.0035541 | -0.0049394 | 176.7021 | 163.5322 | -1.4617 | -0.0083856 | 170.1171 | -6.585 | 172.3121 | 0.97517 | -0.037747 | 0.97575 | -0.03777
62.66 | -14.2152 | 0.0035541 | -0.0061563 | 177.0732 | 162.858 | -1.8328 | -0.010515 | 169.9656 | -7.1076 | 172.3348 | 0.9743 | -0.040743 | 0.97488 | -0.040767
62.68 | -15.182 | 0.0026188 | -0.0072301 | 176.84 | 161.658 | -1.5996 | -0.0091767 | 169.249 | -7.591 | 171.7793 | 0.97019 | -0.043514 | 0.97077 | -0.04354
62.7 | -16.2011 | 0.0026188 | -0.0082323 | 176.691 | 160.4899 | -1.4506 | -0.008322 | 168.5904 | -8.1006 | 171.2906 | 0.96641 | -0.046435 | 0.96699 | -0.046463
62.72 | -16.5408 | 0.0026188 | -0.0088766 | 176.3994 | 159.8586 | -1.159 | -0.0066491 | 168.129 | -8.2704 | 170.8858 | 0.96377 | -0.047409 | 0.96435 | -0.047437
62.74 | -16.8283 | 0.0018706 | -0.0093777 | 176.2164 | 159.3881 | -0.976 | -0.0055992 | 167.8023 | -8.4141 | 170.607 | 0.9619 | -0.048232 | 0.96247 | -0.048261
62.76 | -16.6192 | 0.0018706 | -0.0095208 | 176.1979 | 159.5787 | -0.9575 | -0.0054931 | 167.8883 | -8.3096 | 170.6582 | 0.96239 | -0.047633 | 0.96297 | -0.047662
62.78 | -16.5147 | 0.0018706 | -0.0095208 | 175.986 | 159.4713 | -0.7456 | -0.0042774 | 167.7287 | -8.2573 | 170.4811 | 0.96147 | -0.047334 | 0.96205 | -0.047362
62.8 | -16.0705 | 0.0016835 | -0.0094492 | 175.8959 | 159.8254 | -0.6555 | -0.0037605 | 167.8607 | -8.0352 | 170.5391 | 0.96223 | -0.046061 | 0.96281 | -0.046088
62.82 | -15.6524 | 0.0016835 | -0.0091629 | 175.7477 | 160.0953 | -0.5073 | -0.0029103 | 167.9215 | -7.8262 | 170.5302 | 0.96258 | -0.044862 | 0.96316 | -0.044889
62.84 | -14.9991 | 0.0018706 | -0.008447 | 174.4095 | 159.4104 | -0.1691 | -0.00097011 | 166.91 | -7.4995 | 169.4098 | 0.95678 | -0.04299 | 0.95735 | -0.043016
62.86 | -13.4312 | 0.0018706 | -0.0070869 | 174.123 | 160.6918 | 0.1174 | 0.00067351 | 167.4074 | -6.7156 | 169.6459 | 0.95963 | -0.038496 | 0.96021 | -0.038519
62.88 | -11.6805 | 0.0018706 | -0.0057268 | 173.5956 | 161.9151 | 0.6448 | 0.0036992 | 167.7554 | -5.8402 | 169.7021 | 0.96163 | -0.033478 | 0.9622 | -0.033498
62.9 | -10.0865 | 0.0029929 | -0.0045099 | 173.4558 | 163.3693 | 0.7846 | 0.0045012 | 168.4125 | -5.0433 | 170.0936 | 0.96539 | -0.02891 | 0.96597 | -0.028927
62.92 | -8.3096 | 0.0029929 | -0.0032213 | 173.3597 | 165.0501 | 0.8807 | 0.0050525 | 169.2049 | -4.1548 | 170.5898 | 0.96994 | -0.023817 | 0.97052 | -0.023831
62.94 | -6.4804 | 0.0041153 | -0.0017896 | 173.1581 | 166.6777 | 1.0823 | 0.006209 | 169.9179 | -3.2402 | 170.998 | 0.97402 | -0.018574 | 0.97461 | -0.018585
62.96 | -4.2593 | 0.0041153 | -0.00021476 | 172.9874 | 168.7281 | 1.253 | 0.0071883 | 170.8577 | -2.1297 | 171.5676 | 0.97941 | -0.012208 | 0.98 | -0.012215
62.98 | -2.2211 | 0.0041153 | 0.0014317 | 172.7833 | 170.5622 | 1.4571 | 0.0083592 | 171.6727 | -1.1106 | 172.0429 | 0.98408 | -0.0063661 | 0.98467 | -0.0063699
63 | -0.10452 | 0.0057988 | 0.0032213 | 172.6375 | 172.533 | 1.6029 | 0.0091957 | 172.5852 | -0.052262 | 172.6027 | 0.98931 | -0.00029958 | 0.98991 | -0.00029976
63.02 | 1.9076 | 0.0057988 | 0.0048678 | 172.471 | 174.3786 | 1.7694 | 0.010151 | 173.4248 | 0.95378 | 173.1069 | 0.99413 | 0.0054673 | 0.99472 | 0.0054706
63.04 | 4.1287 | 0.0057988 | 0.0068006 | 172.6635 | 176.7922 | 1.5769 | 0.0090465 | 174.7278 | 2.0643 | 174.0397 | 1.0016 | 0.011833 | 1.0022 | 0.011841
63.06 | 6.2714 | 0.0074823 | 0.0085902 | 171.8116 | 178.083 | 1.4288 | 0.0081969 | 174.9473 | 3.1357 | 173.9021 | 1.0029 | 0.017975 | 1.0035 | 0.017986
63.08 | 8.2573 | 0.0074823 | 0.01038 | 171.8961 | 180.1534 | 1.3443 | 0.0077121 | 176.0248 | 4.1287 | 174.6485 | 1.009 | 0.023667 | 1.0096 | 0.023681
63.1 | 9.9558 | 0.0086047 | 0.011955 | 171.58 | 181.5358 | 1.6604 | 0.0095256 | 176.5579 | 4.9779 | 174.8986 | 1.0121 | 0.028535 | 1.0127 | 0.028552
63.12 | 11.6282 | 0.0086047 | 0.01353 | 171.8177 | 183.4459 | 1.4227 | 0.0081619 | 177.6318 | 5.8141 | 175.6938 | 1.0182 | 0.033328 | 1.0189 | 0.033348
63.14 | 12.9348 | 0.0086047 | 0.015033 | 172.0588 | 184.9936 | 1.1816 | 0.0067787 | 178.5262 | 6.4674 | 176.3704 | 1.0234 | 0.037073 | 1.024 | 0.037095
63.16 | 14.4765 | 0.010101 | 0.01625 | 171.9188 | 186.3953 | 1.3216 | 0.0075819 | 179.157 | 7.2382 | 176.7443 | 1.027 | 0.041492 | 1.0276 | 0.041517
63.18 | 15.4956 | 0.010101 | 0.017395 | 172.0364 | 187.532 | 1.204 | 0.0069072 | 179.7842 | 7.7478 | 177.2016 | 1.0306 | 0.044413 | 1.0312 | 0.044439
63.2 | 16.2272 | 0.010101 | 0.018326 | 172.377 | 188.6042 | 0.8634 | 0.0049532 | 180.4906 | 8.1136 | 177.7861 | 1.0346 | 0.04651 | 1.0353 | 0.046538
63.22 | 16.8805 | 0.010849 | 0.019113 | 171.983 | 188.8635 | 1.2574 | 0.0072136 | 180.4233 | 8.4403 | 177.6098 | 1.0342 | 0.048382 | 1.0349 | 0.048411
63.24 | 17.1157 | 0.010849 | 0.019757 | 172.347 | 189.4627 | 0.8934 | 0.0051253 | 180.9048 | 8.5578 | 178.0522 | 1.037 | 0.049056 | 1.0376 | 0.049086
63.26 | 17.2725 | 0.011223 | 0.020115 | 172.3463 | 189.6188 | 0.8941 | 0.0051294 | 180.9825 | 8.6362 | 178.1038 | 1.0374 | 0.049506 | 1.0381 | 0.049535
63.28 | 17.1941 | 0.011223 | 0.02033 | 172.6537 | 189.8478 | 0.5867 | 0.0033658 | 181.2507 | 8.597 | 178.3851 | 1.039 | 0.049281 | 1.0396 | 0.049311
63.3 | 16.6715 | 0.011223 | 0.020187 | 172.6943 | 189.3658 | 0.5461 | 0.0031329 | 181.03 | 8.3357 | 178.2515 | 1.0377 | 0.047783 | 1.0383 | 0.047812
63.32 | 16.0705 | 0.011223 | 0.019471 | 172.845 | 188.9155 | 0.3954 | 0.0022684 | 180.8802 | 8.0352 | 178.2018 | 1.0369 | 0.046061 | 1.0375 | 0.046088
63.34 | 14.7378 | 0.011223 | 0.018397 | 173.2662 | 188.004 | -0.0258 | -0.00014801 | 180.6351 | 7.3689 | 178.1788 | 1.0355 | 0.042241 | 1.0361 | 0.042266
63.36 | 13.4312 | 0.010849 | 0.017324 | 174.7167 | 188.1479 | -0.4763 | -0.0027325 | 181.4323 | 6.7156 | 179.1938 | 1.04 | 0.038496 | 1.0407 | 0.038519
63.38 | 11.9941 | 0.010849 | 0.016178 | 174.8194 | 186.8135 | -0.579 | -0.0033217 | 180.8164 | 5.997 | 178.8174 | 1.0365 | 0.034377 | 1.0371 | 0.034397
63.4 | 10.4001 | 0.010849 | 0.014961 | 174.8084 | 185.2085 | -0.568 | -0.0032586 | 180.0084 | 5.2 | 178.2751 | 1.0319 | 0.029808 | 1.0325 | 0.029826
63.42 | 8.5448 | 0.009727 | 0.013601 | 175.2789 | 183.8237 | -1.0385 | -0.0059578 | 179.5513 | 4.2724 | 178.1272 | 1.0292 | 0.024491 | 1.0299 | 0.024505
63.44 | 6.9247 | 0.009727 | 0.012313 | 175.6353 | 182.56 | -1.3949 | -0.0080024 | 179.0976 | 3.4623 | 177.9435 | 1.0266 | 0.019847 | 1.0273 | 0.019859
63.46 | 4.4945 | 0.009727 | 0.010523 | 175.8237 | 180.3182 | -1.5833 | -0.0090832 | 178.071 | 2.2473 | 177.3219 | 1.0208 | 0.012882 | 1.0214 | 0.01289
63.48 | 2.6392 | 0.0082305 | 0.0089481 | 176.9947 | 179.6339 | -1.7543 | -0.010064 | 178.3143 | 1.3196 | 177.8744 | 1.0222 | 0.0075644 | 1.0228 | 0.0075689
63.5 | 0.26131 | 0.0082305 | 0.0070869 | 177.3147 | 177.576 | -2.0743 | -0.0119 | 177.4454 | 0.13065 | 177.4018 | 1.0172 | 0.00074895 | 1.0178 | 0.0007494
63.52 | -1.7246 | 0.0067341 | 0.0052973 | 177.2502 | 175.5256 | -2.0098 | -0.01153 | 176.3879 | -0.86232 | 176.6753 | 1.0111 | -0.0049431 | 1.0117 | -0.004946
63.54 | -4.0503 | 0.0067341 | 0.0033645 | 177.1204 | 173.0701 | -1.88 | -0.010785 | 175.0953 | -2.0251 | 175.7703 | 1.0037 | -0.011609 | 1.0043 | -0.011616
63.56 | -5.9056 | 0.0067341 | 0.0015749 | 177.2263 | 171.3207 | -1.9859 | -0.011393 | 174.2735 | -2.9528 | 175.2578 | 0.99899 | -0.016926 | 0.99959 | -0.016936
63.58 | -7.8915 | 0.0052376 | -0.00021476 | 177.0905 | 169.199 | -1.8501 | -0.010614 | 173.1447 | -3.9458 | 174.46 | 0.99252 | -0.022618 | 0.99312 | -0.022632
63.6 | -9.4855 | 0.0052376 | -0.0017896 | 177.1639 | 167.6784 | -1.9235 | -0.011035 | 172.4212 | -4.7427 | 174.0021 | 0.98837 | -0.027187 | 0.98897 | -0.027203
63.62 | -11.3669 | 0.0052376 | -0.0034361 | 177.2576 | 165.8907 | -2.0172 | -0.011572 | 171.5741 | -5.6835 | 173.4686 | 0.98352 | -0.032579 | 0.98411 | -0.032599
63.64 | -12.7257 | 0.0037412 | -0.0049394 | 177.2117 | 164.486 | -1.9713 | -0.011309 | 170.8488 | -6.3629 | 172.9698 | 0.97936 | -0.036474 | 0.97995 | -0.036496
63.66 | -13.9016 | 0.0037412 | -0.0061563 | 176.7595 | 162.8579 | -1.5191 | -0.0087149 | 169.8087 | -6.9508 | 172.1256 | 0.9734 | -0.039844 | 0.97398 | -0.039868
63.68 | -14.9207 | 0.0026188 | -0.0073017 | 176.65 | 161.7293 | -1.4096 | -0.0080867 | 169.1896 | -7.4604 | 171.6764 | 0.96985 | -0.042765 | 0.97043 | -0.042791
63.7 | -15.7308 | 0.0026188 | -0.0082323 | 176.3445 | 160.6137 | -1.1041 | -0.0063341 | 168.4791 | -7.8654 | 171.1009 | 0.96578 | -0.045087 | 0.96636 | -0.045114
63.72 | -16.2534 | 0.0026188 | -0.0088766 | 176.3229 | 160.0695 | -1.0825 | -0.0062102 | 168.1962 | -8.1267 | 170.9051 | 0.96415 | -0.046585 | 0.96473 | -0.046613
63.74 | -16.5408 | 0.0020576 | -0.0093061 | 176.2789 | 159.7381 | -1.0385 | -0.0059578 | 168.0085 | -8.2704 | 170.7653 | 0.96308 | -0.047409 | 0.96366 | -0.047437
63.76 | -16.5408 | 0.0020576 | -0.0095208 | 176.046 | 159.5052 | -0.8056 | -0.0046216 | 167.7756 | -8.2704 | 170.5324 | 0.96174 | -0.047409 | 0.96232 | -0.047437
63.78 | -16.1227 | 0.0014965 | -0.0095924 | 175.7245 | 159.6018 | -0.4841 | -0.0027772 | 167.6631 | -8.0614 | 170.3503 | 0.9611 | -0.04621 | 0.96167 | -0.046238
63.8 | -15.8353 | 0.0014965 | -0.0095208 | 175.6042 | 159.7689 | -0.3638 | -0.0020871 | 167.6866 | -7.9176 | 170.3258 | 0.96123 | -0.045386 | 0.96181 | -0.045414
63.82 | -15.4172 | 0.0014965 | -0.0091629 | 175.5493 | 160.1321 | -0.3089 | -0.0017721 | 167.8407 | -7.7086 | 170.4102 | 0.96212 | -0.044188 | 0.96269 | -0.044215
63.84 | -14.5026 | 0.0020576 | -0.008447 | 175.5278 | 161.0252 | -0.2874 | -0.0016488 | 168.2765 | -7.2513 | 170.6936 | 0.96461 | -0.041567 | 0.96519 | -0.041592
63.86 | -13.1438 | 0.0020576 | -0.0072301 | 175.2852 | 162.1414 | -0.0448 | -0.00025701 | 168.7133 | -6.5719 | 170.9039 | 0.96712 | -0.037672 | 0.9677 | -0.037695
63.88 | -11.576 | 0.0020576 | -0.00587 | 174.543 | 162.967 | 0.6974 | 0.0040009 | 168.755 | -5.788 | 170.6843 | 0.96736 | -0.033179 | 0.96794 | -0.033198
63.9 | -9.8513 | 0.00318 | -0.0045099 | 173.1496 | 163.2983 | 1.0908 | 0.0062578 | 168.2239 | -4.9257 | 169.8658 | 0.96431 | -0.028235 | 0.96489 | -0.028252
63.92 | -8.2573 | 0.00318 | -0.0032213 | 173.2568 | 164.9995 | 0.9836 | 0.0056428 | 169.1281 | -4.1287 | 170.5044 | 0.9695 | -0.023667 | 0.97008 | -0.023681
63.94 | -6.1407 | 0.0043023 | -0.0017896 | 173.1373 | 166.9966 | 1.1031 | 0.0063284 | 170.0669 | -3.0704 | 171.0904 | 0.97488 | -0.0176 | 0.97546 | -0.017611
63.96 | -4.1809 | 0.0043023 | -0.00021476 | 172.9407 | 168.7598 | 1.2997 | 0.0074563 | 170.8502 | -2.0905 | 171.5471 | 0.97937 | -0.011983 | 0.97996 | -0.01199
63.98 | -2.0382 | 0.0043023 | 0.0015033 | 173.048 | 171.0098 | 1.1924 | 0.0068407 | 172.0289 | -1.0191 | 172.3686 | 0.98612 | -0.0058418 | 0.98672 | -0.0058453
64 | 0.10452 | 0.0059859 | 0.0032213 | 173.1158 | 173.2203 | 1.1246 | 0.0064517 | 173.1681 | 0.052262 | 173.1506 | 0.99265 | 0.00029958 | 0.99325 | 0.00029976
64.02 | 2.1689 | 0.0059859 | 0.005011 | 173.17 | 175.3389 | 1.0704 | 0.0061408 | 174.2544 | 1.0844 | 173.893 | 0.99888 | 0.0062163 | 0.99948 | 0.00622
64.04 | 4.3638 | 0.0074823 | 0.006729 | 171.9988 | 176.3626 | 1.2416 | 0.0071229 | 174.1807 | 2.1819 | 173.4534 | 0.99846 | 0.012507 | 0.99906 | 0.012515
64.06 | 6.5327 | 0.0074823 | 0.0085902 | 171.9175 | 178.4502 | 1.3229 | 0.0075893 | 175.1839 | 3.2664 | 174.0951 | 1.0042 | 0.018724 | 1.0048 | 0.018735
64.08 | 8.2573 | 0.0074823 | 0.010308 | 171.7012 | 179.9585 | 1.5392 | 0.0088302 | 175.8299 | 4.1287 | 174.4536 | 1.0079 | 0.023667 | 1.0085 | 0.023681
64.1 | 10.2694 | 0.0086047 | 0.012026 | 172.2543 | 182.5237 | 0.9861 | 0.0056572 | 177.389 | 5.1347 | 175.6774 | 1.0169 | 0.029434 | 1.0175 | 0.029451
64.12 | 11.8634 | 0.0086047 | 0.013601 | 171.9701 | 183.8335 | 1.2703 | 0.0072876 | 177.9018 | 5.9317 | 175.9246 | 1.0198 | 0.034002 | 1.0204 | 0.034023
64.14 | 13.1961 | 0.010101 | 0.015033 | 172.0227 | 185.2188 | 1.2177 | 0.0069858 | 178.6207 | 6.598 | 176.4214 | 1.0239 | 0.037822 | 1.0245 | 0.037845
64.16 | 14.5026 | 0.010101 | 0.01625 | 172.2501 | 186.7527 | 0.9903 | 0.0056813 | 179.5014 | 7.2513 | 177.0843 | 1.029 | 0.041567 | 1.0296 | 0.041592
64.18 | 15.3649 | 0.010101 | 0.017467 | 172.334 | 187.6989 | 0.9064 | 0.0051999 | 180.0165 | 7.6825 | 177.4556 | 1.0319 | 0.044038 | 1.0325 | 0.044065
64.2 | 16.3318 | 0.011036 | 0.018469 | 172.4566 | 188.7884 | 0.7838 | 0.0044966 | 180.6225 | 8.1659 | 177.9005 | 1.0354 | 0.046809 | 1.036 | 0.046838
64.22 | 16.8021 | 0.011036 | 0.019185 | 172.6561 | 189.4582 | 0.5843 | 0.0033521 | 181.0572 | 8.4011 | 178.2568 | 1.0379 | 0.048158 | 1.0385 | 0.048186
64.24 | 17.2986 | 0.011036 | 0.019757 | 172.6862 | 189.9848 | 0.5542 | 0.0031794 | 181.3355 | 8.6493 | 178.4524 | 1.0395 | 0.049581 | 1.0401 | 0.04961
64.26 | 17.2464 | 0.011598 | 0.020115 | 172.7701 | 190.0165 | 0.4703 | 0.0026981 | 181.3933 | 8.6232 | 178.5189 | 1.0398 | 0.049431 | 1.0404 | 0.04946
64.28 | 17.1157 | 0.011598 | 0.020402 | 173.1732 | 190.2889 | 0.0672 | 0.00038552 | 181.731 | 8.5578 | 178.8784 | 1.0417 | 0.049056 | 1.0424 | 0.049086
64.3 | 16.8283 | 0.011598 | 0.020187 | 173.4035 | 190.2318 | -0.1631 | -0.00093569 | 181.8176 | 8.4141 | 179.0129 | 1.0422 | 0.048232 | 1.0429 | 0.048261
64.32 | 15.8614 | 0.011598 | 0.019471 | 173.7767 | 189.6381 | -0.5363 | -0.0030767 | 181.7074 | 7.9307 | 179.0638 | 1.0416 | 0.045461 | 1.0422 | 0.045489
64.34 | 14.8162 | 0.011598 | 0.018541 | 173.4218 | 188.238 | -0.1814 | -0.0010407 | 180.8299 | 7.4081 | 178.3605 | 1.0366 | 0.042466 | 1.0372 | 0.042491
64.36 | 13.3529 | 0.011036 | 0.017395 | 174.8591 | 188.212 | -0.6187 | -0.0035494 | 181.5355 | 6.6764 | 179.3101 | 1.0406 | 0.038271 | 1.0412 | 0.038294
64.38 | 12.0202 | 0.011036 | 0.01625 | 175.2579 | 187.2781 | -1.0175 | -0.0058373 | 181.268 | 6.0101 | 179.2646 | 1.0391 | 0.034452 | 1.0397 | 0.034472
64.4 | 10.5569 | 0.010101 | 0.015104 | 175.3487 | 185.9056 | -1.1083 | -0.0063582 | 180.6271 | 5.2784 | 178.8677 | 1.0354 | 0.030258 | 1.036 | 0.030276
64.42 | 8.6232 | 0.010101 | 0.013673 | 175.8643 | 184.4875 | -1.6239 | -0.0093162 | 180.1759 | 4.3116 | 178.7387 | 1.0328 | 0.024715 | 1.0334 | 0.02473
64.44 | 6.6372 | 0.010101 | 0.012241 | 175.8368 | 182.474 | -1.5964 | -0.0091584 | 179.1554 | 3.3186 | 178.0492 | 1.027 | 0.019023 | 1.0276 | 0.019035
64.46 | 4.4945 | 0.0084176 | 0.010523 | 176.1155 | 180.61 | -1.8751 | -0.010757 | 178.3628 | 2.2473 | 177.6137 | 1.0224 | 0.012882 | 1.023 | 0.01289
64.48 | 2.4824 | 0.0084176 | 0.0089481 | 175.8992 | 178.3816 | -1.6588 | -0.0095164 | 177.1404 | 1.2412 | 176.7267 | 1.0154 | 0.007115 | 1.016 | 0.0071193
64.5 | 0.20905 | 0.0084176 | 0.0070869 | 176.0794 | 176.2884 | -1.839 | -0.01055 | 176.1839 | 0.10452 | 176.1491 | 1.0099 | 0.00059916 | 1.0105 | 0.00059952
64.52 | -1.8292 | 0.0069211 | 0.0053689 | 177.0867 | 175.2575 | -1.8463 | -0.010592 | 176.1721 | -0.91458 | 176.477 | 1.0099 | -0.0052427 | 1.0105 | -0.0052458
64.54 | -4.0764 | 0.0069211 | 0.0033645 | 177.1191 | 173.0427 | -1.8787 | -0.010778 | 175.0809 | -2.0382 | 175.7603 | 1.0036 | -0.011684 | 1.0042 | -0.011691
64.56 | -5.9056 | 0.0056117 | 0.001718 | 177.015 | 171.1094 | -1.7746 | -0.010181 | 174.0622 | -2.9528 | 175.0465 | 0.99778 | -0.016926 | 0.99838 | -0.016936
64.58 | -7.996 | 0.0056117 | -0.00021476 | 176.9072 | 168.9112 | -1.6668 | -0.0095623 | 172.9092 | -3.998 | 174.2419 | 0.99117 | -0.022918 | 0.99176 | -0.022932
64.6 | -9.6161 | 0.0056117 | -0.0017896 | 176.849 | 167.2329 | -1.6086 | -0.0092284 | 172.0409 | -4.8081 | 173.6436 | 0.98619 | -0.027561 | 0.98678 | -0.027578
64.62 | -11.4192 | 0.0039282 | -0.0035077 | 177.192 | 165.7728 | -1.9516 | -0.011196 | 171.4824 | -5.7096 | 173.3856 | 0.98299 | -0.032729 | 0.98358 | -0.032749
64.64 | -12.8564 | 0.0039282 | -0.005011 | 176.8568 | 164.0004 | -1.6164 | -0.0092731 | 170.4286 | -6.4282 | 172.5713 | 0.97695 | -0.036848 | 0.97754 | -0.036871
64.66 | -14.0845 | 0.0028059 | -0.0061563 | 176.5263 | 162.4418 | -1.2859 | -0.0073771 | 169.484 | -7.0423 | 171.8315 | 0.97154 | -0.040368 | 0.97212 | -0.040393
64.68 | -15.2604 | 0.0028059 | -0.0072301 | 176.8454 | 161.585 | -1.605 | -0.0092077 | 169.2152 | -7.6302 | 171.7586 | 0.97 | -0.043739 | 0.97058 | -0.043765
64.7 | -15.9659 | 0.0028059 | -0.0082323 | 176.3597 | 160.3938 | -1.1193 | -0.0064213 | 168.3767 | -7.983 | 171.0377 | 0.96519 | -0.045761 | 0.96577 | -0.045788
64.72 | -16.5669 | 0.0020576 | -0.0088766 | 176.3406 | 159.7737 | -1.1002 | -0.0063117 | 168.0571 | -8.2835 | 170.8183 | 0.96336 | -0.047484 | 0.96393 | -0.047512
64.74 | -16.9328 | 0.0020576 | -0.0093777 | 176.2493 | 159.3165 | -1.0089 | -0.005788 | 167.7829 | -8.4664 | 170.605 | 0.96179 | -0.048532 | 0.96236 | -0.048561
64.76 | -16.7237 | 0.0020576 | -0.0095208 | 175.9717 | 159.248 | -0.7313 | -0.0041954 | 167.6098 | -8.3619 | 170.3971 | 0.96079 | -0.047933 | 0.96137 | -0.047962
64.78 | -16.4624 | 0.0016835 | -0.0095208 | 175.6165 | 159.1541 | -0.3761 | -0.0021576 | 167.3853 | -8.2312 | 170.129 | 0.95951 | -0.047184 | 0.96008 | -0.047212
64.8 | -16.2795 | 0.0016835 | -0.0094492 | 175.7319 | 159.4524 | -0.4915 | -0.0028197 | 167.5921 | -8.1398 | 170.3054 | 0.96069 | -0.04666 | 0.96127 | -0.046688
64.82 | -15.8875 | 0.0016835 | -0.0091629 | 175.5332 | 159.6457 | -0.2928 | -0.0016798 | 167.5894 | -7.9438 | 170.2374 | 0.96068 | -0.045536 | 0.96125 | -0.045564
64.84 | -15.0514 | 0.0016835 | -0.008447 | 175.3042 | 160.2528 | -0.0638 | -0.00036601 | 167.7785 | -7.5257 | 170.2871 | 0.96176 | -0.04314 | 0.96234 | -0.043165
64.86 | -13.588 | 0.0016835 | -0.0071585 | 175.0463 | 161.4583 | 0.1941 | 0.0011135 | 168.2523 | -6.794 | 170.517 | 0.96448 | -0.038945 | 0.96505 | -0.038969
64.88 | -11.9418 | 0.0026188 | -0.0057268 | 175.1205 | 163.1787 | 0.1199 | 0.00068786 | 169.1496 | -5.9709 | 171.1399 | 0.96962 | -0.034227 | 0.9702 | -0.034248
64.9 | -10.2172 | 0.0026188 | -0.0045814 | 174.5466 | 164.3294 | 0.6938 | 0.0039803 | 169.438 | -5.1086 | 171.1409 | 0.97127 | -0.029284 | 0.97186 | -0.029302
64.92 | -8.6232 | 0.0043023 | -0.0032929 | 173.4609 | 164.8377 | 0.7795 | 0.0044719 | 169.1493 | -4.3116 | 170.5865 | 0.96962 | -0.024715 | 0.9702 | -0.02473
64.94 | -6.7156 | 0.0043023 | -0.0017896 | 173.3347 | 166.6191 | 0.9057 | 0.0051959 | 169.9769 | -3.3578 | 171.0962 | 0.97436 | -0.019248 | 0.97495 | -0.01926
64.96 | -4.7036 | 0.0043023 | -0.00028634 | 173.0444 | 168.3408 | 1.196 | 0.0068613 | 170.6926 | -2.3518 | 171.4765 | 0.97846 | -0.013481 | 0.97905 | -0.013489
64.98 | -2.4563 | 0.0056117 | 0.0014317 | 173.0149 | 170.5586 | 1.2255 | 0.0070306 | 171.7868 | -1.2281 | 172.1961 | 0.98474 | -0.0070401 | 0.98533 | -0.0070444
65 | -0.26131 | 0.0056117 | 0.0032213 | 173.28 | 173.0187 | 0.9604 | 0.0055097 | 173.1493 | -0.13065 | 173.1929 | 0.99255 | -0.00074895 | 0.99314 | -0.0007494
65.02 | 1.8553 | 0.0056117 | 0.0049394 | 173.0925 | 174.9478 | 1.1479 | 0.0065854 | 174.0201 | 0.92764 | 173.7109 | 0.99754 | 0.0053176 | 0.99814 | 0.0053207
65.04 | 3.8935 | 0.0069211 | 0.0068006 | 173.1307 | 177.0242 | 1.1097 | 0.0063662 | 175.0774 | 1.9467 | 174.4285 | 1.0036 | 0.011159 | 1.0042 | 0.011166
65.06 | 5.8272 | 0.0069211 | 0.0085186 | 173.0706 | 178.8978 | 1.1698 | 0.006711 | 175.9842 | 2.9136 | 175.013 | 1.0088 | 0.016702 | 1.0094 | 0.016712
65.08 | 7.8915 | 0.0084176 | 0.010237 | 172.0502 | 179.9417 | 1.1902 | 0.0068281 | 175.996 | 3.9458 | 174.6807 | 1.0089 | 0.022618 | 1.0095 | 0.022632
65.1 | 9.6945 | 0.0084176 | 0.011883 | 172.3212 | 182.0157 | 0.9192 | 0.0052734 | 177.1685 | 4.8473 | 175.5527 | 1.0156 | 0.027786 | 1.0162 | 0.027803
65.12 | 11.2624 | 0.0084176 | 0.013458 | 171.8256 | 183.088 | 1.4148 | 0.0081166 | 177.4568 | 5.6312 | 175.5797 | 1.0172 | 0.03228 | 1.0178 | 0.032299
65.14 | 12.778 | 0.00954 | 0.01489 | 172.1606 | 184.9386 | 1.0798 | 0.0061947 | 178.5496 | 6.389 | 176.4199 | 1.0235 | 0.036624 | 1.0241 | 0.036646
65.16 | 13.9277 | 0.00954 | 0.01625 | 172.2415 | 186.1692 | 0.9989 | 0.0057306 | 179.2054 | 6.9639 | 176.8841 | 1.0273 | 0.039919 | 1.0279 | 0.039943
65.18 | 14.973 | 0.010288 | 0.017324 | 172.3206 | 187.2936 | 0.9198 | 0.0052768 | 179.8071 | 7.4865 | 177.3116 | 1.0307 | 0.042915 | 1.0313 | 0.042941
65.2 | 15.783 | 0.010288 | 0.018326 | 172.5182 | 188.3012 | 0.7222 | 0.0041432 | 180.4097 | 7.8915 | 177.7792 | 1.0342 | 0.045237 | 1.0348 | 0.045264
65.22 | 16.1489 | 0.010288 | 0.019113 | 172.5178 | 188.6667 | 0.7226 | 0.0041455 | 180.5922 | 8.0744 | 177.9008 | 1.0352 | 0.046285 | 1.0358 | 0.046313
65.24 | 16.6715 | 0.011036 | 0.019757 | 172.7946 | 189.4661 | 0.4458 | 0.0025575 | 181.1303 | 8.3357 | 178.3518 | 1.0383 | 0.047783 | 1.0389 | 0.047812
65.26 | 16.7237 | 0.011036 | 0.020044 | 172.6238 | 189.3475 | 0.6166 | 0.0035374 | 180.9857 | 8.3619 | 178.1984 | 1.0375 | 0.047933 | 1.0381 | 0.047962
65.28 | 16.6715 | 0.011036 | 0.020187 | 173.0298 | 189.7013 | 0.2106 | 0.0012082 | 181.3655 | 8.3357 | 178.587 | 1.0396 | 0.047783 | 1.0403 | 0.047812
65.3 | 16.2011 | 0.011223 | 0.020115 | 172.854 | 189.0551 | 0.3864 | 0.0022167 | 180.9546 | 8.1006 | 178.2544 | 1.0373 | 0.046435 | 1.0379 | 0.046463
65.32 | 15.4172 | 0.011223 | 0.019471 | 173.243 | 188.6602 | -0.0026 | -1.4916e-05 | 180.9516 | 7.7086 | 178.3821 | 1.0373 | 0.044188 | 1.0379 | 0.044215
65.34 | 14.2936 | 0.010849 | 0.018326 | 173.4531 | 187.7467 | -0.2127 | -0.0012202 | 180.5999 | 7.1468 | 178.2176 | 1.0353 | 0.040968 | 1.0359 | 0.040992
65.36 | 12.8825 | 0.010849 | 0.01718 | 173.5591 | 186.4416 | -0.3187 | -0.0018284 | 180.0004 | 6.4413 | 177.8533 | 1.0318 | 0.036923 | 1.0324 | 0.036945
65.38 | 11.576 | 0.010849 | 0.016178 | 173.8383 | 185.4143 | -0.5979 | -0.0034301 | 179.6263 | 5.788 | 177.697 | 1.0297 | 0.033179 | 1.0303 | 0.033198
65.4 | 9.8513 | 0.010101 | 0.014961 | 175.2344 | 185.0857 | -0.994 | -0.0057025 | 180.1601 | 4.9257 | 178.5182 | 1.0327 | 0.028235 | 1.0334 | 0.028252
65.42 | 8.2312 | 0.010101 | 0.013673 | 175.5153 | 183.7465 | -1.2749 | -0.007314 | 179.6309 | 4.1156 | 178.259 | 1.0297 | 0.023592 | 1.0303 | 0.023606
65.44 | 6.0101 | 0.0086047 | 0.012098 | 175.5176 | 181.5277 | -1.2772 | -0.0073272 | 178.5226 | 3.005 | 177.521 | 1.0233 | 0.017226 | 1.024 | 0.017236
65.46 | 4.2332 | 0.0086047 | 0.010523 | 175.9869 | 180.2201 | -1.7465 | -0.01002 | 178.1035 | 2.1166 | 177.398 | 1.0209 | 0.012133 | 1.0216 | 0.01214
65.48 | 1.803 | 0.0086047 | 0.0088766 | 175.8251 | 177.6281 | -1.5847 | -0.0090913 | 176.7266 | 0.90151 | 176.4261 | 1.0131 | 0.0051678 | 1.0137 | 0.0051709
65.5 | -0.078393 | 0.0076694 | 0.0070869 | 177.2338 | 177.1554 | -1.9934 | -0.011436 | 177.1946 | -0.039196 | 177.2077 | 1.0157 | -0.00022468 | 1.0163 | -0.00022482
65.52 | -2.2473 | 0.0076694 | 0.0052257 | 177.2007 | 174.9534 | -1.9603 | -0.011246 | 176.0771 | -1.1236 | 176.4516 | 1.0093 | -0.006441 | 1.0099 | -0.0064448
65.54 | -4.2593 | 0.0057988 | 0.0035077 | 177.14 | 172.8807 | -1.8996 | -0.010898 | 175.0103 | -2.1297 | 175.7202 | 1.0032 | -0.012208 | 1.0038 | -0.012215
65.56 | -6.5588 | 0.0057988 | 0.0015749 | 177.3195 | 170.7607 | -2.0791 | -0.011928 | 174.0401 | -3.2794 | 175.1332 | 0.99765 | -0.018799 | 0.99825 | -0.01881
65.58 | -8.4403 | 0.0057988 | -0.00021476 | 177.0989 | 168.6586 | -1.8585 | -0.010662 | 172.8788 | -4.2201 | 174.2855 | 0.991 | -0.024191 | 0.99159 | -0.024206
65.6 | -10.1126 | 0.0043023 | -0.0019328 | 177.1945 | 167.0819 | -1.9541 | -0.01121 | 172.1382 | -5.0563 | 173.8236 | 0.98675 | -0.028984 | 0.98734 | -0.029002
65.62 | -11.7327 | 0.0043023 | -0.0035077 | 177.3064 | 165.5737 | -2.066 | -0.011852 | 171.44 | -5.8664 | 173.3955 | 0.98275 | -0.033628 | 0.98334 | -0.033648
65.64 | -13.3006 | 0.0043023 | -0.0049394 | 177.1216 | 163.821 | -1.8812 | -0.010792 | 170.4713 | -6.6503 | 172.6881 | 0.9772 | -0.038122 | 0.97778 | -0.038144
65.66 | -14.5287 | 0.00318 | -0.0061563 | 177.1866 | 162.6579 | -1.9462 | -0.011165 | 169.9222 | -7.2644 | 172.3437 | 0.97405 | -0.041642 | 0.97463 | -0.041667
65.68 | -15.4695 | 0.00318 | -0.0073733 | 176.7511 | 161.2816 | -1.5107 | -0.0086667 | 169.0164 | -7.7347 | 171.5946 | 0.96886 | -0.044338 | 0.96944 | -0.044365
65.7 | -16.3318 | 0.0024318 | -0.0081607 | 176.6146 | 160.2828 | -1.3742 | -0.0078837 | 168.4487 | -8.1659 | 171.1707 | 0.9656 | -0.046809 | 0.96618 | -0.046838
65.72 | -16.776 | 0.0024318 | -0.0088766 | 176.9973 | 160.2213 | -1.7569 | -0.010079 | 168.6093 | -8.388 | 171.4053 | 0.96652 | -0.048083 | 0.9671 | -0.048112
65.74 | -17.0373 | 0.0024318 | -0.0093777 | 176.5544 | 159.5171 | -1.314 | -0.0075383 | 168.0357 | -8.5187 | 170.8753 | 0.96323 | -0.048832 | 0.96381 | -0.048861
65.76 | -16.9328 | 0.0018706 | -0.0094492 | 176.432 | 159.4992 | -1.1916 | -0.0068361 | 167.9656 | -8.4664 | 170.7877 | 0.96283 | -0.048532 | 0.96341 | -0.048561
65.78 | -16.4363 | 0.0018706 | -0.0095208 | 176.5341 | 160.0978 | -1.2937 | -0.0074218 | 168.316 | -8.2181 | 171.0553 | 0.96484 | -0.047109 | 0.96542 | -0.047137
65.8 | -16.3056 | 0.0018706 | -0.0093777 | 175.8921 | 159.5865 | -0.6517 | -0.0037387 | 167.7393 | -8.1528 | 170.4569 | 0.96154 | -0.046735 | 0.96211 | -0.046763
65.82 | -15.8614 | 0.0018706 | -0.0090913 | 175.6271 | 159.7657 | -0.3867 | -0.0022185 | 167.6964 | -7.9307 | 170.34 | 0.96129 | -0.045461 | 0.96187 | -0.045489
65.84 | -15.1298 | 0.0018706 | -0.0083039 | 175.7574 | 160.6276 | -0.517 | -0.002966 | 168.1925 | -7.5649 | 170.7141 | 0.96413 | -0.043364 | 0.96471 | -0.04339
65.86 | -13.7187 | 0.0024318 | -0.0071585 | 175.3821 | 161.6634 | -0.1417 | -0.00081292 | 168.5228 | -6.8593 | 170.8092 | 0.96603 | -0.03932 | 0.96661 | -0.039344
65.88 | -11.9941 | 0.0024318 | -0.0057268 | 175.2075 | 163.2134 | 0.0329 | 0.00018874 | 169.2105 | -5.997 | 171.2095 | 0.96997 | -0.034377 | 0.97055 | -0.034397
65.9 | -10.5046 | 0.0024318 | -0.0045099 | 174.8442 | 164.3396 | 0.3962 | 0.002273 | 169.5919 | -5.2523 | 171.3427 | 0.97216 | -0.030108 | 0.97274 | -0.030126
65.92 | -8.6232 | 0.003367 | -0.0032929 | 173.7781 | 165.1549 | 0.4623 | 0.0026522 | 169.4665 | -4.3116 | 170.9037 | 0.97144 | -0.024715 | 0.97202 | -0.02473
65.94 | -6.7156 | 0.003367 | -0.0017896 | 173.1638 | 166.4482 | 1.0766 | 0.0061763 | 169.806 | -3.3578 | 170.9253 | 0.97338 | -0.019248 | 0.97397 | -0.01926
65.96 | -4.5468 | 0.0046764 | -0.00021476 | 173.1713 | 168.6245 | 1.0691 | 0.0061333 | 170.8979 | -2.2734 | 171.6557 | 0.97964 | -0.013032 | 0.98023 | -0.01304
65.98 | -2.5347 | 0.0046764 | 0.0014317 | 172.8587 | 170.324 | 1.3817 | 0.0079267 | 171.5914 | -1.2673 | 172.0138 | 0.98362 | -0.0072648 | 0.98421 | -0.0072692
66 | -0.28744 | 0.0046764 | 0.0032929 | 173.1454 | 172.858 | 1.095 | 0.0062819 | 173.0017 | -0.14372 | 173.0496 | 0.9917 | -0.00082385 | 0.9923 | -0.00082434
66.02 | 1.803 | 0.00636 | 0.0049394 | 172.2882 | 174.0912 | 0.9522 | 0.0054627 | 173.1897 | 0.90151 | 172.8892 | 0.99278 | 0.0051678 | 0.99337 | 0.0051709
66.04 | 3.8412 | 0.00636 | 0.0068006 | 171.9733 | 175.8145 | 1.2671 | 0.0072692 | 173.8939 | 1.9206 | 173.2537 | 0.99682 | 0.01101 | 0.99741 | 0.011016
66.06 | 5.8272 | 0.00636 | 0.0085186 | 172.0117 | 177.8389 | 1.2287 | 0.0070489 | 174.9253 | 2.9136 | 173.9541 | 1.0027 | 0.016702 | 1.0033 | 0.016712
66.08 | 7.7347 | 0.0080435 | 0.010237 | 172.3781 | 180.1128 | 0.8623 | 0.0049469 | 176.2455 | 3.8674 | 174.9563 | 1.0103 | 0.022169 | 1.0109 | 0.022182
66.1 | 9.6945 | 0.0080435 | 0.011955 | 171.6898 | 181.3843 | 1.5506 | 0.0088956 | 176.5371 | 4.8473 | 174.9213 | 1.012 | 0.027786 | 1.0126 | 0.027803
66.12 | 11.0795 | 0.0091658 | 0.013458 | 172.1307 | 183.2102 | 1.1097 | 0.0063662 | 177.6704 | 5.5397 | 175.8239 | 1.0185 | 0.031756 | 1.0191 | 0.031775
66.14 | 12.7518 | 0.0091658 | 0.015033 | 172.2188 | 184.9706 | 1.0216 | 0.0058608 | 178.5947 | 6.3759 | 176.4694 | 1.0238 | 0.036549 | 1.0244 | 0.036571
66.16 | 13.98 | 0.0091658 | 0.016321 | 172.6636 | 186.6436 | 0.5768 | 0.003309 | 179.6536 | 6.99 | 177.3236 | 1.0298 | 0.040069 | 1.0304 | 0.040093
66.18 | 15.0514 | 0.010475 | 0.017467 | 172.1632 | 187.2146 | 1.0772 | 0.0061798 | 179.6889 | 7.5257 | 177.1803 | 1.03 | 0.04314 | 1.0307 | 0.043165
66.2 | 15.8875 | 0.010475 | 0.018397 | 172.5857 | 188.4732 | 0.6547 | 0.003756 | 180.5295 | 7.9438 | 177.8815 | 1.0349 | 0.045536 | 1.0355 | 0.045564
66.22 | 16.4363 | 0.011036 | 0.019185 | 172.8767 | 189.313 | 0.3637 | 0.0020865 | 181.0948 | 8.2181 | 178.3555 | 1.0381 | 0.047109 | 1.0387 | 0.047137
66.24 | 16.7499 | 0.011036 | 0.019829 | 172.8425 | 189.5924 | 0.3979 | 0.0022827 | 181.2174 | 8.3749 | 178.4258 | 1.0388 | 0.048008 | 1.0394 | 0.048037
66.26 | 16.776 | 0.011036 | 0.020044 | 172.8027 | 189.5787 | 0.4377 | 0.002511 | 181.1907 | 8.388 | 178.3947 | 1.0386 | 0.048083 | 1.0393 | 0.048112
66.28 | 16.6453 | 0.011223 | 0.020259 | 172.9998 | 189.6451 | 0.2406 | 0.0013803 | 181.3225 | 8.3227 | 178.5482 | 1.0394 | 0.047708 | 1.04 | 0.047737
66.3 | 16.3318 | 0.011223 | 0.020187 | 172.8437 | 189.1755 | 0.3967 | 0.0022758 | 181.0096 | 8.1659 | 178.2876 | 1.0376 | 0.046809 | 1.0382 | 0.046838
66.32 | 15.5478 | 0.011223 | 0.019614 | 173.1952 | 188.743 | 0.0452 | 0.00025931 | 180.9691 | 7.7739 | 178.3778 | 1.0374 | 0.044563 | 1.038 | 0.044589
66.34 | 14.4504 | 0.011223 | 0.018541 | 174.5886 | 189.039 | -0.3482 | -0.0019976 | 181.8138 | 7.2252 | 179.4054 | 1.0422 | 0.041417 | 1.0428 | 0.041442
66.36 | 13.0393 | 0.011223 | 0.017324 | 175.1544 | 188.1937 | -0.914 | -0.0052435 | 181.674 | 6.5196 | 179.5008 | 1.0414 | 0.037373 | 1.042 | 0.037395
66.38 | 11.7589 | 0.010475 | 0.01625 | 175.2819 | 187.0408 | -1.0415 | -0.005975 | 181.1613 | 5.8794 | 179.2015 | 1.0385 | 0.033703 | 1.0391 | 0.033723
66.4 | 9.8775 | 0.010475 | 0.014961 | 175.3749 | 185.2524 | -1.1345 | -0.0065085 | 180.3136 | 4.9387 | 178.6674 | 1.0336 | 0.02831 | 1.0342 | 0.028327
66.42 | 8.0744 | 0.010475 | 0.013673 | 175.3848 | 183.4592 | -1.1444 | -0.0065653 | 179.422 | 4.0372 | 178.0763 | 1.0285 | 0.023143 | 1.0291 | 0.023156
66.44 | 6.3759 | 0.009727 | 0.012241 | 175.7579 | 182.1338 | -1.5175 | -0.0087057 | 178.9459 | 3.188 | 177.8832 | 1.0258 | 0.018274 | 1.0264 | 0.018285
66.46 | 4.2332 | 0.009727 | 0.010666 | 175.9389 | 180.1721 | -1.6985 | -0.0097441 | 178.0555 | 2.1166 | 177.35 | 1.0207 | 0.012133 | 1.0213 | 0.01214
66.48 | 2.1427 | 0.0080435 | 0.0089481 | 176.2789 | 178.4216 | -2.0385 | -0.011695 | 177.3503 | 1.0714 | 176.9931 | 1.0166 | 0.0061414 | 1.0172 | 0.0061451
66.5 | -0.026131 | 0.0080435 | 0.0071585 | 176.3183 | 176.2922 | -2.0779 | -0.011921 | 176.3052 | -0.013065 | 176.3096 | 1.0106 | -7.4895e-05 | 1.0112 | -7.494e-05
66.52 | -2.0382 | 0.0080435 | 0.0053689 | 176.2374 | 174.1992 | -1.997 | -0.011457 | 175.2183 | -1.0191 | 175.558 | 1.0044 | -0.0058418 | 1.005 | -0.0058453
66.54 | -4.3116 | 0.00636 | 0.0035077 | 177.3367 | 173.0251 | -2.0963 | -0.012026 | 175.1809 | -2.1558 | 175.8995 | 1.0042 | -0.012358 | 1.0048 | -0.012365
66.56 | -6.2191 | 0.00636 | 0.0016465 | 177.2821 | 171.063 | -2.0417 | -0.011713 | 174.1725 | -3.1096 | 175.2091 | 0.99841 | -0.017825 | 0.99901 | -0.017836
66.58 | -8.3619 | 0.00636 | -0.00014317 | 177.1204 | 168.7585 | -1.88 | -0.010785 | 172.9395 | -4.1809 | 174.3331 | 0.99134 | -0.023966 | 0.99194 | -0.023981
66.6 | -10.1126 | 0.0048635 | -0.0017896 | 177.1418 | 167.0292 | -1.9014 | -0.010908 | 172.0855 | -5.0563 | 173.7709 | 0.98645 | -0.028984 | 0.98704 | -0.029002
66.62 | -11.6021 | 0.0048635 | -0.0033645 | 177.3353 | 165.7332 | -2.0949 | -0.012018 | 171.5343 | -5.801 | 173.4679 | 0.98329 | -0.033253 | 0.98388 | -0.033273
66.64 | -13.1438 | 0.003367 | -0.0049394 | 176.8881 | 163.7443 | -1.6477 | -0.0094527 | 170.3162 | -6.5719 | 172.5068 | 0.97631 | -0.037672 | 0.97689 | -0.037695
66.66 | -14.2413 | 0.003367 | -0.0060847 | 176.7842 | 162.5429 | -1.5438 | -0.0088566 | 169.6635 | -7.1207 | 172.0371 | 0.97257 | -0.040818 | 0.97315 | -0.040842
66.68 | -15.3911 | 0.003367 | -0.0072301 | 177.0818 | 161.6907 | -1.8414 | -0.010564 | 169.3863 | -7.6955 | 171.9514 | 0.97098 | -0.044113 | 0.97156 | -0.04414
66.7 | -16.2272 | 0.0026188 | -0.0081607 | 176.7693 | 160.5421 | -1.5289 | -0.0087712 | 168.6557 | -8.1136 | 171.3602 | 0.96679 | -0.04651 | 0.96737 | -0.046538
66.72 | -16.5147 | 0.0026188 | -0.0088766 | 176.3914 | 159.8767 | -1.151 | -0.0066032 | 168.1341 | -8.2573 | 170.8865 | 0.9638 | -0.047334 | 0.96438 | -0.047362
66.74 | -16.9589 | 0.0020576 | -0.0093061 | 176.6726 | 159.7137 | -1.4322 | -0.0082164 | 168.1931 | -8.4795 | 171.0196 | 0.96414 | -0.048607 | 0.96471 | -0.048636
66.76 | -16.8544 | 0.0020576 | -0.0094492 | 176.204 | 159.3496 | -0.9636 | -0.0055281 | 167.7768 | -8.4272 | 170.5859 | 0.96175 | -0.048307 | 0.96233 | -0.048336
66.78 | -16.4886 | 0.0020576 | -0.0093777 | 175.9958 | 159.5072 | -0.7554 | -0.0043337 | 167.7515 | -8.2443 | 170.4996 | 0.96161 | -0.047259 | 0.96218 | -0.047287
66.8 | -16.0966 | 0.0018706 | -0.0093061 | 176.0135 | 159.9169 | -0.7731 | -0.0044352 | 167.9652 | -8.0483 | 170.648 | 0.96283 | -0.046135 | 0.96341 | -0.046163
66.82 | -15.7308 | 0.0018706 | -0.0089481 | 175.812 | 160.0812 | -0.5716 | -0.0032792 | 167.9466 | -7.8654 | 170.5684 | 0.96272 | -0.045087 | 0.9633 | -0.045114
66.84 | -14.8423 | 0.0018706 | -0.0081607 | 175.3415 | 160.4992 | -0.1011 | -0.00058 | 167.9203 | -7.4212 | 170.3941 | 0.96257 | -0.04254 | 0.96315 | -0.042566
66.86 | -13.379 | 0.0024318 | -0.0070153 | 173.887 | 160.508 | 0.3534 | 0.0020274 | 167.1975 | -6.6895 | 169.4273 | 0.95843 | -0.038346 | 0.959 | -0.038369
66.88 | -11.8373 | 0.0024318 | -0.0055836 | 174.0262 | 162.1889 | 0.2142 | 0.0012288 | 168.1076 | -5.9186 | 170.0804 | 0.96365 | -0.033928 | 0.96422 | -0.033948
66.9 | -10.1126 | 0.0035541 | -0.0043667 | 173.4883 | 163.3757 | 0.7521 | 0.0043147 | 168.432 | -5.0563 | 170.1174 | 0.96551 | -0.028984 | 0.96608 | -0.029002
66.92 | -8.3619 | 0.0035541 | -0.0031497 | 173.2281 | 164.8662 | 1.0123 | 0.0058075 | 169.0472 | -4.1809 | 170.4408 | 0.96903 | -0.023966 | 0.96961 | -0.023981
66.94 | -6.5327 | 0.0035541 | -0.001718 | 173.2556 | 166.7229 | 0.9848 | 0.0056497 | 169.9892 | -3.2664 | 171.078 | 0.97443 | -0.018724 | 0.97502 | -0.018735
66.96 | -4.2593 | 0.0050506 | -7.1585e-05 | 172.9973 | 168.738 | 1.2431 | 0.0071315 | 170.8676 | -2.1297 | 171.5775 | 0.97947 | -0.012208 | 0.98006 | -0.012215
66.98 | -2.3256 | 0.0050506 | 0.0015033 | 172.8674 | 170.5418 | 1.373 | 0.0078768 | 171.7046 | -1.1628 | 172.0922 | 0.98427 | -0.0066657 | 0.98486 | -0.0066697
67 | -0.15679 | 0.0050506 | 0.0032929 | 173.1857 | 173.0289 | 1.0547 | 0.0060507 | 173.1073 | -0.078393 | 173.1334 | 0.99231 | -0.00044937 | 0.9929 | -0.00044964
67.02 | 1.8553 | 0.006547 | 0.005011 | 171.7534 | 173.6087 | 1.487 | 0.0085308 | 172.681 | 0.92764 | 172.3718 | 0.98986 | 0.0053176 | 0.99046 | 0.0053207
67.04 | 4.1025 | 0.006547 | 0.0068722 | 171.9274 | 176.0299 | 1.313 | 0.0075326 | 173.9787 | 2.0513 | 173.2949 | 0.9973 | 0.011759 | 0.9979 | 0.011766
67.06 | 6.2191 | 0.0078564 | 0.0086618 | 171.7734 | 177.9925 | 1.467 | 0.008416 | 174.883 | 3.1096 | 173.8464 | 1.0025 | 0.017825 | 1.0031 | 0.017836
67.08 | 8.1267 | 0.0078564 | 0.01038 | 171.6799 | 179.8066 | 1.5605 | 0.0089524 | 175.7432 | 4.0633 | 174.3888 | 1.0074 | 0.023292 | 1.008 | 0.023306
67.1 | 9.8775 | 0.0078564 | 0.012026 | 171.6482 | 181.5257 | 1.5922 | 0.0091343 | 176.5869 | 4.9387 | 174.9407 | 1.0123 | 0.02831 | 1.0129 | 0.028327
67.12 | 11.576 | 0.0091658 | 0.013601 | 171.725 | 183.301 | 1.5154 | 0.0086937 | 177.513 | 5.788 | 175.5837 | 1.0176 | 0.033179 | 1.0182 | 0.033198
67.14 | 13.0654 | 0.0091658 | 0.015033 | 172.1668 | 185.2322 | 1.0736 | 0.0061591 | 178.6995 | 6.5327 | 176.5219 | 1.0244 | 0.037448 | 1.025 | 0.03747
67.16 | 14.189 | 0.010475 | 0.016321 | 172.1135 | 186.3025 | 1.1269 | 0.0064649 | 179.208 | 7.0945 | 176.8432 | 1.0273 | 0.040668 | 1.0279 | 0.040692
67.18 | 15.2865 | 0.010475 | 0.017467 | 172.5355 | 187.822 | 0.7049 | 0.0040439 | 180.1788 | 7.6433 | 177.631 | 1.0328 | 0.043814 | 1.0335 | 0.04384
67.2 | 16.1489 | 0.010475 | 0.018541 | 172.4326 | 188.5815 | 0.8078 | 0.0046343 | 180.507 | 8.0744 | 177.8156 | 1.0347 | 0.046285 | 1.0353 | 0.046313
67.22 | 16.6715 | 0.011223 | 0.019328 | 172.7125 | 189.384 | 0.5279 | 0.0030285 | 181.0482 | 8.3357 | 178.2697 | 1.0378 | 0.047783 | 1.0384 | 0.047812
67.24 | 17.2202 | 0.011223 | 0.019901 | 172.505 | 189.7252 | 0.7354 | 0.0042189 | 181.1151 | 8.6101 | 178.2451 | 1.0382 | 0.049356 | 1.0388 | 0.049385
67.26 | 17.1418 | 0.011223 | 0.020187 | 172.9851 | 190.1269 | 0.2553 | 0.0014646 | 181.556 | 8.5709 | 178.699 | 1.0407 | 0.049131 | 1.0414 | 0.049161
67.28 | 17.0896 | 0.011598 | 0.020473 | 173.0856 | 190.1752 | 0.1548 | 0.00088807 | 181.6304 | 8.5448 | 178.7821 | 1.0412 | 0.048981 | 1.0418 | 0.049011
67.3 | 16.5408 | 0.011598 | 0.020259 | 173.4009 | 189.9417 | -0.1605 | -0.00092077 | 181.6713 | 8.2704 | 178.9145 | 1.0414 | 0.047409 | 1.042 | 0.047437
67.32 | 15.7569 | 0.011411 | 0.019614 | 174.3173 | 190.0742 | -0.0769 | -0.00044117 | 182.1957 | 7.8784 | 179.5696 | 1.0444 | 0.045162 | 1.045 | 0.045189
67.34 | 14.7117 | 0.011411 | 0.018541 | 174.3576 | 189.0693 | -0.1172 | -0.00067236 | 181.7134 | 7.3558 | 179.2615 | 1.0416 | 0.042166 | 1.0423 | 0.042191
67.36 | 13.4835 | 0.011411 | 0.017467 | 174.7441 | 188.2276 | -0.5037 | -0.0028897 | 181.4859 | 6.7418 | 179.2386 | 1.0403 | 0.038646 | 1.041 | 0.038669
67.38 | 11.9679 | 0.010662 | 0.01625 | 174.8477 | 186.8156 | -0.6073 | -0.003484 | 180.8317 | 5.984 | 178.837 | 1.0366 | 0.034302 | 1.0372 | 0.034323
67.4 | 10.2955 | 0.010662 | 0.015033 | 175.2439 | 185.5394 | -1.0035 | -0.005757 | 180.3917 | 5.1478 | 178.6757 | 1.0341 | 0.029509 | 1.0347 | 0.029526
67.42 | 8.4925 | 0.0091658 | 0.013673 | 175.498 | 183.9905 | -1.2576 | -0.0072147 | 179.7443 | 4.2463 | 178.3288 | 1.0304 | 0.024341 | 1.031 | 0.024356
67.44 | 6.6634 | 0.0091658 | 0.012241 | 175.549 | 182.2124 | -1.3086 | -0.0075073 | 178.8807 | 3.3317 | 177.7701 | 1.0254 | 0.019098 | 1.026 | 0.01911
67.46 | 4.5729 | 0.0091658 | 0.010666 | 175.6959 | 180.2688 | -1.4555 | -0.0083501 | 177.9823 | 2.2864 | 177.2202 | 1.0203 | 0.013107 | 1.0209 | 0.013115
67.48 | 2.3256 | 0.0078564 | 0.0088766 | 175.569 | 177.8946 | -1.3286 | -0.007622 | 176.7318 | 1.1628 | 176.3442 | 1.0131 | 0.0066657 | 1.0137 | 0.0066697
67.5 | 0.39196 | 0.0078564 | 0.0071585 | 175.6433 | 176.0353 | -1.4029 | -0.0080483 | 175.8393 | 0.19598 | 175.774 | 1.008 | 0.0011234 | 1.0086 | 0.0011241
67.52 | -1.7246 | 0.006547 | 0.0053689 | 177.0433 | 175.3187 | -1.8029 | -0.010343 | 176.181 | -0.86232 | 176.4684 | 1.0099 | -0.0049431 | 1.0105 | -0.004946
67.54 | -3.789 | 0.006547 | 0.0033645 | 177.0072 | 173.2182 | -1.7668 | -0.010136 | 175.1127 | -1.8945 | 175.7442 | 1.0038 | -0.01086 | 1.0044 | -0.010866
67.56 | -5.9317 | 0.006547 | 0.0015749 | 176.8007 | 170.869 | -1.5603 | -0.0089513 | 173.8349 | -2.9658 | 174.8235 | 0.99648 | -0.017001 | 0.99707 | -0.017011
67.58 | -7.8131 | 0.0048635 | -7.1585e-05 | 176.7559 | 168.9428 | -1.5155 | -0.0086943 | 172.8493 | -3.9066 | 174.1515 | 0.99083 | -0.022394 | 0.99142 | -0.022407
67.6 | -9.6161 | 0.0048635 | -0.0017896 | 177.0174 | 167.4013 | -1.777 | -0.010194 | 172.2093 | -4.8081 | 173.812 | 0.98716 | -0.027561 | 0.98775 | -0.027578
67.62 | -11.2101 | 0.0048635 | -0.0034361 | 176.6807 | 165.4706 | -1.4403 | -0.0082629 | 171.0756 | -5.6051 | 172.944 | 0.98066 | -0.03213 | 0.98125 | -0.032149
67.64 | -12.778 | 0.0035541 | -0.0047962 | 176.8116 | 164.0336 | -1.5712 | -0.0090138 | 170.4226 | -6.389 | 172.5523 | 0.97692 | -0.036624 | 0.9775 | -0.036646
67.66 | -13.8755 | 0.0035541 | -0.0061563 | 177.0186 | 163.1431 | -1.7782 | -0.010201 | 170.0809 | -6.9377 | 172.3934 | 0.97496 | -0.039769 | 0.97554 | -0.039793
67.68 | -14.7639 | 0.0026188 | -0.0072301 | 176.8729 | 162.109 | -1.6325 | -0.0093655 | 169.4909 | -7.382 | 171.9516 | 0.97158 | -0.042316 | 0.97216 | -0.042341
67.7 | -15.8092 | 0.0026188 | -0.0082323 | 176.7547 | 160.9455 | -1.5143 | -0.0086874 | 168.8501 | -7.9046 | 171.485 | 0.9679 | -0.045312 | 0.96848 | -0.045339
67.72 | -16.2272 | 0.0026188 | -0.0088766 | 176.6204 | 160.3932 | -1.38 | -0.0079169 | 168.5068 | -8.1136 | 171.2113 | 0.96593 | -0.04651 | 0.96651 | -0.046538
67.74 | -16.5408 | 0.0020576 | -0.0093777 | 176.209 | 159.6682 | -0.9686 | -0.0055568 | 167.9386 | -8.2704 | 170.6954 | 0.96268 | -0.047409 | 0.96325 | -0.047437
67.76 | -16.4886 | 0.0020576 | -0.0095208 | 176.2108 | 159.7222 | -0.9704 | -0.0055671 | 167.9665 | -8.2443 | 170.7146 | 0.96284 | -0.047259 | 0.96342 | -0.047287
67.78 | -16.0443 | 0.0016835 | -0.0095208 | 175.8033 | 159.759 | -0.5629 | -0.0032293 | 167.7811 | -8.0222 | 170.4552 | 0.96178 | -0.045986 | 0.96235 | -0.046013
67.8 | -15.9398 | 0.0016835 | -0.0093777 | 175.7825 | 159.8427 | -0.5421 | -0.00311 | 167.8126 | -7.9699 | 170.4692 | 0.96196 | -0.045686 | 0.96253 | -0.045713
67.82 | -15.4433 | 0.0016835 | -0.0090197 | 176.103 | 160.6597 | -0.8626 | -0.0049487 | 168.3813 | -7.7217 | 170.9552 | 0.96522 | -0.044263 | 0.96579 | -0.04429
67.84 | -14.7378 | 0.0022447 | -0.008447 | 174.5529 | 159.8151 | -0.3125 | -0.0017928 | 167.184 | -7.3689 | 169.6403 | 0.95835 | -0.042241 | 0.95893 | -0.042266
67.86 | -13.1961 | 0.0022447 | -0.0070869 | 174.2643 | 161.0682 | -0.0239 | -0.00013711 | 167.6663 | -6.598 | 169.8656 | 0.96112 | -0.037822 | 0.96169 | -0.037845
67.88 | -11.4453 | 0.0022447 | -0.0056552 | 173.8964 | 162.4511 | 0.344 | 0.0019735 | 168.1737 | -5.7227 | 170.0813 | 0.96403 | -0.032804 | 0.9646 | -0.032824
67.9 | -10.0865 | 0.00318 | -0.0045099 | 173.6306 | 163.5441 | 0.6098 | 0.0034984 | 168.5873 | -5.0433 | 170.2684 | 0.9664 | -0.02891 | 0.96698 | -0.028927
67.92 | -8.2312 | 0.00318 | -0.0032213 | 173.7095 | 165.4783 | 0.5309 | 0.0030457 | 169.5939 | -4.1156 | 170.9658 | 0.97217 | -0.023592 | 0.97275 | -0.023606
67.94 | -6.2714 | 0.0046764 | -0.0017896 | 173.1746 | 166.9032 | 1.0658 | 0.0061144 | 170.0389 | -3.1357 | 171.0841 | 0.97472 | -0.017975 | 0.9753 | -0.017986
67.96 | -4.1287 | 0.0046764 | -0.00021476 | 173.1558 | 169.0271 | 1.0846 | 0.0062222 | 171.0915 | -2.0643 | 171.7796 | 0.98075 | -0.011833 | 0.98134 | -0.011841
67.98 | -2.0905 | 0.0046764 | 0.0015033 | 172.9647 | 170.8742 | 1.2757 | 0.0073186 | 171.9195 | -1.0452 | 172.2679 | 0.9855 | -0.0059916 | 0.98609 | -0.0059952
68 | 0.20905 | 0.0059859 | 0.0032929 | 173.1606 | 173.3696 | 1.0798 | 0.0061947 | 173.2651 | 0.10452 | 173.2303 | 0.99321 | 0.00059916 | 0.99381 | 0.00059952
68.02 | 2.2734 | 0.0059859 | 0.005011 | 172.8978 | 175.1712 | 1.3426 | 0.0077024 | 174.0345 | 1.1367 | 173.6556 | 0.99762 | 0.0065159 | 0.99822 | 0.0065198
68.04 | 4.4422 | 0.0072953 | 0.0068722 | 171.4491 | 175.8913 | 1.7913 | 0.010277 | 173.6702 | 2.2211 | 172.9298 | 0.99553 | 0.012732 | 0.99613 | 0.01274
68.06 | 6.4543 | 0.0072953 | 0.0085902 | 172.0961 | 178.5504 | 1.1443 | 0.0065647 | 175.3233 | 3.2272 | 174.2475 | 1.005 | 0.018499 | 1.0056 | 0.01851
68.08 | 8.3619 | 0.0072953 | 0.010451 | 171.9985 | 180.3604 | 1.2419 | 0.0071247 | 176.1794 | 4.1809 | 174.7858 | 1.0099 | 0.023966 | 1.0105 | 0.023981
68.1 | 9.9558 | 0.0087917 | 0.011883 | 172.0683 | 182.0241 | 1.1721 | 0.0067242 | 177.0462 | 4.9779 | 175.3869 | 1.0149 | 0.028535 | 1.0155 | 0.028552
68.12 | 11.6805 | 0.0087917 | 0.013601 | 172.1044 | 183.7849 | 1.136 | 0.0065171 | 177.9446 | 5.8402 | 175.9979 | 1.02 | 0.033478 | 1.0206 | 0.033498
68.14 | 13.1961 | 0.009727 | 0.015033 | 172.0149 | 185.211 | 1.2255 | 0.0070306 | 178.6129 | 6.598 | 176.4136 | 1.0239 | 0.037822 | 1.0245 | 0.037845
68.16 | 14.4765 | 0.009727 | 0.016393 | 172.2453 | 186.7218 | 0.9951 | 0.0057088 | 179.4835 | 7.2382 | 177.0708 | 1.0289 | 0.041492 | 1.0295 | 0.041517
68.18 | 15.4172 | 0.009727 | 0.017467 | 172.0621 | 187.4793 | 1.1783 | 0.0067598 | 179.7707 | 7.7086 | 177.2012 | 1.0305 | 0.044188 | 1.0311 | 0.044215
68.2 | 16.3579 | 0.010849 | 0.018541 | 172.5178 | 188.8757 | 0.7226 | 0.0041455 | 180.6968 | 8.179 | 177.9704 | 1.0358 | 0.046884 | 1.0364 | 0.046912
68.22 | 16.6453 | 0.010849 | 0.019256 | 172.4456 | 189.0909 | 0.7948 | 0.0045597 | 180.7683 | 8.3227 | 177.994 | 1.0362 | 0.047708 | 1.0368 | 0.047737
68.24 | 17.1941 | 0.010849 | 0.019829 | 172.5975 | 189.7916 | 0.6429 | 0.0036883 | 181.1945 | 8.597 | 178.3289 | 1.0387 | 0.049281 | 1.0393 | 0.049311
68.26 | 17.0896 | 0.011411 | 0.020187 | 172.9875 | 190.0771 | 0.2529 | 0.0014509 | 181.5323 | 8.5448 | 178.684 | 1.0406 | 0.048981 | 1.0412 | 0.049011
68.28 | 17.0373 | 0.011411 | 0.020473 | 173.2265 | 190.2638 | 0.0139 | 7.9743e-05 | 181.7452 | 8.5187 | 178.9056 | 1.0418 | 0.048832 | 1.0424 | 0.048861
68.3 | 16.6715 | 0.011411 | 0.020187 | 173.2852 | 189.9567 | -0.0448 | -0.00025701 | 181.6209 | 8.3357 | 178.8424 | 1.0411 | 0.047783 | 1.0417 | 0.047812
68.32 | 15.8875 | 0.011411 | 0.019614 | 173.4708 | 189.3583 | -0.2304 | -0.0013218 | 181.4146 | 7.9438 | 178.7666 | 1.0399 | 0.045536 | 1.0405 | 0.045564
68.34 | 14.6594 | 0.011411 | 0.018541 | 173.6282 | 188.2876 | -0.3878 | -0.0022248 | 180.9579 | 7.3297 | 178.5147 | 1.0373 | 0.042016 | 1.0379 | 0.042041
68.36 | 13.5096 | 0.011036 | 0.017467 | 174.8004 | 188.31 | -0.56 | -0.0032127 | 181.5552 | 6.7548 | 179.3036 | 1.0407 | 0.038721 | 1.0414 | 0.038744
68.38 | 11.8895 | 0.011036 | 0.016321 | 174.9418 | 186.8313 | -0.7014 | -0.0040239 | 180.8866 | 5.9448 | 178.905 | 1.0369 | 0.034077 | 1.0375 | 0.034098
68.4 | 10.1649 | 0.0099141 | 0.015033 | 175.1851 | 185.35 | -0.9447 | -0.0054197 | 180.2675 | 5.0824 | 178.5734 | 1.0334 | 0.029134 | 1.034 | 0.029152
68.42 | 8.4925 | 0.0099141 | 0.013744 | 175.6553 | 184.1478 | -1.4149 | -0.0081171 | 179.9016 | 4.2463 | 178.4861 | 1.0313 | 0.024341 | 1.0319 | 0.024356
68.44 | 6.4282 | 0.0099141 | 0.012241 | 175.8705 | 182.2987 | -1.6301 | -0.0093517 | 179.0846 | 3.2141 | 178.0132 | 1.0266 | 0.018424 | 1.0272 | 0.018435
68.46 | 4.2071 | 0.0082305 | 0.010523 | 175.5654 | 179.7725 | -1.325 | -0.0076014 | 177.6689 | 2.1035 | 176.9678 | 1.0185 | 0.012058 | 1.0191 | 0.012065
68.48 | 2.3256 | 0.0082305 | 0.0088766 | 175.9323 | 178.2579 | -1.6919 | -0.0097063 | 177.0951 | 1.1628 | 176.7075 | 1.0152 | 0.0066657 | 1.0158 | 0.0066697
68.5 | 0.26131 | 0.0069211 | 0.0071585 | 176.964 | 177.2253 | -1.7236 | -0.0098881 | 177.0947 | 0.13065 | 177.0511 | 1.0152 | 0.00074895 | 1.0158 | 0.0007494
68.52 | -2.1166 | 0.0069211 | 0.0052973 | 177.1155 | 174.9989 | -1.8751 | -0.010757 | 176.0572 | -1.0583 | 176.41 | 1.0092 | -0.0060665 | 1.0098 | -0.0060701
68.54 | -4.2071 | 0.0069211 | 0.0033645 | 177.0977 | 172.8906 | -1.8573 | -0.010655 | 174.9942 | -2.1035 | 175.6953 | 1.0031 | -0.012058 | 1.0037 | -0.012065
68.56 | -6.2191 | 0.0054247 | 0.0015749 | 176.7321 | 170.513 | -1.4917 | -0.0085577 | 173.6225 | -3.1096 | 174.6591 | 0.99526 | -0.017825 | 0.99586 | -0.017836
68.58 | -7.8654 | 0.0054247 | -7.1585e-05 | 176.8458 | 168.9804 | -1.6054 | -0.00921 | 172.9131 | -3.9327 | 174.224 | 0.99119 | -0.022543 | 0.99179 | -0.022557
68.6 | -9.9558 | 0.0054247 | -0.0018612 | 176.8791 | 166.9233 | -1.6387 | -0.0094011 | 171.9012 | -4.9779 | 173.5605 | 0.98539 | -0.028535 | 0.98598 | -0.028552
68.62 | -11.5498 | 0.0037412 | -0.0034361 | 176.8956 | 165.3458 | -1.6552 | -0.0094957 | 171.1207 | -5.7749 | 173.0457 | 0.98092 | -0.033104 | 0.98151 | -0.033124
68.64 | -13.0132 | 0.0037412 | -0.0049394 | 177.2953 | 164.2821 | -2.0549 | -0.011789 | 170.7887 | -6.5066 | 172.9576 | 0.97902 | -0.037298 | 0.9796 | -0.03732
68.66 | -14.3981 | 0.0028059 | -0.0062995 | 176.8141 | 162.416 | -1.5737 | -0.0090282 | 169.6151 | -7.199 | 172.0147 | 0.97229 | -0.041267 | 0.97287 | -0.041292
68.68 | -15.2604 | 0.0028059 | -0.0073733 | 176.6266 | 161.3662 | -1.3862 | -0.0079525 | 168.9964 | -7.6302 | 171.5398 | 0.96874 | -0.043739 | 0.96932 | -0.043765
68.7 | -16.2795 | 0.0028059 | -0.0082323 | 176.5219 | 160.2424 | -1.2815 | -0.0073518 | 168.3821 | -8.1398 | 171.0954 | 0.96522 | -0.04666 | 0.9658 | -0.046688
68.72 | -16.7237 | 0.0020576 | -0.0089481 | 176.4779 | 159.7542 | -1.2375 | -0.0070994 | 168.116 | -8.3619 | 170.9033 | 0.96369 | -0.047933 | 0.96427 | -0.047962
68.74 | -16.9066 | 0.0020576 | -0.0093777 | 176.2321 | 159.3255 | -0.9917 | -0.0056893 | 167.7788 | -8.4533 | 170.5966 | 0.96176 | -0.048457 | 0.96234 | -0.048486
68.76 | -16.6453 | 0.0014965 | -0.0095208 | 175.5714 | 158.9261 | -0.331 | -0.0018989 | 167.2487 | -8.3227 | 170.023 | 0.95872 | -0.047708 | 0.9593 | -0.047737
68.78 | -16.4363 | 0.0014965 | -0.0095924 | 175.9523 | 159.516 | -0.7119 | -0.0040841 | 167.7342 | -8.2181 | 170.4735 | 0.96151 | -0.047109 | 0.96208 | -0.047137
68.8 | -16.2534 | 0.0014965 | -0.0095208 | 175.6753 | 159.4219 | -0.4349 | -0.002495 | 167.5486 | -8.1267 | 170.2575 | 0.96044 | -0.046585 | 0.96102 | -0.046613
68.82 | -15.7569 | 0.0014965 | -0.0090913 | 175.4606 | 159.7037 | -0.2202 | -0.0012633 | 167.5822 | -7.8784 | 170.2083 | 0.96063 | -0.045162 | 0.96121 | -0.045189
68.84 | -15.0252 | 0.0014965 | -0.0083755 | 175.2504 | 160.2252 | -0.01 | -5.7369e-05 | 167.7378 | -7.5126 | 170.242 | 0.96153 | -0.043065 | 0.9621 | -0.043091
68.86 | -13.7187 | 0.0022447 | -0.0071585 | 175.1525 | 161.4338 | 0.0879 | 0.00050427 | 168.2932 | -6.8593 | 170.5796 | 0.96471 | -0.03932 | 0.96529 | -0.039344
68.88 | -11.8895 | 0.0022447 | -0.0057268 | 174.9203 | 163.0308 | 0.3201 | 0.0018364 | 168.9755 | -5.9448 | 170.9571 | 0.96862 | -0.034077 | 0.9692 | -0.034098
68.9 | -10.4262 | 0.0022447 | -0.0045099 | 174.334 | 163.9078 | 0.9064 | 0.0051999 | 169.1209 | -5.2131 | 170.8586 | 0.96946 | -0.029883 | 0.97004 | -0.029901
68.92 | -8.5448 | 0.0037412 | -0.0032213 | 173.1472 | 164.6024 | 1.0932 | 0.0062716 | 168.8748 | -4.2724 | 170.2989 | 0.96804 | -0.024491 | 0.96862 | -0.024505
68.94 | -6.7156 | 0.0037412 | -0.0017896 | 172.8441 | 166.1285 | 1.3963 | 0.0080104 | 169.4863 | -3.3578 | 170.6056 | 0.97155 | -0.019248 | 0.97213 | -0.01926
68.96 | -4.7297 | 0.0037412 | -0.00021476 | 172.9659 | 168.2362 | 1.2745 | 0.0073117 | 170.6011 | -2.3648 | 171.3893 | 0.97794 | -0.013556 | 0.97853 | -0.013564
68.98 | -2.3518 | 0.0054247 | 0.0015033 | 173.17 | 170.8182 | 1.0704 | 0.0061408 | 171.9941 | -1.1759 | 172.3861 | 0.98593 | -0.0067406 | 0.98652 | -0.0067446
69 | -0.3397 | 0.0054247 | 0.0032929 | 172.7576 | 172.4179 | 1.4828 | 0.0085067 | 172.5877 | -0.16985 | 172.6444 | 0.98933 | -0.00097364 | 0.98992 | -0.00097422
69.02 | 1.6985 | 0.0067341 | 0.005011 | 171.9689 | 173.6674 | 1.2715 | 0.0072945 | 172.8182 | 0.84925 | 172.5351 | 0.99065 | 0.0048682 | 0.99124 | 0.0048711
69.04 | 3.7628 | 0.0067341 | 0.0068722 | 171.7448 | 175.5076 | 1.4956 | 0.0085801 | 173.6262 | 1.8814 | 172.9991 | 0.99528 | 0.010785 | 0.99588 | 0.010791
69.06 | 5.801 | 0.0067341 | 0.0085902 | 172.1785 | 177.9795 | 1.0619 | 0.006092 | 175.079 | 2.9005 | 174.1122 | 1.0036 | 0.016627 | 1.0042 | 0.016637
69.08 | 7.7086 | 0.0080435 | 0.010308 | 171.8748 | 179.5834 | 1.3656 | 0.0078343 | 175.7291 | 3.8543 | 174.4443 | 1.0073 | 0.022094 | 1.0079 | 0.022107
69.1 | 9.5378 | 0.0080435 | 0.011955 | 172.1086 | 181.6464 | 1.1318 | 0.006493 | 176.8775 | 4.7689 | 175.2879 | 1.0139 | 0.027337 | 1.0145 | 0.027353
69.12 | 11.3147 | 0.0091658 | 0.013601 | 171.893 | 183.2077 | 1.3474 | 0.0077299 | 177.5503 | 5.6573 | 175.6646 | 1.0178 | 0.03243 | 1.0184 | 0.032449
69.14 | 12.7257 | 0.0091658 | 0.015033 | 172.0038 | 184.7295 | 1.2366 | 0.0070943 | 178.3667 | 6.3629 | 176.2457 | 1.0225 | 0.036474 | 1.0231 | 0.036496
69.16 | 14.1107 | 0.0091658 | 0.016393 | 172.0621 | 186.1728 | 1.1783 | 0.0067598 | 179.1174 | 7.0553 | 176.7657 | 1.0268 | 0.040443 | 1.0274 | 0.040468
69.18 | 14.8423 | 0.010475 | 0.017467 | 171.9726 | 186.8149 | 1.2678 | 0.0072732 | 179.3938 | 7.4212 | 176.92 | 1.0283 | 0.04254 | 1.029 | 0.042566
69.2 | 15.783 | 0.010475 | 0.018469 | 172.4833 | 188.2663 | 0.7571 | 0.0043434 | 180.3748 | 7.8915 | 177.7443 | 1.034 | 0.045237 | 1.0346 | 0.045264
69.22 | 16.4363 | 0.010475 | 0.019256 | 172.6158 | 189.0521 | 0.6246 | 0.0035833 | 180.8339 | 8.2181 | 178.0946 | 1.0366 | 0.047109 | 1.0372 | 0.047137
69.24 | 16.7499 | 0.011036 | 0.019757 | 172.3671 | 189.117 | 0.8733 | 0.00501 | 180.742 | 8.3749 | 177.9504 | 1.0361 | 0.048008 | 1.0367 | 0.048037
69.26 | 16.7237 | 0.011036 | 0.020187 | 172.6035 | 189.3272 | 0.6369 | 0.0036538 | 180.9654 | 8.3619 | 178.1781 | 1.0374 | 0.047933 | 1.038 | 0.047962
69.28 | 16.5931 | 0.011223 | 0.02033 | 173.5254 | 190.1185 | -0.285 | -0.001635 | 181.8219 | 8.2965 | 179.0564 | 1.0423 | 0.047558 | 1.0429 | 0.047587
69.3 | 16.2272 | 0.011223 | 0.020187 | 173.0385 | 189.2657 | 0.2019 | 0.0011583 | 181.1521 | 8.1136 | 178.4476 | 1.0384 | 0.04651 | 1.039 | 0.046538
69.32 | 15.3911 | 0.011223 | 0.019614 | 173.4206 | 188.8117 | -0.1802 | -0.0010338 | 181.1161 | 7.6955 | 178.551 | 1.0382 | 0.044113 | 1.0388 | 0.04414
69.34 | 14.2674 | 0.011036 | 0.018541 | 173.7134 | 187.9808 | -0.473 | -0.0027136 | 180.8471 | 7.1337 | 178.4692 | 1.0367 | 0.040893 | 1.0373 | 0.040917
69.36 | 13.0654 | 0.011036 | 0.017324 | 173.9669 | 187.0323 | -0.7265 | -0.0041679 | 180.4996 | 6.5327 | 178.322 | 1.0347 | 0.037448 | 1.0353 | 0.03747
69.38 | 11.4453 | 0.010475 | 0.01625 | 175.3278 | 186.7731 | -1.0874 | -0.0062383 | 181.0505 | 5.7227 | 179.1429 | 1.0378 | 0.032804 | 1.0385 | 0.032824
69.4 | 9.9036 | 0.010475 | 0.015033 | 175.1392 | 185.0428 | -0.8988 | -0.0051563 | 180.091 | 4.9518 | 178.4404 | 1.0323 | 0.028385 | 1.033 | 0.028402
69.42 | 8.0222 | 0.010475 | 0.013673 | 175.4637 | 183.4859 | -1.2233 | -0.007018 | 179.4748 | 4.0111 | 178.1378 | 1.0288 | 0.022993 | 1.0294 | 0.023007
69.44 | 6.193 | 0.0093529 | 0.012241 | 175.6381 | 181.8311 | -1.3977 | -0.0080185 | 178.7346 | 3.0965 | 177.7024 | 1.0246 | 0.01775 | 1.0252 | 0.017761
69.46 | 4.1548 | 0.0093529 | 0.010666 | 175.6102 | 179.765 | -1.3698 | -0.0078584 | 177.6876 | 2.0774 | 176.9951 | 1.0186 | 0.011908 | 1.0192 | 0.011915
69.48 | 2.1427 | 0.0093529 | 0.0090197 | 175.8893 | 178.032 | -1.6489 | -0.0094596 | 176.9607 | 1.0714 | 176.6035 | 1.0144 | 0.0061414 | 1.015 | 0.0061451
69.5 | -0.13065 | 0.0076694 | 0.0072301 | 176.2753 | 176.1446 | -2.0349 | -0.011674 | 176.21 | -0.065327 | 176.2317 | 1.0101 | -0.00037448 | 1.0107 | -0.0003747
69.52 | -2.195 | 0.0076694 | 0.0053689 | 176.3096 | 174.1146 | -2.0692 | -0.011871 | 175.2121 | -1.0975 | 175.5779 | 1.0044 | -0.0062912 | 1.005 | -0.006295
69.54 | -4.1548 | 0.0061729 | 0.0035077 | 176.5001 | 172.3453 | -2.2597 | -0.012964 | 174.4227 | -2.0774 | 175.1152 | 0.99985 | -0.011908 | 1.0004 | -0.011915
69.56 | -6.3498 | 0.0061729 | 0.0017896 | 176.2067 | 169.8569 | -1.9663 | -0.01128 | 173.0318 | -3.1749 | 174.0901 | 0.99187 | -0.0182 | 0.99247 | -0.01821
69.58 | -8.2573 | 0.0061729 | 0 | 176.058 | 167.8007 | -1.8176 | -0.010427 | 171.9293 | -4.1287 | 173.3056 | 0.98555 | -0.023667 | 0.98614 | -0.023681
69.6 | -10.0865 | 0.0048635 | -0.0017896 | 177.075 | 166.9885 | -1.8346 | -0.010525 | 172.0317 | -5.0433 | 173.7128 | 0.98614 | -0.02891 | 0.98673 | -0.028927
69.62 | -11.6544 | 0.0048635 | -0.0032929 | 177.134 | 165.4796 | -1.8936 | -0.010863 | 171.3068 | -5.8272 | 173.2492 | 0.98199 | -0.033403 | 0.98257 | -0.033423
69.64 | -13.2222 | 0.0037412 | -0.0047246 | 176.9648 | 163.7426 | -1.7244 | -0.0098927 | 170.3537 | -6.6111 | 172.5574 | 0.97652 | -0.037897 | 0.97711 | -0.03792
69.66 | -14.3197 | 0.0037412 | -0.0060132 | 177.2326 | 162.9129 | -1.9922 | -0.011429 | 170.0728 | -7.1598 | 172.4594 | 0.97491 | -0.041043 | 0.9755 | -0.041067
69.68 | -15.3127 | 0.0037412 | -0.0070869 | 176.5991 | 161.2864 | -1.3587 | -0.0077947 | 168.9428 | -7.6563 | 171.4949 | 0.96843 | -0.043889 | 0.96901 | -0.043915
69.7 | -16.2534 | 0.0026188 | -0.0080891 | 176.7541 | 160.5007 | -1.5137 | -0.0086839 | 168.6274 | -8.1267 | 171.3363 | 0.96663 | -0.046585 | 0.96721 | -0.046613
69.72 | -16.7237 | 0.0026188 | -0.0088766 | 176.6052 | 159.8815 | -1.3648 | -0.0078297 | 168.2433 | -8.3619 | 171.0306 | 0.96442 | -0.047933 | 0.965 | -0.047962
69.74 | -16.9328 | 0.0020576 | -0.0092345 | 176.5079 | 159.5751 | -1.2675 | -0.0072715 | 168.0415 | -8.4664 | 170.8636 | 0.96327 | -0.048532 | 0.96385 | -0.048561
69.76 | -16.7499 | 0.0020576 | -0.0093777 | 176.1042 | 159.3543 | -0.8638 | -0.0049555 | 167.7293 | -8.3749 | 170.5209 | 0.96148 | -0.048008 | 0.96205 | -0.048037
69.78 | -16.4624 | 0.0020576 | -0.0093061 | 175.6282 | 159.1658 | -0.3878 | -0.0022248 | 167.397 | -8.2312 | 170.1407 | 0.95957 | -0.047184 | 0.96015 | -0.047212
69.8 | -16.1489 | 0.0018706 | -0.0093061 | 176.1458 | 159.9969 | -0.9054 | -0.0051942 | 168.0714 | -8.0744 | 170.7628 | 0.96344 | -0.046285 | 0.96402 | -0.046313
69.82 | -15.8092 | 0.0018706 | -0.0089481 | 175.7036 | 159.8944 | -0.4632 | -0.0026573 | 167.799 | -7.9046 | 170.4339 | 0.96188 | -0.045312 | 0.96245 | -0.045339
69.84 | -14.9207 | 0.0018706 | -0.0082323 | 175.7 | 160.7793 | -0.4596 | -0.0026367 | 168.2396 | -7.4604 | 170.7264 | 0.9644 | -0.042765 | 0.96498 | -0.042791
69.86 | -13.588 | 0.0022447 | -0.0070153 | 174.4783 | 160.8903 | -0.2379 | -0.0013648 | 167.6843 | -6.794 | 169.949 | 0.96122 | -0.038945 | 0.9618 | -0.038969
69.88 | -12.0202 | 0.0022447 | -0.0056552 | 174.1316 | 162.1114 | 0.1088 | 0.00062418 | 168.1215 | -6.0101 | 170.1249 | 0.96373 | -0.034452 | 0.9643 | -0.034472
69.9 | -10.4523 | 0.003367 | -0.0044383 | 173.9196 | 163.4673 | 0.3208 | 0.0018404 | 168.6934 | -5.2262 | 170.4355 | 0.967 | -0.029958 | 0.96758 | -0.029976
69.92 | -8.5187 | 0.003367 | -0.0032213 | 173.4173 | 164.8986 | 0.8231 | 0.004722 | 169.158 | -4.2593 | 170.5777 | 0.96967 | -0.024416 | 0.97025 | -0.02443
69.94 | -6.5066 | 0.003367 | -0.0016465 | 173.2808 | 166.7742 | 0.9596 | 0.0055051 | 170.0275 | -3.2533 | 171.1119 | 0.97465 | -0.018649 | 0.97524 | -0.01866
69.96 | -4.4945 | 0.0046764 | -0.00014317 | 172.9874 | 168.4929 | 1.253 | 0.0071883 | 170.7401 | -2.2473 | 171.4892 | 0.97874 | -0.012882 | 0.97932 | -0.01289
69.98 | -2.5347 | 0.0046764 | 0.0015033 | 173.2304 | 170.6957 | 1.01 | 0.0057943 | 171.9631 | -1.2673 | 172.3855 | 0.98575 | -0.0072648 | 0.98634 | -0.0072692
70 | -0.26131 | 0.006547 | 0.0033645 | 172.157 | 171.8957 | 1.0834 | 0.0062154 | 172.0263 | -0.13065 | 172.0699 | 0.98611 | -0.00074895 | 0.9867 | -0.0007494
70.02 | 1.8292 | 0.006547 | 0.0050825 | 172.2588 | 174.088 | 0.9816 | 0.0056313 | 173.1734 | 0.91458 | 172.8685 | 0.99269 | 0.0052427 | 0.99328 | 0.0052458
70.04 | 3.8412 | 0.006547 | 0.0069438 | 171.983 | 175.8242 | 1.2574 | 0.0072136 | 173.9036 | 1.9206 | 173.2634 | 0.99687 | 0.01101 | 0.99747 | 0.011016
70.06 | 5.8533 | 0.0078564 | 0.0086618 | 172.1755 | 178.0288 | 1.0649 | 0.0061092 | 175.1022 | 2.9267 | 174.1266 | 1.0037 | 0.016777 | 1.0043 | 0.016787
70.08 | 7.8393 | 0.0078564 | 0.010451 | 172.2715 | 180.1108 | 0.9689 | 0.0055585 | 176.1911 | 3.9196 | 174.8846 | 1.01 | 0.022469 | 1.0106 | 0.022482
70.1 | 9.6684 | 0.0078564 | 0.012026 | 172.1638 | 181.8322 | 1.0766 | 0.0061763 | 176.998 | 4.8342 | 175.3866 | 1.0146 | 0.027711 | 1.0152 | 0.027728
70.12 | 11.4976 | 0.0087917 | 0.013673 | 172.1503 | 183.6479 | 1.0901 | 0.0062538 | 177.8991 | 5.7488 | 175.9828 | 1.0198 | 0.032954 | 1.0204 | 0.032974
70.14 | 12.8564 | 0.0087917 | 0.015104 | 172.2698 | 185.1262 | 0.9706 | 0.0055682 | 178.698 | 6.4282 | 176.5553 | 1.0244 | 0.036848 | 1.025 | 0.036871
70.16 | 14.0584 | 0.010288 | 0.016465 | 172.1381 | 186.1965 | 1.1023 | 0.0063238 | 179.1673 | 7.0292 | 176.8242 | 1.027 | 0.040294 | 1.0277 | 0.040318
70.18 | 15.1036 | 0.010288 | 0.017538 | 172.4424 | 187.546 | 0.798 | 0.004578 | 179.9942 | 7.5518 | 177.4769 | 1.0318 | 0.043289 | 1.0324 | 0.043315
70.2 | 15.9659 | 0.010288 | 0.018541 | 172.3824 | 188.3483 | 0.858 | 0.0049223 | 180.3654 | 7.983 | 177.7044 | 1.0339 | 0.045761 | 1.0345 | 0.045788
70.22 | 16.4102 | 0.011036 | 0.019328 | 172.4352 | 188.8454 | 0.8052 | 0.0046194 | 180.6403 | 8.2051 | 177.9053 | 1.0355 | 0.047034 | 1.0361 | 0.047062
70.24 | 16.9589 | 0.011036 | 0.019972 | 172.459 | 189.4179 | 0.7814 | 0.0044828 | 180.9385 | 8.4795 | 178.112 | 1.0372 | 0.048607 | 1.0378 | 0.048636
70.26 | 16.9589 | 0.011598 | 0.020187 | 172.5654 | 189.5243 | 0.675 | 0.0038724 | 181.0449 | 8.4795 | 178.2184 | 1.0378 | 0.048607 | 1.0384 | 0.048636
70.28 | 16.9589 | 0.011598 | 0.020473 | 173.0594 | 190.0183 | 0.181 | 0.0010384 | 181.5389 | 8.4795 | 178.7124 | 1.0406 | 0.048607 | 1.0413 | 0.048636
70.3 | 16.4102 | 0.011598 | 0.020402 | 173.1952 | 189.6054 | 0.0452 | 0.00025931 | 181.4003 | 8.2051 | 178.6653 | 1.0398 | 0.047034 | 1.0405 | 0.047062
70.32 | 15.6262 | 0.011598 | 0.019757 | 174.5878 | 190.214 | -0.3474 | -0.001993 | 182.4009 | 7.8131 | 179.7965 | 1.0456 | 0.044787 | 1.0462 | 0.044814
70.34 | 14.581 | 0.011598 | 0.018612 | 174.6564 | 189.2374 | -0.416 | -0.0023866 | 181.9469 | 7.2905 | 179.5167 | 1.043 | 0.041791 | 1.0436 | 0.041817
70.36 | 13.2483 | 0.010849 | 0.017538 | 174.7932 | 188.0415 | -0.5528 | -0.0031714 | 181.4174 | 6.6242 | 179.2093 | 1.0399 | 0.037972 | 1.0406 | 0.037995
70.38 | 11.6805 | 0.010849 | 0.016393 | 175.3555 | 187.036 | -1.1151 | -0.0063972 | 181.1957 | 5.8402 | 179.249 | 1.0387 | 0.033478 | 1.0393 | 0.033498
70.4 | 9.9297 | 0.010849 | 0.015033 | 175.7144 | 185.6441 | -1.474 | -0.0084562 | 180.6793 | 4.9649 | 179.0243 | 1.0357 | 0.02846 | 1.0363 | 0.028477
70.42 | 8.3096 | 0.009727 | 0.013673 | 175.5506 | 183.8602 | -1.3102 | -0.0075165 | 179.7054 | 4.1548 | 178.3205 | 1.0301 | 0.023817 | 1.0307 | 0.023831
70.44 | 6.5588 | 0.009727 | 0.012313 | 175.9966 | 182.5554 | -1.7562 | -0.010075 | 179.276 | 3.2794 | 178.1829 | 1.0277 | 0.018799 | 1.0283 | 0.01881
70.46 | 4.2593 | 0.009727 | 0.010738 | 175.9427 | 180.202 | -1.7023 | -0.0097659 | 178.0724 | 2.1297 | 177.3625 | 1.0208 | 0.012208 | 1.0214 | 0.012215
70.48 | 2.2734 | 0.0080435 | 0.0090197 | 176.0654 | 178.3388 | -1.825 | -0.01047 | 177.2021 | 1.1367 | 176.8232 | 1.0158 | 0.0065159 | 1.0164 | 0.0065198
70.5 | 0.26131 | 0.0080435 | 0.0072301 | 176.2121 | 176.4734 | -1.9717 | -0.011311 | 176.3428 | 0.13065 | 176.2992 | 1.0109 | 0.00074895 | 1.0115 | 0.0007494
70.52 | -2.0382 | 0.006547 | 0.0053689 | 176.8869 | 174.8487 | -1.6465 | -0.0094458 | 175.8678 | -1.0191 | 176.2075 | 1.0081 | -0.0058418 | 1.0087 | -0.0058453
70.54 | -4.2332 | 0.006547 | 0.0035077 | 177.0186 | 172.7854 | -1.7782 | -0.010201 | 174.902 | -2.1166 | 175.6075 | 1.0026 | -0.012133 | 1.0032 | -0.01214
70.56 | -6.0885 | 0.006547 | 0.001718 | 177.1278 | 171.0393 | -1.8874 | -0.010828 | 174.0836 | -3.0442 | 175.0983 | 0.9979 | -0.017451 | 0.9985 | -0.017461
70.58 | -7.9176 | 0.0052376 | -7.1585e-05 | 177.1155 | 169.1979 | -1.8751 | -0.010757 | 173.1567 | -3.9588 | 174.4763 | 0.99259 | -0.022693 | 0.99318 | -0.022707
70.6 | -9.8513 | 0.0052376 | -0.0017896 | 176.9628 | 167.1115 | -1.7224 | -0.0098812 | 172.0371 | -4.9257 | 173.679 | 0.98617 | -0.028235 | 0.98676 | -0.028252
70.62 | -11.393 | 0.0041153 | -0.0034361 | 176.8532 | 165.4602 | -1.6128 | -0.0092525 | 171.1567 | -5.6965 | 173.0555 | 0.98112 | -0.032654 | 0.98171 | -0.032674
70.64 | -12.778 | 0.0041153 | -0.0047246 | 177.1057 | 164.3277 | -1.8653 | -0.010701 | 170.7167 | -6.389 | 172.8464 | 0.9786 | -0.036624 | 0.97919 | -0.036646
70.66 | -14.189 | 0.0041153 | -0.0060132 | 177.072 | 162.883 | -1.8316 | -0.010508 | 169.9775 | -7.0945 | 172.3423 | 0.97437 | -0.040668 | 0.97495 | -0.040692
70.68 | -15.1298 | 0.0029929 | -0.0071585 | 176.9672 | 161.8374 | -1.7268 | -0.0099065 | 169.4023 | -7.5649 | 171.9239 | 0.97107 | -0.043364 | 0.97165 | -0.04339
70.7 | -16.0182 | 0.0029929 | -0.0080891 | 176.8827 | 160.8645 | -1.6423 | -0.0094217 | 168.8736 | -8.0091 | 171.5433 | 0.96804 | -0.045911 | 0.96862 | -0.045938
70.72 | -16.384 | 0.0029929 | -0.0087334 | 176.8073 | 160.4233 | -1.5669 | -0.0089892 | 168.6153 | -8.192 | 171.346 | 0.96656 | -0.046959 | 0.96714 | -0.046987
70.74 | -16.5931 | 0.0024318 | -0.0091629 | 176.7021 | 160.109 | -1.4617 | -0.0083856 | 168.4056 | -8.2965 | 171.1711 | 0.96535 | -0.047558 | 0.96593 | -0.047587
70.76 | -16.5147 | 0.0024318 | -0.0093061 | 176.3021 | 159.7874 | -1.0617 | -0.0060909 | 168.0448 | -8.2573 | 170.7972 | 0.96329 | -0.047334 | 0.96386 | -0.047362
70.78 | -16.175 | 0.0020576 | -0.0093061 | 176.275 | 160.1 | -1.0346 | -0.0059354 | 168.1875 | -8.0875 | 170.8833 | 0.9641 | -0.04636 | 0.96468 | -0.046388
70.8 | -15.9398 | 0.0020576 | -0.0093061 | 175.9437 | 160.0039 | -0.7033 | -0.0040348 | 167.9738 | -7.9699 | 170.6304 | 0.96288 | -0.045686 | 0.96346 | -0.045713
70.82 | -15.5217 | 0.0020576 | -0.0088766 | 176.0325 | 160.5108 | -0.7921 | -0.0045442 | 168.2716 | -7.7609 | 170.8586 | 0.96459 | -0.044488 | 0.96517 | -0.044514
70.84 | -14.7117 | 0.0022447 | -0.0082323 | 175.9902 | 161.2785 | -0.7498 | -0.0043015 | 168.6344 | -7.3558 | 171.0863 | 0.96667 | -0.042166 | 0.96725 | -0.042191
70.86 | -13.1961 | 0.0022447 | -0.0070153 | 175.3943 | 162.1982 | -0.1539 | -0.00088291 | 168.7963 | -6.598 | 170.9956 | 0.96759 | -0.037822 | 0.96817 | -0.037845
70.88 | -11.576 | 0.00318 | -0.0055836 | 174.1119 | 162.5359 | 0.1285 | 0.00073719 | 168.3239 | -5.788 | 170.2532 | 0.96489 | -0.033179 | 0.96546 | -0.033198
70.9 | -10.0865 | 0.00318 | -0.0044383 | 173.6471 | 163.5606 | 0.5933 | 0.0034037 | 168.6038 | -5.0433 | 170.2849 | 0.96649 | -0.02891 | 0.96707 | -0.028927
70.92 | -8.3096 | 0.00318 | -0.0031497 | 173.554 | 165.2444 | 0.6864 | 0.0039378 | 169.3992 | -4.1548 | 170.7841 | 0.97105 | -0.023817 | 0.97163 | -0.023831
70.94 | -6.3498 | 0.0043023 | -0.001718 | 173.2918 | 166.942 | 0.9486 | 0.005442 | 170.1169 | -3.1749 | 171.1752 | 0.97516 | -0.0182 | 0.97575 | -0.01821
70.96 | -4.2071 | 0.0043023 | -0.00014317 | 173.2214 | 169.0143 | 1.019 | 0.0058459 | 171.1179 | -2.1035 | 171.819 | 0.9809 | -0.012058 | 0.98149 | -0.012065
70.98 | -2.2734 | 0.0043023 | 0.0015749 | 173.1232 | 170.8498 | 1.1172 | 0.0064093 | 171.9865 | -1.1367 | 172.3654 | 0.98588 | -0.0065159 | 0.98647 | -0.0065198
71 | -0.026131 | 0.0059859 | 0.0032929 | 172.8862 | 172.8601 | 1.3542 | 0.0077689 | 172.8731 | -0.013065 | 172.8775 | 0.99096 | -7.4895e-05 | 0.99156 | -7.494e-05
71.02 | 2.1427 | 0.0059859 | 0.0051541 | 172.996 | 175.1387 | 1.2444 | 0.007139 | 174.0674 | 1.0714 | 173.7102 | 0.99781 | 0.0061414 | 0.99841 | 0.0061451
71.04 | 4.1548 | 0.0072953 | 0.0068722 | 171.9672 | 176.122 | 1.2732 | 0.0073042 | 174.0446 | 2.0774 | 173.3521 | 0.99768 | 0.011908 | 0.99828 | 0.011915
71.06 | 6.3498 | 0.0072953 | 0.0086618 | 171.9561 | 178.3059 | 1.2843 | 0.0073679 | 175.131 | 3.1749 | 174.0727 | 1.0039 | 0.0182 | 1.0045 | 0.01821
71.08 | 8.179 | 0.0072953 | 0.01038 | 171.9928 | 180.1718 | 1.2476 | 0.0071574 | 176.0823 | 4.0895 | 174.7191 | 1.0094 | 0.023442 | 1.01 | 0.023456
71.1 | 9.8513 | 0.0082305 | 0.011955 | 172.0388 | 181.8901 | 1.2016 | 0.0068935 | 176.9645 | 4.9257 | 175.3226 | 1.0144 | 0.028235 | 1.015 | 0.028252
71.12 | 11.7327 | 0.0082305 | 0.013673 | 171.9836 | 183.7163 | 1.2568 | 0.0072101 | 177.85 | 5.8664 | 175.8945 | 1.0195 | 0.033628 | 1.0201 | 0.033648
71.14 | 13.1438 | 0.009727 | 0.015033 | 172.4687 | 185.6125 | 0.7717 | 0.0044272 | 179.0406 | 6.5719 | 176.85 | 1.0263 | 0.037672 | 1.0269 | 0.037695
71.16 | 14.3458 | 0.009727 | 0.016321 | 172.271 | 186.6168 | 0.9694 | 0.0055614 | 179.4439 | 7.1729 | 177.0529 | 1.0286 | 0.041117 | 1.0292 | 0.041142
71.18 | 15.4433 | 0.009727 | 0.017467 | 172.1026 | 187.5459 | 1.1378 | 0.0065274 | 179.8243 | 7.7217 | 177.2504 | 1.0308 | 0.044263 | 1.0314 | 0.04429
71.2 | 16.3056 | 0.010475 | 0.018469 | 172.1644 | 188.47 | 1.076 | 0.0061729 | 180.3172 | 8.1528 | 177.5996 | 1.0336 | 0.046735 | 1.0343 | 0.046763
71.22 | 16.985 | 0.010475 | 0.019256 | 172.1713 | 189.1563 | 1.0691 | 0.0061333 | 180.6638 | 8.4925 | 177.833 | 1.0356 | 0.048682 | 1.0362 | 0.048711
71.24 | 17.168 | 0.010475 | 0.019757 | 172.5552 | 189.7232 | 0.6852 | 0.0039309 | 181.1392 | 8.584 | 178.2779 | 1.0383 | 0.049206 | 1.039 | 0.049236
71.26 | 17.0896 | 0.011036 | 0.020115 | 172.5839 | 189.6735 | 0.6565 | 0.0037663 | 181.1287 | 8.5448 | 178.2804 | 1.0383 | 0.048981 | 1.0389 | 0.049011
71.28 | 17.168 | 0.011036 | 0.020402 | 172.6266 | 189.7946 | 0.6138 | 0.0035213 | 181.2106 | 8.584 | 178.3493 | 1.0388 | 0.049206 | 1.0394 | 0.049236
71.3 | 16.7499 | 0.011223 | 0.020187 | 172.7268 | 189.4767 | 0.5136 | 0.0029465 | 181.1017 | 8.3749 | 178.3101 | 1.0381 | 0.048008 | 1.0388 | 0.048037
71.32 | 15.9398 | 0.011223 | 0.019614 | 173.289 | 189.2288 | -0.0486 | -0.00027881 | 181.2589 | 7.9699 | 178.6023 | 1.039 | 0.045686 | 1.0397 | 0.045713
71.34 | 14.7901 | 0.011223 | 0.018397 | 173.2228 | 188.0129 | 0.0176 | 0.00010097 | 180.6178 | 7.395 | 178.1528 | 1.0354 | 0.042391 | 1.036 | 0.042416
71.36 | 13.4835 | 0.010849 | 0.017467 | 174.7746 | 188.2581 | -0.5342 | -0.0030647 | 181.5164 | 6.7418 | 179.2691 | 1.0405 | 0.038646 | 1.0411 | 0.038669
71.38 | 11.8634 | 0.010849 | 0.016178 | 174.752 | 186.6154 | -0.5116 | -0.002935 | 180.6837 | 5.9317 | 178.7065 | 1.0357 | 0.034002 | 1.0364 | 0.034023
71.4 | 10.4262 | 0.009727 | 0.015033 | 175.3806 | 185.8068 | -1.1402 | -0.0065412 | 180.5937 | 5.2131 | 178.856 | 1.0352 | 0.029883 | 1.0358 | 0.029901
71.42 | 8.4925 | 0.009727 | 0.013673 | 175.5231 | 184.0156 | -1.2827 | -0.0073587 | 179.7694 | 4.2463 | 178.3539 | 1.0305 | 0.024341 | 1.0311 | 0.024356
71.44 | 6.7156 | 0.009727 | 0.012241 | 175.634 | 182.3496 | -1.3936 | -0.0079949 | 178.9918 | 3.3578 | 177.8725 | 1.026 | 0.019248 | 1.0267 | 0.01926
71.46 | 4.6774 | 0.0082305 | 0.010666 | 175.7111 | 180.3885 | -1.4707 | -0.0084373 | 178.0498 | 2.3387 | 177.2702 | 1.0206 | 0.013406 | 1.0213 | 0.013414
71.48 | 2.4824 | 0.0082305 | 0.0089481 | 176.0732 | 178.5556 | -1.8328 | -0.010515 | 177.3144 | 1.2412 | 176.9007 | 1.0164 | 0.007115 | 1.017 | 0.0071193
71.5 | 0.44422 | 0.0069211 | 0.0071585 | 176.9801 | 177.4243 | -1.7397 | -0.0099805 | 177.2022 | 0.22211 | 177.1282 | 1.0158 | 0.0012732 | 1.0164 | 0.001274
71.52 | -1.7769 | 0.0069211 | 0.0052973 | 176.7131 | 174.9362 | -1.4727 | -0.0084487 | 175.8247 | -0.88845 | 176.1208 | 1.0079 | -0.0050929 | 1.0085 | -0.0050959
71.54 | -3.9458 | 0.0069211 | 0.0035077 | 176.8195 | 172.8737 | -1.5791 | -0.0090591 | 174.8466 | -1.9729 | 175.5042 | 1.0023 | -0.011309 | 1.0029 | -0.011316
71.56 | -5.8794 | 0.0056117 | 0.001718 | 177.1968 | 171.3174 | -1.9564 | -0.011224 | 174.2571 | -2.9397 | 175.237 | 0.9989 | -0.016851 | 0.9995 | -0.016862
71.58 | -7.9438 | 0.0056117 | -7.1585e-05 | 176.9931 | 169.0493 | -1.7527 | -0.010055 | 173.0212 | -3.9719 | 174.3452 | 0.99181 | -0.022768 | 0.99241 | -0.022782
71.6 | -9.5378 | 0.0056117 | -0.0017896 | 176.9507 | 167.4129 | -1.7103 | -0.0098118 | 172.1818 | -4.7689 | 173.7714 | 0.987 | -0.027337 | 0.98759 | -0.027353
71.62 | -11.184 | 0.0043023 | -0.0033645 | 176.9985 | 165.8145 | -1.7581 | -0.010086 | 171.4065 | -5.592 | 173.2705 | 0.98256 | -0.032055 | 0.98315 | -0.032074
71.64 | -12.6735 | 0.0043023 | -0.0048678 | 176.852 | 164.1785 | -1.6116 | -0.0092456 | 170.5153 | -6.3367 | 172.6275 | 0.97745 | -0.036324 | 0.97803 | -0.036346
71.66 | -14.0061 | 0.0029929 | -0.0061563 | 176.8705 | 162.8644 | -1.6301 | -0.0093517 | 169.8674 | -7.0031 | 172.2018 | 0.97373 | -0.040144 | 0.97432 | -0.040168
71.68 | -15.0775 | 0.0029929 | -0.0072301 | 176.8926 | 161.8151 | -1.6522 | -0.0094785 | 169.3539 | -7.5387 | 171.8668 | 0.97079 | -0.043215 | 0.97137 | -0.04324
71.7 | -15.7569 | 0.0029929 | -0.0081607 | 176.3075 | 160.5506 | -1.0671 | -0.0061218 | 168.4291 | -7.8784 | 171.0552 | 0.96549 | -0.045162 | 0.96607 | -0.045189
71.72 | -16.2011 | 0.0020576 | -0.008805 | 176.2579 | 160.0568 | -1.0175 | -0.0058373 | 168.1573 | -8.1006 | 170.8575 | 0.96393 | -0.046435 | 0.96451 | -0.046463
71.74 | -16.4886 | 0.0020576 | -0.0093061 | 176.2078 | 159.7192 | -0.9674 | -0.0055499 | 167.9635 | -8.2443 | 170.7116 | 0.96282 | -0.047259 | 0.9634 | -0.047287
71.76 | -16.4102 | 0.0016835 | -0.0095208 | 175.7722 | 159.362 | -0.5318 | -0.0030509 | 167.5671 | -8.2051 | 170.3021 | 0.96055 | -0.047034 | 0.96112 | -0.047062
71.78 | -16.1227 | 0.0016835 | -0.0095208 | 175.58 | 159.4573 | -0.3396 | -0.0019483 | 167.5186 | -8.0614 | 170.2058 | 0.96027 | -0.04621 | 0.96085 | -0.046238
71.8 | -15.7046 | 0.0016835 | -0.0093777 | 175.7783 | 160.0737 | -0.5379 | -0.0030859 | 167.926 | -7.8523 | 170.5434 | 0.96261 | -0.045012 | 0.96318 | -0.045039
71.82 | -15.3649 | 0.0016835 | -0.0090197 | 175.5057 | 160.1408 | -0.2653 | -0.001522 | 167.8232 | -7.6825 | 170.3841 | 0.96202 | -0.044038 | 0.96259 | -0.044065
71.84 | -14.581 | 0.0016835 | -0.0083755 | 175.4248 | 160.8438 | -0.1844 | -0.0010579 | 168.1343 | -7.2905 | 170.5645 | 0.9638 | -0.041791 | 0.96438 | -0.041817
71.86 | -13.3267 | 0.0024318 | -0.0071585 | 173.8725 | 160.5458 | 0.3679 | 0.0021106 | 167.2091 | -6.6634 | 169.4303 | 0.9585 | -0.038197 | 0.95907 | -0.038219
71.88 | -11.4714 | 0.0024318 | -0.0055836 | 174.1095 | 162.6381 | 0.1309 | 0.00075096 | 168.3738 | -5.7357 | 170.2857 | 0.96517 | -0.032879 | 0.96575 | -0.032899
71.9 | -10.0604 | 0.0024318 | -0.0045099 | 173.6152 | 163.5548 | 0.6252 | 0.0035867 | 168.585 | -5.0302 | 170.2617 | 0.96638 | -0.028835 | 0.96696 | -0.028852
71.92 | -7.9176 | 0.0037412 | -0.0031497 | 173.3408 | 165.4232 | 0.8996 | 0.0051609 | 169.382 | -3.9588 | 170.7016 | 0.97095 | -0.022693 | 0.97153 | -0.022707
71.94 | -6.2453 | 0.0037412 | -0.001718 | 172.9709 | 166.7256 | 1.2695 | 0.007283 | 169.8483 | -3.1226 | 170.8891 | 0.97362 | -0.0179 | 0.97421 | -0.017911
71.96 | -4.0241 | 0.0037412 | -7.1585e-05 | 172.9504 | 168.9263 | 1.29 | 0.0074006 | 170.9383 | -2.0121 | 171.609 | 0.97987 | -0.011534 | 0.98046 | -0.011541
71.98 | -1.9598 | 0.0048635 | 0.0015033 | 172.9261 | 170.9663 | 1.3143 | 0.00754 | 171.9462 | -0.97991 | 172.2728 | 0.98565 | -0.0056171 | 0.98624 | -0.0056205
72 | 0.18292 | 0.0048635 | 0.0032929 | 172.6058 | 172.7887 | 1.6346 | 0.0093775 | 172.6973 | 0.091458 | 172.6668 | 0.98996 | 0.00052427 | 0.99055 | 0.00052458
72.02 | 2.2211 | 0.006547 | 0.0050825 | 171.8134 | 174.0345 | 1.427 | 0.0081866 | 172.924 | 1.1106 | 172.5538 | 0.99126 | 0.0063661 | 0.99185 | 0.0063699
72.04 | 4.39 | 0.006547 | 0.0068722 | 171.6223 | 176.0123 | 1.6181 | 0.0092829 | 173.8173 | 2.195 | 173.0856 | 0.99638 | 0.012582 | 0.99697 | 0.01259
72.06 | 6.2975 | 0.006547 | 0.0085902 | 171.6504 | 177.9479 | 1.59 | 0.0091217 | 174.7992 | 3.1488 | 173.7496 | 1.002 | 0.01805 | 1.0026 | 0.018061
72.08 | 8.179 | 0.0080435 | 0.010308 | 171.654 | 179.833 | 1.5864 | 0.009101 | 175.7435 | 4.0895 | 174.3803 | 1.0074 | 0.023442 | 1.008 | 0.023456
72.1 | 10.1649 | 0.0080435 | 0.012026 | 171.9504 | 182.1153 | 1.29 | 0.0074006 | 177.0328 | 5.0824 | 175.3387 | 1.0148 | 0.029134 | 1.0154 | 0.029152
72.12 | 11.7589 | 0.0093529 | 0.013673 | 171.5751 | 183.334 | 1.6653 | 0.0095537 | 177.4545 | 5.8794 | 175.4947 | 1.0172 | 0.033703 | 1.0178 | 0.033723
72.14 | 13.0915 | 0.0093529 | 0.015033 | 172.225 | 185.3165 | 1.0154 | 0.0058253 | 178.7708 | 6.5458 | 176.5888 | 1.0248 | 0.037522 | 1.0254 | 0.037545
72.16 | 14.2936 | 0.0093529 | 0.016393 | 172.0695 | 186.3631 | 1.1709 | 0.0067173 | 179.2163 | 7.1468 | 176.834 | 1.0273 | 0.040968 | 1.0279 | 0.040992
72.18 | 15.6001 | 0.010475 | 0.01761 | 172.0223 | 187.6224 | 1.2181 | 0.0069881 | 179.8224 | 7.8001 | 177.2223 | 1.0308 | 0.044712 | 1.0314 | 0.044739
72.2 | 16.175 | 0.010475 | 0.018469 | 172.5301 | 188.7051 | 0.7103 | 0.0040749 | 180.6176 | 8.0875 | 177.9218 | 1.0354 | 0.04636 | 1.036 | 0.046388
72.22 | 16.8021 | 0.011036 | 0.019328 | 172.568 | 189.3701 | 0.6724 | 0.0038575 | 180.9691 | 8.4011 | 178.1687 | 1.0374 | 0.048158 | 1.038 | 0.048186
72.24 | 17.2464 | 0.011036 | 0.019901 | 172.2752 | 189.5216 | 0.9652 | 0.0055373 | 180.8984 | 8.6232 | 178.024 | 1.037 | 0.049431 | 1.0376 | 0.04946
72.26 | 17.2464 | 0.011036 | 0.020115 | 172.5485 | 189.7949 | 0.6919 | 0.0039694 | 181.1717 | 8.6232 | 178.2973 | 1.0385 | 0.049431 | 1.0392 | 0.04946
72.28 | 17.0112 | 0.011411 | 0.020402 | 172.9226 | 189.9338 | 0.3178 | 0.0018232 | 181.4282 | 8.5056 | 178.593 | 1.04 | 0.048757 | 1.0406 | 0.048786
72.3 | 16.6453 | 0.011411 | 0.02033 | 173.02 | 189.6653 | 0.2204 | 0.0012644 | 181.3427 | 8.3227 | 178.5684 | 1.0395 | 0.047708 | 1.0401 | 0.047737
72.32 | 15.9921 | 0.011411 | 0.019686 | 173.5388 | 189.5309 | -0.2984 | -0.0017119 | 181.5348 | 7.996 | 178.8695 | 1.0406 | 0.045836 | 1.0412 | 0.045863
72.34 | 14.6333 | 0.011036 | 0.018612 | 174.4672 | 189.1005 | -0.2268 | -0.0013011 | 181.7838 | 7.3166 | 179.345 | 1.042 | 0.041941 | 1.0427 | 0.041966
72.36 | 13.4835 | 0.011036 | 0.017467 | 174.6577 | 188.1412 | -0.4173 | -0.002394 | 181.3995 | 6.7418 | 179.1522 | 1.0398 | 0.038646 | 1.0405 | 0.038669
72.38 | 12.0724 | 0.010101 | 0.016393 | 175.0661 | 187.1385 | -0.8257 | -0.004737 | 181.1023 | 6.0362 | 179.0902 | 1.0381 | 0.034602 | 1.0388 | 0.034622
72.4 | 10.3217 | 0.010101 | 0.015104 | 175.1158 | 185.4375 | -0.8754 | -0.0050221 | 180.2766 | 5.1608 | 178.5564 | 1.0334 | 0.029584 | 1.034 | 0.029601
72.42 | 8.4141 | 0.010101 | 0.013673 | 175.8643 | 184.2784 | -1.6239 | -0.0093162 | 180.0714 | 4.2071 | 178.669 | 1.0322 | 0.024116 | 1.0328 | 0.024131
72.44 | 6.6111 | 0.0089788 | 0.012313 | 175.9103 | 182.5214 | -1.6699 | -0.0095801 | 179.2159 | 3.3056 | 178.114 | 1.0273 | 0.018948 | 1.0279 | 0.01896
72.46 | 4.4945 | 0.0089788 | 0.010666 | 175.7363 | 180.2308 | -1.4959 | -0.0085818 | 177.9836 | 2.2473 | 177.2345 | 1.0203 | 0.012882 | 1.0209 | 0.01289
72.48 | 2.3518 | 0.0072953 | 0.0089481 | 176.7063 | 179.0581 | -1.4659 | -0.0084097 | 177.8822 | 1.1759 | 177.4902 | 1.0197 | 0.0067406 | 1.0203 | 0.0067446
72.5 | 0.39196 | 0.0072953 | 0.0072301 | 176.8803 | 177.2723 | -1.6399 | -0.0094079 | 177.0763 | 0.19598 | 177.011 | 1.0151 | 0.0011234 | 1.0157 | 0.0011241
72.52 | -1.8292 | 0.0072953 | 0.0053689 | 176.8717 | 175.0425 | -1.6313 | -0.0093586 | 175.9571 | -0.91458 | 176.262 | 1.0086 | -0.0052427 | 1.0092 | -0.0052458
72.54 | -3.9719 | 0.0059859 | 0.0035077 | 176.9341 | 172.9622 | -1.6937 | -0.0097166 | 174.9482 | -1.9859 | 175.6101 | 1.0029 | -0.011384 | 1.0035 | -0.011391
72.56 | -6.0362 | 0.0059859 | 0.001718 | 177.3696 | 171.3334 | -2.1292 | -0.012215 | 174.3515 | -3.0181 | 175.3575 | 0.99944 | -0.017301 | 1 | -0.017311
72.58 | -7.8131 | 0.0059859 | -7.1585e-05 | 177.0732 | 169.2601 | -1.8328 | -0.010515 | 173.1666 | -3.9066 | 174.4688 | 0.99265 | -0.022394 | 0.99324 | -0.022407
72.6 | -9.7991 | 0.0046764 | -0.0017896 | 177.1658 | 167.3667 | -1.9254 | -0.011046 | 172.2663 | -4.8995 | 173.8994 | 0.98749 | -0.028086 | 0.98808 | -0.028103
72.62 | -11.4976 | 0.0046764 | -0.0034361 | 177.0338 | 165.5362 | -1.7934 | -0.010289 | 171.285 | -5.7488 | 173.2013 | 0.98186 | -0.032954 | 0.98245 | -0.032974
72.64 | -12.8564 | 0.00318 | -0.0047246 | 177.1093 | 164.2529 | -1.8689 | -0.010722 | 170.6811 | -6.4282 | 172.8238 | 0.9784 | -0.036848 | 0.97899 | -0.036871
72.66 | -14.0584 | 0.00318 | -0.0061563 | 176.7567 | 162.6983 | -1.5163 | -0.0086989 | 169.7275 | -7.0292 | 172.0706 | 0.97293 | -0.040294 | 0.97352 | -0.040318
72.68 | -15.1298 | 0.00318 | -0.0072301 | 176.9446 | 161.8148 | -1.7042 | -0.0097768 | 169.3797 | -7.5649 | 171.9013 | 0.97094 | -0.043364 | 0.97152 | -0.04339
72.7 | -15.8875 | 0.0024318 | -0.0080891 | 176.6266 | 160.7391 | -1.3862 | -0.0079525 | 168.6828 | -7.9438 | 171.3308 | 0.96694 | -0.045536 | 0.96752 | -0.045564
72.72 | -16.5147 | 0.0024318 | -0.0088766 | 176.4418 | 159.9271 | -1.2014 | -0.0068923 | 168.1845 | -8.2573 | 170.9369 | 0.96409 | -0.047334 | 0.96467 | -0.047362
72.74 | -16.6976 | 0.0020576 | -0.0093061 | 176.4036 | 159.706 | -1.1632 | -0.0066732 | 168.0548 | -8.3488 | 170.8377 | 0.96334 | -0.047858 | 0.96392 | -0.047887
72.76 | -16.6715 | 0.0020576 | -0.0095208 | 176.2624 | 159.5909 | -1.022 | -0.0058631 | 167.9267 | -8.3357 | 170.7052 | 0.96261 | -0.047783 | 0.96319 | -0.047812
72.78 | -16.2795 | 0.0020576 | -0.0094492 | 176.1556 | 159.8761 | -0.9152 | -0.0052504 | 168.0158 | -8.1398 | 170.7291 | 0.96312 | -0.04666 | 0.9637 | -0.046688
72.8 | -16.0705 | 0.0018706 | -0.0093777 | 176.1753 | 160.1048 | -0.9349 | -0.0053634 | 168.1401 | -8.0352 | 170.8185 | 0.96383 | -0.046061 | 0.96441 | -0.046088
72.82 | -15.6262 | 0.0018706 | -0.0089481 | 175.7812 | 160.155 | -0.5408 | -0.0031025 | 167.9681 | -7.8131 | 170.5725 | 0.96285 | -0.044787 | 0.96342 | -0.044814
72.84 | -14.7901 | 0.0018706 | -0.0082323 | 175.6153 | 160.8252 | -0.3749 | -0.0021508 | 168.2203 | -7.395 | 170.6853 | 0.96429 | -0.042391 | 0.96487 | -0.042416
72.86 | -13.6142 | 0.0022447 | -0.0070869 | 174.6362 | 161.022 | -0.3958 | -0.0022707 | 167.8291 | -6.8071 | 170.0981 | 0.96205 | -0.03902 | 0.96263 | -0.039044
72.88 | -11.785 | 0.0022447 | -0.0056552 | 173.9839 | 162.1989 | 0.2565 | 0.0014715 | 168.0914 | -5.8925 | 170.0556 | 0.96355 | -0.033778 | 0.96413 | -0.033798
72.9 | -10.191 | 0.003367 | -0.0044383 | 173.7916 | 163.6006 | 0.4488 | 0.0025747 | 168.6961 | -5.0955 | 170.3946 | 0.96702 | -0.029209 | 0.9676 | -0.029227
72.92 | -8.5448 | 0.003367 | -0.0032213 | 173.4811 | 164.9363 | 0.7593 | 0.004356 | 169.2087 | -4.2724 | 170.6328 | 0.96996 | -0.024491 | 0.97054 | -0.024505
72.94 | -6.3759 | 0.003367 | -0.0016465 | 173.2788 | 166.9029 | 0.9616 | 0.0055166 | 170.0908 | -3.188 | 171.1535 | 0.97502 | -0.018274 | 0.9756 | -0.018285
72.96 | -4.3377 | 0.0046764 | -0.00014317 | 173.1142 | 168.7765 | 1.1262 | 0.0064609 | 170.9453 | -2.1689 | 171.6683 | 0.97991 | -0.012433 | 0.9805 | -0.01244
72.98 | -2.3518 | 0.0046764 | 0.0015033 | 173.0436 | 170.6918 | 1.1968 | 0.0068659 | 171.8677 | -1.1759 | 172.2597 | 0.9852 | -0.0067406 | 0.98579 | -0.0067446
73 | -0.10452 | 0.0061729 | 0.0033645 | 173.1644 | 173.0599 | 1.076 | 0.0061729 | 173.1121 | -0.052262 | 173.1296 | 0.99233 | -0.00029958 | 0.99293 | -0.00029976
73.02 | 2.0905 | 0.0061729 | 0.0050825 | 172.9468 | 175.0373 | 1.2936 | 0.0074213 | 173.992 | 1.0452 | 173.6436 | 0.99738 | 0.0059916 | 0.99798 | 0.0059952
73.04 | 4.0764 | 0.0061729 | 0.0068006 | 172.9701 | 177.0465 | 1.2703 | 0.0072876 | 175.0083 | 2.0382 | 174.3289 | 1.0032 | 0.011684 | 1.0038 | 0.011691
73.06 | 6.1146 | 0.0074823 | 0.0085902 | 172.0223 | 178.1369 | 1.2181 | 0.0069881 | 175.0796 | 3.0573 | 174.0605 | 1.0036 | 0.017525 | 1.0042 | 0.017536
73.08 | 8.1528 | 0.0074823 | 0.010308 | 171.5904 | 179.7432 | 1.65 | 0.0094659 | 175.6668 | 4.0764 | 174.308 | 1.007 | 0.023367 | 1.0076 | 0.023381
73.1 | 9.8513 | 0.0074823 | 0.012026 | 171.861 | 181.7123 | 1.3794 | 0.0079135 | 176.7867 | 4.9257 | 175.1448 | 1.0134 | 0.028235 | 1.014 | 0.028252
73.12 | 11.6805 | 0.0086047 | 0.013601 | 171.9836 | 183.6641 | 1.2568 | 0.0072101 | 177.8238 | 5.8402 | 175.8771 | 1.0193 | 0.033478 | 1.02 | 0.033498
73.14 | 13.0393 | 0.0086047 | 0.015033 | 171.8692 | 184.9085 | 1.3712 | 0.0078664 | 178.3888 | 6.5196 | 176.2156 | 1.0226 | 0.037373 | 1.0232 | 0.037395
73.16 | 14.2152 | 0.0099141 | 0.016321 | 172.1172 | 186.3324 | 1.1232 | 0.0064437 | 179.2248 | 7.1076 | 176.8556 | 1.0274 | 0.040743 | 1.028 | 0.040767
73.18 | 15.2865 | 0.0099141 | 0.017467 | 172.1074 | 187.3939 | 1.133 | 0.0064999 | 179.7507 | 7.6433 | 177.2029 | 1.0304 | 0.043814 | 1.031 | 0.04384
73.2 | 16.1227 | 0.0099141 | 0.018397 | 172.2985 | 188.4212 | 0.9419 | 0.0054036 | 180.3599 | 8.0614 | 177.6727 | 1.0339 | 0.04621 | 1.0345 | 0.046238
73.22 | 16.6192 | 0.010849 | 0.019256 | 172.4731 | 189.0923 | 0.7673 | 0.0044019 | 180.7827 | 8.3096 | 178.0128 | 1.0363 | 0.047633 | 1.0369 | 0.047662
73.24 | 17.0896 | 0.010849 | 0.019829 | 172.7009 | 189.7905 | 0.5395 | 0.0030951 | 181.2457 | 8.5448 | 178.3974 | 1.039 | 0.048981 | 1.0396 | 0.049011
73.26 | 17.0112 | 0.011223 | 0.020187 | 172.6808 | 189.692 | 0.5596 | 0.0032104 | 181.1864 | 8.5056 | 178.3512 | 1.0386 | 0.048757 | 1.0392 | 0.048786
73.28 | 16.8283 | 0.011223 | 0.020402 | 172.9632 | 189.7915 | 0.2772 | 0.0015903 | 181.3773 | 8.4141 | 178.5726 | 1.0397 | 0.048232 | 1.0403 | 0.048261
73.3 | 16.5408 | 0.011223 | 0.020259 | 173.063 | 189.6038 | 0.1774 | 0.0010177 | 181.3334 | 8.2704 | 178.5766 | 1.0395 | 0.047409 | 1.0401 | 0.047437
73.32 | 15.8614 | 0.011223 | 0.019614 | 173.5804 | 189.4418 | -0.34 | -0.0019505 | 181.5111 | 7.9307 | 178.8675 | 1.0405 | 0.045461 | 1.0411 | 0.045489
73.34 | 14.5026 | 0.011223 | 0.018541 | 173.5669 | 188.0695 | -0.3265 | -0.0018731 | 180.8182 | 7.2513 | 178.4011 | 1.0365 | 0.041567 | 1.0371 | 0.041592
73.36 | 13.3267 | 0.010662 | 0.017395 | 174.472 | 187.7987 | -0.2316 | -0.0013287 | 181.1354 | 6.6634 | 178.9142 | 1.0383 | 0.038197 | 1.0389 | 0.038219
73.38 | 11.9157 | 0.010662 | 0.01625 | 174.7409 | 186.6566 | -0.5005 | -0.0028713 | 180.6987 | 5.9578 | 178.7128 | 1.0358 | 0.034152 | 1.0364 | 0.034173
73.4 | 10.2955 | 0.010662 | 0.015104 | 175.3585 | 185.654 | -1.1181 | -0.0064144 | 180.5063 | 5.1478 | 178.7903 | 1.0347 | 0.029509 | 1.0353 | 0.029526
73.42 | 8.3619 | 0.0093529 | 0.013744 | 175.3926 | 183.7545 | -1.1522 | -0.0066101 | 179.5735 | 4.1809 | 178.1799 | 1.0294 | 0.023966 | 1.03 | 0.023981
73.44 | 6.6895 | 0.0093529 | 0.012313 | 175.7166 | 182.4061 | -1.4762 | -0.0084688 | 179.0613 | 3.3447 | 177.9464 | 1.0264 | 0.019173 | 1.0271 | 0.019185
73.46 | 4.4684 | 0.0093529 | 0.010666 | 175.5592 | 180.0276 | -1.3188 | -0.0075658 | 177.7934 | 2.2342 | 177.0487 | 1.0192 | 0.012807 | 1.0198 | 0.012815
73.48 | 2.3779 | 0.0082305 | 0.0089481 | 175.9723 | 178.3502 | -1.7319 | -0.0099357 | 177.1613 | 1.189 | 176.7649 | 1.0155 | 0.0068155 | 1.0162 | 0.0068195
73.5 | 0.36583 | 0.0082305 | 0.0071585 | 175.9734 | 176.3392 | -1.733 | -0.0099421 | 176.1563 | 0.18292 | 176.0953 | 1.0098 | 0.0010485 | 1.0104 | 0.0010492
73.52 | -1.803 | 0.006547 | 0.0053689 | 177.0204 | 175.2174 | -1.78 | -0.010212 | 176.1189 | -0.90151 | 176.4194 | 1.0096 | -0.0051678 | 1.0102 | -0.0051709
73.54 | -3.8412 | 0.006547 | 0.0035077 | 177.0958 | 173.2546 | -1.8554 | -0.010644 | 175.1752 | -1.9206 | 175.8154 | 1.0042 | -0.01101 | 1.0048 | -0.011016
73.56 | -5.8794 | 0.006547 | 0.001718 | 177.2789 | 171.3995 | -2.0385 | -0.011695 | 174.3392 | -2.9397 | 175.3191 | 0.99937 | -0.016851 | 0.99997 | -0.016862
73.58 | -7.996 | 0.0050506 | -7.1585e-05 | 177.3151 | 169.3191 | -2.0747 | -0.011902 | 173.3171 | -3.998 | 174.6498 | 0.99351 | -0.022918 | 0.9941 | -0.022932
73.6 | -9.6423 | 0.0050506 | -0.0017896 | 177.2834 | 167.6411 | -2.043 | -0.01172 | 172.4623 | -4.8211 | 174.0693 | 0.98861 | -0.027636 | 0.9892 | -0.027653
73.62 | -11.2363 | 0.0039282 | -0.0032929 | 177.0884 | 165.8521 | -1.848 | -0.010602 | 171.4703 | -5.6181 | 173.343 | 0.98292 | -0.032205 | 0.98351 | -0.032224
73.64 | -12.6212 | 0.0039282 | -0.0048678 | 177.0218 | 164.4006 | -1.7814 | -0.01022 | 170.7112 | -6.3106 | 172.8147 | 0.97857 | -0.036174 | 0.97916 | -0.036196
73.66 | -13.8493 | 0.0039282 | -0.0060847 | 177.1296 | 163.2803 | -1.8892 | -0.010838 | 170.2049 | -6.9247 | 172.5132 | 0.97567 | -0.039694 | 0.97625 | -0.039718
73.68 | -15.0514 | 0.0026188 | -0.0072301 | 176.8116 | 161.7602 | -1.5712 | -0.0090138 | 169.2859 | -7.5257 | 171.7945 | 0.9704 | -0.04314 | 0.97098 | -0.043165
73.7 | -15.8353 | 0.0026188 | -0.0081607 | 176.748 | 160.9127 | -1.5076 | -0.008649 | 168.8304 | -7.9176 | 171.4696 | 0.96779 | -0.045386 | 0.96837 | -0.045414
73.72 | -16.3579 | 0.0026188 | -0.0088766 | 176.5195 | 160.1616 | -1.2791 | -0.0073381 | 168.3405 | -8.179 | 171.0669 | 0.96498 | -0.046884 | 0.96556 | -0.046912
73.74 | -16.6976 | 0.0020576 | -0.0093061 | 176.2132 | 159.5156 | -0.9728 | -0.0055809 | 167.8644 | -8.3488 | 170.6473 | 0.96225 | -0.047858 | 0.96283 | -0.047887
73.76 | -16.3579 | 0.0020576 | -0.0093777 | 176.3326 | 159.9747 | -1.0922 | -0.0062658 | 168.1536 | -8.179 | 170.88 | 0.96391 | -0.046884 | 0.96449 | -0.046912
73.78 | -16.1227 | 0.0018706 | -0.0093777 | 175.997 | 159.8743 | -0.7566 | -0.0043405 | 167.9356 | -8.0614 | 170.6228 | 0.96266 | -0.04621 | 0.96324 | -0.046238
73.8 | -15.9921 | 0.0018706 | -0.0093061 | 175.866 | 159.8739 | -0.6256 | -0.003589 | 167.87 | -7.996 | 170.5353 | 0.96228 | -0.045836 | 0.96286 | -0.045863
73.82 | -15.4956 | 0.0018706 | -0.0089481 | 175.7735 | 160.2779 | -0.5331 | -0.0030583 | 168.0257 | -7.7478 | 170.6083 | 0.96318 | -0.044413 | 0.96375 | -0.044439
73.84 | -14.6071 | 0.0018706 | -0.0082323 | 175.4366 | 160.8295 | -0.1962 | -0.0011256 | 168.133 | -7.3036 | 170.5676 | 0.96379 | -0.041866 | 0.96437 | -0.041891
73.86 | -13.3006 | 0.0018706 | -0.0070869 | 175.2355 | 161.9349 | 0.0049 | 2.8111e-05 | 168.5852 | -6.6503 | 170.802 | 0.96638 | -0.038122 | 0.96696 | -0.038144
73.88 | -11.6021 | 0.00318 | -0.0055836 | 173.9355 | 162.3334 | 0.3049 | 0.0017492 | 168.1345 | -5.801 | 170.0681 | 0.9638 | -0.033253 | 0.96438 | -0.033273
73.9 | -9.9297 | 0.00318 | -0.0043667 | 173.8278 | 163.8981 | 0.4126 | 0.002367 | 168.8629 | -4.9649 | 170.5179 | 0.96798 | -0.02846 | 0.96856 | -0.028477
73.92 | -8.0222 | 0.00318 | -0.0030782 | 173.2728 | 165.2506 | 0.9676 | 0.005551 | 169.2617 | -4.0111 | 170.5987 | 0.97026 | -0.022993 | 0.97084 | -0.023007
73.94 | -6.2191 | 0.0043023 | -0.0016465 | 173.1472 | 166.9281 | 1.0932 | 0.0062716 | 170.0376 | -3.1096 | 171.0742 | 0.97471 | -0.017825 | 0.97529 | -0.017836
73.96 | -4.2332 | 0.0043023 | 0 | 172.9898 | 168.7566 | 1.2506 | 0.0071746 | 170.8732 | -2.1166 | 171.5787 | 0.9795 | -0.012133 | 0.98009 | -0.01214
73.98 | -2.0905 | 0.0056117 | 0.0015749 | 171.9988 | 169.9083 | 1.2416 | 0.0071229 | 170.9536 | -1.0452 | 171.302 | 0.97996 | -0.0059916 | 0.98055 | -0.0059952
74 | 0 | 0.0056117 | 0.0033645 | 171.899 | 171.899 | 1.3414 | 0.0076955 | 171.899 | 0 | 171.899 | 0.98538 | 0 | 0.98597 | 0
74.02 | 2.195 | 0.0056117 | 0.0051541 | 171.9016 | 174.0966 | 1.3388 | 0.0076806 | 172.9991 | 1.0975 | 172.6333 | 0.99169 | 0.0062912 | 0.99228 | 0.006295
74.04 | 4.2593 | 0.0072953 | 0.0069438 | 171.9242 | 176.1835 | 1.3162 | 0.0075509 | 174.0539 | 2.1297 | 173.344 | 0.99773 | 0.012208 | 0.99833 | 0.012215
74.06 | 6.1407 | 0.0072953 | 0.0086618 | 171.8782 | 178.0189 | 1.3622 | 0.0078148 | 174.9486 | 3.0704 | 173.9251 | 1.0029 | 0.0176 | 1.0035 | 0.017611
74.08 | 8.1267 | 0.0072953 | 0.010451 | 171.6332 | 179.7599 | 1.6072 | 0.0092204 | 175.6965 | 4.0633 | 174.3421 | 1.0071 | 0.023292 | 1.0078 | 0.023306
74.1 | 10.1388 | 0.0086047 | 0.012169 | 171.982 | 182.1208 | 1.2584 | 0.0072193 | 177.0514 | 5.0694 | 175.3616 | 1.0149 | 0.029059 | 1.0155 | 0.029077
74.12 | 11.6021 | 0.0086047 | 0.013673 | 171.7973 | 183.3994 | 1.4431 | 0.0082789 | 177.5983 | 5.801 | 175.6647 | 1.0181 | 0.033253 | 1.0187 | 0.033273
74.14 | 13.0393 | 0.009727 | 0.015176 | 172.0901 | 185.1294 | 1.1503 | 0.0065992 | 178.6097 | 6.5196 | 176.4365 | 1.0238 | 0.037373 | 1.0245 | 0.037395
74.16 | 14.2152 | 0.009727 | 0.016465 | 172.3486 | 186.5638 | 0.8918 | 0.0051162 | 179.4562 | 7.1076 | 177.087 | 1.0287 | 0.040743 | 1.0293 | 0.040767
74.18 | 15.3388 | 0.009727 | 0.01761 | 171.9291 | 187.2679 | 1.3113 | 0.0075228 | 179.5985 | 7.6694 | 177.042 | 1.0295 | 0.043963 | 1.0301 | 0.04399
74.2 | 15.9921 | 0.010662 | 0.018541 | 172.2287 | 188.2208 | 1.0117 | 0.005804 | 180.2247 | 7.996 | 177.5594 | 1.0331 | 0.045836 | 1.0337 | 0.045863
74.22 | 16.7237 | 0.010662 | 0.0194 | 172.4033 | 189.127 | 0.8371 | 0.0048024 | 180.7652 | 8.3619 | 177.9779 | 1.0362 | 0.047933 | 1.0368 | 0.047962
74.24 | 16.9066 | 0.011223 | 0.019829 | 172.3389 | 189.2455 | 0.9015 | 0.0051718 | 180.7922 | 8.4533 | 177.9744 | 1.0364 | 0.048457 | 1.037 | 0.048486
74.26 | 16.8283 | 0.011223 | 0.020259 | 172.6594 | 189.4877 | 0.581 | 0.0033331 | 181.0735 | 8.4141 | 178.2688 | 1.038 | 0.048232 | 1.0386 | 0.048261
74.28 | 16.985 | 0.011223 | 0.020545 | 172.7027 | 189.6877 | 0.5377 | 0.0030847 | 181.1952 | 8.4925 | 178.3644 | 1.0387 | 0.048682 | 1.0393 | 0.048711
74.3 | 16.5147 | 0.011223 | 0.020187 | 174.1075 | 190.6222 | 0.1329 | 0.00076243 | 182.3648 | 8.2573 | 179.6124 | 1.0454 | 0.047334 | 1.046 | 0.047362
74.32 | 15.5478 | 0.011223 | 0.019471 | 174.2659 | 189.8137 | -0.0255 | -0.00014629 | 182.0398 | 7.7739 | 179.4485 | 1.0435 | 0.044563 | 1.0441 | 0.044589
74.34 | 14.3458 | 0.010849 | 0.018541 | 174.4108 | 188.7566 | -0.1704 | -0.00097757 | 181.5837 | 7.1729 | 179.1927 | 1.0409 | 0.041117 | 1.0415 | 0.041142
74.36 | 13.2222 | 0.010849 | 0.017538 | 174.6105 | 187.8327 | -0.3701 | -0.0021232 | 181.2216 | 6.6111 | 179.0179 | 1.0388 | 0.037897 | 1.0394 | 0.03792
74.38 | 11.4976 | 0.010849 | 0.01625 | 174.8395 | 186.3371 | -0.5991 | -0.003437 | 180.5883 | 5.7488 | 178.672 | 1.0352 | 0.032954 | 1.0358 | 0.032974
74.4 | 10.0081 | 0.00954 | 0.015104 | 175.0637 | 185.0718 | -0.8233 | -0.0047232 | 180.0678 | 5.0041 | 178.3997 | 1.0322 | 0.028685 | 1.0328 | 0.028702
74.42 | 8.1006 | 0.00954 | 0.013673 | 175.3982 | 183.4988 | -1.1578 | -0.0066422 | 179.4485 | 4.0503 | 178.0984 | 1.0287 | 0.023217 | 1.0293 | 0.023231
74.44 | 6.2714 | 0.00954 | 0.012313 | 175.2048 | 181.4762 | -0.9644 | -0.0055327 | 178.3405 | 3.1357 | 177.2953 | 1.0223 | 0.017975 | 1.0229 | 0.017986
74.46 | 3.998 | 0.0084176 | 0.010666 | 176.8761 | 180.8741 | -1.6357 | -0.0093839 | 178.8751 | 1.999 | 178.2088 | 1.0254 | 0.011459 | 1.026 | 0.011466
74.48 | 2.0905 | 0.0084176 | 0.0089481 | 176.4619 | 178.5524 | -1.2215 | -0.0070076 | 177.5071 | 1.0452 | 177.1587 | 1.0175 | 0.0059916 | 1.0181 | 0.0059952
74.5 | 0 | 0.0069211 | 0.0071585 | 176.743 | 176.743 | -1.5026 | -0.0086203 | 176.743 | 0 | 176.743 | 1.0131 | 0 | 1.0138 | 0
74.52 | -2.3256 | 0.0069211 | 0.0053689 | 176.5789 | 174.2533 | -1.3385 | -0.0076788 | 175.4161 | -1.1628 | 175.8037 | 1.0055 | -0.0066657 | 1.0061 | -0.0066697
74.54 | -4.3377 | 0.0069211 | 0.0035077 | 176.84 | 172.5023 | -1.5996 | -0.0091767 | 174.6711 | -2.1689 | 175.3941 | 1.0013 | -0.012433 | 1.0019 | -0.01244
74.56 | -6.2714 | 0.0052376 | 0.001718 | 176.7449 | 170.4735 | -1.5045 | -0.0086312 | 173.6092 | -3.1357 | 174.6544 | 0.99518 | -0.017975 | 0.99578 | -0.017986
74.58 | -8.3357 | 0.0052376 | -0.00021476 | 176.898 | 168.5623 | -1.6576 | -0.0095095 | 172.7301 | -4.1679 | 174.1194 | 0.99014 | -0.023892 | 0.99074 | -0.023906
74.6 | -9.9558 | 0.0041153 | -0.0018612 | 177.143 | 167.1872 | -1.9026 | -0.010915 | 172.1651 | -4.9779 | 173.8244 | 0.98691 | -0.028535 | 0.9875 | -0.028552
74.62 | -11.7327 | 0.0041153 | -0.0034361 | 176.8141 | 165.0814 | -1.5737 | -0.0090282 | 170.9477 | -5.8664 | 172.9032 | 0.97993 | -0.033628 | 0.98051 | -0.033648
74.64 | -13.2222 | 0.0041153 | -0.0049394 | 176.9389 | 163.7167 | -1.6985 | -0.0097441 | 170.3278 | -6.6111 | 172.5315 | 0.97637 | -0.037897 | 0.97696 | -0.03792
74.66 | -14.4504 | 0.0029929 | -0.0060847 | 176.7496 | 162.2992 | -1.5092 | -0.0086581 | 169.5244 | -7.2252 | 171.9328 | 0.97177 | -0.041417 | 0.97235 | -0.041442
74.68 | -15.6001 | 0.0029929 | -0.0072301 | 176.9568 | 161.3567 | -1.7164 | -0.0098468 | 169.1567 | -7.8001 | 171.7568 | 0.96966 | -0.044712 | 0.97024 | -0.044739
74.7 | -16.3318 | 0.0029929 | -0.0081607 | 176.2592 | 159.9274 | -1.0188 | -0.0058448 | 168.0933 | -8.1659 | 170.8153 | 0.96356 | -0.046809 | 0.96414 | -0.046838
74.72 | -16.9589 | 0.0020576 | -0.0088766 | 176.3087 | 159.3498 | -1.0683 | -0.0061287 | 167.8292 | -8.4795 | 170.6557 | 0.96205 | -0.048607 | 0.96263 | -0.048636
74.74 | -17.1157 | 0.0020576 | -0.0093061 | 176.3503 | 159.2346 | -1.1099 | -0.0063674 | 167.7925 | -8.5578 | 170.6451 | 0.96184 | -0.049056 | 0.96242 | -0.049086
74.76 | -17.0373 | 0.0018706 | -0.0095208 | 175.9424 | 158.9051 | -0.702 | -0.0040273 | 167.4237 | -8.5187 | 170.2633 | 0.95973 | -0.048832 | 0.9603 | -0.048861
74.78 | -16.6976 | 0.0018706 | -0.0095208 | 176.3774 | 159.6798 | -1.137 | -0.0065229 | 168.0286 | -8.3488 | 170.8115 | 0.96319 | -0.047858 | 0.96377 | -0.047887
74.8 | -16.4102 | 0.0018706 | -0.0093061 | 175.7177 | 159.3075 | -0.4773 | -0.0027382 | 167.5126 | -8.2051 | 170.2476 | 0.96024 | -0.047034 | 0.96081 | -0.047062
74.82 | -16.1489 | 0.0018706 | -0.0089481 | 175.809 | 159.6601 | -0.5686 | -0.003262 | 167.7346 | -8.0744 | 170.426 | 0.96151 | -0.046285 | 0.96208 | -0.046313
74.84 | -15.2604 | 0.0018706 | -0.0082323 | 175.739 | 160.4786 | -0.4986 | -0.0028604 | 168.1088 | -7.6302 | 170.6522 | 0.96365 | -0.043739 | 0.96423 | -0.043765
74.86 | -13.8232 | 0.0028059 | -0.0069438 | 174.4958 | 160.6726 | -0.2554 | -0.0014652 | 167.5842 | -6.9116 | 169.8881 | 0.96065 | -0.03962 | 0.96122 | -0.039643
74.88 | -11.9679 | 0.0028059 | -0.0055121 | 173.8835 | 161.9156 | 0.3569 | 0.0020475 | 167.8995 | -5.984 | 169.8942 | 0.96245 | -0.034302 | 0.96303 | -0.034323
74.9 | -10.583 | 0.0028059 | -0.0043667 | 173.7836 | 163.2006 | 0.4568 | 0.0026206 | 168.4921 | -5.2915 | 170.2559 | 0.96585 | -0.030333 | 0.96643 | -0.030351
74.92 | -8.6754 | 0.0041153 | -0.0030782 | 173.5883 | 164.9129 | 0.6521 | 0.003741 | 169.2506 | -4.3377 | 170.6965 | 0.9702 | -0.024865 | 0.97078 | -0.02488
74.94 | -6.7418 | 0.0041153 | -0.0016465 | 173.2776 | 166.5358 | 0.9628 | 0.0055235 | 169.9067 | -3.3709 | 171.0303 | 0.97396 | -0.019323 | 0.97454 | -0.019335
74.96 | -4.5729 | 0.0041153 | 0 | 173.1422 | 168.5693 | 1.0982 | 0.0063003 | 170.8558 | -2.2864 | 171.6179 | 0.9794 | -0.013107 | 0.97999 | -0.013115
74.98 | -2.6131 | 0.0052376 | 0.0015749 | 172.8826 | 170.2695 | 1.3578 | 0.0077896 | 171.5761 | -1.3065 | 172.0116 | 0.98353 | -0.0074895 | 0.98412 | -0.007494
75 | -0.3397 | 0.0052376 | 0.0033645 | 172.8158 | 172.4761 | 1.4246 | 0.0081728 | 172.6459 | -0.16985 | 172.7026 | 0.98966 | -0.00097364 | 0.99026 | -0.00097422
75.02 | 1.8814 | 0.0071082 | 0.0051541 | 172.0982 | 173.9796 | 1.1422 | 0.0065527 | 173.0389 | 0.94071 | 172.7253 | 0.99191 | 0.0053925 | 0.99251 | 0.0053957
75.04 | 3.8151 | 0.0071082 | 0.0069438 | 171.9352 | 175.7503 | 1.3052 | 0.0074878 | 173.8428 | 1.9076 | 173.2069 | 0.99652 | 0.010935 | 0.99712 | 0.010941
75.06 | 5.8794 | 0.0071082 | 0.0087334 | 172.1196 | 177.999 | 1.1208 | 0.0064299 | 175.0593 | 2.9397 | 174.0794 | 1.0035 | 0.016851 | 1.0041 | 0.016862
75.08 | 7.7609 | 0.0084176 | 0.010451 | 172.1528 | 179.9137 | 1.0876 | 0.0062395 | 176.0332 | 3.8804 | 174.7398 | 1.0091 | 0.022244 | 1.0097 | 0.022257
75.1 | 9.6423 | 0.0084176 | 0.012241 | 171.7632 | 181.4055 | 1.4772 | 0.0084746 | 176.5843 | 4.8211 | 174.9773 | 1.0122 | 0.027636 | 1.0128 | 0.027653
75.12 | 11.184 | 0.00954 | 0.013744 | 171.934 | 183.118 | 1.3064 | 0.0074947 | 177.526 | 5.592 | 175.662 | 1.0176 | 0.032055 | 1.0182 | 0.032074
75.14 | 12.7257 | 0.00954 | 0.015176 | 171.9107 | 184.6364 | 1.3297 | 0.0076284 | 178.2736 | 6.3629 | 176.1526 | 1.0219 | 0.036474 | 1.0225 | 0.036496
75.16 | 13.9016 | 0.00954 | 0.016536 | 171.8206 | 185.7222 | 1.4198 | 0.0081453 | 178.7714 | 6.9508 | 176.4545 | 1.0248 | 0.039844 | 1.0254 | 0.039868
75.18 | 15.0514 | 0.010849 | 0.017682 | 172.2899 | 187.3413 | 0.9505 | 0.0054529 | 179.8156 | 7.5257 | 177.307 | 1.0308 | 0.04314 | 1.0314 | 0.043165
75.2 | 15.8875 | 0.010849 | 0.018684 | 172.2764 | 188.1639 | 0.964 | 0.0055304 | 180.2202 | 7.9438 | 177.5722 | 1.0331 | 0.045536 | 1.0337 | 0.045564
75.22 | 16.3318 | 0.010849 | 0.0194 | 172.3639 | 188.6957 | 0.8765 | 0.0050284 | 180.5298 | 8.1659 | 177.8078 | 1.0349 | 0.046809 | 1.0355 | 0.046838
75.24 | 16.7499 | 0.011223 | 0.020044 | 173.1763 | 189.9262 | 0.0641 | 0.00036774 | 181.5512 | 8.3749 | 178.7596 | 1.0407 | 0.048008 | 1.0413 | 0.048037
75.26 | 16.6976 | 0.011223 | 0.020402 | 172.854 | 189.5516 | 0.3864 | 0.0022167 | 181.2028 | 8.3488 | 178.4199 | 1.0387 | 0.047858 | 1.0393 | 0.047887
75.28 | 16.6976 | 0.011411 | 0.020545 | 173.0146 | 189.7122 | 0.2258 | 0.0012954 | 181.3634 | 8.3488 | 178.5805 | 1.0396 | 0.047858 | 1.0403 | 0.047887
75.3 | 16.3318 | 0.011411 | 0.020473 | 173.0526 | 189.3844 | 0.1878 | 0.0010774 | 181.2185 | 8.1659 | 178.4965 | 1.0388 | 0.046809 | 1.0394 | 0.046838
75.32 | 15.3388 | 0.011411 | 0.019686 | 173.3644 | 188.7032 | -0.124 | -0.00071138 | 181.0338 | 7.6694 | 178.4773 | 1.0377 | 0.043963 | 1.0384 | 0.04399
75.34 | 14.3458 | 0.011411 | 0.018612 | 173.5316 | 187.8774 | -0.2912 | -0.0016706 | 180.7045 | 7.1729 | 178.3135 | 1.0359 | 0.041117 | 1.0365 | 0.041142
75.36 | 13.0654 | 0.011411 | 0.017538 | 173.6761 | 186.7415 | -0.4357 | -0.0024996 | 180.2088 | 6.5327 | 178.0312 | 1.033 | 0.037448 | 1.0336 | 0.03747
75.38 | 11.576 | 0.010662 | 0.016465 | 175.0325 | 186.6085 | -0.7921 | -0.0045442 | 180.8205 | 5.788 | 178.8912 | 1.0365 | 0.033179 | 1.0371 | 0.033198
75.4 | 9.9036 | 0.010662 | 0.015176 | 175.5031 | 185.4067 | -1.2627 | -0.007244 | 180.4549 | 4.9518 | 178.8043 | 1.0344 | 0.028385 | 1.035 | 0.028402
75.42 | 8.2312 | 0.010662 | 0.013888 | 175.8183 | 184.0495 | -1.5779 | -0.0090523 | 179.9339 | 4.1156 | 178.562 | 1.0314 | 0.023592 | 1.0321 | 0.023606
75.44 | 6.1146 | 0.0093529 | 0.012384 | 175.8257 | 181.9403 | -1.5853 | -0.0090947 | 178.883 | 3.0573 | 177.8639 | 1.0254 | 0.017525 | 1.026 | 0.017536
75.46 | 4.1809 | 0.0093529 | 0.010809 | 175.9537 | 180.1346 | -1.7133 | -0.009829 | 178.0442 | 2.0905 | 177.3473 | 1.0206 | 0.011983 | 1.0212 | 0.01199
75.48 | 2.1427 | 0.0093529 | 0.0090197 | 175.9833 | 178.126 | -1.7429 | -0.0099988 | 177.0547 | 1.0714 | 176.6975 | 1.0149 | 0.0061414 | 1.0155 | 0.0061451
75.5 | -0.026131 | 0.0076694 | 0.0073017 | 176.1565 | 176.1304 | -1.9161 | -0.010992 | 176.1434 | -0.013065 | 176.1478 | 1.0097 | -7.4895e-05 | 1.0103 | -7.494e-05
75.52 | -2.1689 | 0.0076694 | 0.0054405 | 176.121 | 173.9521 | -1.8806 | -0.010789 | 175.0366 | -1.0844 | 175.398 | 1.0034 | -0.0062163 | 1.004 | -0.00622
75.54 | -4.0241 | 0.0061729 | 0.0037224 | 177.1123 | 173.0882 | -1.8719 | -0.010739 | 175.1002 | -2.0121 | 175.7709 | 1.0037 | -0.011534 | 1.0043 | -0.011541
75.56 | -6.3759 | 0.0061729 | 0.001718 | 177.2354 | 170.8595 | -1.995 | -0.011445 | 174.0474 | -3.188 | 175.1101 | 0.9977 | -0.018274 | 0.99829 | -0.018285
75.58 | -8.0744 | 0.0061729 | 0 | 177.0254 | 168.951 | -1.785 | -0.01024 | 172.9882 | -4.0372 | 174.3339 | 0.99162 | -0.023143 | 0.99222 | -0.023156
75.6 | -10.1126 | 0.0048635 | -0.0017896 | 177.118 | 167.0054 | -1.8776 | -0.010772 | 172.0617 | -5.0563 | 173.7471 | 0.98631 | -0.028984 | 0.9869 | -0.029002
75.62 | -11.4976 | 0.0048635 | -0.0032213 | 177.1553 | 165.6577 | -1.9149 | -0.010986 | 171.4065 | -5.7488 | 173.3228 | 0.98256 | -0.032954 | 0.98315 | -0.032974
75.64 | -13.1177 | 0.003367 | -0.0048678 | 177.3771 | 164.2594 | -2.1367 | -0.012258 | 170.8183 | -6.5588 | 173.0045 | 0.97918 | -0.037597 | 0.97977 | -0.03762
75.66 | -14.3197 | 0.003367 | -0.0060132 | 177.015 | 162.6953 | -1.7746 | -0.010181 | 169.8552 | -7.1598 | 172.2418 | 0.97366 | -0.041043 | 0.97425 | -0.041067
75.68 | -15.3388 | 0.003367 | -0.0070869 | 177.0535 | 161.7147 | -1.8131 | -0.010402 | 169.3841 | -7.6694 | 171.9406 | 0.97096 | -0.043963 | 0.97155 | -0.04399
75.7 | -16.3056 | 0.0024318 | -0.0080175 | 176.5887 | 160.2831 | -1.3483 | -0.0077351 | 168.4359 | -8.1528 | 171.1535 | 0.96553 | -0.046735 | 0.96611 | -0.046763
75.72 | -16.8805 | 0.0024318 | -0.008805 | 176.5648 | 159.6843 | -1.3244 | -0.007598 | 168.1245 | -8.4403 | 170.938 | 0.96374 | -0.048382 | 0.96432 | -0.048411
75.74 | -16.8805 | 0.0024318 | -0.0092345 | 176.5863 | 159.7058 | -1.3459 | -0.0077213 | 168.146 | -8.4403 | 170.9595 | 0.96387 | -0.048382 | 0.96444 | -0.048411
75.76 | -16.8544 | 0.0018706 | -0.0093777 | 176.1203 | 159.2659 | -0.8799 | -0.0050479 | 167.6931 | -8.4272 | 170.5022 | 0.96127 | -0.048307 | 0.96185 | -0.048336
75.78 | -16.5147 | 0.0018706 | -0.0093777 | 175.9517 | 159.437 | -0.7113 | -0.0040807 | 167.6944 | -8.2573 | 170.4468 | 0.96128 | -0.047334 | 0.96185 | -0.047362
75.8 | -16.2272 | 0.0018706 | -0.0093777 | 176.03 | 159.8028 | -0.7896 | -0.0045299 | 167.9164 | -8.1136 | 170.6209 | 0.96255 | -0.04651 | 0.96313 | -0.046538
75.82 | -15.7569 | 0.0018706 | -0.0089481 | 176.1568 | 160.3999 | -0.9164 | -0.0052573 | 168.2784 | -7.8784 | 170.9045 | 0.96463 | -0.045162 | 0.9652 | -0.045189
75.84 | -15.1559 | 0.0018706 | -0.0082323 | 175.3331 | 160.1772 | -0.0927 | -0.00053181 | 167.7552 | -7.5779 | 170.2811 | 0.96163 | -0.043439 | 0.9622 | -0.043465
75.86 | -13.5619 | 0.0024318 | -0.0068722 | 175.1669 | 161.605 | 0.0735 | 0.00042166 | 168.3859 | -6.781 | 170.6463 | 0.96524 | -0.038871 | 0.96582 | -0.038894
75.88 | -11.785 | 0.0024318 | -0.0054405 | 174.5827 | 162.7977 | 0.6577 | 0.0037732 | 168.6902 | -5.8925 | 170.6544 | 0.96699 | -0.033778 | 0.96757 | -0.033798
75.9 | -10.2433 | 0.003367 | -0.0042951 | 173.5724 | 163.3291 | 0.668 | 0.0038323 | 168.4508 | -5.1216 | 170.158 | 0.96561 | -0.029359 | 0.96619 | -0.029376
75.92 | -8.4403 | 0.003367 | -0.0031497 | 173.2794 | 164.8391 | 0.961 | 0.0055132 | 169.0593 | -4.2201 | 170.466 | 0.9691 | -0.024191 | 0.96968 | -0.024206
75.94 | -6.4804 | 0.003367 | -0.0016465 | 172.9714 | 166.491 | 1.269 | 0.0072801 | 169.7312 | -3.2402 | 170.8113 | 0.97295 | -0.018574 | 0.97354 | -0.018585
75.96 | -4.4684 | 0.0050506 | -7.1585e-05 | 172.9898 | 168.5214 | 1.2506 | 0.0071746 | 170.7556 | -2.2342 | 171.5003 | 0.97883 | -0.012807 | 0.97941 | -0.012815
75.98 | -2.3518 | 0.0050506 | 0.0016465 | 173.0596 | 170.7078 | 1.1808 | 0.0067741 | 171.8837 | -1.1759 | 172.2757 | 0.98529 | -0.0067406 | 0.98588 | -0.0067446
76 | -0.18292 | 0.0050506 | 0.0033645 | 172.6089 | 172.426 | 1.6315 | 0.0093598 | 172.5174 | -0.091458 | 172.5479 | 0.98893 | -0.00052427 | 0.98952 | -0.00052458
76.02 | 2.0643 | 0.00636 | 0.0052257 | 172.9988 | 175.0631 | 1.2416 | 0.0071229 | 174.031 | 1.0322 | 173.6869 | 0.9976 | 0.0059167 | 0.9982 | 0.0059203
76.04 | 4.0241 | 0.00636 | 0.0069438 | 172.7399 | 176.764 | 1.5005 | 0.0086082 | 174.752 | 2.0121 | 174.0813 | 1.0017 | 0.011534 | 1.0023 | 0.011541
76.06 | 6.0624 | 0.0076694 | 0.0087334 | 171.808 | 177.8704 | 1.4324 | 0.0082175 | 174.8392 | 3.0312 | 173.8288 | 1.0022 | 0.017376 | 1.0028 | 0.017386
76.08 | 7.9438 | 0.0076694 | 0.010451 | 171.6035 | 179.5473 | 1.6369 | 0.0093907 | 175.5754 | 3.9719 | 174.2514 | 1.0065 | 0.022768 | 1.0071 | 0.022782
76.1 | 9.9036 | 0.0076694 | 0.012169 | 171.7227 | 181.6263 | 1.5177 | 0.0087069 | 176.6745 | 4.9518 | 175.0239 | 1.0128 | 0.028385 | 1.0134 | 0.028402
76.12 | 11.5498 | 0.0089788 | 0.013744 | 172.0259 | 183.5757 | 1.2145 | 0.0069675 | 177.8008 | 5.7749 | 175.8758 | 1.0192 | 0.033104 | 1.0198 | 0.033124
76.14 | 12.9348 | 0.0089788 | 0.015176 | 171.8483 | 184.7831 | 1.3921 | 0.0079863 | 178.3157 | 6.4674 | 176.1599 | 1.0222 | 0.037073 | 1.0228 | 0.037095
76.16 | 14.1368 | 0.010288 | 0.016465 | 171.9678 | 186.1046 | 1.2726 | 0.0073008 | 179.0362 | 7.0684 | 176.6801 | 1.0263 | 0.040518 | 1.0269 | 0.040543
76.18 | 15.1298 | 0.010288 | 0.01761 | 171.934 | 187.0638 | 1.3064 | 0.0074947 | 179.4989 | 7.5649 | 176.9773 | 1.0289 | 0.043364 | 1.0296 | 0.04339
76.2 | 16.0443 | 0.010288 | 0.018612 | 172.2556 | 188.2999 | 0.9848 | 0.0056497 | 180.2778 | 8.0222 | 177.6037 | 1.0334 | 0.045986 | 1.034 | 0.046013
76.22 | 16.5669 | 0.011036 | 0.019328 | 172.4424 | 189.0093 | 0.798 | 0.004578 | 180.7259 | 8.2835 | 177.9647 | 1.036 | 0.047484 | 1.0366 | 0.047512
76.24 | 16.985 | 0.011036 | 0.020044 | 172.6066 | 189.5916 | 0.6338 | 0.003636 | 181.0991 | 8.4925 | 178.2683 | 1.0381 | 0.048682 | 1.0387 | 0.048711
76.26 | 17.0634 | 0.011036 | 0.020402 | 172.8167 | 189.8801 | 0.4237 | 0.0024307 | 181.3484 | 8.5317 | 178.5045 | 1.0395 | 0.048907 | 1.0402 | 0.048936
76.28 | 16.8544 | 0.011411 | 0.020545 | 172.788 | 189.6424 | 0.4524 | 0.0025954 | 181.2152 | 8.4272 | 178.4061 | 1.0388 | 0.048307 | 1.0394 | 0.048336
76.3 | 16.5147 | 0.011411 | 0.020473 | 173.0027 | 189.5174 | 0.2377 | 0.0013637 | 181.26 | 8.2573 | 178.5076 | 1.039 | 0.047334 | 1.0397 | 0.047362
76.32 | 15.7308 | 0.011411 | 0.019686 | 173.5451 | 189.2759 | -0.3047 | -0.001748 | 181.4105 | 7.8654 | 178.7887 | 1.0399 | 0.045087 | 1.0405 | 0.045114
76.34 | 14.4242 | 0.011411 | 0.018612 | 173.4463 | 187.8705 | -0.2059 | -0.0011812 | 180.6584 | 7.2121 | 178.2544 | 1.0356 | 0.041342 | 1.0362 | 0.041367
76.36 | 13.3006 | 0.011411 | 0.017538 | 173.7386 | 187.0392 | -0.4982 | -0.0028581 | 180.3889 | 6.6503 | 178.1721 | 1.034 | 0.038122 | 1.0347 | 0.038144
76.38 | 11.7589 | 0.010475 | 0.016393 | 175.2094 | 186.9683 | -0.969 | -0.0055591 | 181.0888 | 5.8794 | 179.129 | 1.0381 | 0.033703 | 1.0387 | 0.033723
76.4 | 10.2433 | 0.010475 | 0.015176 | 175.3162 | 185.5595 | -1.0758 | -0.0061718 | 180.4378 | 5.1216 | 178.7306 | 1.0343 | 0.029359 | 1.0349 | 0.029376
76.42 | 8.2573 | 0.0093529 | 0.013888 | 175.7854 | 184.0427 | -1.545 | -0.0088635 | 179.9141 | 4.1287 | 178.5378 | 1.0313 | 0.023667 | 1.0319 | 0.023681
76.44 | 6.6111 | 0.0093529 | 0.012456 | 175.8129 | 182.424 | -1.5725 | -0.0090213 | 179.1185 | 3.3056 | 178.0166 | 1.0268 | 0.018948 | 1.0274 | 0.01896
76.46 | 4.4161 | 0.0093529 | 0.010738 | 175.4944 | 179.9105 | -1.254 | -0.0071941 | 177.7025 | 2.2081 | 176.9664 | 1.0186 | 0.012657 | 1.0193 | 0.012665
76.48 | 2.3779 | 0.0076694 | 0.0090913 | 175.7418 | 178.1197 | -1.5014 | -0.0086134 | 176.9308 | 1.189 | 176.5344 | 1.0142 | 0.0068155 | 1.0148 | 0.0068195
76.5 | 0.23518 | 0.0076694 | 0.0072301 | 175.7541 | 175.9893 | -1.5137 | -0.0086839 | 175.8717 | 0.11759 | 175.8325 | 1.0082 | 0.00067406 | 1.0088 | 0.00067446
76.52 | -1.9337 | 0.00636 | 0.0054405 | 177.347 | 175.4133 | -2.1066 | -0.012085 | 176.3802 | -0.96684 | 176.7024 | 1.0111 | -0.0055422 | 1.0117 | -0.0055456
76.54 | -4.0764 | 0.00636 | 0.0035793 | 177.1529 | 173.0765 | -1.9125 | -0.010972 | 175.1147 | -2.0382 | 175.7941 | 1.0038 | -0.011684 | 1.0044 | -0.011691
76.56 | -6.1407 | 0.00636 | 0.001718 | 176.9122 | 170.7715 | -1.6718 | -0.009591 | 173.8418 | -3.0704 | 174.8653 | 0.99652 | -0.0176 | 0.99711 | -0.017611
76.58 | -8.2312 | 0.0050506 | -7.1585e-05 | 176.9349 | 168.7037 | -1.6945 | -0.0097212 | 172.8193 | -4.1156 | 174.1912 | 0.99066 | -0.023592 | 0.99125 | -0.023606
76.6 | -9.8775 | 0.0050506 | -0.001718 | 176.9329 | 167.0554 | -1.6925 | -0.0097097 | 171.9942 | -4.9387 | 173.6404 | 0.98593 | -0.02831 | 0.98652 | -0.028327
76.62 | -11.3408 | 0.0050506 | -0.0032929 | 177.017 | 165.6762 | -1.7766 | -0.010192 | 171.3466 | -5.6704 | 173.2367 | 0.98221 | -0.032504 | 0.9828 | -0.032524
76.64 | -12.7257 | 0.0037412 | -0.004653 | 176.8526 | 164.1269 | -1.6122 | -0.009249 | 170.4897 | -6.3629 | 172.6107 | 0.9773 | -0.036474 | 0.97789 | -0.036496
76.66 | -14.1368 | 0.0037412 | -0.0060847 | 177.0063 | 162.8695 | -1.7659 | -0.010131 | 169.9379 | -7.0684 | 172.294 | 0.97414 | -0.040518 | 0.97472 | -0.040543
76.68 | -15.0514 | 0.0026188 | -0.0070869 | 176.6455 | 161.5941 | -1.4051 | -0.0080609 | 169.1198 | -7.5257 | 171.6284 | 0.96945 | -0.04314 | 0.97003 | -0.043165
76.7 | -16.2011 | 0.0026188 | -0.0081607 | 176.8171 | 160.616 | -1.5767 | -0.0090454 | 168.7165 | -8.1006 | 171.4167 | 0.96714 | -0.046435 | 0.96772 | -0.046463
76.72 | -16.4624 | 0.0026188 | -0.008805 | 176.324 | 159.8616 | -1.0836 | -0.0062165 | 168.0928 | -8.2312 | 170.8365 | 0.96356 | -0.047184 | 0.96414 | -0.047212
76.74 | -16.6715 | 0.0018706 | -0.0091629 | 176.3093 | 159.6378 | -1.0689 | -0.0061322 | 167.9736 | -8.3357 | 170.7521 | 0.96288 | -0.047783 | 0.96346 | -0.047812
76.76 | -16.5147 | 0.0018706 | -0.0093061 | 176.2891 | 159.7744 | -1.0487 | -0.0060163 | 168.0318 | -8.2573 | 170.7842 | 0.96321 | -0.047334 | 0.96379 | -0.047362
76.78 | -16.3579 | 0.0016835 | -0.0093777 | 176.0649 | 159.707 | -0.8245 | -0.0047301 | 167.8859 | -8.179 | 170.6123 | 0.96238 | -0.046884 | 0.96295 | -0.046912
76.8 | -15.9921 | 0.0016835 | -0.0092345 | 175.7102 | 159.7181 | -0.4698 | -0.0026952 | 167.7142 | -7.996 | 170.3795 | 0.96139 | -0.045836 | 0.96197 | -0.045863
76.82 | -15.4433 | 0.0016835 | -0.0089481 | 175.8084 | 160.3651 | -0.568 | -0.0032586 | 168.0867 | -7.7217 | 170.6606 | 0.96353 | -0.044263 | 0.9641 | -0.04429
76.84 | -14.6855 | 0.0020576 | -0.0081607 | 175.3698 | 160.6843 | -0.1294 | -0.00074235 | 168.027 | -7.3428 | 170.4746 | 0.96318 | -0.042091 | 0.96376 | -0.042116
76.86 | -13.4051 | 0.0020576 | -0.0070153 | 175.0483 | 161.6432 | 0.1921 | 0.0011021 | 168.3457 | -6.7026 | 170.5799 | 0.96501 | -0.038421 | 0.96559 | -0.038444
76.88 | -11.7066 | 0.0020576 | -0.0055836 | 174.9752 | 163.2686 | 0.2652 | 0.0015214 | 169.1219 | -5.8533 | 171.073 | 0.96946 | -0.033553 | 0.97004 | -0.033573
76.9 | -10.0865 | 0.00318 | -0.0042951 | 173.5569 | 163.4704 | 0.6835 | 0.0039212 | 168.5136 | -5.0433 | 170.1947 | 0.96597 | -0.02891 | 0.96655 | -0.028927
76.92 | -8.3619 | 0.00318 | -0.0030782 | 173.5159 | 165.154 | 0.7245 | 0.0041564 | 169.335 | -4.1809 | 170.7286 | 0.97068 | -0.023966 | 0.97126 | -0.023981
76.94 | -6.2453 | 0.0046764 | -0.0015749 | 173.7027 | 167.4574 | 0.5377 | 0.0030847 | 170.5801 | -3.1226 | 171.6209 | 0.97782 | -0.0179 | 0.97841 | -0.017911
76.96 | -4.2593 | 0.0046764 | 0 | 173.1265 | 168.8672 | 1.1139 | 0.0063903 | 170.9968 | -2.1297 | 171.7067 | 0.98021 | -0.012208 | 0.9808 | -0.012215
76.98 | -2.4302 | 0.0046764 | 0.0015749 | 173.106 | 170.6758 | 1.1344 | 0.0065079 | 171.8909 | -1.2151 | 172.2959 | 0.98533 | -0.0069652 | 0.98592 | -0.0069694
77 | 0.026131 | 0.0059859 | 0.0033645 | 173.051 | 173.0771 | 1.1894 | 0.0068235 | 173.0641 | 0.013065 | 173.0597 | 0.99206 | 7.4895e-05 | 0.99265 | 7.494e-05
77.02 | 1.9598 | 0.0059859 | 0.0051541 | 172.9636 | 174.9234 | 1.2768 | 0.0073249 | 173.9435 | 0.97991 | 173.6169 | 0.9971 | 0.0056171 | 0.9977 | 0.0056205
77.04 | 4.2332 | 0.0072953 | 0.0070153 | 171.9009 | 176.1341 | 1.3395 | 0.0076846 | 174.0175 | 2.1166 | 173.312 | 0.99752 | 0.012133 | 0.99812 | 0.01214
77.06 | 6.1407 | 0.0072953 | 0.0087334 | 171.9107 | 178.0514 | 1.3297 | 0.0076284 | 174.9811 | 3.0704 | 173.9576 | 1.003 | 0.0176 | 1.0036 | 0.017611
77.08 | 8.1528 | 0.0072953 | 0.010451 | 171.9756 | 180.1284 | 1.2648 | 0.007256 | 176.052 | 4.0764 | 174.6932 | 1.0092 | 0.023367 | 1.0098 | 0.023381
77.1 | 10.191 | 0.0086047 | 0.012169 | 171.8304 | 182.0214 | 1.41 | 0.008089 | 176.9259 | 5.0955 | 175.2274 | 1.0142 | 0.029209 | 1.0148 | 0.029227
77.12 | 11.785 | 0.0086047 | 0.013744 | 171.8999 | 183.6849 | 1.3405 | 0.0076903 | 177.7924 | 5.8925 | 175.8282 | 1.0192 | 0.033778 | 1.0198 | 0.033798
77.14 | 13.2222 | 0.0099141 | 0.015176 | 172.0424 | 185.2646 | 1.198 | 0.0068728 | 178.6535 | 6.6111 | 176.4498 | 1.0241 | 0.037897 | 1.0247 | 0.03792
77.16 | 14.4242 | 0.0099141 | 0.016465 | 171.7982 | 186.2224 | 1.4422 | 0.0082738 | 179.0103 | 7.2121 | 176.6063 | 1.0261 | 0.041342 | 1.0268 | 0.041367
77.18 | 15.3388 | 0.0099141 | 0.01761 | 172.1845 | 187.5233 | 1.0559 | 0.0060576 | 179.8539 | 7.6694 | 177.2974 | 1.031 | 0.043963 | 1.0316 | 0.04399
77.2 | 16.2011 | 0.010662 | 0.018541 | 172.1803 | 188.3814 | 1.0601 | 0.0060817 | 180.2809 | 8.1006 | 177.5807 | 1.0334 | 0.046435 | 1.034 | 0.046463
77.22 | 16.8283 | 0.010662 | 0.0194 | 172.6122 | 189.4405 | 0.6282 | 0.0036039 | 181.0263 | 8.4141 | 178.2216 | 1.0377 | 0.048232 | 1.0383 | 0.048261
77.24 | 17.2202 | 0.010662 | 0.020044 | 172.3412 | 189.5614 | 0.8992 | 0.0051586 | 180.9513 | 8.6101 | 178.0813 | 1.0373 | 0.049356 | 1.0379 | 0.049385
77.26 | 17.2202 | 0.011036 | 0.020402 | 172.4597 | 189.6799 | 0.7807 | 0.0044788 | 181.0698 | 8.6101 | 178.1998 | 1.038 | 0.049356 | 1.0386 | 0.049385
77.28 | 17.1418 | 0.011036 | 0.020473 | 172.598 | 189.7398 | 0.6424 | 0.0036854 | 181.1689 | 8.5709 | 178.3119 | 1.0385 | 0.049131 | 1.0391 | 0.049161
77.3 | 16.5931 | 0.011223 | 0.020402 | 172.8 | 189.3931 | 0.4404 | 0.0025265 | 181.0965 | 8.2965 | 178.331 | 1.0381 | 0.047558 | 1.0387 | 0.047587
77.32 | 15.9921 | 0.011223 | 0.019757 | 172.9788 | 188.9709 | 0.2616 | 0.0015008 | 180.9748 | 7.996 | 178.3095 | 1.0374 | 0.045836 | 1.038 | 0.045863
77.34 | 14.8684 | 0.011223 | 0.018612 | 173.4316 | 188.3 | -0.1912 | -0.0010969 | 180.8658 | 7.4342 | 178.3877 | 1.0368 | 0.042615 | 1.0374 | 0.042641
77.36 | 13.4835 | 0.011036 | 0.01761 | 174.1461 | 187.6296 | 0.0943 | 0.00054099 | 180.8879 | 6.7418 | 178.6406 | 1.0369 | 0.038646 | 1.0375 | 0.038669
77.38 | 12.1508 | 0.011036 | 0.016465 | 174.4991 | 186.6499 | -0.2587 | -0.0014841 | 180.5745 | 6.0754 | 178.5494 | 1.0351 | 0.034826 | 1.0357 | 0.034847
77.4 | 10.5046 | 0.009727 | 0.015248 | 175.0748 | 185.5794 | -0.8344 | -0.0047869 | 180.3271 | 5.2523 | 178.5763 | 1.0337 | 0.030108 | 1.0343 | 0.030126
77.42 | 8.3096 | 0.009727 | 0.013673 | 175.3639 | 183.6735 | -1.1235 | -0.0064454 | 179.5187 | 4.1548 | 178.1338 | 1.0291 | 0.023817 | 1.0297 | 0.023831
77.44 | 6.6111 | 0.009727 | 0.012313 | 175.5227 | 182.1338 | -1.2823 | -0.0073564 | 178.8283 | 3.3056 | 177.7264 | 1.0251 | 0.018948 | 1.0257 | 0.01896
77.46 | 4.6252 | 0.0082305 | 0.010738 | 175.7547 | 180.3799 | -1.5143 | -0.0086874 | 178.0673 | 2.3126 | 177.2964 | 1.0207 | 0.013256 | 1.0214 | 0.013264
77.48 | 2.7437 | 0.0082305 | 0.0090913 | 175.7842 | 178.5279 | -1.5438 | -0.0088566 | 177.1561 | 1.3719 | 176.6988 | 1.0155 | 0.007864 | 1.0161 | 0.0078687
77.5 | 0.41809 | 0.0082305 | 0.0072301 | 175.7592 | 176.1773 | -1.5188 | -0.0087132 | 175.9682 | 0.20905 | 175.8986 | 1.0087 | 0.0011983 | 1.0093 | 0.001199
77.52 | -1.6985 | 0.0067341 | 0.0054405 | 177.0084 | 175.3099 | -1.768 | -0.010143 | 176.1591 | -0.84925 | 176.4422 | 1.0098 | -0.0048682 | 1.0104 | -0.0048711
77.54 | -3.8151 | 0.0067341 | 0.0035077 | 176.7798 | 172.9647 | -1.5394 | -0.0088314 | 174.8722 | -1.9076 | 175.5081 | 1.0024 | -0.010935 | 1.003 | -0.010941
77.56 | -5.801 | 0.0054247 | 0.0017896 | 176.5797 | 170.7787 | -1.3393 | -0.0076834 | 173.6792 | -2.9005 | 174.646 | 0.99558 | -0.016627 | 0.99618 | -0.016637
77.58 | -7.9699 | 0.0054247 | -7.1585e-05 | 176.84 | 168.8701 | -1.5996 | -0.0091767 | 172.855 | -3.985 | 174.1834 | 0.99086 | -0.022843 | 0.99145 | -0.022857
77.6 | -9.5639 | 0.0054247 | -0.0017896 | 176.6959 | 167.132 | -1.4555 | -0.0083501 | 171.914 | -4.7819 | 173.5079 | 0.98547 | -0.027412 | 0.98606 | -0.027428
77.62 | -11.0795 | 0.0041153 | -0.0032213 | 176.7767 | 165.6972 | -1.5363 | -0.0088136 | 171.237 | -5.5397 | 173.0835 | 0.98159 | -0.031756 | 0.98217 | -0.031775
77.64 | -12.6735 | 0.0041153 | -0.0048678 | 176.8906 | 164.2171 | -1.6502 | -0.009467 | 170.5539 | -6.3367 | 172.6661 | 0.97767 | -0.036324 | 0.97826 | -0.036346
77.66 | -13.9016 | 0.0028059 | -0.0060132 | 176.8332 | 162.9316 | -1.5928 | -0.0091377 | 169.8824 | -6.9508 | 172.1993 | 0.97382 | -0.039844 | 0.9744 | -0.039868
77.68 | -14.9207 | 0.0028059 | -0.0071585 | 176.9048 | 161.9841 | -1.6644 | -0.0095485 | 169.4444 | -7.4604 | 171.9312 | 0.97131 | -0.042765 | 0.97189 | -0.042791
77.7 | -15.6785 | 0.0028059 | -0.0080891 | 176.6254 | 160.9469 | -1.385 | -0.0079456 | 168.7861 | -7.8393 | 171.3992 | 0.96754 | -0.044937 | 0.96812 | -0.044964
77.72 | -16.3318 | 0.0022447 | -0.0086618 | 176.321 | 159.9892 | -1.0806 | -0.0061993 | 168.1551 | -8.1659 | 170.8771 | 0.96392 | -0.046809 | 0.9645 | -0.046838
77.74 | -16.4886 | 0.0022447 | -0.0093061 | 176.3994 | 159.9108 | -1.159 | -0.0066491 | 168.1551 | -8.2443 | 170.9032 | 0.96392 | -0.047259 | 0.9645 | -0.047287
77.76 | -16.4102 | 0.0022447 | -0.0095208 | 176.0111 | 159.6009 | -0.7707 | -0.0044214 | 167.806 | -8.2051 | 170.541 | 0.96192 | -0.047034 | 0.96249 | -0.047062
77.78 | -16.0966 | 0.0016835 | -0.0093777 | 176.0349 | 159.9383 | -0.7945 | -0.004558 | 167.9866 | -8.0483 | 170.6694 | 0.96295 | -0.046135 | 0.96353 | -0.046163
77.8 | -15.8614 | 0.0016835 | -0.0093061 | 175.8765 | 160.0151 | -0.6361 | -0.0036492 | 167.9458 | -7.9307 | 170.5894 | 0.96272 | -0.045461 | 0.9633 | -0.045489
77.82 | -15.2865 | 0.0016835 | -0.0089481 | 175.4095 | 160.123 | -0.1691 | -0.00097011 | 167.7662 | -7.6433 | 170.314 | 0.96169 | -0.043814 | 0.96227 | -0.04384
77.84 | -14.6855 | 0.0016835 | -0.0082323 | 175.4654 | 160.7799 | -0.225 | -0.0012908 | 168.1226 | -7.3428 | 170.5702 | 0.96373 | -0.042091 | 0.96431 | -0.042116
77.86 | -13.3006 | 0.0016835 | -0.0070869 | 175.1932 | 161.8926 | 0.0472 | 0.00027078 | 168.5429 | -6.6503 | 170.7597 | 0.96614 | -0.038122 | 0.96672 | -0.038144
77.88 | -11.4714 | 0.0026188 | -0.0055836 | 174.7474 | 163.276 | 0.493 | 0.0028283 | 169.0117 | -5.7357 | 170.9236 | 0.96883 | -0.032879 | 0.96941 | -0.032899
77.9 | -9.8252 | 0.0026188 | -0.0043667 | 174.5614 | 164.7362 | 0.679 | 0.0038954 | 169.6488 | -4.9126 | 171.2863 | 0.97248 | -0.028161 | 0.97306 | -0.028177
77.92 | -8.0744 | 0.0037412 | -0.0031497 | 173.329 | 165.2546 | 0.9114 | 0.0052286 | 169.2918 | -4.0372 | 170.6375 | 0.97043 | -0.023143 | 0.97102 | -0.023156
77.94 | -6.193 | 0.0037412 | -0.0016465 | 173.051 | 166.858 | 1.1894 | 0.0068235 | 169.9545 | -3.0965 | 170.9867 | 0.97423 | -0.01775 | 0.97482 | -0.017761
77.96 | -4.2593 | 0.0037412 | -7.1585e-05 | 172.8748 | 168.6155 | 1.3656 | 0.0078343 | 170.7451 | -2.1297 | 171.455 | 0.97877 | -0.012208 | 0.97935 | -0.012215
77.98 | -2.0643 | 0.0050506 | 0.0015749 | 172.7214 | 170.6571 | 1.519 | 0.0087144 | 171.6892 | -1.0322 | 172.0333 | 0.98418 | -0.0059167 | 0.98477 | -0.0059203
78 | 0.15679 | 0.0050506 | 0.0034361 | 172.8752 | 173.032 | 1.3652 | 0.007832 | 172.9536 | 0.078393 | 172.9275 | 0.99143 | 0.00044937 | 0.99202 | 0.00044964
78.02 | 2.0905 | 0.0067341 | 0.0051541 | 171.7315 | 173.822 | 1.5089 | 0.0086564 | 172.7767 | 1.0452 | 172.4283 | 0.99041 | 0.0059916 | 0.99101 | 0.0059952
78.04 | 4.2855 | 0.0067341 | 0.0069438 | 171.6498 | 175.9353 | 1.5906 | 0.0091251 | 173.7925 | 2.1427 | 173.0783 | 0.99623 | 0.012283 | 0.99683 | 0.01229
78.06 | 6.3498 | 0.0067341 | 0.0087334 | 171.6921 | 178.0419 | 1.5483 | 0.0088824 | 174.867 | 3.1749 | 173.8087 | 1.0024 | 0.0182 | 1.003 | 0.01821
78.08 | 8.3096 | 0.0080435 | 0.010451 | 171.8417 | 180.1513 | 1.3987 | 0.0080242 | 175.9965 | 4.1548 | 174.6116 | 1.0089 | 0.023817 | 1.0095 | 0.023831
78.1 | 10.0342 | 0.0080435 | 0.012098 | 172.028 | 182.0622 | 1.2124 | 0.0069554 | 177.0451 | 5.0171 | 175.3727 | 1.0149 | 0.02876 | 1.0155 | 0.028777
78.12 | 11.7066 | 0.0080435 | 0.013673 | 171.9573 | 183.6639 | 1.2831 | 0.007361 | 177.8106 | 5.8533 | 175.8595 | 1.0193 | 0.033553 | 1.0199 | 0.033573
78.14 | 12.9609 | 0.00954 | 0.015176 | 171.8018 | 184.7627 | 1.4386 | 0.0082531 | 178.2822 | 6.4804 | 176.1221 | 1.022 | 0.037148 | 1.0226 | 0.03717
78.16 | 14.3981 | 0.00954 | 0.016536 | 172.2042 | 186.6023 | 1.0362 | 0.0059446 | 179.4032 | 7.199 | 177.0036 | 1.0284 | 0.041267 | 1.029 | 0.041292
78.18 | 15.3388 | 0.010288 | 0.017538 | 172.3298 | 187.6686 | 0.9106 | 0.005224 | 179.9992 | 7.6694 | 177.4427 | 1.0318 | 0.043963 | 1.0324 | 0.04399
78.2 | 16.3056 | 0.010288 | 0.018541 | 172.2568 | 188.5624 | 0.9836 | 0.0056428 | 180.4096 | 8.1528 | 177.692 | 1.0342 | 0.046735 | 1.0348 | 0.046763
78.22 | 16.7237 | 0.010288 | 0.019328 | 172.6108 | 189.3345 | 0.6296 | 0.003612 | 180.9727 | 8.3619 | 178.1854 | 1.0374 | 0.047933 | 1.038 | 0.047962
78.24 | 17.1418 | 0.010849 | 0.019972 | 172.3683 | 189.5101 | 0.8721 | 0.0050032 | 180.9392 | 8.5709 | 178.0822 | 1.0372 | 0.049131 | 1.0378 | 0.049161
78.26 | 17.0634 | 0.010849 | 0.020187 | 172.4522 | 189.5156 | 0.7882 | 0.0045218 | 180.9839 | 8.5317 | 178.14 | 1.0375 | 0.048907 | 1.0381 | 0.048936
78.28 | 16.9328 | 0.011223 | 0.020402 | 172.7708 | 189.7036 | 0.4696 | 0.002694 | 181.2372 | 8.4664 | 178.4151 | 1.0389 | 0.048532 | 1.0395 | 0.048561
78.3 | 16.6453 | 0.011223 | 0.020402 | 173.033 | 189.6783 | 0.2074 | 0.0011898 | 181.3557 | 8.3227 | 178.5814 | 1.0396 | 0.047708 | 1.0402 | 0.047737
78.32 | 15.783 | 0.011223 | 0.019757 | 172.62 | 188.403 | 0.6204 | 0.0035592 | 180.5115 | 7.8915 | 177.881 | 1.0347 | 0.045237 | 1.0354 | 0.045264
78.34 | 14.6071 | 0.011036 | 0.018612 | 174.4311 | 189.0382 | -0.1907 | -0.001094 | 181.7347 | 7.3036 | 179.3001 | 1.0418 | 0.041866 | 1.0424 | 0.041891
78.36 | 13.4051 | 0.011036 | 0.017538 | 174.9499 | 188.355 | -0.7095 | -0.0040703 | 181.6525 | 6.7026 | 179.4183 | 1.0413 | 0.038421 | 1.0419 | 0.038444
78.38 | 11.9157 | 0.011036 | 0.016393 | 174.7331 | 186.6488 | -0.4927 | -0.0028266 | 180.6909 | 5.9578 | 178.705 | 1.0358 | 0.034152 | 1.0364 | 0.034173
78.4 | 10.0604 | 0.0099141 | 0.015176 | 175.0699 | 185.1303 | -0.8295 | -0.0047588 | 180.1001 | 5.0302 | 178.4234 | 1.0324 | 0.028835 | 1.033 | 0.028852
78.42 | 8.4664 | 0.0099141 | 0.013888 | 175.3675 | 183.8339 | -1.1271 | -0.0064661 | 179.6007 | 4.2332 | 178.1896 | 1.0295 | 0.024266 | 1.0301 | 0.024281
78.44 | 6.4804 | 0.0084176 | 0.012384 | 175.7706 | 182.251 | -1.5302 | -0.0087786 | 179.0108 | 3.2402 | 177.9307 | 1.0261 | 0.018574 | 1.0268 | 0.018585
78.46 | 4.5206 | 0.0084176 | 0.010738 | 175.7198 | 180.2404 | -1.4794 | -0.0084872 | 177.9801 | 2.2603 | 177.2267 | 1.0202 | 0.012957 | 1.0209 | 0.012965
78.48 | 2.195 | 0.0084176 | 0.0089481 | 175.8588 | 178.0538 | -1.6184 | -0.0092846 | 176.9563 | 1.0975 | 176.5905 | 1.0144 | 0.0062912 | 1.015 | 0.006295
78.5 | 0.026131 | 0.0071082 | 0.0072301 | 175.721 | 175.7471 | -1.4806 | -0.0084941 | 175.7341 | 0.013065 | 175.7297 | 1.0074 | 7.4895e-05 | 1.008 | 7.494e-05
78.52 | -1.9598 | 0.0071082 | 0.0054405 | 175.841 | 173.8812 | -1.6006 | -0.0091825 | 174.8611 | -0.97991 | 175.1877 | 1.0024 | -0.0056171 | 1.003 | -0.0056205
78.54 | -4.2071 | 0.0057988 | 0.0035793 | 176.827 | 172.6199 | -1.5866 | -0.0091022 | 174.7235 | -2.1035 | 175.4246 | 1.0016 | -0.012058 | 1.0022 | -0.012065
78.56 | -6.1146 | 0.0057988 | 0.0017896 | 177.2189 | 171.1043 | -1.9785 | -0.01135 | 174.1616 | -3.0573 | 175.1807 | 0.99835 | -0.017525 | 0.99895 | -0.017536
78.58 | -8.1528 | 0.0057988 | -7.1585e-05 | 177.3115 | 169.1587 | -2.0711 | -0.011882 | 173.2351 | -4.0764 | 174.5939 | 0.99304 | -0.023367 | 0.99363 | -0.023381
78.6 | -10.1126 | 0.0041153 | -0.0018612 | 176.966 | 166.8534 | -1.7256 | -0.0098996 | 171.9097 | -5.0563 | 173.5951 | 0.98544 | -0.028984 | 0.98603 | -0.029002
78.62 | -11.4976 | 0.0041153 | -0.0032213 | 176.7186 | 165.221 | -1.4782 | -0.0084803 | 170.9698 | -5.7488 | 172.8861 | 0.98005 | -0.032954 | 0.98064 | -0.032974
78.64 | -13.0915 | 0.0041153 | -0.0047246 | 176.6036 | 163.5121 | -1.3632 | -0.0078205 | 170.0578 | -6.5458 | 172.2398 | 0.97483 | -0.037522 | 0.97541 | -0.037545
78.66 | -14.4765 | 0.0028059 | -0.0060847 | 176.5103 | 162.0338 | -1.2699 | -0.0072853 | 169.2721 | -7.2382 | 171.6848 | 0.97032 | -0.041492 | 0.9709 | -0.041517
78.68 | -15.4956 | 0.0028059 | -0.0071585 | 176.7449 | 161.2493 | -1.5045 | -0.0086312 | 168.9971 | -7.7478 | 171.5797 | 0.96875 | -0.044413 | 0.96933 | -0.044439
78.7 | -16.3318 | 0.0022447 | -0.0081607 | 176.3555 | 160.0237 | -1.1151 | -0.0063972 | 168.1896 | -8.1659 | 170.9116 | 0.96412 | -0.046809 | 0.96469 | -0.046838
78.72 | -16.8021 | 0.0022447 | -0.008805 | 176.3112 | 159.5091 | -1.0708 | -0.0061431 | 167.9101 | -8.4011 | 170.7105 | 0.96251 | -0.048158 | 0.96309 | -0.048186
78.74 | -17.168 | 0.0022447 | -0.0093061 | 176.2122 | 159.0442 | -0.9718 | -0.0055751 | 167.6282 | -8.584 | 170.4895 | 0.9609 | -0.049206 | 0.96147 | -0.049236
78.76 | -16.9589 | 0.0014965 | -0.0093777 | 175.7562 | 158.7973 | -0.5158 | -0.0029591 | 167.2767 | -8.4795 | 170.1032 | 0.95888 | -0.048607 | 0.95946 | -0.048636
78.78 | -16.5147 | 0.0014965 | -0.0093061 | 175.8624 | 159.3477 | -0.622 | -0.0035684 | 167.6051 | -8.2573 | 170.3575 | 0.96077 | -0.047334 | 0.96134 | -0.047362
78.8 | -16.2534 | 0.0014965 | -0.0093061 | 175.3489 | 159.0955 | -0.1085 | -0.00062245 | 167.2222 | -8.1267 | 169.9311 | 0.95857 | -0.046585 | 0.95915 | -0.046613
78.82 | -15.9398 | 0.0014965 | -0.0089481 | 175.3307 | 159.3909 | -0.0903 | -0.00051804 | 167.3608 | -7.9699 | 170.0174 | 0.95937 | -0.045686 | 0.95994 | -0.045713
78.84 | -15.1298 | 0.0014965 | -0.0082323 | 175.3785 | 160.2487 | -0.1381 | -0.00079227 | 167.8136 | -7.5649 | 170.3352 | 0.96196 | -0.043364 | 0.96254 | -0.04339
78.86 | -13.6664 | 0.0022447 | -0.0069438 | 174.2223 | 160.5559 | 0.0181 | 0.00010384 | 167.3891 | -6.8332 | 169.6668 | 0.95953 | -0.03917 | 0.9601 | -0.039194
78.88 | -11.8895 | 0.0022447 | -0.0055836 | 173.8257 | 161.9362 | 0.4147 | 0.0023791 | 167.8809 | -5.9448 | 169.8625 | 0.96235 | -0.034077 | 0.96292 | -0.034098
78.9 | -10.3739 | 0.0022447 | -0.0042951 | 173.4304 | 163.0565 | 0.81 | 0.0046469 | 168.2434 | -5.187 | 169.9724 | 0.96443 | -0.029733 | 0.965 | -0.029751
78.92 | -8.78 | 0.0039282 | -0.0030782 | 173.3101 | 164.5301 | 0.9303 | 0.005337 | 168.9201 | -4.39 | 170.3834 | 0.9683 | -0.025165 | 0.96888 | -0.02518
78.94 | -6.6895 | 0.0039282 | -0.0016465 | 173.0871 | 166.3976 | 1.1533 | 0.0066164 | 169.7424 | -3.3447 | 170.8573 | 0.97302 | -0.019173 | 0.9736 | -0.019185
78.96 | -4.6252 | 0.0050506 | 0 | 173.0518 | 168.4266 | 1.1886 | 0.0068189 | 170.7392 | -2.3126 | 171.5101 | 0.97873 | -0.013256 | 0.97932 | -0.013264
78.98 | -2.4824 | 0.0050506 | 0.0016465 | 173.1142 | 170.6318 | 1.1262 | 0.0064609 | 171.873 | -1.2412 | 172.2867 | 0.98523 | -0.007115 | 0.98582 | -0.0071193
79 | -0.49649 | 0.0050506 | 0.0033645 | 173.1967 | 172.7002 | 1.0437 | 0.0059876 | 172.9485 | -0.24824 | 173.0312 | 0.9914 | -0.001423 | 0.99199 | -0.0014239
79.02 | 1.8292 | 0.00636 | 0.0052257 | 172.4951 | 174.3243 | 1.7453 | 0.010013 | 173.4097 | 0.91458 | 173.1048 | 0.99404 | 0.0052427 | 0.99464 | 0.0052458
79.04 | 3.9196 | 0.00636 | 0.0069438 | 172.8011 | 176.7207 | 1.4393 | 0.0082571 | 174.7609 | 1.9598 | 174.1076 | 1.0018 | 0.011234 | 1.0024 | 0.011241
79.06 | 5.9578 | 0.0078564 | 0.0087334 | 171.9053 | 177.8631 | 1.3351 | 0.0076593 | 174.8842 | 2.9789 | 173.8912 | 1.0025 | 0.017076 | 1.0031 | 0.017086
79.08 | 7.787 | 0.0078564 | 0.010523 | 171.9988 | 179.7858 | 1.2416 | 0.0071229 | 175.8923 | 3.8935 | 174.5945 | 1.0083 | 0.022319 | 1.0089 | 0.022332
79.1 | 9.5116 | 0.0078564 | 0.012169 | 171.9065 | 181.4181 | 1.3339 | 0.0076525 | 176.6623 | 4.7558 | 175.077 | 1.0127 | 0.027262 | 1.0133 | 0.027278
79.12 | 11.2363 | 0.0091658 | 0.013673 | 172.0596 | 183.2959 | 1.1808 | 0.0067741 | 177.6777 | 5.6181 | 175.805 | 1.0185 | 0.032205 | 1.0191 | 0.032224
79.14 | 12.6735 | 0.0091658 | 0.015104 | 171.7686 | 184.4421 | 1.4718 | 0.0084436 | 178.1053 | 6.3367 | 175.9931 | 1.021 | 0.036324 | 1.0216 | 0.036346
79.16 | 13.98 | 0.0091658 | 0.016536 | 172.1803 | 186.1603 | 1.0601 | 0.0060817 | 179.1703 | 6.99 | 176.8403 | 1.0271 | 0.040069 | 1.0277 | 0.040093
79.18 | 14.9991 | 0.010101 | 0.01761 | 171.9207 | 186.9198 | 1.3197 | 0.007571 | 179.4202 | 7.4995 | 176.9204 | 1.0285 | 0.04299 | 1.0291 | 0.043016
79.2 | 15.7308 | 0.010101 | 0.018612 | 172.2611 | 187.9919 | 0.9793 | 0.0056181 | 180.1265 | 7.8654 | 177.5047 | 1.0325 | 0.045087 | 1.0332 | 0.045114
79.22 | 16.3056 | 0.010849 | 0.019328 | 172.2827 | 188.5883 | 0.9577 | 0.0054942 | 180.4355 | 8.1528 | 177.7179 | 1.0343 | 0.046735 | 1.0349 | 0.046763
79.24 | 16.8283 | 0.010849 | 0.020044 | 172.1606 | 188.9889 | 1.0798 | 0.0061947 | 180.5747 | 8.4141 | 177.77 | 1.0351 | 0.048232 | 1.0357 | 0.048261
79.26 | 16.7499 | 0.010849 | 0.020259 | 172.8044 | 189.5543 | 0.436 | 0.0025013 | 181.1793 | 8.3749 | 178.3877 | 1.0386 | 0.048008 | 1.0392 | 0.048037
79.28 | 16.6976 | 0.011036 | 0.020473 | 172.6844 | 189.382 | 0.556 | 0.0031897 | 181.0332 | 8.3488 | 178.2503 | 1.0377 | 0.047858 | 1.0384 | 0.047887
79.3 | 16.2272 | 0.011036 | 0.02033 | 173.0507 | 189.2779 | 0.1897 | 0.0010883 | 181.1643 | 8.1136 | 178.4598 | 1.0385 | 0.04651 | 1.0391 | 0.046538
79.32 | 15.3388 | 0.010849 | 0.019543 | 172.9105 | 188.2493 | 0.3299 | 0.0018926 | 180.5799 | 7.6694 | 178.0234 | 1.0351 | 0.043963 | 1.0358 | 0.04399
79.34 | 14.3458 | 0.010849 | 0.018612 | 173.3188 | 187.6646 | -0.0784 | -0.00044977 | 180.4917 | 7.1729 | 178.1007 | 1.0346 | 0.041117 | 1.0353 | 0.041142
79.36 | 13.1177 | 0.010849 | 0.017538 | 173.4284 | 186.5461 | -0.188 | -0.0010785 | 179.9872 | 6.5588 | 177.801 | 1.0317 | 0.037597 | 1.0324 | 0.03762
79.38 | 11.6282 | 0.0099141 | 0.01625 | 175.095 | 186.7232 | -0.8546 | -0.0049028 | 180.9091 | 5.8141 | 178.9711 | 1.037 | 0.033328 | 1.0377 | 0.033348
79.4 | 9.982 | 0.0099141 | 0.015104 | 174.9717 | 184.9537 | -0.7313 | -0.0041954 | 179.9627 | 4.991 | 178.299 | 1.0316 | 0.02861 | 1.0322 | 0.028627
79.42 | 8.1006 | 0.0099141 | 0.013744 | 175.1753 | 183.2759 | -0.9349 | -0.0053634 | 179.2256 | 4.0503 | 177.8755 | 1.0274 | 0.023217 | 1.028 | 0.023231
79.44 | 6.1407 | 0.0086047 | 0.012313 | 175.4024 | 181.5431 | -1.162 | -0.0066663 | 178.4728 | 3.0704 | 177.4493 | 1.0231 | 0.0176 | 1.0237 | 0.017611
79.46 | 3.998 | 0.0086047 | 0.010666 | 175.4233 | 179.4213 | -1.1829 | -0.0067862 | 177.4223 | 1.999 | 176.756 | 1.017 | 0.011459 | 1.0177 | 0.011466
79.48 | 2.1166 | 0.0074823 | 0.0090197 | 175.6158 | 177.7324 | -1.3754 | -0.0078905 | 176.6741 | 1.0583 | 176.3213 | 1.0128 | 0.0060665 | 1.0134 | 0.0060701
79.5 | 0.052262 | 0.0074823 | 0.0072301 | 175.5768 | 175.6291 | -1.3364 | -0.0076668 | 175.6029 | 0.026131 | 175.5942 | 1.0066 | 0.00014979 | 1.0072 | 0.00014988
79.52 | -2.0643 | 0.0074823 | 0.0054405 | 175.7449 | 173.6806 | -1.5045 | -0.0086312 | 174.7127 | -1.0322 | 175.0568 | 1.0015 | -0.0059167 | 1.0021 | -0.0059203
79.54 | -4.39 | 0.00636 | 0.0035077 | 177.2478 | 172.8578 | -2.0074 | -0.011516 | 175.0528 | -2.195 | 175.7845 | 1.0035 | -0.012582 | 1.0041 | -0.01259
79.56 | -6.3237 | 0.00636 | 0.001718 | 176.7021 | 170.3784 | -1.4617 | -0.0083856 | 173.5403 | -3.1618 | 174.5942 | 0.99479 | -0.018125 | 0.99538 | -0.018135
79.58 | -8.2051 | 0.0046764 | -7.1585e-05 | 177.1155 | 168.9104 | -1.8751 | -0.010757 | 173.013 | -4.1025 | 174.3805 | 0.99177 | -0.023517 | 0.99236 | -0.023531
79.6 | -10.0081 | 0.0046764 | -0.001718 | 176.8943 | 166.8862 | -1.6539 | -0.0094883 | 171.8902 | -5.0041 | 173.5583 | 0.98533 | -0.028685 | 0.98592 | -0.028702
79.62 | -11.6544 | 0.0046764 | -0.0032929 | 176.5273 | 164.8729 | -1.2869 | -0.0073828 | 170.7001 | -5.8272 | 172.6425 | 0.97851 | -0.033403 | 0.97909 | -0.033423
79.64 | -13.1177 | 0.0035541 | -0.004653 | 177.0437 | 163.926 | -1.8033 | -0.010345 | 170.4849 | -6.5588 | 172.6711 | 0.97727 | -0.037597 | 0.97786 | -0.03762
79.66 | -14.372 | 0.0035541 | -0.0060132 | 176.9734 | 162.6014 | -1.733 | -0.0099421 | 169.7874 | -7.186 | 172.1827 | 0.97328 | -0.041192 | 0.97386 | -0.041217
79.68 | -15.3127 | 0.0035541 | -0.0071585 | 176.6507 | 161.338 | -1.4103 | -0.0080908 | 168.9944 | -7.6563 | 171.5465 | 0.96873 | -0.043889 | 0.96931 | -0.043915
79.7 | -16.175 | 0.0024318 | -0.0080891 | 176.6549 | 160.4799 | -1.4145 | -0.0081148 | 168.5674 | -8.0875 | 171.2632 | 0.96628 | -0.04636 | 0.96686 | -0.046388
79.72 | -16.5931 | 0.0024318 | -0.0086618 | 176.7553 | 160.1622 | -1.5149 | -0.0086908 | 168.4588 | -8.2965 | 171.2243 | 0.96566 | -0.047558 | 0.96624 | -0.047587
79.74 | -17.0373 | 0.0018706 | -0.0092345 | 176.1415 | 159.1042 | -0.9011 | -0.0051695 | 167.6228 | -8.5187 | 170.4624 | 0.96087 | -0.048832 | 0.96144 | -0.048861
79.76 | -16.7499 | 0.0018706 | -0.0093061 | 176.0851 | 159.3352 | -0.8447 | -0.004846 | 167.7102 | -8.3749 | 170.5018 | 0.96137 | -0.048008 | 0.96194 | -0.048037
79.78 | -16.5147 | 0.0018706 | -0.0093061 | 175.9603 | 159.4456 | -0.7199 | -0.00413 | 167.703 | -8.2573 | 170.4554 | 0.96133 | -0.047334 | 0.9619 | -0.047362
79.8 | -16.1489 | 0.0018706 | -0.0093061 | 175.5591 | 159.4102 | -0.3187 | -0.0018284 | 167.4847 | -8.0744 | 170.1761 | 0.96008 | -0.046285 | 0.96065 | -0.046313
79.82 | -15.7046 | 0.0018706 | -0.0089481 | 175.5811 | 159.8765 | -0.3407 | -0.0019546 | 167.7288 | -7.8523 | 170.3462 | 0.96148 | -0.045012 | 0.96205 | -0.045039
79.84 | -14.9207 | 0.0024318 | -0.0081607 | 174.2596 | 159.3389 | -0.0192 | -0.00011015 | 166.7992 | -7.4604 | 169.286 | 0.95615 | -0.042765 | 0.95672 | -0.042791
79.86 | -13.4312 | 0.0024318 | -0.0068722 | 174.306 | 160.8748 | -0.0656 | -0.00037634 | 167.5904 | -6.7156 | 169.8289 | 0.96068 | -0.038496 | 0.96126 | -0.038519
79.88 | -11.6805 | 0.0024318 | -0.0054405 | 173.6089 | 161.9284 | 0.6315 | 0.0036229 | 167.7687 | -5.8402 | 169.7154 | 0.9617 | -0.033478 | 0.96228 | -0.033498
79.9 | -10.4001 | 0.003367 | -0.0043667 | 173.682 | 163.2819 | 0.5584 | 0.0032035 | 168.482 | -5.2 | 170.2153 | 0.96579 | -0.029808 | 0.96637 | -0.029826
79.92 | -8.2573 | 0.003367 | -0.0030066 | 173.2399 | 164.9826 | 1.0005 | 0.0057398 | 169.1112 | -4.1287 | 170.4875 | 0.9694 | -0.023667 | 0.96998 | -0.023681
79.94 | -6.2975 | 0.003367 | -0.0015749 | 173.0169 | 166.7194 | 1.2235 | 0.0070191 | 169.8681 | -3.1488 | 170.9177 | 0.97374 | -0.01805 | 0.97432 | -0.018061
79.96 | -4.3377 | 0.0043023 | 0 | 172.7373 | 168.3996 | 1.5031 | 0.0086231 | 170.5684 | -2.1689 | 171.2914 | 0.97775 | -0.012433 | 0.97834 | -0.01244
79.98 | -2.2734 | 0.0043023 | 0.0016465 | 172.6755 | 170.4021 | 1.5649 | 0.0089777 | 171.5388 | -1.1367 | 171.9177 | 0.98332 | -0.0065159 | 0.9839 | -0.0065198
80 | -0.052262 | 0.0059859 | 0.0034361 | 172.2939 | 172.2416 | 1.9465 | 0.011167 | 172.2678 | -0.026131 | 172.2765 | 0.98749 | -0.00014979 | 0.98809 | -0.00014988
80.02 | 1.9859 | 0.0059859 | 0.0051541 | 172.8071 | 174.793 | 1.4333 | 0.0082227 | 173.8001 | 0.99297 | 173.4691 | 0.99628 | 0.005692 | 0.99687 | 0.0056954
80.04 | 4.2593 | 0.0059859 | 0.0070869 | 172.4704 | 176.7297 | 1.77 | 0.010154 | 174.6001 | 2.1297 | 173.8902 | 1.0009 | 0.012208 | 1.0015 | 0.012215
80.06 | 6.0362 | 0.0076694 | 0.0086618 | 171.7538 | 177.79 | 1.4866 | 0.0085285 | 174.7719 | 3.0181 | 173.7659 | 1.0018 | 0.017301 | 1.0024 | 0.017311
80.08 | 8.2835 | 0.0076694 | 0.010523 | 171.7467 | 180.0302 | 1.4937 | 0.0085692 | 175.8884 | 4.1417 | 174.5079 | 1.0082 | 0.023742 | 1.0089 | 0.023756
80.1 | 9.8775 | 0.0089788 | 0.012169 | 171.5555 | 181.433 | 1.6849 | 0.0096661 | 176.4942 | 4.9387 | 174.848 | 1.0117 | 0.02831 | 1.0123 | 0.028327
80.12 | 11.6544 | 0.0089788 | 0.013744 | 171.6769 | 183.3313 | 1.5635 | 0.0089696 | 177.5041 | 5.8272 | 175.5617 | 1.0175 | 0.033403 | 1.0181 | 0.033423
80.14 | 12.987 | 0.0089788 | 0.015176 | 171.9555 | 184.9425 | 1.2849 | 0.0073713 | 178.449 | 6.4935 | 176.2845 | 1.0229 | 0.037223 | 1.0235 | 0.037245
80.16 | 14.3458 | 0.010288 | 0.016608 | 172.0769 | 186.4227 | 1.1635 | 0.0066749 | 179.2498 | 7.1729 | 176.8588 | 1.0275 | 0.041117 | 1.0281 | 0.041142
80.18 | 15.3127 | 0.010288 | 0.017682 | 172.1229 | 187.4356 | 1.1175 | 0.006411 | 179.7792 | 7.6563 | 177.2271 | 1.0306 | 0.043889 | 1.0312 | 0.043915
80.2 | 16.175 | 0.010288 | 0.018612 | 172.3585 | 188.5335 | 0.8819 | 0.0050594 | 180.446 | 8.0875 | 177.7502 | 1.0344 | 0.04636 | 1.035 | 0.046388
80.22 | 16.8283 | 0.011036 | 0.019471 | 172.4173 | 189.2456 | 0.8231 | 0.004722 | 180.8314 | 8.4141 | 178.0267 | 1.0366 | 0.048232 | 1.0372 | 0.048261
80.24 | 17.1418 | 0.011036 | 0.020044 | 172.5313 | 189.6731 | 0.7091 | 0.004068 | 181.1022 | 8.5709 | 178.2452 | 1.0381 | 0.049131 | 1.0388 | 0.049161
80.26 | 16.9328 | 0.011411 | 0.02033 | 172.8278 | 189.7606 | 0.4126 | 0.002367 | 181.2942 | 8.4664 | 178.4721 | 1.0392 | 0.048532 | 1.0399 | 0.048561
80.28 | 17.0112 | 0.011411 | 0.020545 | 172.8792 | 189.8904 | 0.3612 | 0.0020722 | 181.3848 | 8.5056 | 178.5496 | 1.0398 | 0.048757 | 1.0404 | 0.048786
80.3 | 16.6453 | 0.011411 | 0.020473 | 173.3851 | 190.0304 | -0.1447 | -0.00083013 | 181.7078 | 8.3227 | 178.9335 | 1.0416 | 0.047708 | 1.0422 | 0.047737
80.32 | 15.9921 | 0.011411 | 0.019757 | 173.0594 | 189.0515 | 0.181 | 0.0010384 | 181.0554 | 7.996 | 178.3901 | 1.0379 | 0.045836 | 1.0385 | 0.045863
80.34 | 14.6333 | 0.011411 | 0.018612 | 173.488 | 188.1213 | -0.2476 | -0.0014205 | 180.8046 | 7.3166 | 178.3658 | 1.0364 | 0.041941 | 1.0371 | 0.041966
80.36 | 13.3529 | 0.010475 | 0.01761 | 173.5591 | 186.912 | -0.3187 | -0.0018284 | 180.2355 | 6.6764 | 178.0101 | 1.0332 | 0.038271 | 1.0338 | 0.038294
80.38 | 11.7589 | 0.010475 | 0.016393 | 174.0723 | 185.8312 | -0.8319 | -0.0047725 | 179.9517 | 5.8794 | 177.9919 | 1.0315 | 0.033703 | 1.0322 | 0.033723
80.4 | 10.2694 | 0.010475 | 0.015104 | 174.1851 | 184.4545 | -0.9447 | -0.0054197 | 179.3198 | 5.1347 | 177.6082 | 1.0279 | 0.029434 | 1.0285 | 0.029451
80.42 | 8.5448 | 0.0093529 | 0.013888 | 175.3785 | 183.9233 | -1.1381 | -0.0065292 | 179.6509 | 4.2724 | 178.2268 | 1.0298 | 0.024491 | 1.0304 | 0.024505
80.44 | 6.4804 | 0.0093529 | 0.012313 | 175.4517 | 181.9321 | -1.2113 | -0.0069491 | 178.6919 | 3.2402 | 177.6118 | 1.0243 | 0.018574 | 1.0249 | 0.018585
80.46 | 4.6774 | 0.0093529 | 0.010809 | 175.6419 | 180.3193 | -1.4015 | -0.0080403 | 177.9806 | 2.3387 | 177.201 | 1.0202 | 0.013406 | 1.0209 | 0.013414
80.48 | 2.3518 | 0.0080435 | 0.0090197 | 175.7583 | 178.1101 | -1.5179 | -0.008708 | 176.9342 | 1.1759 | 176.5422 | 1.0142 | 0.0067406 | 1.0149 | 0.0067446
80.5 | 0.49649 | 0.0080435 | 0.0073017 | 175.5153 | 176.0118 | -1.2749 | -0.007314 | 175.7635 | 0.24824 | 175.6808 | 1.0075 | 0.001423 | 1.0081 | 0.0014239
80.52 | -1.7769 | 0.00636 | 0.0054405 | 177.0309 | 175.254 | -1.7905 | -0.010272 | 176.1425 | -0.88845 | 176.4386 | 1.0097 | -0.0050929 | 1.0103 | -0.0050959
80.54 | -3.8674 | 0.00636 | 0.0035793 | 176.7485 | 172.8811 | -1.5081 | -0.0086518 | 174.8148 | -1.9337 | 175.4594 | 1.0021 | -0.011084 | 1.0027 | -0.011091
80.56 | -5.8533 | 0.00636 | 0.0017896 | 176.767 | 170.9137 | -1.5266 | -0.008758 | 173.8403 | -2.9267 | 174.8159 | 0.99651 | -0.016777 | 0.99711 | -0.016787
80.58 | -7.9438 | 0.0054247 | 0 | 176.9058 | 168.962 | -1.6654 | -0.0095542 | 172.9339 | -3.9719 | 174.2579 | 0.99131 | -0.022768 | 0.99191 | -0.022782
80.6 | -9.6423 | 0.0054247 | -0.001718 | 176.7338 | 167.0915 | -1.4934 | -0.0085675 | 171.9127 | -4.8211 | 173.5197 | 0.98546 | -0.027636 | 0.98605 | -0.027653
80.62 | -11.1579 | 0.0037412 | -0.0032929 | 176.8228 | 165.6649 | -1.5824 | -0.0090781 | 171.2439 | -5.5789 | 173.1035 | 0.98162 | -0.03198 | 0.98221 | -0.031999
80.64 | -12.6473 | 0.0037412 | -0.004653 | 176.6084 | 163.9611 | -1.368 | -0.0078481 | 170.2847 | -6.3237 | 172.3926 | 0.97613 | -0.036249 | 0.97671 | -0.036271
80.66 | -14.0584 | 0.0037412 | -0.0060132 | 176.5911 | 162.5327 | -1.3507 | -0.0077488 | 169.5619 | -7.0292 | 171.905 | 0.97198 | -0.040294 | 0.97257 | -0.040318
80.68 | -15.0514 | 0.0026188 | -0.0070869 | 176.4673 | 161.4159 | -1.2269 | -0.0070386 | 168.9416 | -7.5257 | 171.4502 | 0.96843 | -0.04314 | 0.96901 | -0.043165
80.7 | -15.783 | 0.0026188 | -0.0080891 | 176.1317 | 160.3487 | -0.8913 | -0.0051133 | 168.2402 | -7.8915 | 170.8707 | 0.96441 | -0.045237 | 0.96498 | -0.045264
80.72 | -16.3318 | 0.0018706 | -0.0087334 | 176.4302 | 160.0984 | -1.1898 | -0.0068258 | 168.2643 | -8.1659 | 170.9863 | 0.96454 | -0.046809 | 0.96512 | -0.046838
80.74 | -16.6453 | 0.0018706 | -0.0093061 | 176.1783 | 159.533 | -0.9379 | -0.0053806 | 167.8556 | -8.3227 | 170.6299 | 0.9622 | -0.047708 | 0.96278 | -0.047737
80.76 | -16.4363 | 0.0018706 | -0.0093061 | 176.0354 | 159.5991 | -0.795 | -0.0045608 | 167.8173 | -8.2181 | 170.5566 | 0.96198 | -0.047109 | 0.96256 | -0.047137
80.78 | -16.175 | 0.0016835 | -0.0093777 | 175.8788 | 159.7038 | -0.6384 | -0.0036624 | 167.7913 | -8.0875 | 170.4871 | 0.96183 | -0.04636 | 0.96241 | -0.046388
80.8 | -15.8875 | 0.0016835 | -0.0092345 | 175.662 | 159.7745 | -0.4216 | -0.0024187 | 167.7182 | -7.9438 | 170.3662 | 0.96141 | -0.045536 | 0.96199 | -0.045564
80.82 | -15.3649 | 0.0016835 | -0.0088766 | 175.4838 | 160.1189 | -0.2434 | -0.0013964 | 167.8013 | -7.6825 | 170.3622 | 0.96189 | -0.044038 | 0.96247 | -0.044065
80.84 | -14.581 | 0.0020576 | -0.0081607 | 174.2253 | 159.6443 | 0.0151 | 8.6627e-05 | 166.9348 | -7.2905 | 169.365 | 0.95692 | -0.041791 | 0.9575 | -0.041817
80.86 | -13.1699 | 0.0020576 | -0.0068722 | 174.126 | 160.9561 | 0.1144 | 0.0006563 | 167.541 | -6.585 | 169.736 | 0.9604 | -0.037747 | 0.96097 | -0.03777
80.88 | -11.5237 | 0.0029929 | -0.0055836 | 173.8289 | 162.3052 | 0.4115 | 0.0023607 | 168.0671 | -5.7618 | 169.9877 | 0.96341 | -0.033029 | 0.96399 | -0.033049
80.9 | -9.7991 | 0.0029929 | -0.0042951 | 173.4235 | 163.6244 | 0.8169 | 0.0046865 | 168.524 | -4.8995 | 170.1571 | 0.96603 | -0.028086 | 0.96661 | -0.028103
80.92 | -8.1267 | 0.0029929 | -0.0030066 | 173.0137 | 164.887 | 1.2267 | 0.0070375 | 168.9504 | -4.0633 | 170.3048 | 0.96848 | -0.023292 | 0.96906 | -0.023306
80.94 | -6.0101 | 0.0039282 | -0.0015749 | 172.934 | 166.9239 | 1.3064 | 0.0074947 | 169.929 | -3.005 | 170.9306 | 0.97409 | -0.017226 | 0.97467 | -0.017236
80.96 | -4.2071 | 0.0039282 | 7.1585e-05 | 172.7111 | 168.504 | 1.5293 | 0.0087734 | 170.6076 | -2.1035 | 171.3087 | 0.97798 | -0.012058 | 0.97856 | -0.012065
80.98 | -2.0905 | 0.0059859 | 0.001718 | 172.7094 | 170.6189 | 1.531 | 0.0087832 | 171.6642 | -1.0452 | 172.0126 | 0.98403 | -0.0059916 | 0.98462 | -0.0059952
81 | 0.26131 | 0.0059859 | 0.0035793 | 172.934 | 173.1953 | 1.3064 | 0.0074947 | 173.0647 | 0.13065 | 173.0211 | 0.99206 | 0.00074895 | 0.99266 | 0.0007494
81.02 | 2.0905 | 0.0059859 | 0.0051541 | 172.7509 | 174.8414 | 1.4895 | 0.0085451 | 173.7961 | 1.0452 | 173.4477 | 0.99625 | 0.0059916 | 0.99685 | 0.0059952
81.04 | 4.4161 | 0.0071082 | 0.0070869 | 171.8839 | 176.3 | 1.3565 | 0.0077821 | 174.092 | 2.2081 | 173.3559 | 0.99795 | 0.012657 | 0.99855 | 0.012665
81.06 | 6.3498 | 0.0071082 | 0.0087334 | 171.548 | 177.8978 | 1.6924 | 0.0097091 | 174.7229 | 3.1749 | 173.6646 | 1.0016 | 0.0182 | 1.0022 | 0.01821
81.08 | 8.3619 | 0.0071082 | 0.010523 | 171.7624 | 180.1243 | 1.478 | 0.0084791 | 175.9433 | 4.1809 | 174.5497 | 1.0086 | 0.023966 | 1.0092 | 0.023981
81.1 | 10.0865 | 0.0086047 | 0.012241 | 171.7012 | 181.7877 | 1.5392 | 0.0088302 | 176.7445 | 5.0433 | 175.0634 | 1.0132 | 0.02891 | 1.0138 | 0.028927
81.12 | 11.7327 | 0.0086047 | 0.013816 | 171.8716 | 183.6043 | 1.3688 | 0.0078527 | 177.738 | 5.8664 | 175.7825 | 1.0189 | 0.033628 | 1.0195 | 0.033648
81.14 | 13.1699 | 0.010101 | 0.015248 | 172.0687 | 185.2386 | 1.1717 | 0.0067219 | 178.6537 | 6.585 | 176.4587 | 1.0241 | 0.037747 | 1.0247 | 0.03777
81.16 | 14.4504 | 0.010101 | 0.016608 | 171.7424 | 186.1928 | 1.498 | 0.0085939 | 178.9676 | 7.2252 | 176.5592 | 1.0259 | 0.041417 | 1.0265 | 0.041442
81.18 | 15.4172 | 0.010101 | 0.017753 | 172.1074 | 187.5246 | 1.133 | 0.0064999 | 179.816 | 7.7086 | 177.2465 | 1.0308 | 0.044188 | 1.0314 | 0.044215
81.2 | 16.3318 | 0.010662 | 0.018684 | 172.028 | 188.3598 | 1.2124 | 0.0069554 | 180.1939 | 8.1659 | 177.4719 | 1.0329 | 0.046809 | 1.0335 | 0.046838
81.22 | 16.9589 | 0.010662 | 0.019471 | 172.3663 | 189.3252 | 0.8741 | 0.0050146 | 180.8458 | 8.4795 | 178.0193 | 1.0367 | 0.048607 | 1.0373 | 0.048636
81.24 | 17.1941 | 0.011598 | 0.020187 | 172.3946 | 189.5887 | 0.8458 | 0.0048523 | 180.9916 | 8.597 | 178.126 | 1.0375 | 0.049281 | 1.0381 | 0.049311
81.26 | 17.1941 | 0.011598 | 0.020473 | 172.726 | 189.9201 | 0.5144 | 0.0029511 | 181.323 | 8.597 | 178.4574 | 1.0394 | 0.049281 | 1.04 | 0.049311
81.28 | 17.1941 | 0.011598 | 0.020617 | 172.9686 | 190.1627 | 0.2718 | 0.0015593 | 181.5656 | 8.597 | 178.7 | 1.0408 | 0.049281 | 1.0414 | 0.049311
81.3 | 16.776 | 0.011785 | 0.020545 | 172.9325 | 189.7085 | 0.3079 | 0.0017664 | 181.3205 | 8.388 | 178.5245 | 1.0394 | 0.048083 | 1.04 | 0.048112
81.32 | 15.9137 | 0.011785 | 0.019901 | 173.5504 | 189.4641 | -0.31 | -0.0017784 | 181.5072 | 7.9568 | 178.855 | 1.0405 | 0.045611 | 1.0411 | 0.045638
81.34 | 14.7378 | 0.011785 | 0.018755 | 173.4771 | 188.2149 | -0.2367 | -0.0013579 | 180.846 | 7.3689 | 178.3897 | 1.0367 | 0.042241 | 1.0373 | 0.042266
81.36 | 13.4574 | 0.011411 | 0.017682 | 174.8078 | 188.2652 | -0.5674 | -0.0032551 | 181.5365 | 6.7287 | 179.2936 | 1.0406 | 0.038571 | 1.0412 | 0.038594
81.38 | 12.0986 | 0.011411 | 0.016536 | 175.0258 | 187.1244 | -0.7854 | -0.0045058 | 181.0751 | 6.0493 | 179.0587 | 1.038 | 0.034676 | 1.0386 | 0.034697
81.4 | 10.4001 | 0.010288 | 0.015319 | 175.3198 | 185.7199 | -1.0794 | -0.0061924 | 180.5198 | 5.2 | 178.7865 | 1.0348 | 0.029808 | 1.0354 | 0.029826
81.42 | 8.4141 | 0.010288 | 0.013959 | 175.7087 | 184.1228 | -1.4683 | -0.0084235 | 179.9158 | 4.2071 | 178.5134 | 1.0313 | 0.024116 | 1.032 | 0.024131
81.44 | 6.7156 | 0.010288 | 0.012527 | 175.6837 | 182.3993 | -1.4433 | -0.0082801 | 179.0415 | 3.3578 | 177.9222 | 1.0263 | 0.019248 | 1.0269 | 0.01926
81.46 | 4.5729 | 0.0091658 | 0.010809 | 175.8344 | 180.4073 | -1.594 | -0.0091446 | 178.1208 | 2.2864 | 177.3587 | 1.021 | 0.013107 | 1.0217 | 0.013115
81.48 | 2.6131 | 0.0091658 | 0.0092345 | 176.2472 | 178.8603 | -2.0068 | -0.011513 | 177.5537 | 1.3065 | 177.1182 | 1.0178 | 0.0074895 | 1.0184 | 0.007494
81.5 | 0.28744 | 0.0072953 | 0.0073017 | 176.0034 | 176.2908 | -1.763 | -0.010114 | 176.1471 | 0.14372 | 176.0992 | 1.0097 | 0.00082385 | 1.0103 | 0.00082434
81.52 | -1.594 | 0.0072953 | 0.0055836 | 176.4132 | 174.8192 | -2.1728 | -0.012465 | 175.6162 | -0.79699 | 175.8819 | 1.0067 | -0.0045686 | 1.0073 | -0.0045713
81.54 | -3.9458 | 0.0072953 | 0.0036508 | 175.9998 | 172.054 | -1.7594 | -0.010094 | 174.0269 | -1.9729 | 174.6845 | 0.99758 | -0.011309 | 0.99818 | -0.011316
81.56 | -5.8794 | 0.0057988 | 0.0019328 | 177.1804 | 171.301 | -1.94 | -0.01113 | 174.2407 | -2.9397 | 175.2206 | 0.9988 | -0.016851 | 0.9994 | -0.016862
81.58 | -7.9176 | 0.0057988 | 7.1585e-05 | 177.1296 | 169.212 | -1.8892 | -0.010838 | 173.1708 | -3.9588 | 174.4904 | 0.99267 | -0.022693 | 0.99327 | -0.022707
81.6 | -9.6161 | 0.0057988 | -0.0016465 | 177.015 | 167.3989 | -1.7746 | -0.010181 | 172.2069 | -4.8081 | 173.8096 | 0.98715 | -0.027561 | 0.98774 | -0.027578
81.62 | -11.2624 | 0.0044894 | -0.0031497 | 177.026 | 165.7636 | -1.7856 | -0.010244 | 171.3948 | -5.6312 | 173.2719 | 0.98249 | -0.03228 | 0.98308 | -0.032299
81.64 | -12.6212 | 0.0044894 | -0.004653 | 176.7941 | 164.1729 | -1.5537 | -0.0089134 | 170.4835 | -6.3106 | 172.587 | 0.97727 | -0.036174 | 0.97785 | -0.036196
81.66 | -13.9277 | 0.0029929 | -0.0059416 | 176.7601 | 162.8324 | -1.5197 | -0.0087184 | 169.7962 | -6.9639 | 172.1175 | 0.97333 | -0.039919 | 0.97391 | -0.039943
81.68 | -14.8946 | 0.0029929 | -0.0070153 | 176.4014 | 161.5068 | -1.161 | -0.0066605 | 168.9541 | -7.4473 | 171.4365 | 0.9685 | -0.04269 | 0.96908 | -0.042716
81.7 | -15.7569 | 0.0029929 | -0.0078744 | 176.3511 | 160.5942 | -1.1107 | -0.006372 | 168.4727 | -7.8784 | 171.0988 | 0.96574 | -0.045162 | 0.96632 | -0.045189
81.72 | -16.3318 | 0.0022447 | -0.0086618 | 176.4061 | 160.0743 | -1.1657 | -0.0066875 | 168.2402 | -8.1659 | 170.9622 | 0.96441 | -0.046809 | 0.96498 | -0.046838
81.74 | -16.4624 | 0.0022447 | -0.0090913 | 176.2542 | 159.7918 | -1.0138 | -0.0058161 | 168.023 | -8.2312 | 170.7667 | 0.96316 | -0.047184 | 0.96374 | -0.047212
81.76 | -16.5147 | 0.0020576 | -0.0092345 | 175.8317 | 159.317 | -0.5913 | -0.0033922 | 167.5744 | -8.2573 | 170.3268 | 0.96059 | -0.047334 | 0.96117 | -0.047362
81.78 | -16.2011 | 0.0020576 | -0.0093061 | 175.706 | 159.5049 | -0.4656 | -0.0026711 | 167.6054 | -8.1006 | 170.3056 | 0.96077 | -0.046435 | 0.96134 | -0.046463
81.8 | -15.9659 | 0.0020576 | -0.0091629 | 175.8904 | 159.9245 | -0.65 | -0.003729 | 167.9074 | -7.983 | 170.5684 | 0.9625 | -0.045761 | 0.96308 | -0.045788
81.82 | -15.4695 | 0.0018706 | -0.008805 | 175.3415 | 159.872 | -0.1011 | -0.00058 | 167.6068 | -7.7347 | 170.185 | 0.96078 | -0.044338 | 0.96135 | -0.044365
81.84 | -14.6594 | 0.0018706 | -0.0080891 | 175.1131 | 160.4537 | 0.1273 | 0.00073031 | 167.7834 | -7.3297 | 170.2266 | 0.96179 | -0.042016 | 0.96236 | -0.042041
81.86 | -13.1961 | 0.0028059 | -0.0068722 | 174.928 | 161.7319 | 0.3124 | 0.0017922 | 168.33 | -6.598 | 170.5293 | 0.96492 | -0.037822 | 0.9655 | -0.037845
81.88 | -11.4453 | 0.0028059 | -0.0053689 | 174.8595 | 163.4142 | 0.3809 | 0.0021852 | 169.1368 | -5.7227 | 171.0444 | 0.96955 | -0.032804 | 0.97013 | -0.032824
81.9 | -9.9297 | 0.0028059 | -0.0042235 | 174.451 | 164.5213 | 0.7894 | 0.0045287 | 169.4861 | -4.9649 | 171.1411 | 0.97155 | -0.02846 | 0.97213 | -0.028477
81.92 | -8.3096 | 0.0041153 | -0.0030066 | 173.4528 | 165.1432 | 0.7876 | 0.0045184 | 169.298 | -4.1548 | 170.6829 | 0.97047 | -0.023817 | 0.97105 | -0.023831
81.94 | -6.2975 | 0.0041153 | -0.0015033 | 172.9249 | 166.6274 | 1.3155 | 0.0075469 | 169.7761 | -3.1488 | 170.8257 | 0.97321 | -0.01805 | 0.97379 | -0.018061
81.96 | -4.1809 | 0.0041153 | 7.1585e-05 | 172.9501 | 168.7692 | 1.2903 | 0.0074023 | 170.8596 | -2.0905 | 171.5565 | 0.97942 | -0.011983 | 0.98001 | -0.01199
81.98 | -2.2995 | 0.0057988 | 0.0017896 | 173.0161 | 170.7166 | 1.2243 | 0.0070237 | 171.8663 | -1.1498 | 172.2496 | 0.98519 | -0.0065908 | 0.98578 | -0.0065947
82 | 0.10452 | 0.0057988 | 0.0035793 | 173.1429 | 173.2474 | 1.0975 | 0.0062963 | 173.1952 | 0.052262 | 173.1777 | 0.99281 | 0.00029958 | 0.99341 | 0.00029976
82.02 | 2.0643 | 0.0069211 | 0.0053689 | 172.8354 | 174.8997 | 1.405 | 0.0080603 | 173.8676 | 1.0322 | 173.5235 | 0.99666 | 0.0059167 | 0.99726 | 0.0059203
82.04 | 4.3377 | 0.0069211 | 0.0071585 | 172.7307 | 177.0684 | 1.5097 | 0.008661 | 174.8996 | 2.1689 | 174.1766 | 1.0026 | 0.012433 | 1.0032 | 0.01244
82.06 | 6.1407 | 0.0069211 | 0.008805 | 172.8563 | 178.997 | 1.3841 | 0.0079404 | 175.9267 | 3.0704 | 174.9032 | 1.0085 | 0.0176 | 1.0091 | 0.017611
82.08 | 8.3096 | 0.0082305 | 0.010595 | 171.9549 | 180.2645 | 1.2855 | 0.0073748 | 176.1097 | 4.1548 | 174.7248 | 1.0095 | 0.023817 | 1.0101 | 0.023831
82.1 | 10.1126 | 0.0082305 | 0.012313 | 171.98 | 182.0926 | 1.2604 | 0.0072308 | 177.0363 | 5.0563 | 175.3509 | 1.0148 | 0.028984 | 1.0154 | 0.029002
82.12 | 11.6805 | 0.009727 | 0.013816 | 172.1767 | 183.8572 | 1.0637 | 0.0061023 | 178.0169 | 5.8402 | 176.0702 | 1.0205 | 0.033478 | 1.0211 | 0.033498
82.14 | 13.0915 | 0.009727 | 0.015248 | 171.8868 | 184.9783 | 1.3536 | 0.0077655 | 178.4326 | 6.5458 | 176.2506 | 1.0228 | 0.037522 | 1.0234 | 0.037545
82.16 | 14.4242 | 0.009727 | 0.016608 | 171.8575 | 186.2817 | 1.3829 | 0.0079336 | 179.0696 | 7.2121 | 176.6656 | 1.0265 | 0.041342 | 1.0271 | 0.041367
82.18 | 15.4695 | 0.010475 | 0.017753 | 171.9763 | 187.4458 | 1.2641 | 0.007252 | 179.711 | 7.7347 | 177.1328 | 1.0302 | 0.044338 | 1.0308 | 0.044365
82.2 | 16.1489 | 0.010475 | 0.018755 | 172.2 | 188.3489 | 1.0404 | 0.0059687 | 180.2744 | 8.0744 | 177.583 | 1.0334 | 0.046285 | 1.034 | 0.046313
82.22 | 16.8021 | 0.010475 | 0.019543 | 172.4609 | 189.263 | 0.7795 | 0.0044719 | 180.862 | 8.4011 | 178.0616 | 1.0368 | 0.048158 | 1.0374 | 0.048186
82.24 | 17.1157 | 0.011223 | 0.020115 | 172.5809 | 189.6966 | 0.6595 | 0.0037835 | 181.1387 | 8.5578 | 178.2861 | 1.0383 | 0.049056 | 1.039 | 0.049086
82.26 | 17.1157 | 0.011223 | 0.020473 | 172.7064 | 189.8221 | 0.534 | 0.0030635 | 181.2642 | 8.5578 | 178.4116 | 1.0391 | 0.049056 | 1.0397 | 0.049086
82.28 | 17.1157 | 0.011598 | 0.020688 | 172.962 | 190.0777 | 0.2784 | 0.0015972 | 181.5198 | 8.5578 | 178.6672 | 1.0405 | 0.049056 | 1.0412 | 0.049086
82.3 | 16.6715 | 0.011598 | 0.020545 | 173.1021 | 189.7736 | 0.1383 | 0.00079341 | 181.4378 | 8.3357 | 178.6593 | 1.0401 | 0.047783 | 1.0407 | 0.047812
82.32 | 15.783 | 0.011598 | 0.019757 | 173.2129 | 188.9959 | 0.0275 | 0.00015777 | 181.1044 | 7.8915 | 178.4739 | 1.0381 | 0.045237 | 1.0388 | 0.045264
82.34 | 14.5026 | 0.011223 | 0.018684 | 174.6066 | 189.1092 | -0.3662 | -0.0021009 | 181.8579 | 7.2513 | 179.4408 | 1.0425 | 0.041567 | 1.0431 | 0.041592
82.36 | 13.4051 | 0.011223 | 0.017682 | 174.872 | 188.2771 | -0.6316 | -0.0036234 | 181.5746 | 6.7026 | 179.3404 | 1.0408 | 0.038421 | 1.0415 | 0.038444
82.38 | 11.8111 | 0.010475 | 0.016465 | 174.9162 | 186.7273 | -0.6758 | -0.003877 | 180.8218 | 5.9056 | 178.8532 | 1.0365 | 0.033853 | 1.0371 | 0.033873
82.4 | 10.191 | 0.010475 | 0.015319 | 174.9585 | 185.1495 | -0.7181 | -0.0041197 | 180.054 | 5.0955 | 178.3555 | 1.0321 | 0.029209 | 1.0327 | 0.029227
82.42 | 8.2573 | 0.010475 | 0.013959 | 175.5941 | 183.8514 | -1.3537 | -0.007766 | 179.7228 | 4.1287 | 178.3465 | 1.0302 | 0.023667 | 1.0308 | 0.023681
82.44 | 6.3759 | 0.0093529 | 0.012527 | 175.6212 | 181.9971 | -1.3808 | -0.0079215 | 178.8092 | 3.188 | 177.7465 | 1.025 | 0.018274 | 1.0256 | 0.018285
82.46 | 4.4945 | 0.0093529 | 0.010881 | 175.7592 | 180.2537 | -1.5188 | -0.0087132 | 178.0065 | 2.2473 | 177.2574 | 1.0204 | 0.012882 | 1.021 | 0.01289
82.48 | 2.0382 | 0.0093529 | 0.0090913 | 175.9514 | 177.9896 | -1.711 | -0.0098158 | 176.9705 | 1.0191 | 176.6308 | 1.0145 | 0.0058418 | 1.0151 | 0.0058453
82.5 | 0.20905 | 0.0076694 | 0.0074449 | 175.8025 | 176.0115 | -1.5621 | -0.0089616 | 175.907 | 0.10452 | 175.8722 | 1.0084 | 0.00059916 | 1.009 | 0.00059952
82.52 | -1.9598 | 0.0076694 | 0.0055121 | 175.6782 | 173.7184 | -1.4378 | -0.0082485 | 174.6983 | -0.97991 | 175.0249 | 1.0014 | -0.0056171 | 1.002 | -0.0056205
82.54 | -4.0503 | 0.00636 | 0.0037224 | 176.9888 | 172.9385 | -1.7484 | -0.01003 | 174.9637 | -2.0251 | 175.6387 | 1.0029 | -0.011609 | 1.0035 | -0.011616
82.56 | -6.0885 | 0.00636 | 0.0019328 | 177.309 | 171.2205 | -2.0686 | -0.011867 | 174.2648 | -3.0442 | 175.2795 | 0.99894 | -0.017451 | 0.99954 | -0.017461
82.58 | -8.179 | 0.00636 | 0.00014317 | 176.9471 | 168.7681 | -1.7067 | -0.0097912 | 172.8576 | -4.0895 | 174.2208 | 0.99088 | -0.023442 | 0.99147 | -0.023456
82.6 | -10.0081 | 0.0046764 | -0.0015033 | 176.8502 | 166.8421 | -1.6098 | -0.0092353 | 171.8461 | -5.0041 | 173.5142 | 0.98508 | -0.028685 | 0.98567 | -0.028702
82.62 | -11.5498 | 0.0046764 | -0.0031497 | 176.9943 | 165.4445 | -1.7539 | -0.010062 | 171.2194 | -5.7749 | 173.1444 | 0.98148 | -0.033104 | 0.98207 | -0.033124
82.64 | -13.0132 | 0.0035541 | -0.0045099 | 177.0248 | 164.0116 | -1.7844 | -0.010237 | 170.5182 | -6.5066 | 172.6871 | 0.97746 | -0.037298 | 0.97805 | -0.03732
82.66 | -14.4242 | 0.0035541 | -0.0059416 | 176.92 | 162.4958 | -1.6796 | -0.0096357 | 169.7079 | -7.2121 | 172.1119 | 0.97282 | -0.041342 | 0.9734 | -0.041367
82.68 | -15.2343 | 0.0035541 | -0.0068722 | 176.5867 | 161.3524 | -1.3463 | -0.0077236 | 168.9696 | -7.6171 | 171.5086 | 0.96859 | -0.043664 | 0.96917 | -0.04369
82.7 | -16.1227 | 0.0028059 | -0.0078744 | 176.8893 | 160.7666 | -1.6489 | -0.0094596 | 168.8279 | -8.0614 | 171.5151 | 0.96778 | -0.04621 | 0.96836 | -0.046238
82.72 | -16.6715 | 0.0028059 | -0.0085902 | 176.5745 | 159.903 | -1.3341 | -0.0076536 | 168.2388 | -8.3357 | 171.0173 | 0.9644 | -0.047783 | 0.96498 | -0.047812
82.74 | -16.9589 | 0.0028059 | -0.0090913 | 176.6248 | 159.6659 | -1.3844 | -0.0079422 | 168.1453 | -8.4795 | 170.9718 | 0.96386 | -0.048607 | 0.96444 | -0.048636
82.76 | -16.8544 | 0.0024318 | -0.0092345 | 176.3141 | 159.4597 | -1.0737 | -0.0061597 | 167.8869 | -8.4272 | 170.696 | 0.96238 | -0.048307 | 0.96296 | -0.048336
82.78 | -16.5147 | 0.0024318 | -0.0092345 | 176.1329 | 159.6182 | -0.8925 | -0.0051202 | 167.8756 | -8.2573 | 170.628 | 0.96232 | -0.047334 | 0.96289 | -0.047362
82.8 | -16.2011 | 0.0022447 | -0.0090913 | 176.049 | 159.8479 | -0.8086 | -0.0046389 | 167.9484 | -8.1006 | 170.6486 | 0.96273 | -0.046435 | 0.96331 | -0.046463
82.82 | -15.6524 | 0.0022447 | -0.008805 | 176.1146 | 160.4622 | -0.8742 | -0.0050152 | 168.2884 | -7.8262 | 170.8971 | 0.96468 | -0.044862 | 0.96526 | -0.044889
82.84 | -14.973 | 0.0022447 | -0.0080891 | 175.8365 | 160.8635 | -0.5961 | -0.0034198 | 168.35 | -7.4865 | 170.8455 | 0.96504 | -0.042915 | 0.96561 | -0.042941
82.86 | -13.5358 | 0.0026188 | -0.006729 | 174.4896 | 160.9538 | -0.2492 | -0.0014296 | 167.7217 | -6.7679 | 169.9777 | 0.96143 | -0.038796 | 0.96201 | -0.038819
82.88 | -11.8895 | 0.0026188 | -0.0053689 | 174.3484 | 162.4589 | -0.108 | -0.00061959 | 168.4036 | -5.9448 | 170.3852 | 0.96534 | -0.034077 | 0.96592 | -0.034098
82.9 | -10.4001 | 0.0037412 | -0.0042235 | 173.6475 | 163.2474 | 0.5929 | 0.0034014 | 168.4475 | -5.2 | 170.1808 | 0.96559 | -0.029808 | 0.96617 | -0.029826
82.92 | -8.388 | 0.0037412 | -0.0028634 | 173.7169 | 165.3289 | 0.5235 | 0.0030033 | 169.5229 | -4.194 | 170.9209 | 0.97176 | -0.024041 | 0.97234 | -0.024056
82.94 | -6.5327 | 0.0037412 | -0.0014317 | 173.4817 | 166.949 | 0.7587 | 0.0043526 | 170.2153 | -3.2664 | 171.3041 | 0.97573 | -0.018724 | 0.97631 | -0.018735
82.96 | -4.5206 | 0.0054247 | 0.00014317 | 173.2358 | 168.7152 | 1.0046 | 0.0057633 | 170.9755 | -2.2603 | 171.7289 | 0.98009 | -0.012957 | 0.98067 | -0.012965
82.98 | -2.4824 | 0.0054247 | 0.0018612 | 173.113 | 170.6306 | 1.1274 | 0.0064678 | 171.8718 | -1.2412 | 172.2855 | 0.98522 | -0.007115 | 0.98581 | -0.0071193
83 | -0.47036 | 0.0054247 | 0.0035793 | 173.2146 | 172.7442 | 1.0258 | 0.0058849 | 172.9794 | -0.23518 | 173.0578 | 0.99157 | -0.0013481 | 0.99217 | -0.0013489
83.02 | 1.9076 | 0.00636 | 0.0053689 | 173.2808 | 175.1884 | 0.9596 | 0.0055051 | 174.2346 | 0.95378 | 173.9167 | 0.99877 | 0.0054673 | 0.99937 | 0.0054706
83.04 | 3.8151 | 0.00636 | 0.0070869 | 173.1581 | 176.9732 | 1.0823 | 0.006209 | 175.0657 | 1.9076 | 174.4298 | 1.0035 | 0.010935 | 1.0041 | 0.010941
83.06 | 5.9578 | 0.0080435 | 0.0088766 | 171.9152 | 177.873 | 1.3252 | 0.0076025 | 174.8941 | 2.9789 | 173.9011 | 1.0025 | 0.017076 | 1.0032 | 0.017086
83.08 | 7.8131 | 0.0080435 | 0.010666 | 172.053 | 179.8661 | 1.1874 | 0.006812 | 175.9596 | 3.9066 | 174.6574 | 1.0087 | 0.022394 | 1.0093 | 0.022407
83.1 | 9.6161 | 0.0080435 | 0.012313 | 172.388 | 182.0041 | 0.8524 | 0.0048901 | 177.1961 | 4.8081 | 175.5934 | 1.0157 | 0.027561 | 1.0164 | 0.027578
83.12 | 11.184 | 0.0093529 | 0.013888 | 172.1099 | 183.2939 | 1.1305 | 0.0064856 | 177.7019 | 5.592 | 175.8379 | 1.0186 | 0.032055 | 1.0193 | 0.032074
83.14 | 12.8041 | 0.0093529 | 0.015391 | 172.181 | 184.9851 | 1.0594 | 0.0060777 | 178.5831 | 6.4021 | 176.449 | 1.0237 | 0.036699 | 1.0243 | 0.036721
83.16 | 13.7971 | 0.010662 | 0.016608 | 172.3358 | 186.1329 | 0.9046 | 0.0051896 | 179.2343 | 6.8985 | 176.9348 | 1.0274 | 0.039545 | 1.028 | 0.039568
83.18 | 14.9207 | 0.010662 | 0.017825 | 172.2062 | 187.1269 | 1.0342 | 0.0059331 | 179.6666 | 7.4604 | 177.1798 | 1.0299 | 0.042765 | 1.0305 | 0.042791
83.2 | 15.8092 | 0.010662 | 0.018755 | 172.0674 | 187.8766 | 1.173 | 0.0067294 | 179.972 | 7.9046 | 177.3371 | 1.0317 | 0.045312 | 1.0323 | 0.045339
83.22 | 16.2272 | 0.011411 | 0.019543 | 172.5821 | 188.8093 | 0.6583 | 0.0037766 | 180.6957 | 8.1136 | 177.9912 | 1.0358 | 0.04651 | 1.0364 | 0.046538
83.24 | 16.6976 | 0.011411 | 0.020187 | 172.5961 | 189.2937 | 0.6443 | 0.0036963 | 180.9449 | 8.3488 | 178.162 | 1.0372 | 0.047858 | 1.0379 | 0.047887
83.26 | 16.7237 | 0.011411 | 0.020473 | 173.0059 | 189.7296 | 0.2345 | 0.0013453 | 181.3678 | 8.3619 | 178.5805 | 1.0397 | 0.047933 | 1.0403 | 0.047962
83.28 | 16.6192 | 0.011785 | 0.020688 | 173.1316 | 189.7508 | 0.1088 | 0.00062418 | 181.4412 | 8.3096 | 178.6713 | 1.0401 | 0.047633 | 1.0407 | 0.047662
83.3 | 16.3579 | 0.011785 | 0.020545 | 173.428 | 189.7859 | -0.1876 | -0.0010762 | 181.607 | 8.179 | 178.8806 | 1.041 | 0.046884 | 1.0417 | 0.046912
83.32 | 15.3127 | 0.011785 | 0.019972 | 173.3472 | 188.6599 | -0.1068 | -0.0006127 | 181.0035 | 7.6563 | 178.4514 | 1.0376 | 0.043889 | 1.0382 | 0.043915
83.34 | 14.189 | 0.011785 | 0.018827 | 173.5934 | 187.7824 | -0.353 | -0.0020251 | 180.6879 | 7.0945 | 178.3231 | 1.0358 | 0.040668 | 1.0364 | 0.040692
83.36 | 12.9348 | 0.011785 | 0.017825 | 173.7735 | 186.7083 | -0.5331 | -0.0030583 | 180.2409 | 6.4674 | 178.0851 | 1.0332 | 0.037073 | 1.0338 | 0.037095
83.38 | 11.4453 | 0.011411 | 0.016536 | 175.2242 | 186.6695 | -0.9838 | -0.005644 | 180.9469 | 5.7227 | 179.0393 | 1.0372 | 0.032804 | 1.0379 | 0.032824
83.4 | 10.191 | 0.011411 | 0.015462 | 175.3511 | 185.5421 | -1.1107 | -0.006372 | 180.4466 | 5.0955 | 178.7481 | 1.0344 | 0.029209 | 1.035 | 0.029227
83.42 | 8.0744 | 0.009727 | 0.014102 | 175.9066 | 183.981 | -1.6662 | -0.0095588 | 179.9438 | 4.0372 | 178.5981 | 1.0315 | 0.023143 | 1.0321 | 0.023156
83.44 | 6.2975 | 0.009727 | 0.012599 | 176.2338 | 182.5313 | -1.9934 | -0.011436 | 179.3826 | 3.1488 | 178.333 | 1.0283 | 0.01805 | 1.0289 | 0.018061
83.46 | 4.1809 | 0.009727 | 0.010881 | 176.0983 | 180.2792 | -1.8579 | -0.010659 | 178.1888 | 2.0905 | 177.4919 | 1.0214 | 0.011983 | 1.022 | 0.01199
83.48 | 2.2211 | 0.0082305 | 0.0092345 | 177.3979 | 179.619 | -2.1575 | -0.012377 | 178.5085 | 1.1106 | 178.1383 | 1.0233 | 0.0063661 | 1.0239 | 0.0063699
83.5 | 0.052262 | 0.0082305 | 0.0075164 | 176.8302 | 176.8825 | -1.5898 | -0.0091205 | 176.8563 | 0.026131 | 176.8476 | 1.0138 | 0.00014979 | 1.0144 | 0.00014988
83.52 | -1.9859 | 0.0082305 | 0.0056552 | 177.0831 | 175.0972 | -1.8427 | -0.010571 | 176.0901 | -0.99297 | 176.4211 | 1.0094 | -0.005692 | 1.01 | -0.0056954
83.54 | -4.2332 | 0.0067341 | 0.0036508 | 176.8741 | 172.6409 | -1.6337 | -0.0093724 | 174.7575 | -2.1166 | 175.463 | 1.0018 | -0.012133 | 1.0024 | -0.01214
83.56 | -6.1669 | 0.0067341 | 0.0018612 | 177.0645 | 170.8976 | -1.8241 | -0.010465 | 173.9811 | -3.0834 | 175.0089 | 0.99732 | -0.017675 | 0.99791 | -0.017686
83.58 | -8.0744 | 0.0052376 | 0.00014317 | 177.0654 | 168.991 | -1.825 | -0.01047 | 173.0282 | -4.0372 | 174.3739 | 0.99185 | -0.023143 | 0.99245 | -0.023156
83.6 | -9.9036 | 0.0052376 | -0.0016465 | 177.3936 | 167.49 | -2.1532 | -0.012353 | 172.4418 | -4.9518 | 174.0924 | 0.98849 | -0.028385 | 0.98908 | -0.028402
83.62 | -11.576 | 0.0052376 | -0.0032213 | 177.121 | 165.545 | -1.8806 | -0.010789 | 171.333 | -5.788 | 173.2623 | 0.98214 | -0.033179 | 0.98272 | -0.033198
83.64 | -12.8564 | 0.0039282 | -0.004653 | 177.2019 | 164.3455 | -1.9615 | -0.011253 | 170.7737 | -6.4282 | 172.9164 | 0.97893 | -0.036848 | 0.97952 | -0.036871
83.66 | -14.1629 | 0.0039282 | -0.0059416 | 177.059 | 162.8961 | -1.8186 | -0.010433 | 169.9775 | -7.0815 | 172.338 | 0.97437 | -0.040593 | 0.97495 | -0.040618
83.68 | -15.0775 | 0.0028059 | -0.0070153 | 176.7941 | 161.7166 | -1.5537 | -0.0089134 | 169.2554 | -7.5387 | 171.7683 | 0.97023 | -0.043215 | 0.97081 | -0.04324
83.7 | -15.7569 | 0.0028059 | -0.0078744 | 176.6782 | 160.9213 | -1.4378 | -0.0082485 | 168.7998 | -7.8784 | 171.4259 | 0.96761 | -0.045162 | 0.96819 | -0.045189
83.72 | -16.2272 | 0.0028059 | -0.0085902 | 176.2263 | 159.9991 | -0.9859 | -0.005656 | 168.1127 | -8.1136 | 170.8172 | 0.96368 | -0.04651 | 0.96425 | -0.046538
83.74 | -16.776 | 0.0022447 | -0.0091629 | 176.4893 | 159.7133 | -1.2489 | -0.0071648 | 168.1013 | -8.388 | 170.8973 | 0.96361 | -0.048083 | 0.96419 | -0.048112
83.76 | -16.5408 | 0.0022447 | -0.0093061 | 175.9144 | 159.3736 | -0.674 | -0.0038667 | 167.644 | -8.2704 | 170.4008 | 0.96099 | -0.047409 | 0.96157 | -0.047437
83.78 | -16.1227 | 0.0022447 | -0.0092345 | 176.0748 | 159.9521 | -0.8344 | -0.0047869 | 168.0134 | -8.0614 | 170.7006 | 0.96311 | -0.04621 | 0.96368 | -0.046238
83.8 | -15.7046 | 0.0018706 | -0.0090913 | 175.7405 | 160.0359 | -0.5001 | -0.002869 | 167.8882 | -7.8523 | 170.5056 | 0.96239 | -0.045012 | 0.96297 | -0.045039
83.82 | -15.3649 | 0.0018706 | -0.0087334 | 175.6173 | 160.2524 | -0.3769 | -0.0021622 | 167.9348 | -7.6825 | 170.4957 | 0.96266 | -0.044038 | 0.96323 | -0.044065
83.84 | -14.4242 | 0.0022447 | -0.0080891 | 175.4342 | 161.01 | -0.1938 | -0.0011118 | 168.2221 | -7.2121 | 170.6261 | 0.9643 | -0.041342 | 0.96488 | -0.041367
83.86 | -13.3267 | 0.0022447 | -0.0068006 | 175.3427 | 162.016 | -0.1023 | -0.00058688 | 168.6793 | -6.6634 | 170.9005 | 0.96692 | -0.038197 | 0.9675 | -0.038219
83.88 | -11.5237 | 0.0022447 | -0.0053689 | 174.9546 | 163.4309 | 0.2858 | 0.0016396 | 169.1928 | -5.7618 | 171.1134 | 0.96987 | -0.033029 | 0.97045 | -0.033049
83.9 | -9.9297 | 0.003367 | -0.0042235 | 173.775 | 163.8453 | 0.4654 | 0.00267 | 168.8101 | -4.9649 | 170.4651 | 0.96767 | -0.02846 | 0.96825 | -0.028477
83.92 | -7.996 | 0.003367 | -0.002935 | 173.4161 | 165.4201 | 0.8243 | 0.0047289 | 169.4181 | -3.998 | 170.7508 | 0.97116 | -0.022918 | 0.97174 | -0.022932
83.94 | -6.4282 | 0.0046764 | -0.0016465 | 173.2776 | 166.8494 | 0.9628 | 0.0055235 | 170.0635 | -3.2141 | 171.1349 | 0.97486 | -0.018424 | 0.97544 | -0.018435
83.96 | -4.0764 | 0.0046764 | 7.1585e-05 | 172.9733 | 168.8969 | 1.2671 | 0.0072692 | 170.9351 | -2.0382 | 171.6145 | 0.97985 | -0.011684 | 0.98044 | -0.011691
83.98 | -1.9598 | 0.0046764 | 0.0016465 | 173.2287 | 171.2689 | 1.0117 | 0.005804 | 172.2488 | -0.97991 | 172.5754 | 0.98739 | -0.0056171 | 0.98798 | -0.0056205
84 | 0 | 0.0056117 | 0.0034361 | 171.8244 | 171.8244 | 1.416 | 0.0081235 | 171.8244 | 0 | 171.8244 | 0.98495 | 0 | 0.98554 | 0
84.02 | 2.195 | 0.0056117 | 0.0052257 | 171.8423 | 174.0373 | 1.3981 | 0.0080208 | 172.9398 | 1.0975 | 172.574 | 0.99135 | 0.0062912 | 0.99194 | 0.006295
84.04 | 4.4422 | 0.0056117 | 0.0070869 | 171.4644 | 175.9066 | 1.776 | 0.010189 | 173.6855 | 2.2211 | 172.9451 | 0.99562 | 0.012732 | 0.99622 | 0.01274
84.06 | 6.2453 | 0.0076694 | 0.008805 | 171.9641 | 178.2094 | 1.2763 | 0.007322 | 175.0867 | 3.1226 | 174.0459 | 1.0037 | 0.0179 | 1.0043 | 0.017911
84.08 | 8.388 | 0.0076694 | 0.010595 | 171.8495 | 180.2375 | 1.3909 | 0.0079795 | 176.0435 | 4.194 | 174.6455 | 1.0091 | 0.024041 | 1.0097 | 0.024056
84.1 | 9.7991 | 0.0089788 | 0.012169 | 172.0892 | 181.8883 | 1.1512 | 0.0066043 | 176.9887 | 4.8995 | 175.3556 | 1.0146 | 0.028086 | 1.0152 | 0.028103
84.12 | 11.785 | 0.0089788 | 0.013816 | 172.0325 | 183.8175 | 1.2079 | 0.0069296 | 177.925 | 5.8925 | 175.9608 | 1.0199 | 0.033778 | 1.0205 | 0.033798
84.14 | 13.1961 | 0.0089788 | 0.015248 | 171.7094 | 184.9055 | 1.531 | 0.0087832 | 178.3074 | 6.598 | 176.1081 | 1.0221 | 0.037822 | 1.0227 | 0.037845
84.16 | 14.4504 | 0.0099141 | 0.016608 | 171.8544 | 186.3048 | 1.386 | 0.0079513 | 179.0796 | 7.2252 | 176.6712 | 1.0265 | 0.041417 | 1.0272 | 0.041442
84.18 | 15.4172 | 0.0099141 | 0.017682 | 172.0447 | 187.4619 | 1.1957 | 0.0068596 | 179.7533 | 7.7086 | 177.1838 | 1.0304 | 0.044188 | 1.031 | 0.044215
84.2 | 16.2534 | 0.011036 | 0.018755 | 172.2268 | 188.4802 | 1.0136 | 0.0058149 | 180.3535 | 8.1267 | 177.6446 | 1.0338 | 0.046585 | 1.0345 | 0.046613
84.22 | 16.8805 | 0.011036 | 0.019471 | 172.345 | 189.2255 | 0.8954 | 0.0051368 | 180.7853 | 8.4403 | 177.9718 | 1.0363 | 0.048382 | 1.0369 | 0.048411
84.24 | 17.3247 | 0.011036 | 0.020115 | 172.6722 | 189.9969 | 0.5682 | 0.0032597 | 181.3346 | 8.6624 | 178.4471 | 1.0395 | 0.049655 | 1.0401 | 0.049685
84.26 | 17.2725 | 0.011598 | 0.020473 | 172.554 | 189.8265 | 0.6864 | 0.0039378 | 181.1902 | 8.6362 | 178.3115 | 1.0386 | 0.049506 | 1.0393 | 0.049535
84.28 | 17.0634 | 0.011598 | 0.020688 | 172.5337 | 189.5971 | 0.7067 | 0.0040543 | 181.0654 | 8.5317 | 178.2215 | 1.0379 | 0.048907 | 1.0385 | 0.048936
84.3 | 16.7499 | 0.011598 | 0.020545 | 172.8578 | 189.6077 | 0.3826 | 0.0021949 | 181.2327 | 8.3749 | 178.4411 | 1.0389 | 0.048008 | 1.0395 | 0.048037
84.32 | 15.9398 | 0.011598 | 0.019972 | 173.0084 | 188.9482 | 0.232 | 0.001331 | 180.9783 | 7.9699 | 178.3217 | 1.0374 | 0.045686 | 1.038 | 0.045713
84.34 | 14.6855 | 0.011598 | 0.018755 | 173.4366 | 188.1221 | -0.1962 | -0.0011256 | 180.7794 | 7.3428 | 178.3318 | 1.0363 | 0.042091 | 1.0369 | 0.042116
84.36 | 13.5358 | 0.010849 | 0.017682 | 174.6415 | 188.1773 | -0.4011 | -0.0023011 | 181.4094 | 6.7679 | 179.1534 | 1.0399 | 0.038796 | 1.0405 | 0.038819
84.38 | 11.9157 | 0.010849 | 0.016465 | 174.9278 | 186.8435 | -0.6874 | -0.0039435 | 180.8856 | 5.9578 | 178.8997 | 1.0369 | 0.034152 | 1.0375 | 0.034173
84.4 | 10.3478 | 0.010849 | 0.015391 | 175.1588 | 185.5066 | -0.9184 | -0.0052688 | 180.3327 | 5.1739 | 178.6081 | 1.0337 | 0.029658 | 1.0343 | 0.029676
84.42 | 8.4403 | 0.010101 | 0.013959 | 175.4253 | 183.8656 | -1.1849 | -0.0067977 | 179.6454 | 4.2201 | 178.2387 | 1.0298 | 0.024191 | 1.0304 | 0.024206
84.44 | 6.585 | 0.010101 | 0.012527 | 175.7156 | 182.3006 | -1.4752 | -0.0084631 | 179.0081 | 3.2925 | 177.9106 | 1.0261 | 0.018874 | 1.0267 | 0.018885
84.46 | 4.4161 | 0.0086047 | 0.010809 | 175.808 | 180.2241 | -1.5676 | -0.0089932 | 178.0161 | 2.2081 | 177.28 | 1.0204 | 0.012657 | 1.0211 | 0.012665
84.48 | 2.404 | 0.0086047 | 0.0092345 | 175.6627 | 178.0667 | -1.4223 | -0.0081596 | 176.8647 | 1.202 | 176.464 | 1.0138 | 0.0068904 | 1.0145 | 0.0068945
84.5 | 0.20905 | 0.0086047 | 0.0074449 | 176.1039 | 176.3129 | -1.8635 | -0.010691 | 176.2084 | 0.10452 | 176.1736 | 1.0101 | 0.00059916 | 1.0107 | 0.00059952
84.52 | -1.803 | 0.0069211 | 0.0056552 | 175.8568 | 174.0538 | -1.6164 | -0.0092731 | 174.9553 | -0.90151 | 175.2558 | 1.0029 | -0.0051678 | 1.0035 | -0.0051709
84.54 | -3.998 | 0.0069211 | 0.0036508 | 175.9078 | 171.9098 | -1.6674 | -0.0095657 | 173.9088 | -1.999 | 174.5751 | 0.9969 | -0.011459 | 0.9975 | -0.011466
84.56 | -6.0101 | 0.0069211 | 0.0018612 | 175.7756 | 169.7655 | -1.5352 | -0.0088073 | 172.7706 | -3.005 | 173.7722 | 0.99038 | -0.017226 | 0.99097 | -0.017236
84.58 | -8.1267 | 0.0057988 | 0.00014317 | 177.2121 | 169.0854 | -1.9717 | -0.011311 | 173.1488 | -4.0633 | 174.5032 | 0.99254 | -0.023292 | 0.99314 | -0.023306
84.6 | -9.8513 | 0.0057988 | -0.0015749 | 177.1682 | 167.3169 | -1.9278 | -0.01106 | 172.2425 | -4.9257 | 173.8844 | 0.98735 | -0.028235 | 0.98794 | -0.028252
84.62 | -11.6544 | 0.0046764 | -0.0030782 | 177.116 | 165.4616 | -1.8756 | -0.01076 | 171.2888 | -5.8272 | 173.2312 | 0.98188 | -0.033403 | 0.98247 | -0.033423
84.64 | -13.0654 | 0.0046764 | -0.0045099 | 176.9133 | 163.8479 | -1.6729 | -0.0095973 | 170.3806 | -6.5327 | 172.5582 | 0.97668 | -0.037448 | 0.97726 | -0.03747
84.66 | -14.1368 | 0.0046764 | -0.0057268 | 177.0389 | 162.9021 | -1.7985 | -0.010318 | 169.9705 | -7.0684 | 172.3266 | 0.97433 | -0.040518 | 0.97491 | -0.040543
84.68 | -15.2865 | 0.00318 | -0.0068722 | 176.9543 | 161.6678 | -1.7139 | -0.0098325 | 169.311 | -7.6433 | 171.8588 | 0.97054 | -0.043814 | 0.97113 | -0.04384
84.7 | -16.175 | 0.00318 | -0.0078028 | 176.8526 | 160.6776 | -1.6122 | -0.009249 | 168.7651 | -8.0875 | 171.4609 | 0.96742 | -0.04636 | 0.968 | -0.046388
84.72 | -16.6715 | 0.0024318 | -0.0085186 | 176.4932 | 159.8217 | -1.2528 | -0.0071872 | 168.1575 | -8.3357 | 170.936 | 0.96393 | -0.047783 | 0.96451 | -0.047812
84.74 | -16.6976 | 0.0024318 | -0.0089481 | 176.441 | 159.7434 | -1.2006 | -0.0068877 | 168.0922 | -8.3488 | 170.8751 | 0.96356 | -0.047858 | 0.96414 | -0.047887
84.76 | -16.7499 | 0.0024318 | -0.0091629 | 176.2144 | 159.4645 | -0.974 | -0.0055877 | 167.8395 | -8.3749 | 170.6311 | 0.96211 | -0.048008 | 0.96269 | -0.048037
84.78 | -16.5147 | 0.0022447 | -0.0090913 | 175.8152 | 159.3005 | -0.5748 | -0.0032976 | 167.5579 | -8.2573 | 170.3103 | 0.9605 | -0.047334 | 0.96107 | -0.047362
84.8 | -16.175 | 0.0022447 | -0.0089481 | 175.7833 | 159.6083 | -0.5429 | -0.0031146 | 167.6958 | -8.0875 | 170.3916 | 0.96129 | -0.04636 | 0.96186 | -0.046388
84.82 | -15.6524 | 0.0022447 | -0.0086618 | 175.6289 | 159.9765 | -0.3885 | -0.0022288 | 167.8027 | -7.8262 | 170.4114 | 0.9619 | -0.044862 | 0.96248 | -0.044889
84.84 | -15.0514 | 0.0022447 | -0.0080891 | 175.6198 | 160.5684 | -0.3794 | -0.0021766 | 168.0941 | -7.5257 | 170.6027 | 0.96357 | -0.04314 | 0.96415 | -0.043165
84.86 | -13.7709 | 0.0022447 | -0.0068006 | 175.1711 | 161.4002 | 0.0693 | 0.00039757 | 168.2856 | -6.8855 | 170.5808 | 0.96467 | -0.03947 | 0.96525 | -0.039493
84.88 | -11.785 | 0.003367 | -0.0052973 | 174.5026 | 162.7176 | 0.7378 | 0.0042327 | 168.6101 | -5.8925 | 170.5743 | 0.96653 | -0.033778 | 0.96711 | -0.033798
84.9 | -10.1649 | 0.003367 | -0.0042235 | 174.3856 | 164.2207 | 0.8548 | 0.0049039 | 169.3032 | -5.0824 | 170.9973 | 0.9705 | -0.029134 | 0.97108 | -0.029152
84.92 | -8.5709 | 0.003367 | -0.0028634 | 174.3856 | 165.8147 | 0.8548 | 0.0049039 | 170.1001 | -4.2855 | 171.5286 | 0.97507 | -0.024566 | 0.97565 | -0.02458
84.94 | -6.3759 | 0.0046764 | -0.0013601 | 173.2433 | 166.8674 | 0.9971 | 0.0057203 | 170.0553 | -3.188 | 171.118 | 0.97481 | -0.018274 | 0.9754 | -0.018285
84.96 | -4.5468 | 0.0046764 | 0.00021476 | 172.8232 | 168.2764 | 1.4172 | 0.0081303 | 170.5498 | -2.2734 | 171.3076 | 0.97765 | -0.013032 | 0.97823 | -0.01304
84.98 | -2.4824 | 0.0061729 | 0.0018612 | 173.0719 | 170.5895 | 1.1685 | 0.0067036 | 171.8307 | -1.2412 | 172.2444 | 0.98499 | -0.007115 | 0.98558 | -0.0071193
85 | -0.3397 | 0.0061729 | 0.0036508 | 172.7767 | 172.437 | 1.4637 | 0.0083971 | 172.6068 | -0.16985 | 172.6635 | 0.98944 | -0.00097364 | 0.99003 | -0.00097422
85.02 | 1.7246 | 0.0061729 | 0.0053689 | 172.9689 | 174.6935 | 1.2715 | 0.0072945 | 173.8312 | 0.86232 | 173.5438 | 0.99646 | 0.0049431 | 0.99705 | 0.004946
85.04 | 3.9719 | 0.0071082 | 0.0072301 | 172.9207 | 176.8926 | 1.3197 | 0.007571 | 174.9066 | 1.9859 | 174.2447 | 1.0026 | 0.011384 | 1.0032 | 0.011391
85.06 | 5.8533 | 0.0071082 | 0.0089481 | 172.8441 | 178.6974 | 1.3963 | 0.0080104 | 175.7708 | 2.9267 | 174.7952 | 1.0076 | 0.016777 | 1.0082 | 0.016787
85.08 | 7.787 | 0.0071082 | 0.010738 | 172.9976 | 180.7846 | 1.2428 | 0.0071298 | 176.8911 | 3.8935 | 175.5933 | 1.014 | 0.022319 | 1.0146 | 0.022332
85.1 | 9.4071 | 0.0084176 | 0.012313 | 171.9579 | 181.365 | 1.2825 | 0.0073576 | 176.6615 | 4.7036 | 175.0936 | 1.0127 | 0.026962 | 1.0133 | 0.026978
85.12 | 11.3408 | 0.0084176 | 0.014031 | 171.9407 | 183.2815 | 1.2997 | 0.0074563 | 177.6111 | 5.6704 | 175.721 | 1.0181 | 0.032504 | 1.0187 | 0.032524
85.14 | 12.6735 | 0.010101 | 0.015391 | 172.0137 | 184.6872 | 1.2267 | 0.0070375 | 178.3504 | 6.3367 | 176.2382 | 1.0224 | 0.036324 | 1.023 | 0.036346
85.16 | 14.0323 | 0.010101 | 0.016679 | 172.0518 | 186.0841 | 1.1886 | 0.0068189 | 179.0679 | 7.0161 | 176.7292 | 1.0265 | 0.040219 | 1.0271 | 0.040243
85.18 | 14.9207 | 0.010101 | 0.017753 | 172.3781 | 187.2988 | 0.8623 | 0.0049469 | 179.8385 | 7.4604 | 177.3517 | 1.0309 | 0.042765 | 1.0315 | 0.042791
85.2 | 15.9137 | 0.010849 | 0.018827 | 172.159 | 188.0727 | 1.0814 | 0.0062039 | 180.1158 | 7.9568 | 177.4636 | 1.0325 | 0.045611 | 1.0331 | 0.045638
85.22 | 16.4886 | 0.010849 | 0.019614 | 172.6985 | 189.1871 | 0.5419 | 0.0031088 | 180.9428 | 8.2443 | 178.1947 | 1.0372 | 0.047259 | 1.0378 | 0.047287
85.24 | 16.6976 | 0.011223 | 0.020115 | 172.4603 | 189.1579 | 0.7801 | 0.0044754 | 180.8091 | 8.3488 | 178.0262 | 1.0365 | 0.047858 | 1.0371 | 0.047887
85.26 | 16.776 | 0.011223 | 0.020473 | 172.4229 | 189.1989 | 0.8175 | 0.0046899 | 180.8109 | 8.388 | 178.0149 | 1.0365 | 0.048083 | 1.0371 | 0.048112
85.28 | 16.5408 | 0.011223 | 0.020688 | 173.0549 | 189.5957 | 0.1855 | 0.0010642 | 181.3253 | 8.2704 | 178.5685 | 1.0394 | 0.047409 | 1.04 | 0.047437
85.3 | 16.1489 | 0.011411 | 0.020545 | 173.1874 | 189.3363 | 0.053 | 0.00030406 | 181.2618 | 8.0744 | 178.5704 | 1.0391 | 0.046285 | 1.0397 | 0.046313
85.32 | 15.3911 | 0.011411 | 0.019829 | 173.2258 | 188.6169 | 0.0146 | 8.3759e-05 | 180.9213 | 7.6955 | 178.3562 | 1.0371 | 0.044113 | 1.0377 | 0.04414
85.34 | 14.3458 | 0.011036 | 0.018755 | 173.8898 | 188.2356 | -0.6494 | -0.0037255 | 181.0627 | 7.1729 | 178.6717 | 1.0379 | 0.041117 | 1.0385 | 0.041142
85.36 | 12.9086 | 0.011036 | 0.017682 | 173.9639 | 186.8725 | -0.7235 | -0.0041506 | 180.4182 | 6.4543 | 178.2668 | 1.0342 | 0.036998 | 1.0348 | 0.03702
85.38 | 11.4192 | 0.011036 | 0.016536 | 174.0583 | 185.4775 | -0.8179 | -0.0046922 | 179.7679 | 5.7096 | 177.8647 | 1.0305 | 0.032729 | 1.0311 | 0.032749
85.4 | 9.8252 | 0.010288 | 0.015319 | 175.1489 | 184.9741 | -0.9085 | -0.005212 | 180.0615 | 4.9126 | 178.424 | 1.0322 | 0.028161 | 1.0328 | 0.028177
85.42 | 8.1267 | 0.010288 | 0.014031 | 175.6965 | 183.8232 | -1.4561 | -0.0083535 | 179.7598 | 4.0633 | 178.4054 | 1.0304 | 0.023292 | 1.0311 | 0.023306
85.44 | 6.0885 | 0.010288 | 0.012527 | 175.6224 | 181.7109 | -1.382 | -0.0079284 | 178.6666 | 3.0442 | 177.6519 | 1.0242 | 0.017451 | 1.0248 | 0.017461
85.46 | 4.1287 | 0.0091658 | 0.010881 | 176.0831 | 180.2118 | -1.8427 | -0.010571 | 178.1474 | 2.0643 | 177.4593 | 1.0212 | 0.011833 | 1.0218 | 0.011841
85.48 | 2.0643 | 0.0091658 | 0.0092345 | 175.9813 | 178.0456 | -1.7409 | -0.0099874 | 177.0135 | 1.0322 | 176.6694 | 1.0147 | 0.0059167 | 1.0153 | 0.0059203
85.5 | -0.18292 | 0.0071082 | 0.0074449 | 176.7986 | 176.6157 | -1.5582 | -0.0089392 | 176.7071 | -0.091458 | 176.7376 | 1.0129 | -0.00052427 | 1.0135 | -0.00052458
85.52 | -2.2734 | 0.0071082 | 0.0056552 | 176.7964 | 174.523 | -1.556 | -0.0089266 | 175.6597 | -1.1367 | 176.0386 | 1.0069 | -0.0065159 | 1.0075 | -0.0065198
85.54 | -4.4684 | 0.0071082 | 0.0037224 | 176.9416 | 172.4732 | -1.7012 | -0.0097596 | 174.7074 | -2.2342 | 175.4521 | 1.0015 | -0.012807 | 1.0021 | -0.012815
85.56 | -6.3498 | 0.0061729 | 0.0018612 | 176.9169 | 170.5671 | -1.6765 | -0.0096179 | 173.742 | -3.1749 | 174.8003 | 0.99594 | -0.0182 | 0.99654 | -0.01821
85.58 | -8.3357 | 0.0061729 | 7.1585e-05 | 177.3845 | 169.0488 | -2.1441 | -0.0123 | 173.2166 | -4.1679 | 174.6059 | 0.99293 | -0.023892 | 0.99353 | -0.023906
85.6 | -9.9297 | 0.0044894 | -0.0015033 | 177.1222 | 167.1925 | -1.8818 | -0.010796 | 172.1573 | -4.9649 | 173.8123 | 0.98686 | -0.02846 | 0.98745 | -0.028477
85.62 | -11.7589 | 0.0044894 | -0.0032213 | 176.8203 | 165.0614 | -1.5799 | -0.0090637 | 170.9409 | -5.8794 | 172.9007 | 0.97989 | -0.033703 | 0.98048 | -0.033723
85.64 | -13.0393 | 0.0044894 | -0.0045814 | 176.8675 | 163.8282 | -1.6271 | -0.0093345 | 170.3479 | -6.5196 | 172.5211 | 0.97649 | -0.037373 | 0.97707 | -0.037395
85.66 | -14.5287 | 0.00318 | -0.0059416 | 177.2785 | 162.7498 | -2.0381 | -0.011692 | 170.0141 | -7.2644 | 172.4356 | 0.97458 | -0.041642 | 0.97516 | -0.041667
85.68 | -15.4695 | 0.00318 | -0.0070869 | 176.7123 | 161.2428 | -1.4719 | -0.0084441 | 168.9776 | -7.7347 | 171.5558 | 0.96863 | -0.044338 | 0.96921 | -0.044365
85.7 | -16.1489 | 0.00318 | -0.0078744 | 176.5833 | 160.4344 | -1.3429 | -0.0077041 | 168.5089 | -8.0744 | 171.2003 | 0.96595 | -0.046285 | 0.96653 | -0.046313
85.72 | -16.6192 | 0.0024318 | -0.0085902 | 176.4454 | 159.8262 | -1.205 | -0.006913 | 168.1358 | -8.3096 | 170.9057 | 0.96381 | -0.047633 | 0.96439 | -0.047662
85.74 | -16.8021 | 0.0024318 | -0.0090197 | 176.2361 | 159.434 | -0.9957 | -0.0057122 | 167.835 | -8.4011 | 170.6354 | 0.96208 | -0.048158 | 0.96266 | -0.048186
85.76 | -16.8283 | 0.0020576 | -0.0092345 | 176.2048 | 159.3765 | -0.9644 | -0.0055327 | 167.7907 | -8.4141 | 170.5954 | 0.96183 | -0.048232 | 0.96241 | -0.048261
85.78 | -16.4624 | 0.0020576 | -0.0091629 | 175.7084 | 159.246 | -0.468 | -0.0026849 | 167.4772 | -8.2312 | 170.2209 | 0.96003 | -0.047184 | 0.96061 | -0.047212
85.8 | -15.9921 | 0.0020576 | -0.0090197 | 175.7923 | 159.8002 | -0.5519 | -0.0031662 | 167.7963 | -7.996 | 170.4616 | 0.96186 | -0.045836 | 0.96244 | -0.045863
85.82 | -15.6262 | 0.0020576 | -0.0086618 | 175.8317 | 160.2055 | -0.5913 | -0.0033922 | 168.0186 | -7.8131 | 170.623 | 0.96314 | -0.044787 | 0.96371 | -0.044814
85.84 | -14.7639 | 0.0020576 | -0.0080175 | 175.5726 | 160.8087 | -0.3322 | -0.0019058 | 168.1906 | -7.382 | 170.6513 | 0.96412 | -0.042316 | 0.9647 | -0.042341
85.86 | -13.3006 | 0.0028059 | -0.006729 | 174.306 | 161.0054 | -0.0656 | -0.00037634 | 167.6557 | -6.6503 | 169.8725 | 0.96106 | -0.038122 | 0.96163 | -0.038144
85.88 | -11.7066 | 0.0028059 | -0.0052973 | 173.9949 | 162.2883 | 0.2455 | 0.0014084 | 168.1416 | -5.8533 | 170.0927 | 0.96384 | -0.033553 | 0.96442 | -0.033573
85.9 | -10.0604 | 0.0028059 | -0.0041519 | 173.6164 | 163.556 | 0.624 | 0.0035798 | 168.5862 | -5.0302 | 170.2629 | 0.96639 | -0.028835 | 0.96697 | -0.028852
85.92 | -8.1528 | 0.0035541 | -0.0028634 | 173.4498 | 165.297 | 0.7906 | 0.0045356 | 169.3734 | -4.0764 | 170.7322 | 0.9709 | -0.023367 | 0.97148 | -0.023381
85.94 | -6.1407 | 0.0035541 | -0.0013601 | 173.1158 | 166.9751 | 1.1246 | 0.0064517 | 170.0454 | -3.0704 | 171.0689 | 0.97475 | -0.0176 | 0.97534 | -0.017611
85.96 | -4.1287 | 0.0035541 | 0.00021476 | 172.8814 | 168.7527 | 1.359 | 0.0077965 | 170.8171 | -2.0643 | 171.5052 | 0.97918 | -0.011833 | 0.97977 | -0.011841
85.98 | -1.9859 | 0.0056117 | 0.0018612 | 172.6426 | 170.6567 | 1.5978 | 0.0091664 | 171.6496 | -0.99297 | 171.9806 | 0.98395 | -0.005692 | 0.98454 | -0.0056954
86 | 0.18292 | 0.0056117 | 0.0036508 | 172.8441 | 173.027 | 1.3963 | 0.0080104 | 172.9356 | 0.091458 | 172.9051 | 0.99132 | 0.00052427 | 0.99192 | 0.00052458
86.02 | 2.2211 | 0.0069211 | 0.0054405 | 171.7993 | 174.0204 | 1.4411 | 0.0082675 | 172.9099 | 1.1106 | 172.5397 | 0.99117 | 0.0063661 | 0.99177 | 0.0063699
86.04 | 4.39 | 0.0069211 | 0.0072301 | 171.4573 | 175.8473 | 1.7831 | 0.010229 | 173.6523 | 2.195 | 172.9206 | 0.99543 | 0.012582 | 0.99603 | 0.01259
86.06 | 6.2975 | 0.0069211 | 0.0089481 | 171.5128 | 177.8103 | 1.7276 | 0.0099111 | 174.6616 | 3.1488 | 173.612 | 1.0012 | 0.01805 | 1.0018 | 0.018061
86.08 | 8.2573 | 0.0080435 | 0.010738 | 171.8638 | 180.1211 | 1.3766 | 0.0078974 | 175.9925 | 4.1287 | 174.6162 | 1.0088 | 0.023667 | 1.0094 | 0.023681
86.1 | 10.1126 | 0.0080435 | 0.012241 | 172.0117 | 182.1243 | 1.2287 | 0.0070489 | 177.068 | 5.0563 | 175.3826 | 1.015 | 0.028984 | 1.0156 | 0.029002
86.12 | 11.6544 | 0.0093529 | 0.013959 | 171.6486 | 183.303 | 1.5918 | 0.009132 | 177.4758 | 5.8272 | 175.5334 | 1.0173 | 0.033403 | 1.018 | 0.033423
86.14 | 13.1438 | 0.0093529 | 0.015391 | 171.899 | 185.0428 | 1.3414 | 0.0076955 | 178.4709 | 6.5719 | 176.2803 | 1.0231 | 0.037672 | 1.0237 | 0.037695
86.16 | 14.5549 | 0.0093529 | 0.016751 | 171.9854 | 186.5403 | 1.255 | 0.0071998 | 179.2628 | 7.2774 | 176.837 | 1.0276 | 0.041717 | 1.0282 | 0.041742
86.18 | 15.4433 | 0.010475 | 0.017896 | 171.8035 | 187.2468 | 1.4369 | 0.0082434 | 179.5252 | 7.7217 | 176.9513 | 1.0291 | 0.044263 | 1.0297 | 0.04429
86.2 | 16.2795 | 0.010475 | 0.018755 | 172.2164 | 188.4959 | 1.024 | 0.0058746 | 180.3562 | 8.1398 | 177.6429 | 1.0339 | 0.04666 | 1.0345 | 0.046688
86.22 | 17.0112 | 0.010475 | 0.019686 | 172.4221 | 189.4333 | 0.8183 | 0.0046945 | 180.9277 | 8.5056 | 178.0925 | 1.0371 | 0.048757 | 1.0378 | 0.048786
86.24 | 17.4554 | 0.011223 | 0.020187 | 172.3745 | 189.8299 | 0.8659 | 0.0049676 | 181.1022 | 8.7277 | 178.193 | 1.0381 | 0.05003 | 1.0388 | 0.05006
86.26 | 17.2725 | 0.011223 | 0.020545 | 172.6074 | 189.8799 | 0.633 | 0.0036315 | 181.2436 | 8.6362 | 178.3649 | 1.0389 | 0.049506 | 1.0396 | 0.049535
86.28 | 17.1418 | 0.011785 | 0.02076 | 172.9741 | 190.1159 | 0.2663 | 0.0015277 | 181.545 | 8.5709 | 178.688 | 1.0407 | 0.049131 | 1.0413 | 0.049161
86.3 | 16.6453 | 0.011785 | 0.020545 | 172.7645 | 189.4098 | 0.4759 | 0.0027302 | 181.0872 | 8.3227 | 178.3129 | 1.038 | 0.047708 | 1.0387 | 0.047737
86.32 | 15.9659 | 0.011785 | 0.019972 | 173.1182 | 189.0841 | 0.1222 | 0.00070105 | 181.1012 | 7.983 | 178.4402 | 1.0381 | 0.045761 | 1.0388 | 0.045788
86.34 | 14.7117 | 0.011598 | 0.018898 | 173.4958 | 188.2075 | -0.2554 | -0.0014652 | 180.8516 | 7.3558 | 178.3997 | 1.0367 | 0.042166 | 1.0373 | 0.042191
86.36 | 13.4574 | 0.011598 | 0.017825 | 173.5069 | 186.9643 | -0.2665 | -0.0015289 | 180.2356 | 6.7287 | 177.9927 | 1.0332 | 0.038571 | 1.0338 | 0.038594
86.38 | 11.8634 | 0.010849 | 0.016608 | 174.7997 | 186.6631 | -0.5593 | -0.0032086 | 180.7314 | 5.9317 | 178.7542 | 1.036 | 0.034002 | 1.0366 | 0.034023
86.4 | 10.2955 | 0.010849 | 0.015391 | 175.1937 | 185.4892 | -0.9533 | -0.005469 | 180.3415 | 5.1478 | 178.6255 | 1.0338 | 0.029509 | 1.0344 | 0.029526
86.42 | 8.7016 | 0.010849 | 0.014174 | 175.3896 | 184.0912 | -1.1492 | -0.0065928 | 179.7404 | 4.3508 | 178.2901 | 1.0303 | 0.02494 | 1.0309 | 0.024955
86.44 | 6.5327 | 0.009727 | 0.012599 | 175.6463 | 182.179 | -1.4059 | -0.0080655 | 178.9127 | 3.2664 | 177.8239 | 1.0256 | 0.018724 | 1.0262 | 0.018735
86.46 | 4.6252 | 0.009727 | 0.011096 | 175.7735 | 180.3987 | -1.5331 | -0.0087952 | 178.0861 | 2.3126 | 177.3152 | 1.0208 | 0.013256 | 1.0215 | 0.013264
86.48 | 2.404 | 0.009727 | 0.0093061 | 175.8141 | 178.2181 | -1.5737 | -0.0090282 | 177.0161 | 1.202 | 176.6154 | 1.0147 | 0.0068904 | 1.0153 | 0.0068945
86.5 | 0.36583 | 0.0082305 | 0.007588 | 175.8237 | 176.1895 | -1.5833 | -0.0090832 | 176.0066 | 0.18292 | 175.9456 | 1.0089 | 0.0010485 | 1.0095 | 0.0010492
86.52 | -1.8553 | 0.0082305 | 0.0057268 | 175.634 | 173.7787 | -1.3936 | -0.0079949 | 174.7064 | -0.92764 | 175.0156 | 1.0015 | -0.0053176 | 1.0021 | -0.0053207
86.54 | -4.1025 | 0.0069211 | 0.0038656 | 177.1258 | 173.0233 | -1.8854 | -0.010816 | 175.0745 | -2.0513 | 175.7583 | 1.0036 | -0.011759 | 1.0042 | -0.011766
86.56 | -5.9317 | 0.0069211 | 0.0021476 | 176.8607 | 170.929 | -1.6203 | -0.0092955 | 173.8949 | -2.9658 | 174.8835 | 0.99682 | -0.017001 | 0.99742 | -0.017011
86.58 | -8.0483 | 0.0069211 | 0.00028634 | 177.1015 | 169.0532 | -1.8611 | -0.010677 | 173.0774 | -4.0241 | 174.4187 | 0.99213 | -0.023068 | 0.99273 | -0.023082
86.6 | -9.8775 | 0.0056117 | -0.0015033 | 177.0798 | 167.2023 | -1.8394 | -0.010552 | 172.1411 | -4.9387 | 173.7873 | 0.98677 | -0.02831 | 0.98736 | -0.028327
86.62 | -11.3669 | 0.0056117 | -0.002935 | 177.3303 | 165.9634 | -2.0899 | -0.01199 | 171.6468 | -5.6835 | 173.5413 | 0.98393 | -0.032579 | 0.98452 | -0.032599
86.64 | -12.8041 | 0.0041153 | -0.0043667 | 177.2165 | 164.4124 | -1.9761 | -0.011337 | 170.8144 | -6.4021 | 172.9485 | 0.97916 | -0.036699 | 0.97975 | -0.036721
86.66 | -14.3981 | 0.0041153 | -0.0057268 | 177.184 | 162.7859 | -1.9436 | -0.01115 | 169.985 | -7.199 | 172.3846 | 0.97441 | -0.041267 | 0.97499 | -0.041292
86.68 | -15.2604 | 0.0041153 | -0.0068006 | 176.8943 | 161.6339 | -1.6539 | -0.0094883 | 169.2641 | -7.6302 | 171.8075 | 0.97028 | -0.043739 | 0.97086 | -0.043765
86.7 | -16.0443 | 0.0029929 | -0.0077312 | 176.6732 | 160.6289 | -1.4328 | -0.0082198 | 168.651 | -8.0222 | 171.3251 | 0.96676 | -0.045986 | 0.96734 | -0.046013
86.72 | -16.5408 | 0.0029929 | -0.0085186 | 176.6094 | 160.0686 | -1.369 | -0.0078538 | 168.339 | -8.2704 | 171.0958 | 0.96497 | -0.047409 | 0.96555 | -0.047437
86.74 | -16.7237 | 0.0022447 | -0.0088766 | 176.4167 | 159.693 | -1.1763 | -0.0067483 | 168.0548 | -8.3619 | 170.8421 | 0.96334 | -0.047933 | 0.96392 | -0.047962
86.76 | -16.6715 | 0.0022447 | -0.0090197 | 176.2842 | 159.6127 | -1.0438 | -0.0059882 | 167.9485 | -8.3357 | 170.727 | 0.96273 | -0.047783 | 0.96331 | -0.047812
86.78 | -16.4363 | 0.0022447 | -0.0090913 | 175.7409 | 159.3046 | -0.5005 | -0.0028713 | 167.5228 | -8.2181 | 170.2621 | 0.96029 | -0.047109 | 0.96087 | -0.047137
86.8 | -16.2011 | 0.0020576 | -0.0089481 | 175.4941 | 159.293 | -0.2537 | -0.0014555 | 167.3935 | -8.1006 | 170.0937 | 0.95955 | -0.046435 | 0.96013 | -0.046463
86.82 | -15.7308 | 0.0020576 | -0.0085902 | 175.6185 | 159.8877 | -0.3781 | -0.0021691 | 167.7531 | -7.8654 | 170.3749 | 0.96161 | -0.045087 | 0.96219 | -0.045114
86.84 | -14.9468 | 0.0020576 | -0.0078744 | 175.5187 | 160.5719 | -0.2783 | -0.0015966 | 168.0453 | -7.4734 | 170.5364 | 0.96329 | -0.04284 | 0.96387 | -0.042866
86.86 | -13.6926 | 0.0022447 | -0.006729 | 175.1131 | 161.4205 | 0.1273 | 0.00073031 | 168.2668 | -6.8463 | 170.5489 | 0.96456 | -0.039245 | 0.96514 | -0.039269
86.88 | -11.8111 | 0.0022447 | -0.0052973 | 174.8472 | 163.0361 | 0.3932 | 0.0022557 | 168.9416 | -5.9056 | 170.9102 | 0.96843 | -0.033853 | 0.96901 | -0.033873
86.9 | -10.2433 | 0.0035541 | -0.0041519 | 173.5289 | 163.2856 | 0.7115 | 0.0040818 | 168.4073 | -5.1216 | 170.1145 | 0.96536 | -0.029359 | 0.96594 | -0.029376
86.92 | -8.5448 | 0.0035541 | -0.0027918 | 173.3928 | 164.848 | 0.8476 | 0.0048626 | 169.1204 | -4.2724 | 170.5445 | 0.96945 | -0.024491 | 0.97003 | -0.024505
86.94 | -6.7418 | 0.0035541 | -0.0013601 | 173.111 | 166.3692 | 1.1294 | 0.0064793 | 169.7401 | -3.3709 | 170.8637 | 0.973 | -0.019323 | 0.97359 | -0.019335
86.96 | -4.5206 | 0.0048635 | 0.00028634 | 172.6877 | 168.1671 | 1.5527 | 0.0089077 | 170.4274 | -2.2603 | 171.1808 | 0.97694 | -0.012957 | 0.97753 | -0.012965
86.98 | -2.587 | 0.0048635 | 0.0018612 | 172.6682 | 170.0812 | 1.5722 | 0.0090196 | 171.3747 | -1.2935 | 171.8059 | 0.98237 | -0.0074146 | 0.98296 | -0.0074191
87 | -0.39196 | 0.00636 | 0.0035793 | 172.007 | 171.615 | 1.2334 | 0.0070759 | 171.811 | -0.19598 | 171.8763 | 0.98488 | -0.0011234 | 0.98547 | -0.0011241
87.02 | 1.803 | 0.00636 | 0.0053689 | 171.6155 | 173.4185 | 1.6249 | 0.0093219 | 172.517 | 0.90151 | 172.2165 | 0.98892 | 0.0051678 | 0.98952 | 0.0051709
87.04 | 3.9458 | 0.00636 | 0.0072301 | 171.6724 | 175.6182 | 1.568 | 0.0089955 | 173.6453 | 1.9729 | 172.9877 | 0.99539 | 0.011309 | 0.99599 | 0.011316
87.06 | 5.8272 | 0.0076694 | 0.0090197 | 171.6396 | 177.4668 | 1.6008 | 0.0091836 | 174.5532 | 2.9136 | 173.582 | 1.0006 | 0.016702 | 1.0012 | 0.016712
87.08 | 7.8393 | 0.0076694 | 0.010738 | 171.5952 | 179.4345 | 1.6452 | 0.0094384 | 175.5148 | 3.9196 | 174.2083 | 1.0061 | 0.022469 | 1.0067 | 0.022482
87.1 | 9.5116 | 0.0076694 | 0.012313 | 171.2175 | 180.7291 | 2.0229 | 0.011605 | 175.9733 | 4.7558 | 174.388 | 1.0087 | 0.027262 | 1.0093 | 0.027278
87.12 | 11.2624 | 0.0093529 | 0.014031 | 171.5513 | 182.8137 | 1.6891 | 0.0096902 | 177.1825 | 5.6312 | 175.3054 | 1.0157 | 0.03228 | 1.0163 | 0.032299
87.14 | 12.6212 | 0.0093529 | 0.015391 | 171.9525 | 184.5737 | 1.2879 | 0.0073886 | 178.2631 | 6.3106 | 176.1596 | 1.0219 | 0.036174 | 1.0225 | 0.036196
87.16 | 14.1368 | 0.010475 | 0.016823 | 172.0173 | 186.1541 | 1.2231 | 0.0070168 | 179.0857 | 7.0684 | 176.7296 | 1.0266 | 0.040518 | 1.0272 | 0.040543
87.18 | 14.9207 | 0.010475 | 0.017896 | 172.0961 | 187.0168 | 1.1443 | 0.0065647 | 179.5565 | 7.4604 | 177.0697 | 1.0293 | 0.042765 | 1.0299 | 0.042791
87.2 | 15.783 | 0.010475 | 0.018827 | 171.7331 | 187.5161 | 1.5073 | 0.0086472 | 179.6246 | 7.8915 | 176.9941 | 1.0297 | 0.045237 | 1.0303 | 0.045264
87.22 | 16.2795 | 0.011036 | 0.019686 | 172.386 | 188.6655 | 0.8544 | 0.0049016 | 180.5258 | 8.1398 | 177.8125 | 1.0348 | 0.04666 | 1.0355 | 0.046688
87.24 | 16.6453 | 0.011036 | 0.020259 | 172.4994 | 189.1447 | 0.741 | 0.004251 | 180.8221 | 8.3227 | 178.0478 | 1.0365 | 0.047708 | 1.0372 | 0.047737
87.26 | 16.6976 | 0.011598 | 0.020545 | 172.7543 | 189.4519 | 0.4861 | 0.0027887 | 181.1031 | 8.3488 | 178.3202 | 1.0381 | 0.047858 | 1.0388 | 0.047887
87.28 | 16.5408 | 0.011598 | 0.02076 | 172.7033 | 189.2441 | 0.5371 | 0.0030813 | 180.9737 | 8.2704 | 178.2169 | 1.0374 | 0.047409 | 1.038 | 0.047437
87.3 | 16.3318 | 0.011598 | 0.020688 | 172.9465 | 189.2783 | 0.2939 | 0.0016861 | 181.1124 | 8.1659 | 178.3904 | 1.0382 | 0.046809 | 1.0388 | 0.046838
87.32 | 15.4956 | 0.011411 | 0.020044 | 172.628 | 188.1236 | 0.6124 | 0.0035133 | 180.3758 | 7.7478 | 177.7932 | 1.034 | 0.044413 | 1.0346 | 0.044439
87.34 | 14.3197 | 0.011411 | 0.018898 | 172.8976 | 187.2173 | 0.3428 | 0.0019666 | 180.0574 | 7.1598 | 177.6708 | 1.0321 | 0.041043 | 1.0328 | 0.041067
87.36 | 13.1438 | 0.011411 | 0.017896 | 173.4415 | 186.5853 | -0.2011 | -0.0011537 | 180.0134 | 6.5719 | 177.8228 | 1.0319 | 0.037672 | 1.0325 | 0.037695
87.38 | 11.7066 | 0.010475 | 0.016608 | 174.6833 | 186.3899 | -0.4429 | -0.0025409 | 180.5366 | 5.8533 | 178.5855 | 1.0349 | 0.033553 | 1.0355 | 0.033573
87.4 | 10.0342 | 0.010475 | 0.015391 | 174.603 | 184.6372 | -0.3626 | -0.0020802 | 179.6201 | 5.0171 | 177.9477 | 1.0296 | 0.02876 | 1.0303 | 0.028777
87.42 | 8.3357 | 0.0093529 | 0.014102 | 175.4914 | 183.8271 | -1.251 | -0.0071769 | 179.6593 | 4.1679 | 178.27 | 1.0299 | 0.023892 | 1.0305 | 0.023906
87.44 | 6.4543 | 0.0093529 | 0.012599 | 175.0275 | 181.4818 | -0.7871 | -0.0045155 | 178.2547 | 3.2272 | 177.1789 | 1.0218 | 0.018499 | 1.0224 | 0.01851
87.46 | 4.3116 | 0.0093529 | 0.010881 | 175.4728 | 179.7844 | -1.2324 | -0.0070702 | 177.6286 | 2.1558 | 176.91 | 1.0182 | 0.012358 | 1.0188 | 0.012365
87.48 | 2.3779 | 0.0080435 | 0.0093061 | 175.5243 | 177.9022 | -1.2839 | -0.0073656 | 176.7133 | 1.189 | 176.3169 | 1.013 | 0.0068155 | 1.0136 | 0.0068195
87.5 | 0.20905 | 0.0080435 | 0.0075164 | 175.6409 | 175.8499 | -1.4005 | -0.0080345 | 175.7454 | 0.10452 | 175.7106 | 1.0074 | 0.00059916 | 1.008 | 0.00059952
87.52 | -1.8553 | 0.0067341 | 0.0057268 | 176.5723 | 174.717 | -1.3319 | -0.007641 | 175.6447 | -0.92764 | 175.9539 | 1.0069 | -0.0053176 | 1.0075 | -0.0053207
87.54 | -4.0241 | 0.0067341 | 0.0038656 | 176.5067 | 172.4826 | -1.2663 | -0.0072646 | 174.4946 | -2.0121 | 175.1653 | 1.0003 | -0.011534 | 1.0009 | -0.011541
87.56 | -6.1146 | 0.0067341 | 0.0018612 | 176.6648 | 170.5502 | -1.4244 | -0.0081716 | 173.6075 | -3.0573 | 174.6266 | 0.99517 | -0.017525 | 0.99577 | -0.017536
87.58 | -7.7609 | 0.0050506 | 0.00028634 | 176.6261 | 168.8652 | -1.3857 | -0.0079496 | 172.7457 | -3.8804 | 174.0391 | 0.99023 | -0.022244 | 0.99083 | -0.022257
87.6 | -9.6423 | 0.0050506 | -0.0014317 | 176.5923 | 166.95 | -1.3519 | -0.0077557 | 171.7712 | -4.8211 | 173.3782 | 0.98465 | -0.027636 | 0.98524 | -0.027653
87.62 | -11.3669 | 0.0050506 | -0.0030066 | 176.4857 | 165.1188 | -1.2453 | -0.0071442 | 170.8022 | -5.6835 | 172.6967 | 0.97909 | -0.032579 | 0.97968 | -0.032599
87.64 | -12.778 | 0.0043023 | -0.0045099 | 176.4673 | 163.6893 | -1.2269 | -0.0070386 | 170.0783 | -6.389 | 172.208 | 0.97494 | -0.036624 | 0.97553 | -0.036646
87.66 | -13.9016 | 0.0043023 | -0.0057268 | 176.2935 | 162.3919 | -1.0531 | -0.0060415 | 169.3427 | -6.9508 | 171.6596 | 0.97073 | -0.039844 | 0.97131 | -0.039868
87.68 | -14.8684 | 0.0029929 | -0.0068006 | 176.3816 | 161.5132 | -1.1412 | -0.006547 | 168.9474 | -7.4342 | 171.4255 | 0.96846 | -0.042615 | 0.96904 | -0.042641
87.7 | -15.7569 | 0.0029929 | -0.0077312 | 176.3105 | 160.5536 | -1.0701 | -0.0061391 | 168.4321 | -7.8784 | 171.0582 | 0.96551 | -0.045162 | 0.96609 | -0.045189
87.72 | -16.2534 | 0.0029929 | -0.0085186 | 175.9687 | 159.7153 | -0.7283 | -0.0041782 | 167.842 | -8.1267 | 170.5509 | 0.96212 | -0.046585 | 0.9627 | -0.046613
87.74 | -16.384 | 0.0020576 | -0.0089481 | 176.0349 | 159.6509 | -0.7945 | -0.004558 | 167.8429 | -8.192 | 170.5736 | 0.96213 | -0.046959 | 0.96271 | -0.046987
87.76 | -16.384 | 0.0020576 | -0.0090913 | 175.8765 | 159.4925 | -0.6361 | -0.0036492 | 167.6845 | -8.192 | 170.4152 | 0.96122 | -0.046959 | 0.9618 | -0.046987
87.78 | -16.0443 | 0.0020576 | -0.0091629 | 175.5504 | 159.5061 | -0.31 | -0.0017784 | 167.5282 | -8.0222 | 170.2023 | 0.96033 | -0.045986 | 0.9609 | -0.046013
87.8 | -15.8092 | 0.0020576 | -0.0089481 | 175.4359 | 159.6267 | -0.1955 | -0.0011216 | 167.5313 | -7.9046 | 170.1662 | 0.96034 | -0.045312 | 0.96092 | -0.045339
87.82 | -15.3388 | 0.0020576 | -0.0086618 | 175.2769 | 159.9381 | -0.0365 | -0.0002094 | 167.6075 | -7.6694 | 170.164 | 0.96078 | -0.043963 | 0.96136 | -0.04399
87.84 | -14.5549 | 0.0022447 | -0.0078744 | 174.9991 | 160.4442 | 0.2413 | 0.0013843 | 167.7217 | -7.2774 | 170.1475 | 0.96143 | -0.041717 | 0.96201 | -0.041742
87.86 | -13.1699 | 0.0022447 | -0.0065858 | 174.8994 | 161.7295 | 0.341 | 0.0019563 | 168.3144 | -6.585 | 170.5094 | 0.96483 | -0.037747 | 0.96541 | -0.03777
87.88 | -11.4453 | 0.00318 | -0.0052257 | 173.5478 | 162.1025 | 0.6926 | 0.0039734 | 167.8251 | -5.7227 | 169.7327 | 0.96203 | -0.032804 | 0.9626 | -0.032824
87.9 | -10.0342 | 0.00318 | -0.0041519 | 173.214 | 163.1798 | 1.0264 | 0.0058884 | 168.1969 | -5.0171 | 169.8693 | 0.96416 | -0.02876 | 0.96474 | -0.028777
87.92 | -8.1267 | 0.00318 | -0.0027202 | 172.9069 | 164.7802 | 1.3335 | 0.0076502 | 168.8436 | -4.0633 | 170.198 | 0.96787 | -0.023292 | 0.96845 | -0.023306
87.94 | -6.193 | 0.0044894 | -0.0012885 | 172.6885 | 166.4955 | 1.5519 | 0.0089031 | 169.592 | -3.0965 | 170.6242 | 0.97216 | -0.01775 | 0.97274 | -0.017761
87.96 | -4.0764 | 0.0044894 | 0.00035793 | 172.6671 | 168.5907 | 1.5733 | 0.0090259 | 170.6289 | -2.0382 | 171.3083 | 0.9781 | -0.011684 | 0.97869 | -0.011691
87.98 | -2.0905 | 0.0044894 | 0.0019328 | 172.8513 | 170.7608 | 1.3891 | 0.0079691 | 171.8061 | -1.0452 | 172.1545 | 0.98485 | -0.0059916 | 0.98544 | -0.0059952
88 | 0.15679 | 0.0059859 | 0.003794 | 172.8453 | 173.0021 | 1.3951 | 0.0080036 | 172.9237 | 0.078393 | 172.8976 | 0.99125 | 0.00044937 | 0.99185 | 0.00044964
88.02 | 2.0121 | 0.0059859 | 0.0055121 | 172.5629 | 174.575 | 1.6775 | 0.0096237 | 173.5689 | 1.006 | 173.2336 | 0.99495 | 0.0057669 | 0.99555 | 0.0057704
88.04 | 4.3638 | 0.0071082 | 0.0073017 | 171.9003 | 176.2641 | 1.3401 | 0.007688 | 174.0822 | 2.1819 | 173.3549 | 0.99789 | 0.012507 | 0.99849 | 0.012515
88.06 | 6.2453 | 0.0071082 | 0.0090197 | 171.599 | 177.8443 | 1.6414 | 0.0094166 | 174.7216 | 3.1226 | 173.6808 | 1.0016 | 0.0179 | 1.0022 | 0.017911
88.08 | 8.2573 | 0.0071082 | 0.010809 | 171.5348 | 179.7921 | 1.7056 | 0.0097849 | 175.6635 | 4.1287 | 174.2872 | 1.007 | 0.023667 | 1.0076 | 0.023681
88.1 | 10.0604 | 0.0089788 | 0.012456 | 172.0027 | 182.0631 | 1.2377 | 0.0071006 | 177.0329 | 5.0302 | 175.3562 | 1.0148 | 0.028835 | 1.0154 | 0.028852
88.12 | 11.6805 | 0.0089788 | 0.014031 | 171.8322 | 183.5127 | 1.4082 | 0.0080787 | 177.6724 | 5.8402 | 175.7257 | 1.0185 | 0.033478 | 1.0191 | 0.033498
88.14 | 13.3267 | 0.010101 | 0.015462 | 171.6015 | 184.9282 | 1.6389 | 0.0094022 | 178.2649 | 6.6634 | 176.0437 | 1.0219 | 0.038197 | 1.0225 | 0.038219
88.16 | 14.4242 | 0.010101 | 0.016823 | 171.8128 | 186.237 | 1.4276 | 0.00819 | 179.0249 | 7.2121 | 176.6209 | 1.0262 | 0.041342 | 1.0268 | 0.041367
88.18 | 15.3649 | 0.010101 | 0.017968 | 172.0063 | 187.3712 | 1.2341 | 0.0070799 | 179.6888 | 7.6825 | 177.1279 | 1.03 | 0.044038 | 1.0307 | 0.044065
88.2 | 16.1489 | 0.010849 | 0.018898 | 172.2316 | 188.3805 | 1.0088 | 0.0057874 | 180.306 | 8.0744 | 177.6146 | 1.0336 | 0.046285 | 1.0342 | 0.046313
88.22 | 16.8021 | 0.010849 | 0.019757 | 172.4919 | 189.294 | 0.7485 | 0.0042941 | 180.893 | 8.4011 | 178.0926 | 1.0369 | 0.048158 | 1.0376 | 0.048186
88.24 | 17.168 | 0.010849 | 0.020259 | 172.2525 | 189.4205 | 0.9879 | 0.0056675 | 180.8365 | 8.584 | 177.9752 | 1.0366 | 0.049206 | 1.0372 | 0.049236
88.26 | 17.0112 | 0.011411 | 0.020617 | 172.4448 | 189.456 | 0.7956 | 0.0045643 | 180.9504 | 8.5056 | 178.1152 | 1.0373 | 0.048757 | 1.0379 | 0.048786
88.28 | 16.8544 | 0.011411 | 0.020831 | 172.9642 | 189.8186 | 0.2762 | 0.0015845 | 181.3914 | 8.4272 | 178.5823 | 1.0398 | 0.048307 | 1.0404 | 0.048336
88.3 | 16.6192 | 0.011598 | 0.020688 | 172.6558 | 189.275 | 0.5846 | 0.0033538 | 180.9654 | 8.3096 | 178.1955 | 1.0374 | 0.047633 | 1.038 | 0.047662
88.32 | 15.8353 | 0.011598 | 0.020044 | 173.3271 | 189.1624 | -0.0867 | -0.00049739 | 181.2447 | 7.9176 | 178.6055 | 1.039 | 0.045386 | 1.0396 | 0.045414
88.34 | 14.6594 | 0.011598 | 0.018898 | 173.3809 | 188.0403 | -0.1405 | -0.00080603 | 180.7106 | 7.3297 | 178.2674 | 1.0359 | 0.042016 | 1.0365 | 0.042041
88.36 | 13.2483 | 0.011223 | 0.017825 | 173.5451 | 186.7934 | -0.3047 | -0.001748 | 180.1693 | 6.6242 | 177.9612 | 1.0328 | 0.037972 | 1.0334 | 0.037995
88.38 | 11.8111 | 0.011223 | 0.016608 | 173.7729 | 185.584 | -0.5325 | -0.0030549 | 179.6785 | 5.9056 | 177.7099 | 1.03 | 0.033853 | 1.0306 | 0.033873
88.4 | 10.2172 | 0.010101 | 0.015462 | 174.9431 | 185.1603 | -0.7027 | -0.0040313 | 180.0517 | 5.1086 | 178.3488 | 1.0321 | 0.029284 | 1.0327 | 0.029302
88.42 | 8.4403 | 0.010101 | 0.014102 | 175.5863 | 184.0266 | -1.3459 | -0.0077213 | 179.8064 | 4.2201 | 178.3997 | 1.0307 | 0.024191 | 1.0313 | 0.024206
88.44 | 6.4282 | 0.010101 | 0.012599 | 175.7375 | 182.1657 | -1.4971 | -0.0085887 | 178.9516 | 3.2141 | 177.8802 | 1.0258 | 0.018424 | 1.0264 | 0.018435
88.46 | 4.39 | 0.0086047 | 0.011024 | 175.4385 | 179.8285 | -1.1981 | -0.0068734 | 177.6335 | 2.195 | 176.9018 | 1.0183 | 0.012582 | 1.0189 | 0.01259
88.48 | 2.2995 | 0.0086047 | 0.0093061 | 175.7186 | 178.0181 | -1.4782 | -0.0084803 | 176.8684 | 1.1498 | 176.4851 | 1.0139 | 0.0065908 | 1.0145 | 0.0065947
88.5 | 0.13065 | 0.0086047 | 0.0075164 | 175.8926 | 176.0233 | -1.6522 | -0.0094785 | 175.9579 | 0.065327 | 175.9362 | 1.0086 | 0.00037448 | 1.0093 | 0.0003747
88.52 | -2.0643 | 0.0072953 | 0.0057268 | 176.9353 | 174.871 | -1.6949 | -0.0097235 | 175.9031 | -1.0322 | 176.2472 | 1.0083 | -0.0059167 | 1.0089 | -0.0059203
88.54 | -4.1809 | 0.0072953 | 0.0038656 | 177.0818 | 172.9009 | -1.8414 | -0.010564 | 174.9913 | -2.0905 | 175.6882 | 1.0031 | -0.011983 | 1.0037 | -0.01199
88.56 | -5.8533 | 0.0056117 | 0.0021476 | 177.0088 | 171.1555 | -1.7684 | -0.010145 | 174.0821 | -2.9267 | 175.0577 | 0.99789 | -0.016777 | 0.99849 | -0.016787
88.58 | -8.2312 | 0.0056117 | 0.00028634 | 176.7338 | 168.5026 | -1.4934 | -0.0085675 | 172.6182 | -4.1156 | 173.9901 | 0.9895 | -0.023592 | 0.9901 | -0.023606
88.6 | -10.0081 | 0.0056117 | -0.0014317 | 176.9624 | 166.9543 | -1.722 | -0.0098789 | 171.9583 | -5.0041 | 173.6264 | 0.98572 | -0.028685 | 0.98631 | -0.028702
88.62 | -11.393 | 0.0043023 | -0.002935 | 176.9973 | 165.6043 | -1.7569 | -0.010079 | 171.3008 | -5.6965 | 173.1996 | 0.98195 | -0.032654 | 0.98254 | -0.032674
88.64 | -13.0915 | 0.0043023 | -0.0045099 | 177.1155 | 164.024 | -1.8751 | -0.010757 | 170.5697 | -6.5458 | 172.7517 | 0.97776 | -0.037522 | 0.97835 | -0.037545
88.66 | -14.1368 | 0.0035541 | -0.0056552 | 176.767 | 162.6302 | -1.5266 | -0.008758 | 169.6986 | -7.0684 | 172.0547 | 0.97277 | -0.040518 | 0.97335 | -0.040543
88.68 | -15.3911 | 0.0035541 | -0.0068006 | 176.6016 | 161.2105 | -1.3612 | -0.0078091 | 168.9061 | -7.6955 | 171.4712 | 0.96822 | -0.044113 | 0.9688 | -0.04414
88.7 | -16.2534 | 0.0035541 | -0.0078028 | 176.7186 | 160.4652 | -1.4782 | -0.0084803 | 168.5919 | -8.1267 | 171.3008 | 0.96642 | -0.046585 | 0.967 | -0.046613
88.72 | -16.6715 | 0.0024318 | -0.0085186 | 176.3777 | 159.7062 | -1.1373 | -0.0065246 | 168.042 | -8.3357 | 170.8205 | 0.96327 | -0.047783 | 0.96385 | -0.047812
88.74 | -16.7499 | 0.0024318 | -0.0088766 | 176.5309 | 159.781 | -1.2905 | -0.0074035 | 168.156 | -8.3749 | 170.9476 | 0.96392 | -0.048008 | 0.9645 | -0.048037
88.76 | -16.7499 | 0.0024318 | -0.0091629 | 176 | 159.2501 | -0.7596 | -0.0043578 | 167.6251 | -8.3749 | 170.4167 | 0.96088 | -0.048008 | 0.96146 | -0.048037
88.78 | -16.5669 | 0.0020576 | -0.0090913 | 176.1134 | 159.5465 | -0.873 | -0.0050083 | 167.8299 | -8.2835 | 170.5911 | 0.96205 | -0.047484 | 0.96263 | -0.047512
88.8 | -16.2795 | 0.0020576 | -0.0088766 | 175.6884 | 159.4089 | -0.448 | -0.0025701 | 167.5486 | -8.1398 | 170.2619 | 0.96044 | -0.04666 | 0.96102 | -0.046688
88.82 | -15.7046 | 0.0020576 | -0.0085902 | 175.3123 | 159.6077 | -0.0719 | -0.00041248 | 167.46 | -7.8523 | 170.0774 | 0.95993 | -0.045012 | 0.96051 | -0.045039
88.84 | -14.9207 | 0.0020576 | -0.0078744 | 175.4409 | 160.5202 | -0.2005 | -0.0011502 | 167.9805 | -7.4604 | 170.4673 | 0.96292 | -0.042765 | 0.9635 | -0.042791
88.86 | -13.7187 | 0.0020576 | -0.0066574 | 175.4396 | 161.7209 | -0.1992 | -0.0011428 | 168.5803 | -6.8593 | 170.8667 | 0.96636 | -0.03932 | 0.96694 | -0.039344
88.88 | -11.9157 | 0.0028059 | -0.0052973 | 174.9764 | 163.0607 | 0.264 | 0.0015145 | 169.0186 | -5.9578 | 171.0045 | 0.96887 | -0.034152 | 0.96945 | -0.034173
88.9 | -10.2433 | 0.0028059 | -0.0040804 | 174.4119 | 164.1686 | 0.8285 | 0.004753 | 169.2903 | -5.1216 | 170.9975 | 0.97043 | -0.029359 | 0.97101 | -0.029376
88.92 | -8.6493 | 0.0041153 | -0.0028634 | 173.5104 | 164.8611 | 0.73 | 0.0041879 | 169.1857 | -4.3247 | 170.6273 | 0.96983 | -0.02479 | 0.97041 | -0.024805
88.94 | -6.6895 | 0.0041153 | -0.0012885 | 173.3781 | 166.6886 | 0.8623 | 0.0049469 | 170.0334 | -3.3447 | 171.1483 | 0.97469 | -0.019173 | 0.97527 | -0.019185
88.96 | -4.6252 | 0.0041153 | 0.00028634 | 173.329 | 168.7038 | 0.9114 | 0.0052286 | 171.0164 | -2.3126 | 171.7873 | 0.98032 | -0.013256 | 0.98091 | -0.013264
88.98 | -2.4824 | 0.0057988 | 0.0019328 | 173.334 | 170.8516 | 0.9064 | 0.0051999 | 172.0928 | -1.2412 | 172.5065 | 0.98649 | -0.007115 | 0.98708 | -0.0071193
89 | -0.44422 | 0.0057988 | 0.0036508 | 172.9603 | 172.5161 | 1.2801 | 0.0073438 | 172.7382 | -0.22211 | 172.8122 | 0.99019 | -0.0012732 | 0.99078 | -0.001274
89.02 | 1.8553 | 0.0057988 | 0.0054405 | 173.2336 | 175.0889 | 1.0068 | 0.0057759 | 174.1612 | 0.92764 | 173.852 | 0.99835 | 0.0053176 | 0.99895 | 0.0053207
89.04 | 3.6844 | 0.0072953 | 0.0072301 | 172.1767 | 175.8611 | 1.0637 | 0.0061023 | 174.0189 | 1.8422 | 173.4048 | 0.99753 | 0.01056 | 0.99813 | 0.010567
89.06 | 5.8533 | 0.0072953 | 0.0090197 | 171.9065 | 177.7598 | 1.3339 | 0.0076525 | 174.8332 | 2.9267 | 173.8576 | 1.0022 | 0.016777 | 1.0028 | 0.016787
89.08 | 7.8654 | 0.0086047 | 0.010738 | 171.8752 | 179.7406 | 1.3652 | 0.007832 | 175.8079 | 3.9327 | 174.497 | 1.0078 | 0.022543 | 1.0084 | 0.022557
89.1 | 9.6423 | 0.0086047 | 0.012527 | 171.9139 | 181.5562 | 1.3265 | 0.00761 | 176.735 | 4.8211 | 175.128 | 1.0131 | 0.027636 | 1.0137 | 0.027653
89.12 | 11.2624 | 0.0086047 | 0.014031 | 172.0314 | 183.2938 | 1.209 | 0.0069359 | 177.6626 | 5.6312 | 175.7855 | 1.0184 | 0.03228 | 1.019 | 0.032299
89.14 | 12.6996 | 0.0099141 | 0.015462 | 171.9591 | 184.6587 | 1.2813 | 0.0073507 | 178.3089 | 6.3498 | 176.1923 | 1.0221 | 0.036399 | 1.0227 | 0.036421
89.16 | 14.0584 | 0.0099141 | 0.016894 | 172.2379 | 186.2963 | 1.0025 | 0.0057512 | 179.2671 | 7.0292 | 176.924 | 1.0276 | 0.040294 | 1.0282 | 0.040318
89.18 | 14.8423 | 0.011036 | 0.017968 | 172.4656 | 187.3079 | 0.7748 | 0.004445 | 179.8868 | 7.4212 | 177.413 | 1.0312 | 0.04254 | 1.0318 | 0.042566
89.2 | 15.6785 | 0.011036 | 0.01897 | 172.5889 | 188.2674 | 0.6515 | 0.0037376 | 180.4282 | 7.8393 | 177.8151 | 1.0343 | 0.044937 | 1.0349 | 0.044964
89.22 | 16.384 | 0.011036 | 0.019757 | 172.9502 | 189.3342 | 0.2902 | 0.0016648 | 181.1422 | 8.192 | 178.4115 | 1.0384 | 0.046959 | 1.039 | 0.046987
89.24 | 16.7499 | 0.011411 | 0.020402 | 172.4811 | 189.231 | 0.7593 | 0.004356 | 180.856 | 8.3749 | 178.0644 | 1.0367 | 0.048008 | 1.0373 | 0.048037
89.26 | 16.8283 | 0.011411 | 0.020688 | 172.9819 | 189.8102 | 0.2585 | 0.001483 | 181.396 | 8.4141 | 178.5913 | 1.0398 | 0.048232 | 1.0404 | 0.048261
89.28 | 16.5931 | 0.011411 | 0.020831 | 173.0463 | 189.6394 | 0.1941 | 0.0011135 | 181.3428 | 8.2965 | 178.5773 | 1.0395 | 0.047558 | 1.0401 | 0.047587
89.3 | 16.175 | 0.011598 | 0.020617 | 173.4708 | 189.6458 | -0.2304 | -0.0013218 | 181.5583 | 8.0875 | 178.8625 | 1.0408 | 0.04636 | 1.0414 | 0.046388
89.32 | 15.4433 | 0.011598 | 0.019972 | 173.6412 | 189.0845 | -0.4008 | -0.0022994 | 181.3629 | 7.7217 | 178.789 | 1.0396 | 0.044263 | 1.0403 | 0.04429
89.34 | 14.1629 | 0.011223 | 0.018898 | 174.2866 | 188.4495 | -0.0462 | -0.00026504 | 181.3681 | 7.0815 | 179.0076 | 1.0397 | 0.040593 | 1.0403 | 0.040618
89.36 | 13.0132 | 0.011223 | 0.017896 | 175.0613 | 188.0745 | -0.8209 | -0.0047094 | 181.5679 | 6.5066 | 179.399 | 1.0408 | 0.037298 | 1.0414 | 0.03732
89.38 | 11.4192 | 0.011223 | 0.016608 | 175.2122 | 186.6314 | -0.9718 | -0.0055751 | 180.9218 | 5.7096 | 179.0186 | 1.0371 | 0.032729 | 1.0377 | 0.032749
89.4 | 9.8775 | 0.010475 | 0.015462 | 175.1453 | 185.0228 | -0.9049 | -0.0051913 | 180.084 | 4.9387 | 178.4378 | 1.0323 | 0.02831 | 1.0329 | 0.028327
89.42 | 7.9176 | 0.010475 | 0.014031 | 175.5588 | 183.4764 | -1.3184 | -0.0075635 | 179.5176 | 3.9588 | 178.198 | 1.0291 | 0.022693 | 1.0297 | 0.022707
89.44 | 6.3237 | 0.0089788 | 0.012671 | 175.5997 | 181.9234 | -1.3593 | -0.0077982 | 178.7615 | 3.1618 | 177.7076 | 1.0247 | 0.018125 | 1.0253 | 0.018135
89.46 | 4.0764 | 0.0089788 | 0.011024 | 176.1198 | 180.1962 | -1.8794 | -0.010782 | 178.158 | 2.0382 | 177.4786 | 1.0213 | 0.011684 | 1.0219 | 0.011691
89.48 | 2.0121 | 0.0089788 | 0.0092345 | 175.8619 | 177.874 | -1.6215 | -0.0093024 | 176.8679 | 1.006 | 176.5326 | 1.0139 | 0.0057669 | 1.0145 | 0.0057704
89.5 | 0 | 0.0076694 | 0.007588 | 176.1616 | 176.1616 | -1.9212 | -0.011022 | 176.1616 | 0 | 176.1616 | 1.0098 | 0 | 1.0104 | 0
89.52 | -1.9337 | 0.0076694 | 0.0057984 | 175.7057 | 173.772 | -1.4653 | -0.0084063 | 174.7389 | -0.96684 | 175.0611 | 1.0017 | -0.0055422 | 1.0023 | -0.0055456
89.54 | -4.2332 | 0.0076694 | 0.0038656 | 176.004 | 171.7708 | -1.7636 | -0.010118 | 173.8874 | -2.1166 | 174.5929 | 0.99678 | -0.012133 | 0.99738 | -0.01214
89.56 | -6.0885 | 0.00636 | 0.002076 | 177.192 | 171.1035 | -1.9516 | -0.011196 | 174.1478 | -3.0442 | 175.1625 | 0.99827 | -0.017451 | 0.99887 | -0.017461
89.58 | -8.2051 | 0.00636 | 0.00028634 | 177.2808 | 169.0757 | -2.0404 | -0.011706 | 173.1783 | -4.1025 | 174.5458 | 0.99271 | -0.023517 | 0.99331 | -0.023531
89.6 | -9.8775 | 0.0044894 | -0.0013601 | 176.9114 | 167.0339 | -1.671 | -0.0095864 | 171.9727 | -4.9387 | 173.6189 | 0.9858 | -0.02831 | 0.98639 | -0.028327
89.62 | -11.5237 | 0.0044894 | -0.0030782 | 176.8153 | 165.2916 | -1.5749 | -0.009035 | 171.0535 | -5.7618 | 172.9741 | 0.98053 | -0.033029 | 0.98112 | -0.033049
89.64 | -12.8041 | 0.0044894 | -0.0044383 | 176.8356 | 164.0315 | -1.5952 | -0.0091515 | 170.4335 | -6.4021 | 172.5676 | 0.97698 | -0.036699 | 0.97757 | -0.036721
89.66 | -14.2413 | 0.0029929 | -0.0057984 | 176.7735 | 162.5322 | -1.5331 | -0.0087952 | 169.6528 | -7.1207 | 172.0264 | 0.9725 | -0.040818 | 0.97309 | -0.040842
89.68 | -15.1559 | 0.0029929 | -0.0068722 | 176.5538 | 161.3979 | -1.3134 | -0.0075348 | 168.9759 | -7.5779 | 171.5018 | 0.96862 | -0.043439 | 0.9692 | -0.043465
89.7 | -15.9137 | 0.0022447 | -0.0077312 | 176.5086 | 160.5949 | -1.2682 | -0.0072755 | 168.5518 | -7.9568 | 171.204 | 0.96619 | -0.045611 | 0.96677 | -0.045638
89.72 | -16.2534 | 0.0022447 | -0.008447 | 176.4001 | 160.1467 | -1.1597 | -0.0066531 | 168.2734 | -8.1267 | 170.9823 | 0.9646 | -0.046585 | 0.96518 | -0.046613
89.74 | -16.6715 | 0.0022447 | -0.0090197 | 176.3559 | 159.6844 | -1.1155 | -0.0063995 | 168.0202 | -8.3357 | 170.7987 | 0.96315 | -0.047783 | 0.96372 | -0.047812
89.76 | -16.4886 | 0.0016835 | -0.0090913 | 176.0625 | 159.5739 | -0.8221 | -0.0047163 | 167.8182 | -8.2443 | 170.5663 | 0.96199 | -0.047259 | 0.96256 | -0.047287
89.78 | -16.2534 | 0.0016835 | -0.0091629 | 175.6761 | 159.4227 | -0.4357 | -0.0024996 | 167.5494 | -8.1267 | 170.2583 | 0.96045 | -0.046585 | 0.96102 | -0.046613
89.8 | -15.9137 | 0.0016835 | -0.0089481 | 175.6021 | 159.6884 | -0.3617 | -0.002075 | 167.6453 | -7.9568 | 170.2975 | 0.961 | -0.045611 | 0.96157 | -0.045638
89.82 | -15.4172 | 0.0014965 | -0.0086618 | 175.5143 | 160.0971 | -0.2739 | -0.0015713 | 167.8057 | -7.7086 | 170.3752 | 0.96192 | -0.044188 | 0.96249 | -0.044215
89.84 | -14.7117 | 0.0014965 | -0.007946 | 174.8689 | 160.1572 | 0.3715 | 0.0021313 | 167.5131 | -7.3558 | 169.965 | 0.96024 | -0.042166 | 0.96081 | -0.042191
89.86 | -13.3267 | 0.0024318 | -0.006729 | 174.8241 | 161.4974 | 0.4163 | 0.0023883 | 168.1607 | -6.6634 | 170.3819 | 0.96395 | -0.038197 | 0.96453 | -0.038219
89.88 | -11.576 | 0.0024318 | -0.0052973 | 174.2262 | 162.6502 | 1.0142 | 0.0058184 | 168.4382 | -5.788 | 170.3675 | 0.96554 | -0.033179 | 0.96612 | -0.033198
89.9 | -10.1388 | 0.0024318 | -0.0041519 | 174.2239 | 164.0851 | 1.0165 | 0.0058316 | 169.1545 | -5.0694 | 170.8443 | 0.96965 | -0.029059 | 0.97023 | -0.029077
89.92 | -8.1528 | 0.0037412 | -0.0027202 | 173.0095 | 164.8567 | 1.2309 | 0.0070616 | 168.9331 | -4.0764 | 170.2919 | 0.96838 | -0.023367 | 0.96896 | -0.023381
89.94 | -6.1407 | 0.0037412 | -0.0012885 | 172.7424 | 166.6017 | 1.498 | 0.0085939 | 169.672 | -3.0704 | 170.6955 | 0.97261 | -0.0176 | 0.9732 | -0.017611
89.96 | -4.39 | 0.0037412 | 0.00014317 | 172.8716 | 168.4816 | 1.3688 | 0.0078527 | 170.6766 | -2.195 | 171.4083 | 0.97837 | -0.012582 | 0.97896 | -0.01259
89.98 | -1.9859 | 0.0052376 | 0.0020044 | 173.0082 | 171.0223 | 1.2322 | 0.007069 | 172.0152 | -0.99297 | 172.3462 | 0.98605 | -0.005692 | 0.98664 | -0.0056954
90 | -0.052262 | 0.0052376 | 0.0036508 | 172.1998 | 172.1475 | 2.0406 | 0.011707 | 172.1737 | -0.026131 | 172.1824 | 0.98695 | -0.00014979 | 0.98755 | -0.00014988
90.02 | 2.2995 | 0.006547 | 0.0055121 | 171.4274 | 173.7269 | 1.813 | 0.010401 | 172.5772 | 1.1498 | 172.1939 | 0.98927 | 0.0065908 | 0.98986 | 0.0065947
90.04 | 4.2332 | 0.006547 | 0.0073017 | 171.3367 | 175.5699 | 1.9037 | 0.010921 | 173.4533 | 2.1166 | 172.7478 | 0.99429 | 0.012133 | 0.99489 | 0.01214
90.06 | 6.4543 | 0.006547 | 0.0090913 | 171.7007 | 178.155 | 1.5397 | 0.0088331 | 174.9279 | 3.2272 | 173.8521 | 1.0027 | 0.018499 | 1.0033 | 0.01851
90.08 | 8.3357 | 0.0078564 | 0.010738 | 171.3572 | 179.6929 | 1.8832 | 0.010804 | 175.5251 | 4.1679 | 174.1358 | 1.0062 | 0.023892 | 1.0068 | 0.023906
90.1 | 10.191 | 0.0078564 | 0.012527 | 171.7828 | 181.9738 | 1.4576 | 0.0083621 | 176.8783 | 5.0955 | 175.1798 | 1.0139 | 0.029209 | 1.0145 | 0.029227
90.12 | 11.7589 | 0.0093529 | 0.014031 | 171.8026 | 183.5615 | 1.4378 | 0.0082485 | 177.682 | 5.8794 | 175.7222 | 1.0185 | 0.033703 | 1.0191 | 0.033723
90.14 | 13.1438 | 0.0093529 | 0.015534 | 171.8206 | 184.9644 | 1.4198 | 0.0081453 | 178.3925 | 6.5719 | 176.2019 | 1.0226 | 0.037672 | 1.0232 | 0.037695
90.16 | 14.3458 | 0.0093529 | 0.016823 | 171.9623 | 186.3081 | 1.2781 | 0.0073323 | 179.1352 | 7.1729 | 176.7442 | 1.0269 | 0.041117 | 1.0275 | 0.041142
90.18 | 15.5478 | 0.010288 | 0.017968 | 172.014 | 187.5618 | 1.2264 | 0.0070357 | 179.7879 | 7.7739 | 177.1966 | 1.0306 | 0.044563 | 1.0312 | 0.044589
90.2 | 16.0705 | 0.010288 | 0.018827 | 171.8581 | 187.9286 | 1.3823 | 0.0079301 | 179.8933 | 8.0352 | 177.2149 | 1.0312 | 0.046061 | 1.0318 | 0.046088
90.22 | 17.0112 | 0.011036 | 0.019686 | 172.489 | 189.5002 | 0.7514 | 0.0043107 | 180.9946 | 8.5056 | 178.1594 | 1.0375 | 0.048757 | 1.0381 | 0.048786
90.24 | 17.2986 | 0.011036 | 0.02033 | 172.1693 | 189.4679 | 1.0711 | 0.0061448 | 180.8186 | 8.6493 | 177.9355 | 1.0365 | 0.049581 | 1.0371 | 0.04961
90.26 | 17.2725 | 0.011036 | 0.020545 | 172.5803 | 189.8528 | 0.6601 | 0.0037869 | 181.2165 | 8.6362 | 178.3378 | 1.0388 | 0.049506 | 1.0394 | 0.049535
90.28 | 16.985 | 0.011223 | 0.02076 | 172.4534 | 189.4384 | 0.787 | 0.0045149 | 180.9459 | 8.4925 | 178.1151 | 1.0372 | 0.048682 | 1.0379 | 0.048711
90.3 | 16.7237 | 0.011223 | 0.020545 | 173.0692 | 189.7929 | 0.1712 | 0.00098216 | 181.4311 | 8.3619 | 178.6438 | 1.04 | 0.047933 | 1.0406 | 0.047962
90.32 | 15.9659 | 0.011223 | 0.020044 | 172.8289 | 188.7948 | 0.4115 | 0.0023607 | 180.8119 | 7.983 | 178.1509 | 1.0365 | 0.045761 | 1.0371 | 0.045788
90.34 | 14.7378 | 0.011036 | 0.018898 | 173.4366 | 188.1744 | -0.1962 | -0.0011256 | 180.8055 | 7.3689 | 178.3492 | 1.0364 | 0.042241 | 1.0371 | 0.042266
90.36 | 13.5358 | 0.011036 | 0.017896 | 173.823 | 187.3588 | -0.5826 | -0.0033423 | 180.5909 | 6.7679 | 178.3349 | 1.0352 | 0.038796 | 1.0358 | 0.038819
90.38 | 12.2031 | 0.010101 | 0.016608 | 174.9454 | 187.1485 | -0.705 | -0.0040445 | 181.0469 | 6.1015 | 179.0131 | 1.0378 | 0.034976 | 1.0384 | 0.034997
90.4 | 10.4785 | 0.010101 | 0.015462 | 175.1959 | 185.6744 | -0.9555 | -0.0054816 | 180.4351 | 5.2392 | 178.6887 | 1.0343 | 0.030033 | 1.0349 | 0.030051
90.42 | 8.4403 | 0.010101 | 0.014031 | 175.4007 | 183.841 | -1.1603 | -0.0066565 | 179.6208 | 4.2201 | 178.2141 | 1.0296 | 0.024191 | 1.0303 | 0.024206
90.44 | 6.585 | 0.0086047 | 0.012599 | 175.3009 | 181.8859 | -1.0605 | -0.006084 | 178.5934 | 3.2925 | 177.4959 | 1.0238 | 0.018874 | 1.0244 | 0.018885
90.46 | 4.5468 | 0.0086047 | 0.011024 | 175.1807 | 179.7275 | -0.9403 | -0.0053944 | 177.4541 | 2.2734 | 176.6963 | 1.0172 | 0.013032 | 1.0178 | 0.01304
90.48 | 2.2995 | 0.0072953 | 0.0092345 | 176.3216 | 178.6211 | -1.0812 | -0.0062027 | 177.4714 | 1.1498 | 177.0881 | 1.0173 | 0.0065908 | 1.0179 | 0.0065947
90.5 | 0.3397 | 0.0072953 | 0.0075164 | 176.3307 | 176.6704 | -1.0903 | -0.0062549 | 176.5006 | 0.16985 | 176.4439 | 1.0118 | 0.00097364 | 1.0124 | 0.00097422
90.52 | -1.9598 | 0.0072953 | 0.0056552 | 176.6455 | 174.6857 | -1.4051 | -0.0080609 | 175.6656 | -0.97991 | 175.9922 | 1.007 | -0.0056171 | 1.0076 | -0.0056205
90.54 | -3.9719 | 0.0059859 | 0.0037224 | 176.7001 | 172.7282 | -1.4597 | -0.0083742 | 174.7142 | -1.9859 | 175.3761 | 1.0015 | -0.011384 | 1.0021 | -0.011391
90.56 | -6.1146 | 0.0059859 | 0.0019328 | 176.7706 | 170.656 | -1.5302 | -0.0087786 | 173.7133 | -3.0573 | 174.7324 | 0.99578 | -0.017525 | 0.99638 | -0.017536
90.58 | -8.1528 | 0.0059859 | 0.00014317 | 176.4803 | 168.3275 | -1.2399 | -0.0071132 | 172.4039 | -4.0764 | 173.7627 | 0.98827 | -0.023367 | 0.98887 | -0.023381
90.6 | -9.7468 | 0.0046764 | -0.0014317 | 176.6212 | 166.8744 | -1.3808 | -0.0079215 | 171.7478 | -4.8734 | 173.3723 | 0.98451 | -0.027936 | 0.9851 | -0.027953
90.62 | -11.393 | 0.0046764 | -0.0030782 | 176.8159 | 165.4229 | -1.5755 | -0.0090385 | 171.1194 | -5.6965 | 173.0182 | 0.98091 | -0.032654 | 0.9815 | -0.032674
90.64 | -12.8041 | 0.00318 | -0.0045099 | 176.7081 | 163.904 | -1.4677 | -0.0084201 | 170.306 | -6.4021 | 172.4401 | 0.97625 | -0.036699 | 0.97683 | -0.036721
90.66 | -14.2152 | 0.00318 | -0.0056552 | 176.6138 | 162.3986 | -1.3734 | -0.0078791 | 169.5062 | -7.1076 | 171.8754 | 0.97166 | -0.040743 | 0.97225 | -0.040767
90.68 | -15.2604 | 0.00318 | -0.0068722 | 176.4061 | 161.1457 | -1.1657 | -0.0066875 | 168.7759 | -7.6302 | 171.3193 | 0.96748 | -0.043739 | 0.96806 | -0.043765
90.7 | -15.9398 | 0.0024318 | -0.0078028 | 176.4857 | 160.5459 | -1.2453 | -0.0071442 | 168.5158 | -7.9699 | 171.1724 | 0.96599 | -0.045686 | 0.96657 | -0.045713
90.72 | -16.5408 | 0.0024318 | -0.008447 | 176.209 | 159.6682 | -0.9686 | -0.0055568 | 167.9386 | -8.2704 | 170.6954 | 0.96268 | -0.047409 | 0.96325 | -0.047437
90.74 | -16.8544 | 0.0018706 | -0.0090197 | 176.141 | 159.2866 | -0.9006 | -0.0051667 | 167.7138 | -8.4272 | 170.5229 | 0.96139 | -0.048307 | 0.96197 | -0.048336
90.76 | -16.6453 | 0.0018706 | -0.0091629 | 175.7758 | 159.1305 | -0.5354 | -0.0030715 | 167.4531 | -8.3227 | 170.2274 | 0.95989 | -0.047708 | 0.96047 | -0.047737
90.78 | -16.3579 | 0.0018706 | -0.0091629 | 175.5143 | 159.1564 | -0.2739 | -0.0015713 | 167.3353 | -8.179 | 170.0617 | 0.95922 | -0.046884 | 0.95979 | -0.046912
90.8 | -16.1227 | 0.0016835 | -0.0089481 | 175.5242 | 159.4015 | -0.2838 | -0.0016281 | 167.4628 | -8.0614 | 170.15 | 0.95995 | -0.04621 | 0.96053 | -0.046238
90.82 | -15.7569 | 0.0016835 | -0.0085902 | 175.4224 | 159.6655 | -0.182 | -0.0010441 | 167.544 | -7.8784 | 170.1701 | 0.96042 | -0.045162 | 0.96099 | -0.045189
90.84 | -15.0252 | 0.0016835 | -0.007946 | 174.8516 | 159.8264 | 0.3888 | 0.0022305 | 167.339 | -7.5126 | 169.8432 | 0.95924 | -0.043065 | 0.95982 | -0.043091
90.86 | -13.6403 | 0.0020576 | -0.0066574 | 174.7665 | 161.1262 | 0.4739 | 0.0027187 | 167.9464 | -6.8201 | 170.2197 | 0.96272 | -0.039095 | 0.9633 | -0.039119
90.88 | -11.7589 | 0.0020576 | -0.0052257 | 174.7849 | 163.026 | 0.4555 | 0.0026132 | 168.9055 | -5.8794 | 170.8653 | 0.96822 | -0.033703 | 0.9688 | -0.033723
90.9 | -10.1649 | 0.0035541 | -0.0040088 | 173.2072 | 163.0423 | 1.0332 | 0.0059274 | 168.1248 | -5.0824 | 169.8189 | 0.96374 | -0.029134 | 0.96432 | -0.029152
90.92 | -8.4664 | 0.0035541 | -0.0027202 | 173.2399 | 164.7735 | 1.0005 | 0.0057398 | 169.0067 | -4.2332 | 170.4178 | 0.9688 | -0.024266 | 0.96938 | -0.024281
90.94 | -6.6111 | 0.0035541 | -0.0013601 | 173.1172 | 166.5061 | 1.1232 | 0.0064437 | 169.8116 | -3.3056 | 170.9135 | 0.97341 | -0.018948 | 0.974 | -0.01896
90.96 | -4.4422 | 0.0048635 | 0.00035793 | 172.7828 | 168.3406 | 1.4576 | 0.0083621 | 170.5617 | -2.2211 | 171.3021 | 0.97771 | -0.012732 | 0.9783 | -0.01274
90.98 | -2.3518 | 0.0048635 | 0.0019328 | 172.6339 | 170.2821 | 1.6065 | 0.0092163 | 171.458 | -1.1759 | 171.85 | 0.98285 | -0.0067406 | 0.98344 | -0.0067446
91 | -0.41809 | 0.00636 | 0.0037224 | 171.6865 | 171.2684 | 1.5539 | 0.0089146 | 171.4775 | -0.20905 | 171.5471 | 0.98296 | -0.0011983 | 0.98355 | -0.001199
91.02 | 1.7246 | 0.00636 | 0.0055121 | 171.7538 | 173.4784 | 1.4866 | 0.0085285 | 172.6161 | 0.86232 | 172.3287 | 0.98949 | 0.0049431 | 0.99008 | 0.004946
91.04 | 3.7367 | 0.00636 | 0.0072301 | 171.7259 | 175.4626 | 1.5145 | 0.0086885 | 173.5943 | 1.8684 | 172.9715 | 0.9951 | 0.01071 | 0.99569 | 0.010716
91.06 | 5.8533 | 0.0078564 | 0.0090913 | 171.8563 | 177.7096 | 1.3841 | 0.0079404 | 174.783 | 2.9267 | 173.8074 | 1.0019 | 0.016777 | 1.0025 | 0.016787
91.08 | 7.7609 | 0.0078564 | 0.010809 | 171.9495 | 179.7104 | 1.2909 | 0.0074058 | 175.8299 | 3.8804 | 174.5365 | 1.0079 | 0.022244 | 1.0085 | 0.022257
91.1 | 9.6161 | 0.0078564 | 0.012527 | 171.9641 | 181.5802 | 1.2763 | 0.007322 | 176.7722 | 4.8081 | 175.1695 | 1.0133 | 0.027561 | 1.0139 | 0.027578
91.12 | 11.2363 | 0.0093529 | 0.014102 | 172.2892 | 183.5255 | 0.9512 | 0.0054569 | 177.9073 | 5.6181 | 176.0346 | 1.0198 | 0.032205 | 1.0204 | 0.032224
91.14 | 12.6473 | 0.0093529 | 0.015462 | 171.9811 | 184.6284 | 1.2593 | 0.0072245 | 178.3048 | 6.3237 | 176.1969 | 1.0221 | 0.036249 | 1.0227 | 0.036271
91.16 | 13.9277 | 0.010288 | 0.016894 | 172.3002 | 186.2279 | 0.9402 | 0.0053938 | 179.2641 | 6.9639 | 176.9428 | 1.0276 | 0.039919 | 1.0282 | 0.039943
91.18 | 14.973 | 0.010288 | 0.017968 | 172.2563 | 187.2293 | 0.9841 | 0.0056457 | 179.7428 | 7.4865 | 177.2473 | 1.0303 | 0.042915 | 1.031 | 0.042941
91.2 | 15.783 | 0.010288 | 0.01897 | 172.2979 | 188.0809 | 0.9425 | 0.005407 | 180.1894 | 7.8915 | 177.5589 | 1.0329 | 0.045237 | 1.0335 | 0.045264
91.22 | 16.384 | 0.011036 | 0.019686 | 172.8406 | 189.2246 | 0.3998 | 0.0022936 | 181.0326 | 8.192 | 178.3019 | 1.0377 | 0.046959 | 1.0384 | 0.046987
91.24 | 16.8021 | 0.011036 | 0.02033 | 172.6322 | 189.4343 | 0.6082 | 0.0034892 | 181.0333 | 8.4011 | 178.2329 | 1.0377 | 0.048158 | 1.0384 | 0.048186
91.26 | 16.6976 | 0.011598 | 0.020617 | 172.7642 | 189.4618 | 0.4762 | 0.0027319 | 181.113 | 8.3488 | 178.3301 | 1.0382 | 0.047858 | 1.0388 | 0.047887
91.28 | 16.6192 | 0.011598 | 0.020831 | 172.9883 | 189.6075 | 0.2521 | 0.0014463 | 181.2979 | 8.3096 | 178.528 | 1.0393 | 0.047633 | 1.0399 | 0.047662
91.3 | 16.2795 | 0.011598 | 0.020688 | 173.0233 | 189.3028 | 0.2171 | 0.0012455 | 181.1631 | 8.1398 | 178.4498 | 1.0385 | 0.04666 | 1.0391 | 0.046688
91.32 | 15.4172 | 0.011411 | 0.020044 | 172.8799 | 188.2971 | 0.3605 | 0.0020682 | 180.5885 | 7.7086 | 178.019 | 1.0352 | 0.044188 | 1.0358 | 0.044215
91.34 | 14.2152 | 0.011411 | 0.01897 | 173.4415 | 187.6567 | -0.2011 | -0.0011537 | 180.5491 | 7.1076 | 178.1799 | 1.035 | 0.040743 | 1.0356 | 0.040767
91.36 | 13.1177 | 0.011411 | 0.017968 | 173.8182 | 186.9359 | -0.5778 | -0.0033148 | 180.377 | 6.5588 | 178.1908 | 1.034 | 0.037597 | 1.0346 | 0.03762
91.38 | 11.4976 | 0.010475 | 0.016679 | 174.8788 | 186.3764 | -0.6384 | -0.0036624 | 180.6276 | 5.7488 | 178.7113 | 1.0354 | 0.032954 | 1.036 | 0.032974
91.4 | 10.0081 | 0.010475 | 0.015534 | 175.1983 | 185.2064 | -0.9579 | -0.0054954 | 180.2024 | 5.0041 | 178.5343 | 1.033 | 0.028685 | 1.0336 | 0.028702
91.42 | 8.0222 | 0.0093529 | 0.014102 | 175.6413 | 183.6635 | -1.4009 | -0.0080368 | 179.6524 | 4.0111 | 178.3154 | 1.0298 | 0.022993 | 1.0304 | 0.023007
91.44 | 6.2975 | 0.0093529 | 0.012814 | 175.3836 | 181.6811 | -1.1432 | -0.0065584 | 178.5324 | 3.1488 | 177.4828 | 1.0234 | 0.01805 | 1.024 | 0.018061
91.46 | 4.0503 | 0.0093529 | 0.011096 | 176.1069 | 180.1572 | -1.8665 | -0.010708 | 178.132 | 2.0251 | 177.457 | 1.0211 | 0.011609 | 1.0217 | 0.011616
91.48 | 1.9598 | 0.0078564 | 0.0093777 | 175.776 | 177.7358 | -1.5356 | -0.0088096 | 176.7559 | 0.97991 | 176.4293 | 1.0132 | 0.0056171 | 1.0138 | 0.0056205
91.5 | -0.052262 | 0.0078564 | 0.007588 | 175.9618 | 175.9095 | -1.7214 | -0.0098755 | 175.9357 | -0.026131 | 175.9444 | 1.0085 | -0.00014979 | 1.0091 | -0.00014988
91.52 | -2.404 | 0.0078564 | 0.0057268 | 175.7288 | 173.3248 | -1.4884 | -0.0085388 | 174.5268 | -1.202 | 174.9275 | 1.0004 | -0.0068904 | 1.001 | -0.0068945
91.54 | -4.3638 | 0.00636 | 0.0039372 | 176.7173 | 172.3535 | -1.4769 | -0.0084728 | 174.5354 | -2.1819 | 175.2627 | 1.0005 | -0.012507 | 1.0011 | -0.012515
91.56 | -6.3237 | 0.00636 | 0.002076 | 176.0932 | 169.7695 | -0.8528 | -0.0048924 | 172.9314 | -3.1618 | 173.9853 | 0.9913 | -0.018125 | 0.99189 | -0.018135
91.58 | -8.3357 | 0.0050506 | 0.00035793 | 177.1725 | 168.8368 | -1.9321 | -0.011084 | 173.0046 | -4.1679 | 174.3939 | 0.99172 | -0.023892 | 0.99231 | -0.023906
91.6 | -10.0865 | 0.0050506 | -0.0013601 | 177.2876 | 167.2011 | -2.0472 | -0.011745 | 172.2443 | -5.0433 | 173.9254 | 0.98736 | -0.02891 | 0.98795 | -0.028927
91.62 | -11.6544 | 0.0050506 | -0.002935 | 177.075 | 165.4206 | -1.8346 | -0.010525 | 171.2478 | -5.8272 | 173.1902 | 0.98165 | -0.033403 | 0.98224 | -0.033423
91.64 | -13.0132 | 0.0039282 | -0.0043667 | 176.9863 | 163.9731 | -1.7459 | -0.010016 | 170.4797 | -6.5066 | 172.6486 | 0.97724 | -0.037298 | 0.97783 | -0.03732
91.66 | -14.1629 | 0.0039282 | -0.0057268 | 177.1932 | 163.0303 | -1.9528 | -0.011203 | 170.1117 | -7.0815 | 172.4722 | 0.97513 | -0.040593 | 0.97572 | -0.040618
91.68 | -15.4695 | 0.0026188 | -0.0068006 | 176.4968 | 161.0273 | -1.2564 | -0.0072078 | 168.7621 | -7.7347 | 171.3403 | 0.9674 | -0.044338 | 0.96798 | -0.044365
91.7 | -16.0443 | 0.0026188 | -0.0077312 | 176.2299 | 160.1856 | -0.9895 | -0.0056767 | 168.2077 | -8.0222 | 170.8818 | 0.96422 | -0.045986 | 0.9648 | -0.046013
91.72 | -16.5669 | 0.0026188 | -0.0083755 | 176.3762 | 159.8093 | -1.1358 | -0.006516 | 168.0927 | -8.2835 | 170.8539 | 0.96356 | -0.047484 | 0.96414 | -0.047512
91.74 | -16.8021 | 0.0020576 | -0.0088766 | 176.1273 | 159.3252 | -0.8869 | -0.0050881 | 167.7262 | -8.4011 | 170.5266 | 0.96146 | -0.048158 | 0.96204 | -0.048186
91.76 | -16.7237 | 0.0020576 | -0.0090197 | 176.0546 | 159.3309 | -0.8142 | -0.004671 | 167.6927 | -8.3619 | 170.48 | 0.96127 | -0.047933 | 0.96184 | -0.047962
91.78 | -16.4102 | 0.0020576 | -0.0090197 | 175.488 | 159.0778 | -0.2476 | -0.0014205 | 167.2829 | -8.2051 | 170.0179 | 0.95892 | -0.047034 | 0.95949 | -0.047062
91.8 | -16.1227 | 0.0016835 | -0.0090197 | 175.7618 | 159.6391 | -0.5214 | -0.0029912 | 167.7004 | -8.0614 | 170.3876 | 0.96131 | -0.04621 | 0.96189 | -0.046238
91.82 | -15.574 | 0.0016835 | -0.0085902 | 175.4672 | 159.8932 | -0.2268 | -0.0013011 | 167.6802 | -7.787 | 170.2759 | 0.9612 | -0.044638 | 0.96177 | -0.044664
91.84 | -14.6333 | 0.0020576 | -0.0078744 | 174.4329 | 159.7996 | -0.1925 | -0.0011044 | 167.1163 | -7.3166 | 169.5551 | 0.95796 | -0.041941 | 0.95854 | -0.041966
91.86 | -13.5096 | 0.0020576 | -0.006729 | 173.7474 | 160.2378 | 0.493 | 0.0028283 | 166.9926 | -6.7548 | 169.2442 | 0.95725 | -0.038721 | 0.95783 | -0.038744
91.88 | -11.6282 | 0.0020576 | -0.0052257 | 173.3537 | 161.7255 | 0.8867 | 0.0050869 | 167.5396 | -5.8141 | 169.4776 | 0.96039 | -0.033328 | 0.96097 | -0.033348
91.9 | -9.982 | 0.00318 | -0.0040088 | 173.4701 | 163.4881 | 0.7703 | 0.0044191 | 168.4791 | -4.991 | 170.1428 | 0.96578 | -0.02861 | 0.96636 | -0.028627
91.92 | -8.179 | 0.00318 | -0.0027918 | 173.1632 | 164.9842 | 1.0772 | 0.0061798 | 169.0737 | -4.0895 | 170.4369 | 0.96918 | -0.023442 | 0.96977 | -0.023456
91.94 | -6.2714 | 0.00318 | -0.0012885 | 172.9376 | 166.6662 | 1.3028 | 0.007474 | 169.8019 | -3.1357 | 170.8471 | 0.97336 | -0.017975 | 0.97394 | -0.017986
91.96 | -3.9458 | 0.0048635 | 0.00035793 | 172.8116 | 168.8658 | 1.4288 | 0.0081969 | 170.8387 | -1.9729 | 171.4963 | 0.9793 | -0.011309 | 0.97989 | -0.011316
91.98 | -2.1427 | 0.0048635 | 0.0019328 | 172.7692 | 170.6265 | 1.4712 | 0.0084401 | 171.6978 | -1.0714 | 172.055 | 0.98423 | -0.0061414 | 0.98482 | -0.0061451
92 | 0.18292 | 0.00636 | 0.003794 | 171.6426 | 171.8255 | 1.5978 | 0.0091664 | 171.7341 | 0.091458 | 171.7036 | 0.98443 | 0.00052427 | 0.98502 | 0.00052458
92.02 | 2.1689 | 0.00636 | 0.0055121 | 171.5408 | 173.7097 | 1.6996 | 0.0097504 | 172.6252 | 1.0844 | 172.2638 | 0.98954 | 0.0062163 | 0.99014 | 0.00622
92.04 | 4.2593 | 0.00636 | 0.0073017 | 171.6871 | 175.9464 | 1.5533 | 0.0089111 | 173.8168 | 2.1297 | 173.1069 | 0.99637 | 0.012208 | 0.99697 | 0.012215
92.06 | 6.3237 | 0.0076694 | 0.0090913 | 171.7247 | 178.0484 | 1.5157 | 0.0086954 | 174.8865 | 3.1618 | 173.8326 | 1.0025 | 0.018125 | 1.0031 | 0.018135
92.08 | 8.3096 | 0.0076694 | 0.010881 | 171.8035 | 180.1131 | 1.4369 | 0.0082434 | 175.9583 | 4.1548 | 174.5734 | 1.0086 | 0.023817 | 1.0093 | 0.023831
92.1 | 9.9558 | 0.0091658 | 0.012527 | 171.8387 | 181.7945 | 1.4017 | 0.0080414 | 176.8166 | 4.9779 | 175.1573 | 1.0136 | 0.028535 | 1.0142 | 0.028552
92.12 | 11.7589 | 0.0091658 | 0.014102 | 172.005 | 183.7639 | 1.2354 | 0.0070874 | 177.8844 | 5.8794 | 175.9246 | 1.0197 | 0.033703 | 1.0203 | 0.033723
92.14 | 13.2222 | 0.0091658 | 0.015534 | 171.8531 | 185.0753 | 1.3873 | 0.0079588 | 178.4642 | 6.6111 | 176.2605 | 1.023 | 0.037897 | 1.0236 | 0.03792
92.16 | 14.3981 | 0.010101 | 0.016823 | 171.7656 | 186.1637 | 1.4748 | 0.0084608 | 178.9646 | 7.199 | 176.565 | 1.0259 | 0.041267 | 1.0265 | 0.041292
92.18 | 15.2604 | 0.010101 | 0.017968 | 172.0227 | 187.2831 | 1.2177 | 0.0069858 | 179.6529 | 7.6302 | 177.1095 | 1.0298 | 0.043739 | 1.0304 | 0.043765
92.2 | 16.3579 | 0.010101 | 0.01897 | 172.0205 | 188.3784 | 1.2199 | 0.0069984 | 180.1995 | 8.179 | 177.4731 | 1.033 | 0.046884 | 1.0336 | 0.046912
92.22 | 16.9066 | 0.011036 | 0.019757 | 172.3573 | 189.2639 | 0.8831 | 0.0050663 | 180.8106 | 8.4533 | 177.9928 | 1.0365 | 0.048457 | 1.0371 | 0.048486
92.24 | 17.2464 | 0.011036 | 0.020402 | 172.3351 | 189.5815 | 0.9053 | 0.0051936 | 180.9583 | 8.6232 | 178.0839 | 1.0373 | 0.049431 | 1.0379 | 0.04946
92.26 | 17.2464 | 0.011598 | 0.020688 | 172.8033 | 190.0497 | 0.4371 | 0.0025076 | 181.4265 | 8.6232 | 178.5521 | 1.04 | 0.049431 | 1.0406 | 0.04946
92.28 | 17.1418 | 0.011598 | 0.020903 | 172.7268 | 189.8686 | 0.5136 | 0.0029465 | 181.2977 | 8.5709 | 178.4407 | 1.0393 | 0.049131 | 1.0399 | 0.049161
92.3 | 16.7499 | 0.011598 | 0.02076 | 173.1304 | 189.8803 | 0.11 | 0.00063106 | 181.5053 | 8.3749 | 178.7137 | 1.0404 | 0.048008 | 1.0411 | 0.048037
92.32 | 15.9921 | 0.011598 | 0.020115 | 173.2418 | 189.2339 | -0.0014 | -8.0317e-06 | 181.2378 | 7.996 | 178.5725 | 1.0389 | 0.045836 | 1.0395 | 0.045863
92.34 | 14.9207 | 0.011598 | 0.019042 | 173.4311 | 188.3518 | -0.1907 | -0.001094 | 180.8915 | 7.4604 | 178.4047 | 1.0369 | 0.042765 | 1.0375 | 0.042791
92.36 | 13.5619 | 0.011598 | 0.017968 | 173.752 | 187.3139 | -0.5116 | -0.002935 | 180.533 | 6.781 | 178.2726 | 1.0349 | 0.038871 | 1.0355 | 0.038894
92.38 | 12.0724 | 0.010849 | 0.016751 | 174.9848 | 187.0572 | -0.7444 | -0.0042705 | 181.021 | 6.0362 | 179.0089 | 1.0377 | 0.034602 | 1.0383 | 0.034622
92.4 | 10.3217 | 0.010849 | 0.015462 | 175.0558 | 185.3775 | -0.8154 | -0.0046779 | 180.2166 | 5.1608 | 178.4964 | 1.0331 | 0.029584 | 1.0337 | 0.029601
92.42 | 8.597 | 0.009727 | 0.014174 | 175.3565 | 183.9535 | -1.1161 | -0.006403 | 179.655 | 4.2985 | 178.2222 | 1.0298 | 0.024641 | 1.0305 | 0.024655
92.44 | 6.5588 | 0.009727 | 0.012671 | 175.5153 | 182.0741 | -1.2749 | -0.007314 | 178.7947 | 3.2794 | 177.7016 | 1.0249 | 0.018799 | 1.0255 | 0.01881
92.46 | 4.599 | 0.009727 | 0.011096 | 175.7767 | 180.3757 | -1.5363 | -0.0088136 | 178.0762 | 2.2995 | 177.3097 | 1.0208 | 0.013182 | 1.0214 | 0.013189
92.48 | 2.587 | 0.0080435 | 0.0094492 | 176.7846 | 179.3716 | -1.5442 | -0.0088589 | 178.0781 | 1.2935 | 177.6469 | 1.0208 | 0.0074146 | 1.0214 | 0.0074191
92.5 | 0.36583 | 0.0080435 | 0.0076596 | 176.9048 | 177.2706 | -1.6644 | -0.0095485 | 177.0877 | 0.18292 | 177.0267 | 1.0151 | 0.0010485 | 1.0157 | 0.0010492
92.52 | -1.7769 | 0.0067341 | 0.0057984 | 176.8956 | 175.1187 | -1.6552 | -0.0094957 | 176.0072 | -0.88845 | 176.3033 | 1.0089 | -0.0050929 | 1.0095 | -0.0050959
92.54 | -3.6844 | 0.0067341 | 0.0039372 | 176.9624 | 173.278 | -1.722 | -0.0098789 | 175.1202 | -1.8422 | 175.7343 | 1.0038 | -0.01056 | 1.0044 | -0.010567
92.56 | -5.8794 | 0.0067341 | 0.0021476 | 177.2281 | 171.3487 | -1.9877 | -0.011403 | 174.2884 | -2.9397 | 175.2683 | 0.99908 | -0.016851 | 0.99968 | -0.016862
92.58 | -7.8393 | 0.0056117 | 0.00035793 | 177.1529 | 169.3136 | -1.9125 | -0.010972 | 173.2333 | -3.9196 | 174.5398 | 0.99303 | -0.022469 | 0.99362 | -0.022482
92.6 | -9.5116 | 0.0056117 | -0.0013601 | 176.8093 | 167.2977 | -1.5689 | -0.0090006 | 172.0535 | -4.7558 | 173.6388 | 0.98627 | -0.027262 | 0.98686 | -0.027278
92.62 | -11.3669 | 0.0056117 | -0.002935 | 176.9801 | 165.6132 | -1.7397 | -0.0099805 | 171.2966 | -5.6835 | 173.1911 | 0.98193 | -0.032579 | 0.98252 | -0.032599
92.64 | -12.8564 | 0.0041153 | -0.0044383 | 177.0338 | 164.1774 | -1.7934 | -0.010289 | 170.6056 | -6.4282 | 172.7483 | 0.97797 | -0.036848 | 0.97855 | -0.036871
92.66 | -13.9539 | 0.0041153 | -0.0057268 | 176.6708 | 162.7169 | -1.4304 | -0.0082061 | 169.6939 | -6.9769 | 172.0195 | 0.97274 | -0.039994 | 0.97332 | -0.040018
92.68 | -14.9991 | 0.0026188 | -0.0068006 | 176.3412 | 161.3421 | -1.1008 | -0.0063152 | 168.8417 | -7.4995 | 171.3415 | 0.96785 | -0.04299 | 0.96843 | -0.043016
92.7 | -15.783 | 0.0026188 | -0.0077312 | 176.3296 | 160.5466 | -1.0892 | -0.0062486 | 168.4381 | -7.8915 | 171.0686 | 0.96554 | -0.045237 | 0.96612 | -0.045264
92.72 | -16.384 | 0.0026188 | -0.0083755 | 176.4111 | 160.0271 | -1.1707 | -0.0067162 | 168.2191 | -8.192 | 170.9498 | 0.96429 | -0.046959 | 0.96486 | -0.046987
92.74 | -16.5931 | 0.0020576 | -0.0088766 | 176.1359 | 159.5428 | -0.8955 | -0.0051374 | 167.8394 | -8.2965 | 170.6049 | 0.96211 | -0.047558 | 0.96269 | -0.047587
92.76 | -16.5408 | 0.0020576 | -0.0090197 | 175.8818 | 159.341 | -0.6414 | -0.0036796 | 167.6114 | -8.2704 | 170.3682 | 0.9608 | -0.047409 | 0.96138 | -0.047437
92.78 | -16.0705 | 0.0018706 | -0.0090197 | 175.6741 | 159.6036 | -0.4337 | -0.0024881 | 167.6389 | -8.0352 | 170.3173 | 0.96096 | -0.046061 | 0.96154 | -0.046088
92.8 | -15.8875 | 0.0018706 | -0.0088766 | 175.2668 | 159.3793 | -0.0264 | -0.00015145 | 167.323 | -7.9438 | 169.971 | 0.95915 | -0.045536 | 0.95972 | -0.045564
92.82 | -15.4433 | 0.0018706 | -0.0085186 | 175.3821 | 159.9388 | -0.1417 | -0.00081292 | 167.6604 | -7.7217 | 170.2343 | 0.96108 | -0.044263 | 0.96166 | -0.04429
92.84 | -14.6333 | 0.0020576 | -0.0078028 | 174.371 | 159.7377 | -0.1306 | -0.00074924 | 167.0544 | -7.3166 | 169.4932 | 0.95761 | -0.041941 | 0.95818 | -0.041966
92.86 | -13.2745 | 0.0020576 | -0.0065858 | 173.8101 | 160.5356 | 0.4303 | 0.0024686 | 167.1729 | -6.6372 | 169.3853 | 0.95829 | -0.038047 | 0.95886 | -0.03807
92.88 | -11.5498 | 0.0020576 | -0.0052257 | 173.1779 | 161.6281 | 1.0625 | 0.0060955 | 167.403 | -5.7749 | 169.328 | 0.95961 | -0.033104 | 0.96018 | -0.033124
92.9 | -10.0081 | 0.0028059 | -0.0039372 | 173.2009 | 163.1928 | 1.0395 | 0.0059635 | 168.1968 | -5.0041 | 169.8649 | 0.96416 | -0.028685 | 0.96474 | -0.028702
92.92 | -8.4925 | 0.0028059 | -0.0027918 | 172.9495 | 164.457 | 1.2909 | 0.0074058 | 168.7032 | -4.2463 | 170.1187 | 0.96706 | -0.024341 | 0.96764 | -0.024356
92.94 | -6.4282 | 0.0044894 | -0.0012885 | 172.9119 | 166.4837 | 1.3285 | 0.0076215 | 169.6978 | -3.2141 | 170.7692 | 0.97276 | -0.018424 | 0.97335 | -0.018435
92.96 | -4.2855 | 0.0044894 | 0.00035793 | 172.7602 | 168.4747 | 1.4802 | 0.0084918 | 170.6175 | -2.1427 | 171.3317 | 0.97803 | -0.012283 | 0.97862 | -0.01229
92.98 | -2.0643 | 0.0044894 | 0.002076 | 172.8692 | 170.8049 | 1.3712 | 0.0078664 | 171.837 | -1.0322 | 172.1811 | 0.98502 | -0.0059167 | 0.98562 | -0.0059203
93 | -0.052262 | 0.0057988 | 0.003794 | 173.0357 | 172.9834 | 1.2047 | 0.0069112 | 173.0096 | -0.026131 | 173.0183 | 0.99175 | -0.00014979 | 0.99234 | -0.00014988
93.02 | 2.0382 | 0.0057988 | 0.0055836 | 172.8005 | 174.8387 | 1.4399 | 0.0082606 | 173.8196 | 1.0191 | 173.4799 | 0.99639 | 0.0058418 | 0.99699 | 0.0058453
93.04 | 4.0764 | 0.0074823 | 0.0073733 | 171.5273 | 175.6037 | 1.7131 | 0.0098279 | 173.5655 | 2.0382 | 172.8861 | 0.99493 | 0.011684 | 0.99553 | 0.011691
93.06 | 6.2714 | 0.0074823 | 0.0090913 | 171.6498 | 177.9212 | 1.5906 | 0.0091251 | 174.7855 | 3.1357 | 173.7403 | 1.0019 | 0.017975 | 1.0025 | 0.017986
93.08 | 8.0744 | 0.0074823 | 0.010881 | 171.2689 | 179.3433 | 1.9715 | 0.01131 | 175.3061 | 4.0372 | 173.9604 | 1.0049 | 0.023143 | 1.0055 | 0.023156
93.1 | 10.0081 | 0.0087917 | 0.012599 | 171.4999 | 181.508 | 1.7405 | 0.0099851 | 176.504 | 5.0041 | 174.8359 | 1.0118 | 0.028685 | 1.0124 | 0.028702
93.12 | 11.393 | 0.0087917 | 0.013959 | 172.0621 | 183.4551 | 1.1783 | 0.0067598 | 177.7586 | 5.6965 | 175.8598 | 1.019 | 0.032654 | 1.0196 | 0.032674
93.14 | 12.9609 | 0.0087917 | 0.015534 | 172.0683 | 185.0292 | 1.1721 | 0.0067242 | 178.5487 | 6.4804 | 176.3886 | 1.0235 | 0.037148 | 1.0241 | 0.03717
93.16 | 14.3197 | 0.0099141 | 0.016823 | 172.2104 | 186.5301 | 1.03 | 0.005909 | 179.3702 | 7.1598 | 176.9836 | 1.0282 | 0.041043 | 1.0288 | 0.041067
93.18 | 15.2343 | 0.0099141 | 0.017968 | 172.1448 | 187.3791 | 1.0956 | 0.0062854 | 179.7619 | 7.6171 | 177.2229 | 1.0305 | 0.043664 | 1.0311 | 0.04369
93.2 | 15.9659 | 0.010662 | 0.01897 | 172.0554 | 188.0213 | 1.185 | 0.0067982 | 180.0384 | 7.983 | 177.3774 | 1.032 | 0.045761 | 1.0327 | 0.045788
93.22 | 16.6976 | 0.010662 | 0.019757 | 172.4241 | 189.1217 | 0.8163 | 0.004683 | 180.7729 | 8.3488 | 177.99 | 1.0362 | 0.047858 | 1.0369 | 0.047887
93.24 | 16.985 | 0.010662 | 0.020402 | 172.3218 | 189.3068 | 0.9186 | 0.0052699 | 180.8143 | 8.4925 | 177.9835 | 1.0365 | 0.048682 | 1.0371 | 0.048711
93.26 | 17.1941 | 0.011223 | 0.020688 | 172.6348 | 189.8289 | 0.6056 | 0.0034743 | 181.2318 | 8.597 | 178.3662 | 1.0389 | 0.049281 | 1.0395 | 0.049311
93.28 | 16.8805 | 0.011223 | 0.020831 | 172.7786 | 189.6591 | 0.4618 | 0.0026493 | 181.2189 | 8.4403 | 178.4054 | 1.0388 | 0.048382 | 1.0394 | 0.048411
93.3 | 16.5408 | 0.011223 | 0.020688 | 172.9006 | 189.4414 | 0.3398 | 0.0019494 | 181.171 | 8.2704 | 178.4142 | 1.0385 | 0.047409 | 1.0392 | 0.047437
93.32 | 15.7569 | 0.011223 | 0.020044 | 172.905 | 188.6619 | 0.3354 | 0.0019242 | 180.7834 | 7.8784 | 178.1573 | 1.0363 | 0.045162 | 1.0369 | 0.045189
93.34 | 14.4504 | 0.011223 | 0.01897 | 173.5615 | 188.0119 | -0.3211 | -0.0018421 | 180.7867 | 7.2252 | 178.3783 | 1.0363 | 0.041417 | 1.0369 | 0.041442
93.36 | 13.2745 | 0.010662 | 0.017896 | 174.3875 | 187.662 | -0.1471 | -0.0008439 | 181.0247 | 6.6372 | 178.8123 | 1.0377 | 0.038047 | 1.0383 | 0.03807
93.38 | 11.7589 | 0.010662 | 0.016751 | 174.7463 | 186.5052 | -0.5059 | -0.0029023 | 180.6257 | 5.8794 | 178.6659 | 1.0354 | 0.033703 | 1.036 | 0.033723
93.4 | 10.1126 | 0.010662 | 0.015462 | 175.0386 | 185.1512 | -0.7982 | -0.0045792 | 180.0949 | 5.0563 | 178.4095 | 1.0324 | 0.028984 | 1.033 | 0.029002
93.42 | 8.3096 | 0.00954 | 0.014245 | 175.4845 | 183.7941 | -1.2441 | -0.0071373 | 179.6393 | 4.1548 | 178.2544 | 1.0297 | 0.023817 | 1.0304 | 0.023831
93.44 | 6.3237 | 0.00954 | 0.012671 | 175.4398 | 181.7635 | -1.1994 | -0.0068808 | 178.6016 | 3.1618 | 177.5477 | 1.0238 | 0.018125 | 1.0244 | 0.018135
93.46 | 4.1548 | 0.0082305 | 0.011024 | 175.4968 | 179.6516 | -1.2564 | -0.0072078 | 177.5742 | 2.0774 | 176.8817 | 1.0179 | 0.011908 | 1.0185 | 0.011915
93.48 | 2.2473 | 0.0082305 | 0.0094492 | 175.5851 | 177.8324 | -1.3447 | -0.0077144 | 176.7087 | 1.1236 | 176.3342 | 1.013 | 0.006441 | 1.0136 | 0.0064448
93.5 | 0.078393 | 0.0082305 | 0.007588 | 175.4324 | 175.5108 | -1.192 | -0.0068384 | 175.4716 | 0.039196 | 175.4585 | 1.0059 | 0.00022468 | 1.0065 | 0.00022482
93.52 | -2.2473 | 0.0072953 | 0.0057268 | 176.8917 | 174.6444 | -1.6513 | -0.0094733 | 175.7681 | -1.1236 | 176.1426 | 1.0076 | -0.006441 | 1.0082 | -0.0064448
93.54 | -4.39 | 0.0072953 | 0.0039372 | 176.8687 | 172.4787 | -1.6283 | -0.0093414 | 174.6737 | -2.195 | 175.4054 | 1.0013 | -0.012582 | 1.0019 | -0.01259
93.56 | -6.2975 | 0.0054247 | 0.002076 | 176.8864 | 170.5889 | -1.646 | -0.0094429 | 173.7376 | -3.1488 | 174.7872 | 0.99592 | -0.01805 | 0.99652 | -0.018061
93.58 | -8.3357 | 0.0054247 | 0.00028634 | 177.0254 | 168.6897 | -1.785 | -0.01024 | 172.8575 | -4.1679 | 174.2468 | 0.99087 | -0.023892 | 0.99147 | -0.023906
93.6 | -10.0342 | 0.0054247 | -0.0014317 | 177.0204 | 166.9862 | -1.78 | -0.010212 | 172.0033 | -5.0171 | 173.6757 | 0.98598 | -0.02876 | 0.98657 | -0.028777
93.62 | -11.6021 | 0.0041153 | -0.0028634 | 177.3397 | 165.7376 | -2.0993 | -0.012043 | 171.5387 | -5.801 | 173.4723 | 0.98331 | -0.033253 | 0.9839 | -0.033273
93.64 | -13.0132 | 0.0041153 | -0.0042951 | 177.0654 | 164.0522 | -1.825 | -0.01047 | 170.5588 | -6.5066 | 172.7277 | 0.9777 | -0.037298 | 0.97828 | -0.03732
93.66 | -14.4242 | 0.0041153 | -0.0056552 | 176.7453 | 162.3211 | -1.5049 | -0.0086335 | 169.5332 | -7.2121 | 171.9372 | 0.97182 | -0.041342 | 0.9724 | -0.041367
93.68 | -15.6001 | 0.0028059 | -0.0068722 | 176.2819 | 160.6818 | -1.0415 | -0.005975 | 168.4818 | -7.8001 | 171.0819 | 0.96579 | -0.044712 | 0.96637 | -0.044739
93.7 | -16.2534 | 0.0028059 | -0.0078028 | 176.4661 | 160.2127 | -1.2257 | -0.0070317 | 168.3394 | -8.1267 | 171.0483 | 0.96498 | -0.046585 | 0.96555 | -0.046613
93.72 | -16.8021 | 0.0018706 | -0.008447 | 176.2242 | 159.4221 | -0.9838 | -0.005644 | 167.8231 | -8.4011 | 170.6235 | 0.96202 | -0.048158 | 0.96259 | -0.048186
93.74 | -17.1157 | 0.0018706 | -0.0090197 | 176.1863 | 159.0706 | -0.9459 | -0.0054265 | 167.6285 | -8.5578 | 170.4811 | 0.9609 | -0.049056 | 0.96148 | -0.049086
93.76 | -16.9066 | 0.0018706 | -0.0090197 | 176.1562 | 159.2496 | -0.9158 | -0.0052539 | 167.7029 | -8.4533 | 170.5207 | 0.96133 | -0.048457 | 0.9619 | -0.048486
93.78 | -16.6976 | 0.0016835 | -0.0091629 | 175.8414 | 159.1438 | -0.601 | -0.0034479 | 167.4926 | -8.3488 | 170.2755 | 0.96012 | -0.047858 | 0.9607 | -0.047887
93.8 | -16.4624 | 0.0016835 | -0.0089481 | 175.5143 | 159.0519 | -0.2739 | -0.0015713 | 167.2831 | -8.2312 | 170.0268 | 0.95892 | -0.047184 | 0.9595 | -0.047212
93.82 | -15.9137 | 0.0016835 | -0.0085186 | 175.4017 | 159.488 | -0.1613 | -0.00092536 | 167.4449 | -7.9568 | 170.0971 | 0.95985 | -0.045611 | 0.96042 | -0.045638
93.84 | -15.2081 | 0.0016835 | -0.0078744 | 175.3887 | 160.1806 | -0.1483 | -0.00085078 | 167.7846 | -7.6041 | 170.3193 | 0.9618 | -0.043589 | 0.96237 | -0.043615
93.86 | -13.6664 | 0.0016835 | -0.0065858 | 175.1444 | 161.478 | 0.096 | 0.00055074 | 168.3112 | -6.8332 | 170.5889 | 0.96481 | -0.03917 | 0.96539 | -0.039194
93.88 | -11.8634 | 0.0028059 | -0.0050825 | 173.7794 | 161.916 | 0.461 | 0.0026447 | 167.8477 | -5.9317 | 169.8249 | 0.96216 | -0.034002 | 0.96273 | -0.034023
93.9 | -10.5569 | 0.0028059 | -0.0040804 | 173.7695 | 163.2126 | 0.4709 | 0.0027015 | 168.4911 | -5.2784 | 170.2505 | 0.96584 | -0.030258 | 0.96642 | -0.030276
93.92 | -8.4664 | 0.0028059 | -0.0027202 | 173.0169 | 164.5505 | 1.2235 | 0.0070191 | 168.7837 | -4.2332 | 170.1948 | 0.96752 | -0.024266 | 0.9681 | -0.024281
93.94 | -6.585 | 0.0039282 | -0.0012885 | 173.1387 | 166.5537 | 1.1017 | 0.0063203 | 169.8462 | -3.2925 | 170.9437 | 0.97361 | -0.018874 | 0.9742 | -0.018885
93.96 | -4.3638 | 0.0039282 | 0.00042951 | 172.9207 | 168.5569 | 1.3197 | 0.007571 | 170.7388 | -2.1819 | 171.4661 | 0.97873 | -0.012507 | 0.97932 | -0.012515
93.98 | -2.4302 | 0.0056117 | 0.0020044 | 172.0462 | 169.616 | 1.1942 | 0.006851 | 170.8311 | -1.2151 | 171.2361 | 0.97926 | -0.0069652 | 0.97985 | -0.0069694
94 | -0.078393 | 0.0056117 | 0.003794 | 171.8298 | 171.7514 | 1.4106 | 0.0080925 | 171.7906 | -0.039196 | 171.8037 | 0.98476 | -0.00022468 | 0.98535 | -0.00022482
94.02 | 1.9076 | 0.0056117 | 0.0055121 | 171.7602 | 173.6678 | 1.4802 | 0.0084918 | 172.714 | 0.95378 | 172.3961 | 0.99005 | 0.0054673 | 0.99065 | 0.0054706
94.04 | 4.2332 | 0.0069211 | 0.0073733 | 171.5793 | 175.8125 | 1.6611 | 0.0095296 | 173.6959 | 2.1166 | 172.9904 | 0.99568 | 0.012133 | 0.99628 | 0.01214
94.06 | 6.1669 | 0.0069211 | 0.0090913 | 171.5358 | 177.7027 | 1.7046 | 0.0097791 | 174.6192 | 3.0834 | 173.5914 | 1.001 | 0.017675 | 1.0016 | 0.017686
94.08 | 8.0483 | 0.0086047 | 0.010809 | 171.5996 | 179.6479 | 1.6408 | 0.0094131 | 175.6237 | 4.0241 | 174.2824 | 1.0067 | 0.023068 | 1.0073 | 0.023082
94.1 | 9.9036 | 0.0086047 | 0.012527 | 171.5567 | 181.4603 | 1.6837 | 0.0096592 | 176.5085 | 4.9518 | 174.8579 | 1.0118 | 0.028385 | 1.0124 | 0.028402
94.12 | 11.5498 | 0.0086047 | 0.014102 | 171.8802 | 183.43 | 1.3602 | 0.0078033 | 177.6551 | 5.7749 | 175.7301 | 1.0184 | 0.033104 | 1.019 | 0.033124
94.14 | 13.0654 | 0.00954 | 0.015534 | 171.8674 | 184.9328 | 1.373 | 0.0078768 | 178.4001 | 6.5327 | 176.2225 | 1.0226 | 0.037448 | 1.0233 | 0.03747
94.16 | 14.3981 | 0.00954 | 0.016823 | 172.1827 | 186.5808 | 1.0577 | 0.0060679 | 179.3817 | 7.199 | 176.9821 | 1.0283 | 0.041267 | 1.0289 | 0.041292
94.18 | 15.2604 | 0.00954 | 0.017968 | 171.943 | 187.2034 | 1.2974 | 0.0074431 | 179.5732 | 7.6302 | 177.0298 | 1.0294 | 0.043739 | 1.03 | 0.043765
94.2 | 16.4102 | 0.010475 | 0.01897 | 172.1277 | 188.5379 | 1.1127 | 0.0063835 | 180.3328 | 8.2051 | 177.5978 | 1.0337 | 0.047034 | 1.0343 | 0.047062
94.22 | 16.8021 | 0.010475 | 0.019757 | 172.271 | 189.0731 | 0.9694 | 0.0055614 | 180.6721 | 8.4011 | 177.8717 | 1.0357 | 0.048158 | 1.0363 | 0.048186
94.24 | 17.2202 | 0.011036 | 0.02033 | 172.1758 | 189.396 | 1.0646 | 0.0061075 | 180.7859 | 8.6101 | 177.9159 | 1.0363 | 0.049356 | 1.0369 | 0.049385
94.26 | 17.168 | 0.011036 | 0.020617 | 172.3121 | 189.4801 | 0.9283 | 0.0053256 | 180.8961 | 8.584 | 178.0348 | 1.037 | 0.049206 | 1.0376 | 0.049236
94.28 | 17.1418 | 0.011036 | 0.020831 | 172.5379 | 189.6797 | 0.7025 | 0.0040302 | 181.1088 | 8.5709 | 178.2518 | 1.0382 | 0.049131 | 1.0388 | 0.049161
94.3 | 16.8544 | 0.011036 | 0.020688 | 173.2015 | 190.0559 | 0.0389 | 0.00022317 | 181.6287 | 8.4272 | 178.8196 | 1.0412 | 0.048307 | 1.0418 | 0.048336
94.32 | 16.0182 | 0.011036 | 0.020044 | 172.9722 | 188.9904 | 0.2682 | 0.0015386 | 180.9813 | 8.0091 | 178.3116 | 1.0374 | 0.045911 | 1.0381 | 0.045938
94.34 | 14.6594 | 0.011036 | 0.01897 | 173.3672 | 188.0266 | -0.1268 | -0.00072744 | 180.6969 | 7.3297 | 178.2537 | 1.0358 | 0.042016 | 1.0364 | 0.042041
94.36 | 13.379 | 0.010662 | 0.017825 | 174.5964 | 187.9754 | -0.356 | -0.0020423 | 181.2859 | 6.6895 | 179.0561 | 1.0392 | 0.038346 | 1.0398 | 0.038369
94.38 | 12.1508 | 0.010662 | 0.016751 | 174.7985 | 186.9493 | -0.5581 | -0.0032018 | 180.8739 | 6.0754 | 178.8488 | 1.0368 | 0.034826 | 1.0374 | 0.034847
94.4 | 10.3739 | 0.00954 | 0.015462 | 175.1818 | 185.5557 | -0.9414 | -0.0054007 | 180.3688 | 5.187 | 178.6398 | 1.0339 | 0.029733 | 1.0346 | 0.029751
94.42 | 8.6232 | 0.00954 | 0.014102 | 175.3535 | 183.9767 | -1.1131 | -0.0063857 | 179.6651 | 4.3116 | 178.2279 | 1.0299 | 0.024715 | 1.0305 | 0.02473
94.44 | 6.6895 | 0.00954 | 0.012671 | 175.6188 | 182.3083 | -1.3784 | -0.0079077 | 178.9635 | 3.3447 | 177.8486 | 1.0259 | 0.019173 | 1.0265 | 0.019185
94.46 | 4.7036 | 0.0086047 | 0.011096 | 175.8386 | 180.5422 | -1.5982 | -0.0091687 | 178.1904 | 2.3518 | 177.4065 | 1.0214 | 0.013481 | 1.0221 | 0.013489
94.48 | 2.5347 | 0.0086047 | 0.0093777 | 175.5863 | 178.121 | -1.3459 | -0.0077213 | 176.8536 | 1.2673 | 176.4312 | 1.0138 | 0.0072648 | 1.0144 | 0.0072692
94.5 | 0.39196 | 0.0069211 | 0.0075164 | 176.8404 | 177.2324 | -1.6 | -0.009179 | 177.0364 | 0.19598 | 176.9711 | 1.0148 | 0.0011234 | 1.0154 | 0.0011241
94.52 | -1.8553 | 0.0069211 | 0.0057984 | 176.746 | 174.8907 | -1.5056 | -0.0086375 | 175.8184 | -0.92764 | 176.1276 | 1.0078 | -0.0053176 | 1.0085 | -0.0053207
94.54 | -3.8412 | 0.0069211 | 0.0039372 | 176.9311 | 173.0899 | -1.6907 | -0.0096994 | 175.0105 | -1.9206 | 175.6507 | 1.0032 | -0.01101 | 1.0038 | -0.011016
94.56 | -5.8272 | 0.0056117 | 0.002076 | 176.8526 | 171.0254 | -1.6122 | -0.009249 | 173.939 | -2.9136 | 174.9102 | 0.99707 | -0.016702 | 0.99767 | -0.016712
94.58 | -7.6302 | 0.0056117 | 0.00028634 | 176.9777 | 169.3475 | -1.7373 | -0.0099667 | 173.1626 | -3.8151 | 174.4343 | 0.99262 | -0.021869 | 0.99322 | -0.021882
94.6 | -9.59 | 0.0039282 | -0.0013601 | 176.5079 | 166.9179 | -1.2675 | -0.0072715 | 171.7129 | -4.795 | 173.3112 | 0.98431 | -0.027487 | 0.9849 | -0.027503
94.62 | -11.2624 | 0.0039282 | -0.002935 | 176.6401 | 165.3777 | -1.3997 | -0.0080299 | 171.0089 | -5.6312 | 172.886 | 0.98028 | -0.03228 | 0.98087 | -0.032299
94.64 | -12.6473 | 0.0039282 | -0.0043667 | 176.746 | 164.0987 | -1.5056 | -0.0086375 | 170.4223 | -6.3237 | 172.5302 | 0.97692 | -0.036249 | 0.9775 | -0.036271
94.66 | -13.9539 | 0.0026188 | -0.0057268 | 176.5263 | 162.5724 | -1.2859 | -0.0073771 | 169.5494 | -6.9769 | 171.875 | 0.97191 | -0.039994 | 0.97249 | -0.040018
94.68 | -14.8946 | 0.0026188 | -0.0068006 | 176.7731 | 161.8785 | -1.5327 | -0.008793 | 169.3258 | -7.4473 | 171.8082 | 0.97063 | -0.04269 | 0.97121 | -0.042716
94.7 | -15.9398 | 0.0026188 | -0.0077312 | 176.3039 | 160.3641 | -1.0635 | -0.0061012 | 168.334 | -7.9699 | 170.9906 | 0.96494 | -0.045686 | 0.96552 | -0.045713
94.72 | -16.3318 | 0.0020576 | -0.008447 | 176.1421 | 159.8103 | -0.9017 | -0.005173 | 167.9762 | -8.1659 | 170.6982 | 0.96289 | -0.046809 | 0.96347 | -0.046838
94.74 | -16.6453 | 0.0020576 | -0.008805 | 176.2476 | 159.6023 | -1.0072 | -0.0057782 | 167.9249 | -8.3227 | 170.6992 | 0.9626 | -0.047708 | 0.96318 | -0.047737
94.76 | -16.5147 | 0.0016835 | -0.0089481 | 175.9609 | 159.4462 | -0.7205 | -0.0041334 | 167.7036 | -8.2573 | 170.456 | 0.96133 | -0.047334 | 0.96191 | -0.047362
94.78 | -16.2272 | 0.0016835 | -0.0089481 | 176.1634 | 159.9362 | -0.923 | -0.0052952 | 168.0498 | -8.1136 | 170.7543 | 0.96332 | -0.04651 | 0.96389 | -0.046538
94.8 | -15.8614 | 0.0016835 | -0.0088766 | 176.0773 | 160.2159 | -0.8369 | -0.0048012 | 168.1466 | -7.9307 | 170.7902 | 0.96387 | -0.045461 | 0.96445 | -0.045489
94.82 | -15.4433 | 0.0016835 | -0.0085186 | 175.7355 | 160.2922 | -0.4951 | -0.0028403 | 168.0138 | -7.7217 | 170.5877 | 0.96311 | -0.044263 | 0.96369 | -0.04429
94.84 | -14.8162 | 0.0016835 | -0.0078744 | 175.4519 | 160.6357 | -0.2115 | -0.0012134 | 168.0438 | -7.4081 | 170.5132 | 0.96328 | -0.042466 | 0.96386 | -0.042491
94.86 | -13.3006 | 0.0016835 | -0.0065858 | 175.3239 | 162.0233 | -0.0835 | -0.00047903 | 168.6736 | -6.6503 | 170.8904 | 0.96689 | -0.038122 | 0.96747 | -0.038144
94.88 | -11.5498 | 0.0026188 | -0.0050825 | 173.8812 | 162.3314 | 0.3592 | 0.0020607 | 168.1063 | -5.7749 | 170.0313 | 0.96364 | -0.033104 | 0.96422 | -0.033124
94.9 | -10.0342 | 0.0026188 | -0.0039372 | 173.5614 | 163.5272 | 0.679 | 0.0038954 | 168.5443 | -5.0171 | 170.2167 | 0.96615 | -0.02876 | 0.96673 | -0.028777
94.92 | -8.3096 | 0.0037412 | -0.0027202 | 173.0266 | 164.717 | 1.2138 | 0.0069635 | 168.8718 | -4.1548 | 170.2567 | 0.96803 | -0.023817 | 0.96861 | -0.023831
94.94 | -6.2975 | 0.0037412 | -0.0011454 | 173.037 | 166.7395 | 1.2034 | 0.0069038 | 169.8882 | -3.1488 | 170.9378 | 0.97385 | -0.01805 | 0.97444 | -0.018061
94.96 | -4.5468 | 0.0037412 | 0.00028634 | 172.7214 | 168.1746 | 1.519 | 0.0087144 | 170.448 | -2.2734 | 171.2058 | 0.97706 | -0.013032 | 0.97765 | -0.01304
94.98 | -2.1427 | 0.0054247 | 0.002076 | 172.6309 | 170.4882 | 1.6095 | 0.0092335 | 171.5595 | -1.0714 | 171.9167 | 0.98343 | -0.0061414 | 0.98402 | -0.0061451
95 | -0.15679 | 0.0054247 | 0.0037224 | 172.7337 | 172.5769 | 1.5067 | 0.0086438 | 172.6553 | -0.078393 | 172.6814 | 0.98972 | -0.00044937 | 0.99031 | -0.00044964
95.02 | 2.0643 | 0.0067341 | 0.0055836 | 171.8778 | 173.9421 | 1.3626 | 0.0078171 | 172.91 | 1.0322 | 172.5659 | 0.99118 | 0.0059167 | 0.99177 | 0.0059203
95.04 | 4.0503 | 0.0067341 | 0.0073733 | 171.8244 | 175.8747 | 1.416 | 0.0081235 | 173.8495 | 2.0251 | 173.1745 | 0.99656 | 0.011609 | 0.99716 | 0.011616
95.06 | 6.0624 | 0.0067341 | 0.0091629 | 171.4814 | 177.5438 | 1.759 | 0.010091 | 174.5126 | 3.0312 | 173.5022 | 1.0004 | 0.017376 | 1.001 | 0.017386
95.08 | 8.0222 | 0.0080435 | 0.010809 | 172.0027 | 180.0249 | 1.2377 | 0.0071006 | 176.0138 | 4.0111 | 174.6768 | 1.009 | 0.022993 | 1.0096 | 0.023007
95.1 | 9.7468 | 0.0080435 | 0.012599 | 171.7797 | 181.5265 | 1.4607 | 0.0083799 | 176.6531 | 4.8734 | 175.0286 | 1.0126 | 0.027936 | 1.0132 | 0.027953
95.12 | 11.393 | 0.0080435 | 0.014102 | 171.7711 | 183.1641 | 1.4693 | 0.0084292 | 177.4676 | 5.6965 | 175.5688 | 1.0173 | 0.032654 | 1.0179 | 0.032674
95.14 | 12.9348 | 0.0093529 | 0.015534 | 172.2017 | 185.1365 | 1.0387 | 0.0059589 | 178.6691 | 6.4674 | 176.5133 | 1.0242 | 0.037073 | 1.0248 | 0.037095
95.16 | 14.2413 | 0.0093529 | 0.016966 | 171.9016 | 186.1429 | 1.3388 | 0.0076806 | 179.0223 | 7.1207 | 176.6487 | 1.0262 | 0.040818 | 1.0268 | 0.040842
95.18 | 15.182 | 0.010475 | 0.018039 | 172.3224 | 187.5044 | 0.918 | 0.0052665 | 179.9134 | 7.591 | 177.3831 | 1.0313 | 0.043514 | 1.0319 | 0.04354
95.2 | 16.0966 | 0.010475 | 0.019042 | 172.2194 | 188.316 | 1.021 | 0.0058574 | 180.2677 | 8.0483 | 177.5849 | 1.0334 | 0.046135 | 1.034 | 0.046163
95.22 | 16.5931 | 0.010475 | 0.019757 | 172.3463 | 188.9394 | 0.8941 | 0.0051294 | 180.6428 | 8.2965 | 177.8773 | 1.0355 | 0.047558 | 1.0361 | 0.047587
95.24 | 16.8805 | 0.011223 | 0.020402 | 172.5453 | 189.4258 | 0.6951 | 0.0039877 | 180.9856 | 8.4403 | 178.1721 | 1.0375 | 0.048382 | 1.0381 | 0.048411
95.26 | 16.8544 | 0.011223 | 0.02076 | 172.462 | 189.3164 | 0.7784 | 0.0044656 | 180.8892 | 8.4272 | 178.0801 | 1.0369 | 0.048307 | 1.0375 | 0.048336
95.28 | 16.8021 | 0.011223 | 0.020903 | 172.8425 | 189.6446 | 0.3979 | 0.0022827 | 181.2436 | 8.4011 | 178.4432 | 1.0389 | 0.048158 | 1.0396 | 0.048186
95.3 | 16.384 | 0.011223 | 0.020831 | 173.2137 | 189.5977 | 0.0267 | 0.00015317 | 181.4057 | 8.192 | 178.675 | 1.0399 | 0.046959 | 1.0405 | 0.046987
95.32 | 15.4433 | 0.011223 | 0.020044 | 173.2137 | 188.657 | 0.0267 | 0.00015317 | 180.9354 | 7.7217 | 178.3615 | 1.0372 | 0.044263 | 1.0378 | 0.04429
95.34 | 14.2936 | 0.010849 | 0.01897 | 173.2258 | 187.5194 | 0.0146 | 8.3759e-05 | 180.3726 | 7.1468 | 177.9903 | 1.034 | 0.040968 | 1.0346 | 0.040992
95.36 | 13.1438 | 0.010849 | 0.017968 | 173.6511 | 186.7949 | -0.4107 | -0.0023561 | 180.223 | 6.5719 | 178.0324 | 1.0331 | 0.037672 | 1.0337 | 0.037695
95.38 | 11.4976 | 0.010849 | 0.016608 | 173.695 | 185.1926 | -0.4546 | -0.002608 | 179.4438 | 5.7488 | 177.5275 | 1.0286 | 0.032954 | 1.0292 | 0.032974
95.4 | 10.0604 | 0.0099141 | 0.015534 | 175.1562 | 185.2166 | -0.9158 | -0.0052539 | 180.1864 | 5.0302 | 178.5097 | 1.0329 | 0.028835 | 1.0335 | 0.028852
95.42 | 8.1267 | 0.0099141 | 0.014245 | 175.1368 | 183.2635 | -0.8964 | -0.0051426 | 179.2001 | 4.0633 | 177.8457 | 1.0272 | 0.023292 | 1.0278 | 0.023306
95.44 | 6.2714 | 0.0086047 | 0.012742 | 175.4508 | 181.7222 | -1.2104 | -0.0069439 | 178.5865 | 3.1357 | 177.5413 | 1.0237 | 0.017975 | 1.0243 | 0.017986
95.46 | 4.1548 | 0.0086047 | 0.011096 | 175.5807 | 179.7355 | -1.3403 | -0.0076892 | 177.6581 | 2.0774 | 176.9656 | 1.0184 | 0.011908 | 1.019 | 0.011915
95.48 | 2.0121 | 0.0086047 | 0.0094492 | 175.7009 | 177.713 | -1.4605 | -0.0083787 | 176.7069 | 1.006 | 176.3716 | 1.0129 | 0.0057669 | 1.0135 | 0.0057704
95.5 | -0.10452 | 0.0067341 | 0.0076596 | 176.8797 | 176.7752 | -1.6393 | -0.0094045 | 176.8274 | -0.052262 | 176.8449 | 1.0136 | -0.00029958 | 1.0142 | -0.00029976
95.52 | -2.195 | 0.0067341 | 0.00587 | 176.8926 | 174.6976 | -1.6522 | -0.0094785 | 175.7951 | -1.0975 | 176.1609 | 1.0077 | -0.0062912 | 1.0083 | -0.006295
95.54 | -4.3377 | 0.0067341 | 0.0039372 | 176.7288 | 172.3911 | -1.4884 | -0.0085388 | 174.5599 | -2.1689 | 175.2829 | 1.0006 | -0.012433 | 1.0012 | -0.01244
95.56 | -6.3498 | 0.0054247 | 0.0021476 | 176.6229 | 170.2731 | -1.3825 | -0.0079313 | 173.448 | -3.1749 | 174.5063 | 0.99426 | -0.0182 | 0.99486 | -0.01821
95.58 | -8.2835 | 0.0054247 | 0.00035793 | 176.9843 | 168.7008 | -1.7439 | -0.010005 | 172.8426 | -4.1417 | 174.2231 | 0.99079 | -0.023742 | 0.99138 | -0.023756
95.6 | -10.1388 | 0.0041153 | -0.0013601 | 176.6016 | 166.4628 | -1.3612 | -0.0078091 | 171.5322 | -5.0694 | 173.222 | 0.98328 | -0.029059 | 0.98387 | -0.029077
95.62 | -11.7066 | 0.0041153 | -0.002935 | 176.8368 | 165.1302 | -1.5964 | -0.0091584 | 170.9835 | -5.8533 | 172.9346 | 0.98013 | -0.033553 | 0.98072 | -0.033573
95.64 | -13.1177 | 0.0041153 | -0.0043667 | 176.7308 | 163.6131 | -1.4904 | -0.0085503 | 170.172 | -6.5588 | 172.3582 | 0.97548 | -0.037597 | 0.97606 | -0.03762
95.66 | -14.5026 | 0.0029929 | -0.0057268 | 176.6989 | 162.1963 | -1.4585 | -0.0083673 | 169.4476 | -7.2513 | 171.8647 | 0.97133 | -0.041567 | 0.97191 | -0.041592
95.68 | -15.4956 | 0.0029929 | -0.0068006 | 176.4877 | 160.9921 | -1.2473 | -0.0071556 | 168.7399 | -7.7478 | 171.3225 | 0.96727 | -0.044413 | 0.96785 | -0.044439
95.7 | -16.2011 | 0.0018706 | -0.007588 | 176.3806 | 160.1795 | -1.1402 | -0.0065412 | 168.28 | -8.1006 | 170.9802 | 0.96463 | -0.046435 | 0.96521 | -0.046463
95.72 | -16.9066 | 0.0018706 | -0.0083755 | 176.4619 | 159.5553 | -1.2215 | -0.0070076 | 168.0086 | -8.4533 | 170.8264 | 0.96308 | -0.048457 | 0.96366 | -0.048486
95.74 | -17.0112 | 0.0018706 | -0.0088766 | 176.1182 | 159.107 | -0.8778 | -0.0050359 | 167.6126 | -8.5056 | 170.4478 | 0.96081 | -0.048757 | 0.96139 | -0.048786
95.76 | -16.8805 | 0.0016835 | -0.0089481 | 175.9669 | 159.0864 | -0.7265 | -0.0041679 | 167.5266 | -8.4403 | 170.3401 | 0.96032 | -0.048382 | 0.96089 | -0.048411
95.78 | -16.6453 | 0.0016835 | -0.0089481 | 175.4916 | 158.8463 | -0.2512 | -0.0014411 | 167.1689 | -8.3227 | 169.9432 | 0.95827 | -0.047708 | 0.95884 | -0.047737
95.8 | -16.3579 | 0.0016835 | -0.0089481 | 175.2791 | 158.9212 | -0.0387 | -0.00022202 | 167.1001 | -8.179 | 169.8265 | 0.95787 | -0.046884 | 0.95845 | -0.046912
95.82 | -15.9398 | 0.0016835 | -0.0085186 | 175.6424 | 159.7026 | -0.402 | -0.0023062 | 167.6725 | -7.9699 | 170.3291 | 0.96115 | -0.045686 | 0.96173 | -0.045713
95.84 | -15.1559 | 0.0016835 | -0.0077312 | 175.3243 | 160.1684 | -0.0839 | -0.00048133 | 167.7464 | -7.5779 | 170.2723 | 0.96158 | -0.043439 | 0.96215 | -0.043465
95.86 | -13.6926 | 0.0020576 | -0.0064427 | 174.1185 | 160.4259 | 0.1219 | 0.00069933 | 167.2722 | -6.8463 | 169.5543 | 0.95886 | -0.039245 | 0.95943 | -0.039269
95.88 | -11.9418 | 0.0020576 | -0.005011 | 173.7665 | 161.8247 | 0.4739 | 0.0027187 | 167.7956 | -5.9709 | 169.7859 | 0.96186 | -0.034227 | 0.96243 | -0.034248
95.9 | -10.583 | 0.0020576 | -0.0039372 | 173.6868 | 163.1038 | 0.5536 | 0.0031759 | 168.3953 | -5.2915 | 170.1591 | 0.9653 | -0.030333 | 0.96587 | -0.030351
95.92 | -8.5709 | 0.0039282 | -0.0026486 | 173.1746 | 164.6037 | 1.0658 | 0.0061144 | 168.8891 | -4.2855 | 170.3176 | 0.96813 | -0.024566 | 0.96871 | -0.02458
95.94 | -6.6111 | 0.0039282 | -0.0012169 | 172.7319 | 166.1208 | 1.5085 | 0.0086541 | 169.4263 | -3.3056 | 170.5282 | 0.97121 | -0.018948 | 0.97179 | -0.01896
95.96 | -4.599 | 0.0039282 | 0.00042951 | 172.7755 | 168.1765 | 1.4649 | 0.008404 | 170.476 | -2.2995 | 171.2425 | 0.97722 | -0.013182 | 0.97781 | -0.013189
95.98 | -2.5608 | 0.0052376 | 0.002076 | 172.8298 | 170.269 | 1.4106 | 0.0080925 | 171.5494 | -1.2804 | 171.9762 | 0.98338 | -0.0073397 | 0.98397 | -0.0073441
96 | -0.3397 | 0.0052376 | 0.0038656 | 172.9985 | 172.6588 | 1.2419 | 0.0071247 | 172.8286 | -0.16985 | 172.8853 | 0.99071 | -0.00097364 | 0.9913 | -0.00097422
96.02 | 1.6201 | 0.006547 | 0.0055121 | 172.5719 | 174.192 | 1.6685 | 0.009572 | 173.382 | 0.81006 | 173.1119 | 0.99388 | 0.0046435 | 0.99448 | 0.0046463
96.04 | 3.9458 | 0.006547 | 0.0074449 | 172.6494 | 176.5952 | 1.591 | 0.0091274 | 174.6223 | 1.9729 | 173.9647 | 1.001 | 0.011309 | 1.0016 | 0.011316
96.06 | 6.0101 | 0.006547 | 0.0091629 | 172.7233 | 178.7334 | 1.5171 | 0.0087035 | 175.7283 | 3.005 | 174.7267 | 1.0073 | 0.017226 | 1.0079 | 0.017236
96.08 | 7.8654 | 0.0076694 | 0.010953 | 171.8851 | 179.7505 | 1.3553 | 0.0077752 | 175.8178 | 3.9327 | 174.5069 | 1.0078 | 0.022543 | 1.0084 | 0.022557
96.1 | 9.5378 | 0.0076694 | 0.012527 | 171.8722 | 181.41 | 1.3682 | 0.0078492 | 176.6411 | 4.7689 | 175.0515 | 1.0126 | 0.027337 | 1.0132 | 0.027353
96.12 | 11.1317 | 0.0076694 | 0.014102 | 171.5793 | 182.711 | 1.6611 | 0.0095296 | 177.1452 | 5.5659 | 175.2899 | 1.0155 | 0.031905 | 1.0161 | 0.031924
96.14 | 12.6996 | 0.0087917 | 0.015534 | 171.9468 | 184.6464 | 1.2936 | 0.0074213 | 178.2966 | 6.3498 | 176.18 | 1.0221 | 0.036399 | 1.0227 | 0.036421
96.16 | 13.8493 | 0.0087917 | 0.016894 | 171.7491 | 185.5984 | 1.4913 | 0.0085554 | 178.6738 | 6.9247 | 176.3655 | 1.0242 | 0.039694 | 1.0248 | 0.039718
96.18 | 15.1298 | 0.0099141 | 0.017968 | 172.1299 | 187.2597 | 1.1105 | 0.0063708 | 179.6948 | 7.5649 | 177.1732 | 1.0301 | 0.043364 | 1.0307 | 0.04339
96.2 | 15.8614 | 0.0099141 | 0.01897 | 172.111 | 187.9724 | 1.1294 | 0.0064793 | 180.0417 | 7.9307 | 177.3981 | 1.0321 | 0.045461 | 1.0327 | 0.045489
96.22 | 16.3318 | 0.0099141 | 0.019686 | 172.3176 | 188.6494 | 0.9228 | 0.005294 | 180.4835 | 8.1659 | 177.7615 | 1.0346 | 0.046809 | 1.0352 | 0.046838
96.24 | 16.9066 | 0.010849 | 0.020402 | 171.9949 | 188.9015 | 1.2455 | 0.0071453 | 180.4482 | 8.4533 | 177.6304 | 1.0344 | 0.048457 | 1.035 | 0.048486
96.26 | 16.8805 | 0.010849 | 0.020688 | 172.8717 | 189.7522 | 0.3687 | 0.0021152 | 181.312 | 8.4403 | 178.4985 | 1.0393 | 0.048382 | 1.04 | 0.048411
96.28 | 16.8544 | 0.011036 | 0.020903 | 172.3499 | 189.2043 | 0.8905 | 0.0051087 | 180.7771 | 8.4272 | 177.968 | 1.0363 | 0.048307 | 1.0369 | 0.048336
96.3 | 16.3318 | 0.011036 | 0.020688 | 172.8919 | 189.2237 | 0.3485 | 0.0019993 | 181.0578 | 8.1659 | 178.3358 | 1.0379 | 0.046809 | 1.0385 | 0.046838
96.32 | 15.574 | 0.011036 | 0.020044 | 173.2852 | 188.8592 | -0.0448 | -0.00025701 | 181.0722 | 7.787 | 178.4765 | 1.038 | 0.044638 | 1.0386 | 0.044664
96.34 | 14.4242 | 0.010475 | 0.01897 | 173.0782 | 187.5024 | 0.1622 | 0.00093053 | 180.2903 | 7.2121 | 177.8863 | 1.0335 | 0.041342 | 1.0341 | 0.041367
96.36 | 13.1961 | 0.010475 | 0.017896 | 173.6379 | 186.834 | -0.3975 | -0.0022804 | 180.2359 | 6.598 | 178.0366 | 1.0332 | 0.037822 | 1.0338 | 0.037845
96.38 | 11.8895 | 0.010475 | 0.016751 | 173.8239 | 185.7134 | -0.5835 | -0.0033475 | 179.7687 | 5.9448 | 177.7871 | 1.0305 | 0.034077 | 1.0311 | 0.034098
96.4 | 10.0342 | 0.0099141 | 0.015462 | 175.0851 | 185.1193 | -0.8447 | -0.004846 | 180.1022 | 5.0171 | 178.4298 | 1.0324 | 0.02876 | 1.033 | 0.028777
96.42 | 8.4664 | 0.0099141 | 0.014245 | 175.1827 | 183.6491 | -0.9423 | -0.0054059 | 179.4159 | 4.2332 | 178.0048 | 1.0285 | 0.024266 | 1.0291 | 0.024281
96.44 | 6.585 | 0.0084176 | 0.012814 | 175.3723 | 181.9573 | -1.1319 | -0.0064936 | 178.6648 | 3.2925 | 177.5673 | 1.0242 | 0.018874 | 1.0248 | 0.018885
96.46 | 4.4422 | 0.0084176 | 0.011096 | 175.4734 | 179.9156 | -1.233 | -0.0070736 | 177.6945 | 2.2211 | 176.9541 | 1.0186 | 0.012732 | 1.0192 | 0.01274
96.48 | 2.4824 | 0.0084176 | 0.0093777 | 175.7412 | 178.2236 | -1.5008 | -0.0086099 | 176.9824 | 1.2412 | 176.5687 | 1.0145 | 0.007115 | 1.0151 | 0.0071193
96.5 | 0.20905 | 0.0067341 | 0.007588 | 175.7941 | 176.0031 | -1.5537 | -0.0089134 | 175.8986 | 0.10452 | 175.8638 | 1.0083 | 0.00059916 | 1.0089 | 0.00059952
96.52 | -1.803 | 0.0067341 | 0.0057984 | 175.7735 | 173.9705 | -1.5331 | -0.0087952 | 174.872 | -0.90151 | 175.1725 | 1.0024 | -0.0051678 | 1.003 | -0.0051709
96.54 | -3.9196 | 0.0054247 | 0.0039372 | 176.7535 | 172.8339 | -1.5131 | -0.0086805 | 174.7937 | -1.9598 | 175.447 | 1.002 | -0.011234 | 1.0026 | -0.011241
96.56 | -5.9578 | 0.0054247 | 0.0020044 | 176.6684 | 170.7106 | -1.428 | -0.0081923 | 173.6895 | -2.9789 | 174.6825 | 0.99564 | -0.017076 | 0.99624 | -0.017086
96.58 | -7.9176 | 0.0054247 | 0.00028634 | 176.6126 | 168.695 | -1.3722 | -0.0078722 | 172.6538 | -3.9588 | 173.9734 | 0.98971 | -0.022693 | 0.9903 | -0.022707
96.6 | -9.6423 | 0.0041153 | -0.0013601 | 176.8797 | 167.2374 | -1.6393 | -0.0094045 | 172.0586 | -4.8211 | 173.6656 | 0.98629 | -0.027636 | 0.98689 | -0.027653
96.62 | -11.3669 | 0.0041153 | -0.002935 | 176.6566 | 165.2897 | -1.4162 | -0.0081246 | 170.9731 | -5.6835 | 172.8676 | 0.98007 | -0.032579 | 0.98066 | -0.032599
96.64 | -12.6996 | 0.0041153 | -0.0043667 | 176.634 | 163.9344 | -1.3936 | -0.0079949 | 170.2842 | -6.3498 | 172.4008 | 0.97612 | -0.036399 | 0.97671 | -0.036421
96.66 | -14.0845 | 0.0028059 | -0.0057984 | 176.6934 | 162.6089 | -1.453 | -0.0083357 | 169.6511 | -7.0423 | 171.9986 | 0.97249 | -0.040368 | 0.97308 | -0.040393
96.68 | -14.9991 | 0.0028059 | -0.0068006 | 176.4111 | 161.412 | -1.1707 | -0.0067162 | 168.9116 | -7.4995 | 171.4114 | 0.96826 | -0.04299 | 0.96884 | -0.043016
96.7 | -15.8353 | 0.0020576 | -0.0077312 | 176.2308 | 160.3955 | -0.9904 | -0.0056818 | 168.3132 | -7.9176 | 170.9524 | 0.96482 | -0.045386 | 0.9654 | -0.045414
96.72 | -16.4363 | 0.0020576 | -0.008447 | 176.2431 | 159.8068 | -1.0027 | -0.0057524 | 168.025 | -8.2181 | 170.7643 | 0.96317 | -0.047109 | 0.96375 | -0.047137
96.74 | -16.5669 | 0.0020576 | -0.0088766 | 176.1458 | 159.5789 | -0.9054 | -0.0051942 | 167.8623 | -8.2835 | 170.6235 | 0.96224 | -0.047484 | 0.96282 | -0.047512
96.76 | -16.3579 | 0.0013094 | -0.0090197 | 175.7331 | 159.3752 | -0.4927 | -0.0028266 | 167.5541 | -8.179 | 170.2805 | 0.96047 | -0.046884 | 0.96105 | -0.046912
96.78 | -16.0182 | 0.0013094 | -0.0090197 | 175.7018 | 159.6836 | -0.4614 | -0.002647 | 167.6927 | -8.0091 | 170.3624 | 0.96127 | -0.045911 | 0.96184 | -0.045938
96.8 | -15.9659 | 0.0011223 | -0.0089481 | 175.2209 | 159.255 | 0.0195 | 0.00011187 | 167.2379 | -7.983 | 169.8989 | 0.95866 | -0.045761 | 0.95924 | -0.045788
96.82 | -15.4695 | 0.0011223 | -0.0085902 | 175.3558 | 159.8863 | -0.1154 | -0.00066204 | 167.6211 | -7.7347 | 170.1993 | 0.96086 | -0.044338 | 0.96143 | -0.044365
96.84 | -14.7117 | 0.0011223 | -0.007946 | 175.2015 | 160.4898 | 0.0389 | 0.00022317 | 167.8457 | -7.3558 | 170.2976 | 0.96215 | -0.042166 | 0.96272 | -0.042191
96.86 | -13.3006 | 0.0016835 | -0.006729 | 174.9704 | 161.6698 | 0.27 | 0.001549 | 168.3201 | -6.6503 | 170.5369 | 0.96486 | -0.038122 | 0.96544 | -0.038144
96.88 | -11.4714 | 0.0016835 | -0.0052257 | 174.4123 | 162.9409 | 0.8281 | 0.0047507 | 168.6766 | -5.7357 | 170.5885 | 0.96691 | -0.032879 | 0.96749 | -0.032899
96.9 | -10.0342 | 0.0016835 | -0.0040804 | 174.1202 | 164.086 | 1.1202 | 0.0064265 | 169.1031 | -5.0171 | 170.7755 | 0.96935 | -0.02876 | 0.96993 | -0.028777
96.92 | -8.1267 | 0.0028059 | -0.0027918 | 172.8716 | 164.7449 | 1.3688 | 0.0078527 | 168.8083 | -4.0633 | 170.1627 | 0.96766 | -0.023292 | 0.96824 | -0.023306
96.94 | -6.3237 | 0.0028059 | -0.0013601 | 172.8158 | 166.4921 | 1.4246 | 0.0081728 | 169.654 | -3.1618 | 170.7079 | 0.97251 | -0.018125 | 0.97309 | -0.018135
96.96 | -4.2855 | 0.0044894 | 0.00021476 | 172.6736 | 168.3881 | 1.5668 | 0.0089886 | 170.5309 | -2.1427 | 171.2451 | 0.97754 | -0.012283 | 0.97812 | -0.01229
96.98 | -2.0121 | 0.0044894 | 0.0018612 | 172.3839 | 170.3718 | 1.8565 | 0.010651 | 171.3779 | -1.006 | 171.7132 | 0.98239 | -0.0057669 | 0.98298 | -0.0057704
97 | 0.20905 | 0.0044894 | 0.0037224 | 172.2327 | 172.4417 | 2.0077 | 0.011518 | 172.3372 | 0.10452 | 172.3024 | 0.98789 | 0.00059916 | 0.98848 | 0.00059952
97.02 | 2.1427 | 0.0054247 | 0.0054405 | 172.0961 | 174.2388 | 2.1443 | 0.012302 | 173.1675 | 1.0714 | 172.8103 | 0.99265 | 0.0061414 | 0.99325 | 0.0061451
97.04 | 4.3377 | 0.0054247 | 0.0073017 | 172.4796 | 176.8173 | 1.7608 | 0.010102 | 174.6485 | 2.1689 | 173.9255 | 1.0011 | 0.012433 | 1.0017 | 0.01244
97.06 | 6.3759 | 0.0054247 | 0.0090197 | 172.3116 | 178.6875 | 1.9288 | 0.011065 | 175.4996 | 3.188 | 174.4369 | 1.006 | 0.018274 | 1.0066 | 0.018285
97.08 | 8.3357 | 0.0072953 | 0.010809 | 171.4527 | 179.7884 | 1.7877 | 0.010256 | 175.6206 | 4.1679 | 174.2313 | 1.0067 | 0.023892 | 1.0073 | 0.023906
97.1 | 10.1649 | 0.0072953 | 0.012456 | 171.0961 | 181.261 | 2.1443 | 0.012302 | 176.1785 | 5.0824 | 174.4844 | 1.0099 | 0.029134 | 1.0105 | 0.029152
97.12 | 11.576 | 0.0086047 | 0.013959 | 171.7373 | 183.3133 | 1.5031 | 0.0086231 | 177.5253 | 5.788 | 175.596 | 1.0176 | 0.033179 | 1.0182 | 0.033198
97.14 | 13.2222 | 0.0086047 | 0.015462 | 171.5477 | 184.7699 | 1.6927 | 0.0097109 | 178.1588 | 6.6111 | 175.9551 | 1.0213 | 0.037897 | 1.0219 | 0.03792
97.16 | 14.6071 | 0.0086047 | 0.016751 | 171.537 | 186.1441 | 1.7034 | 0.0097722 | 178.8406 | 7.3036 | 176.406 | 1.0252 | 0.041866 | 1.0258 | 0.041891
97.18 | 15.4695 | 0.00954 | 0.017896 | 171.9175 | 187.387 | 1.3229 | 0.0075893 | 179.6522 | 7.7347 | 177.074 | 1.0298 | 0.044338 | 1.0304 | 0.044365
97.2 | 16.3579 | 0.00954 | 0.018898 | 171.787 | 188.1449 | 1.4534 | 0.008338 | 179.966 | 8.179 | 177.2396 | 1.0316 | 0.046884 | 1.0322 | 0.046912
97.22 | 16.985 | 0.010288 | 0.019686 | 172.1845 | 189.1695 | 1.0559 | 0.0060576 | 180.677 | 8.4925 | 177.8462 | 1.0357 | 0.048682 | 1.0363 | 0.048711
97.24 | 17.2725 | 0.010288 | 0.020259 | 171.9949 | 189.2674 | 1.2455 | 0.0071453 | 180.6311 | 8.6362 | 177.7524 | 1.0354 | 0.049506 | 1.0361 | 0.049535
97.26 | 17.2986 | 0.010288 | 0.020545 | 172.2202 | 189.5188 | 1.0202 | 0.0058528 | 180.8695 | 8.6493 | 177.9864 | 1.0368 | 0.049581 | 1.0374 | 0.04961
97.28 | 17.1418 | 0.010662 | 0.02076 | 172.5256 | 189.6674 | 0.7148 | 0.0041007 | 181.0965 | 8.5709 | 178.2395 | 1.0381 | 0.049131 | 1.0387 | 0.049161
97.3 | 16.7237 | 0.010662 | 0.020688 | 172.5569 | 189.2806 | 0.6835 | 0.0039212 | 180.9188 | 8.3619 | 178.1315 | 1.0371 | 0.047933 | 1.0377 | 0.047962
97.32 | 15.9659 | 0.010662 | 0.020044 | 172.8737 | 188.8396 | 0.3667 | 0.0021037 | 180.8567 | 7.983 | 178.1957 | 1.0367 | 0.045761 | 1.0373 | 0.045788
97.34 | 14.7378 | 0.010662 | 0.018898 | 173.9803 | 188.7181 | 0.2601 | 0.0014922 | 181.3492 | 7.3689 | 178.8929 | 1.0396 | 0.042241 | 1.0402 | 0.042266
97.36 | 13.588 | 0.010662 | 0.017896 | 174.238 | 187.826 | 0.0024 | 1.3769e-05 | 181.032 | 6.794 | 178.7673 | 1.0377 | 0.038945 | 1.0384 | 0.038969
97.38 | 12.0202 | 0.0093529 | 0.016608 | 174.5284 | 186.5486 | -0.288 | -0.0016522 | 180.5385 | 6.0101 | 178.5351 | 1.0349 | 0.034452 | 1.0355 | 0.034472
97.4 | 10.3217 | 0.0093529 | 0.015391 | 174.8678 | 185.1895 | -0.6274 | -0.0035993 | 180.0286 | 5.1608 | 178.3084 | 1.032 | 0.029584 | 1.0326 | 0.029601
97.42 | 8.6232 | 0.0093529 | 0.014174 | 175.1337 | 183.7569 | -0.8933 | -0.0051248 | 179.4453 | 4.3116 | 178.0081 | 1.0286 | 0.024715 | 1.0293 | 0.02473
97.44 | 6.6895 | 0.0082305 | 0.012671 | 175.2365 | 181.926 | -0.9961 | -0.0057145 | 178.5812 | 3.3447 | 177.4663 | 1.0237 | 0.019173 | 1.0243 | 0.019185
97.46 | 4.6774 | 0.0082305 | 0.011024 | 175.3481 | 180.0255 | -1.1077 | -0.0063548 | 177.6868 | 2.3387 | 176.9072 | 1.0186 | 0.013406 | 1.0192 | 0.013414
97.48 | 2.587 | 0.0082305 | 0.0093777 | 175.6039 | 178.1909 | -1.3635 | -0.0078223 | 176.8974 | 1.2935 | 176.4662 | 1.014 | 0.0074146 | 1.0146 | 0.0074191
97.5 | 0.3397 | 0.0069211 | 0.0075164 | 175.6058 | 175.9455 | -1.3654 | -0.0078332 | 175.7757 | 0.16985 | 175.719 | 1.0076 | 0.00097364 | 1.0082 | 0.00097422
97.52 | -1.8292 | 0.0069211 | 0.0057268 | 175.6959 | 173.8667 | -1.4555 | -0.0083501 | 174.7813 | -0.91458 | 175.0862 | 1.0019 | -0.0052427 | 1.0025 | -0.0052458
97.54 | -3.8674 | 0.0056117 | 0.003794 | 176.8639 | 172.9965 | -1.6235 | -0.0093139 | 174.9302 | -1.9337 | 175.5748 | 1.0028 | -0.011084 | 1.0034 | -0.011091
97.56 | -5.801 | 0.0056117 | 0.002076 | 176.8577 | 171.0567 | -1.6173 | -0.0092783 | 173.9572 | -2.9005 | 174.924 | 0.99718 | -0.016627 | 0.99778 | -0.016637
97.58 | -7.9176 | 0.0056117 | 0.00028634 | 176.6419 | 168.7243 | -1.4015 | -0.0080403 | 172.6831 | -3.9588 | 174.0027 | 0.98987 | -0.022693 | 0.99047 | -0.022707
97.6 | -9.7468 | 0.0039282 | -0.0013601 | 176.8741 | 167.1273 | -1.6337 | -0.0093724 | 172.0007 | -4.8734 | 173.6252 | 0.98596 | -0.027936 | 0.98655 | -0.027953
97.62 | -11.3408 | 0.0039282 | -0.0030782 | 176.4948 | 165.154 | -1.2544 | -0.0071964 | 170.8244 | -5.6704 | 172.7145 | 0.97922 | -0.032504 | 0.97981 | -0.032524
97.64 | -12.7257 | 0.0028059 | -0.0043667 | 176.8906 | 164.1649 | -1.6502 | -0.009467 | 170.5277 | -6.3629 | 172.6487 | 0.97752 | -0.036474 | 0.97811 | -0.036496
97.66 | -13.9277 | 0.0028059 | -0.0057268 | 176.7111 | 162.7834 | -1.4707 | -0.0084373 | 169.7472 | -6.9639 | 172.0685 | 0.97305 | -0.039919 | 0.97363 | -0.039943
97.68 | -15.0514 | 0.0028059 | -0.0068006 | 176.694 | 161.6426 | -1.4536 | -0.0083392 | 169.1683 | -7.5257 | 171.6769 | 0.96973 | -0.04314 | 0.97031 | -0.043165
97.7 | -15.9137 | 0.0018706 | -0.0077312 | 176.4772 | 160.5635 | -1.2368 | -0.0070954 | 168.5204 | -7.9568 | 171.1726 | 0.96601 | -0.045611 | 0.96659 | -0.045638
97.72 | -16.3318 | 0.0018706 | -0.008447 | 176.0731 | 159.7413 | -0.8327 | -0.0047771 | 167.9072 | -8.1659 | 170.6292 | 0.9625 | -0.046809 | 0.96307 | -0.046838
97.74 | -16.7499 | 0.0018706 | -0.0089481 | 176.1696 | 159.4197 | -0.9292 | -0.0053307 | 167.7947 | -8.3749 | 170.5863 | 0.96185 | -0.048008 | 0.96243 | -0.048037
97.76 | -16.5147 | 0.0013094 | -0.0090197 | 176.1182 | 159.6035 | -0.8778 | -0.0050359 | 167.8609 | -8.2573 | 170.6133 | 0.96223 | -0.047334 | 0.96281 | -0.047362
97.78 | -16.3056 | 0.0013094 | -0.0090197 | 175.7386 | 159.433 | -0.4982 | -0.0028581 | 167.5858 | -8.1528 | 170.3034 | 0.96066 | -0.046735 | 0.96123 | -0.046763
97.8 | -15.9398 | 0.0013094 | -0.0088766 | 175.5842 | 159.6444 | -0.3438 | -0.0019723 | 167.6143 | -7.9699 | 170.2709 | 0.96082 | -0.045686 | 0.96139 | -0.045713
97.82 | -15.4695 | 0.0013094 | -0.0085186 | 175.2992 | 159.8297 | -0.0588 | -0.00033733 | 167.5645 | -7.7347 | 170.1427 | 0.96053 | -0.044338 | 0.96111 | -0.044365
97.84 | -14.9207 | 0.0013094 | -0.0078744 | 175.4654 | 160.5447 | -0.225 | -0.0012908 | 168.005 | -7.4604 | 170.4918 | 0.96306 | -0.042765 | 0.96364 | -0.042791
97.86 | -13.3529 | 0.0016835 | -0.0065142 | 173.7543 | 160.4014 | 0.4861 | 0.0027887 | 167.0779 | -6.6764 | 169.3033 | 0.95774 | -0.038271 | 0.95832 | -0.038294
97.88 | -11.6805 | 0.0016835 | -0.0052257 | 173.5276 | 161.8471 | 0.7128 | 0.0040893 | 167.6874 | -5.8402 | 169.6341 | 0.96124 | -0.033478 | 0.96181 | -0.033498
97.9 | -10.1388 | 0.0016835 | -0.0040088 | 173.6322 | 163.4934 | 0.6082 | 0.0034892 | 168.5628 | -5.0694 | 170.2526 | 0.96626 | -0.029059 | 0.96684 | -0.029077
97.92 | -8.179 | 0.0029929 | -0.0027202 | 173.0424 | 164.8634 | 1.198 | 0.0068728 | 168.9529 | -4.0895 | 170.3161 | 0.96849 | -0.023442 | 0.96907 | -0.023456
97.94 | -6.585 | 0.0029929 | -0.0012885 | 172.6516 | 166.0666 | 1.5888 | 0.0091148 | 169.3591 | -3.2925 | 170.4566 | 0.97082 | -0.018874 | 0.9714 | -0.018885
97.96 | -4.1809 | 0.0044894 | 0.00035793 | 172.7197 | 168.5388 | 1.5207 | 0.0087241 | 170.6292 | -2.0905 | 171.3261 | 0.9781 | -0.011983 | 0.97869 | -0.01199
97.98 | -2.2995 | 0.0044894 | 0.0020044 | 172.6823 | 170.3828 | 1.5581 | 0.0089387 | 171.5325 | -1.1498 | 171.9158 | 0.98328 | -0.0065908 | 0.98387 | -0.0065947
98 | -0.20905 | 0.0044894 | 0.003794 | 172.599 | 172.39 | 1.6414 | 0.0094166 | 172.4945 | -0.10452 | 172.5293 | 0.98879 | -0.00059916 | 0.98939 | -0.00059952
98.02 | 2.0382 | 0.0057988 | 0.0055121 | 171.4698 | 173.508 | 1.7706 | 0.010158 | 172.4889 | 1.0191 | 172.1492 | 0.98876 | 0.0058418 | 0.98935 | 0.0058453
98.04 | 3.998 | 0.0057988 | 0.0073733 | 171.3797 | 175.3777 | 1.8607 | 0.010675 | 173.3787 | 1.999 | 172.7124 | 0.99386 | 0.011459 | 0.99446 | 0.011466
98.06 | 6.1669 | 0.0074823 | 0.0091629 | 171.471 | 177.6379 | 1.7694 | 0.010151 | 174.5544 | 3.0834 | 173.5266 | 1.0006 | 0.017675 | 1.0012 | 0.017686
98.08 | 7.8915 | 0.0074823 | 0.010809 | 171.4417 | 179.3332 | 1.7987 | 0.010319 | 175.3875 | 3.9458 | 174.0722 | 1.0054 | 0.022618 | 1.006 | 0.022632
98.1 | 9.7729 | 0.0074823 | 0.012599 | 171.2639 | 181.0368 | 1.9765 | 0.011339 | 176.1504 | 4.8865 | 174.5215 | 1.0098 | 0.028011 | 1.0104 | 0.028028
98.12 | 11.3147 | 0.0086047 | 0.014031 | 171.4482 | 182.7629 | 1.7922 | 0.010282 | 177.1055 | 5.6573 | 175.2198 | 1.0152 | 0.03243 | 1.0158 | 0.032449
98.14 | 12.8825 | 0.0086047 | 0.015606 | 171.7263 | 184.6088 | 1.5141 | 0.0086862 | 178.1676 | 6.4413 | 176.0205 | 1.0213 | 0.036923 | 1.0219 | 0.036945
98.16 | 14.2152 | 0.0086047 | 0.016894 | 171.7554 | 185.9706 | 1.485 | 0.0085193 | 178.863 | 7.1076 | 176.4938 | 1.0253 | 0.040743 | 1.0259 | 0.040767
98.18 | 15.1298 | 0.0093529 | 0.017968 | 171.7841 | 186.9139 | 1.4563 | 0.0083547 | 179.349 | 7.5649 | 176.8274 | 1.0281 | 0.043364 | 1.0287 | 0.04339
98.2 | 15.9137 | 0.0093529 | 0.01897 | 171.8925 | 187.8062 | 1.3479 | 0.0077328 | 179.8493 | 7.9568 | 177.1971 | 1.031 | 0.045611 | 1.0316 | 0.045638
98.22 | 16.5669 | 0.010662 | 0.019757 | 171.8954 | 188.4623 | 1.345 | 0.0077161 | 180.1789 | 8.2835 | 177.4177 | 1.0328 | 0.047484 | 1.0335 | 0.047512
98.24 | 17.0112 | 0.010662 | 0.020402 | 171.8967 | 188.9079 | 1.3437 | 0.0077087 | 180.4023 | 8.5056 | 177.5671 | 1.0341 | 0.048757 | 1.0347 | 0.048786
98.26 | 16.9589 | 0.010662 | 0.020688 | 172.5839 | 189.5428 | 0.6565 | 0.0037663 | 181.0634 | 8.4795 | 178.2369 | 1.0379 | 0.048607 | 1.0385 | 0.048636
98.28 | 16.6715 | 0.011036 | 0.020903 | 172.181 | 188.8525 | 1.0594 | 0.0060777 | 180.5167 | 8.3357 | 177.7382 | 1.0348 | 0.047783 | 1.0354 | 0.047812
98.3 | 16.2795 | 0.011036 | 0.02076 | 172.965 | 189.2445 | 0.2754 | 0.0015799 | 181.1048 | 8.1398 | 178.3915 | 1.0382 | 0.04666 | 1.0388 | 0.046688
98.32 | 15.5478 | 0.011036 | 0.020115 | 173.0967 | 188.6445 | 0.1437 | 0.00082439 | 180.8706 | 7.7739 | 178.2793 | 1.0368 | 0.044563 | 1.0374 | 0.044589
98.34 | 14.3981 | 0.010849 | 0.019113 | 173.3251 | 187.7232 | -0.0847 | -0.00048592 | 180.5241 | 7.199 | 178.1245 | 1.0348 | 0.041267 | 1.0354 | 0.041292
98.36 | 13.0654 | 0.010849 | 0.017968 | 173.4041 | 186.4695 | -0.1637 | -0.00093913 | 179.9368 | 6.5327 | 177.7592 | 1.0315 | 0.037448 | 1.0321 | 0.03747
98.38 | 11.6805 | 0.010101 | 0.016823 | 174.746 | 186.4265 | -0.5056 | -0.0029006 | 180.5862 | 5.8402 | 178.6395 | 1.0352 | 0.033478 | 1.0358 | 0.033498
98.4 | 10.0865 | 0.010101 | 0.015534 | 174.9824 | 185.0689 | -0.742 | -0.0042568 | 180.0257 | 5.0433 | 178.3446 | 1.032 | 0.02891 | 1.0326 | 0.028927
98.42 | 8.2835 | 0.010101 | 0.014245 | 175.4661 | 183.7496 | -1.2257 | -0.0070317 | 179.6078 | 4.1417 | 178.2273 | 1.0296 | 0.023742 | 1.0302 | 0.023756
98.44 | 6.2975 | 0.0086047 | 0.012814 | 175.2278 | 181.5253 | -0.9874 | -0.0056646 | 178.3766 | 3.1488 | 177.327 | 1.0225 | 0.01805 | 1.0231 | 0.018061
98.46 | 4.2855 | 0.0086047 | 0.011167 | 175.2499 | 179.5354 | -1.0095 | -0.0057914 | 177.3926 | 2.1427 | 176.6784 | 1.0169 | 0.012283 | 1.0175 | 0.01229
98.48 | 2.1689 | 0.0072953 | 0.0094492 | 176.3896 | 178.5585 | -1.1492 | -0.0065928 | 177.474 | 1.0844 | 177.1126 | 1.0173 | 0.0062163 | 1.0179 | 0.00622
98.5 | -0.026131 | 0.0072953 | 0.0076596 | 176.4839 | 176.4578 | -1.2435 | -0.0071338 | 176.4708 | -0.013065 | 176.4752 | 1.0116 | -7.4895e-05 | 1.0122 | -7.494e-05
98.52 | -2.0643 | 0.0072953 | 0.0057984 | 176.7363 | 174.672 | -1.4959 | -0.0085818 | 175.7041 | -1.0322 | 176.0482 | 1.0072 | -0.0059167 | 1.0078 | -0.0059203
98.54 | -4.3377 | 0.0059859 | 0.0040088 | 176.267 | 171.9293 | -1.0266 | -0.0058895 | 174.0981 | -2.1689 | 174.8211 | 0.99799 | -0.012433 | 0.99858 | -0.01244
98.56 | -6.3759 | 0.0059859 | 0.0021476 | 176.556 | 170.1801 | -1.3156 | -0.0075475 | 173.368 | -3.188 | 174.4307 | 0.9938 | -0.018274 | 0.9944 | -0.018285
98.58 | -8.2835 | 0.0059859 | 0.00035793 | 176.7615 | 168.478 | -1.5211 | -0.0087264 | 172.6198 | -4.1417 | 174.0003 | 0.98951 | -0.023742 | 0.9901 | -0.023756
98.6 | -10.191 | 0.0046764 | -0.0013601 | 177.0609 | 166.8699 | -1.8205 | -0.010444 | 171.9654 | -5.0955 | 173.6639 | 0.98576 | -0.029209 | 0.98635 | -0.029227
98.62 | -11.5237 | 0.0046764 | -0.0027918 | 176.6869 | 165.1632 | -1.4465 | -0.0082984 | 170.9251 | -5.7618 | 172.8457 | 0.9798 | -0.033029 | 0.98038 | -0.033049
98.64 | -13.0654 | 0.003367 | -0.0042951 | 176.767 | 163.7016 | -1.5266 | -0.008758 | 170.2343 | -6.5327 | 172.4119 | 0.97584 | -0.037448 | 0.97642 | -0.03747
98.66 | -14.4504 | 0.003367 | -0.0056552 | 176.5403 | 162.0899 | -1.2999 | -0.0074574 | 169.3151 | -7.2252 | 171.7235 | 0.97057 | -0.041417 | 0.97115 | -0.041442
98.68 | -15.5217 | 0.003367 | -0.0068006 | 176.2108 | 160.6891 | -0.9704 | -0.0055671 | 168.4499 | -7.7609 | 171.0369 | 0.96561 | -0.044488 | 0.96619 | -0.044514
98.7 | -16.175 | 0.0020576 | -0.007588 | 176.207 | 160.032 | -0.9666 | -0.0055453 | 168.1195 | -8.0875 | 170.8153 | 0.96371 | -0.04636 | 0.96429 | -0.046388
98.72 | -16.8544 | 0.0020576 | -0.0083755 | 176.3565 | 159.5021 | -1.1161 | -0.006403 | 167.9293 | -8.4272 | 170.7384 | 0.96262 | -0.048307 | 0.9632 | -0.048336
98.74 | -17.0634 | 0.0016835 | -0.008805 | 176.2377 | 159.1743 | -0.9973 | -0.0057214 | 167.706 | -8.5317 | 170.5499 | 0.96134 | -0.048907 | 0.96192 | -0.048936
98.76 | -16.7237 | 0.0016835 | -0.0088766 | 175.9007 | 159.177 | -0.6603 | -0.0037881 | 167.5388 | -8.3619 | 170.3261 | 0.96039 | -0.047933 | 0.96096 | -0.047962
98.78 | -16.4886 | 0.0016835 | -0.0088766 | 175.5525 | 159.0639 | -0.3121 | -0.0017905 | 167.3082 | -8.2443 | 170.0563 | 0.95906 | -0.047259 | 0.95964 | -0.047287
98.8 | -16.2272 | 0.0013094 | -0.0088766 | 175.3911 | 159.1639 | -0.1507 | -0.00086455 | 167.2775 | -8.1136 | 169.982 | 0.95889 | -0.04651 | 0.95946 | -0.046538
98.82 | -15.8353 | 0.0013094 | -0.0085186 | 175.2167 | 159.3814 | 0.0237 | 0.00013596 | 167.2991 | -7.9176 | 169.9383 | 0.95901 | -0.045386 | 0.95959 | -0.045414
98.84 | -15.0514 | 0.0016835 | -0.0078744 | 174.1406 | 159.0892 | 0.0998 | 0.00057254 | 166.6149 | -7.5257 | 169.1235 | 0.95509 | -0.04314 | 0.95566 | -0.043165
98.86 | -13.6664 | 0.0016835 | -0.0065858 | 173.8528 | 160.1864 | 0.3876 | 0.0022236 | 167.0196 | -6.8332 | 169.2973 | 0.95741 | -0.03917 | 0.95798 | -0.039194
98.88 | -11.8373 | 0.0016835 | -0.0050825 | 173.5433 | 161.706 | 0.6971 | 0.0039992 | 167.6247 | -5.9186 | 169.5975 | 0.96088 | -0.033928 | 0.96145 | -0.033948
98.9 | -10.4001 | 0.0028059 | -0.0038656 | 173.2808 | 162.8807 | 0.9596 | 0.0055051 | 168.0808 | -5.2 | 169.8141 | 0.96349 | -0.029808 | 0.96407 | -0.029826
98.92 | -8.7016 | 0.0028059 | -0.0025771 | 173.0737 | 164.3721 | 1.1667 | 0.0066932 | 168.7229 | -4.3508 | 170.1732 | 0.96717 | -0.02494 | 0.96775 | -0.024955
98.94 | -6.585 | 0.0028059 | -0.0011454 | 172.7602 | 166.1752 | 1.4802 | 0.0084918 | 169.4677 | -3.2925 | 170.5652 | 0.97144 | -0.018874 | 0.97203 | -0.018885
98.96 | -4.6252 | 0.0041153 | 0.00035793 | 172.6823 | 168.0571 | 1.5581 | 0.0089387 | 170.3697 | -2.3126 | 171.1406 | 0.97661 | -0.013256 | 0.9772 | -0.013264
98.98 | -2.4824 | 0.0041153 | 0.0021476 | 173.048 | 170.5656 | 1.1924 | 0.0068407 | 171.8068 | -1.2412 | 172.2205 | 0.98485 | -0.007115 | 0.98544 | -0.0071193
99 | -0.44422 | 0.0054247 | 0.003794 | 172.7075 | 172.2633 | 1.5329 | 0.0087941 | 172.4854 | -0.22211 | 172.5594 | 0.98874 | -0.0012732 | 0.98933 | -0.001274
99.02 | 1.803 | 0.0054247 | 0.0056552 | 172.4355 | 174.2385 | 1.8049 | 0.010355 | 173.337 | 0.90151 | 173.0365 | 0.99362 | 0.0051678 | 0.99422 | 0.0051709
99.04 | 3.789 | 0.0054247 | 0.0074449 | 172.691 | 176.48 | 1.5494 | 0.0088888 | 174.5855 | 1.8945 | 173.954 | 1.0008 | 0.01086 | 1.0014 | 0.010866
99.06 | 5.8533 | 0.0071082 | 0.0092345 | 171.6143 | 177.4676 | 1.6261 | 0.0093288 | 174.541 | 2.9267 | 173.5654 | 1.0005 | 0.016777 | 1.0011 | 0.016787
99.08 | 7.7347 | 0.0071082 | 0.010953 | 171.8134 | 179.5481 | 1.427 | 0.0081866 | 175.6808 | 3.8674 | 174.3916 | 1.0071 | 0.022169 | 1.0077 | 0.022182
99.1 | 9.5378 | 0.0084176 | 0.012599 | 171.4832 | 181.021 | 1.7572 | 0.010081 | 176.2521 | 4.7689 | 174.6625 | 1.0103 | 0.027337 | 1.0109 | 0.027353
99.12 | 11.1317 | 0.0084176 | 0.014174 | 171.9188 | 183.0505 | 1.3216 | 0.0075819 | 177.4847 | 5.5659 | 175.6294 | 1.0174 | 0.031905 | 1.018 | 0.031924
99.14 | 12.8302 | 0.0084176 | 0.015677 | 171.8433 | 184.6735 | 1.3971 | 0.008015 | 178.2584 | 6.4151 | 176.12 | 1.0218 | 0.036774 | 1.0224 | 0.036796
99.16 | 13.9539 | 0.009727 | 0.016966 | 171.7809 | 185.7348 | 1.4595 | 0.008373 | 178.7578 | 6.9769 | 176.4322 | 1.0247 | 0.039994 | 1.0253 | 0.040018
99.18 | 14.9207 | 0.009727 | 0.018039 | 171.8489 | 186.7696 | 1.3915 | 0.0079829 | 179.3093 | 7.4604 | 176.8225 | 1.0279 | 0.042765 | 1.0285 | 0.042791
99.2 | 15.8614 | 0.009727 | 0.019113 | 172.0325 | 187.8939 | 1.2079 | 0.0069296 | 179.9632 | 7.9307 | 177.3196 | 1.0316 | 0.045461 | 1.0322 | 0.045489
99.22 | 16.3056 | 0.010662 | 0.019829 | 171.9164 | 188.222 | 1.324 | 0.0075957 | 180.0692 | 8.1528 | 177.3516 | 1.0322 | 0.046735 | 1.0328 | 0.046763
99.24 | 16.7237 | 0.010662 | 0.020473 | 172.4106 | 189.1343 | 0.8298 | 0.0047605 | 180.7725 | 8.3619 | 177.9852 | 1.0362 | 0.047933 | 1.0369 | 0.047962
99.26 | 16.7237 | 0.011036 | 0.020831 | 172.6561 | 189.3798 | 0.5843 | 0.0033521 | 181.018 | 8.3619 | 178.2307 | 1.0377 | 0.047933 | 1.0383 | 0.047962
99.28 | 16.5147 | 0.011036 | 0.020903 | 172.3113 | 188.826 | 0.9291 | 0.0053302 | 180.5686 | 8.2573 | 177.8162 | 1.0351 | 0.047334 | 1.0357 | 0.047362
99.3 | 16.2272 | 0.011036 | 0.020831 | 173.0004 | 189.2276 | 0.24 | 0.0013769 | 181.114 | 8.1136 | 178.4095 | 1.0382 | 0.04651 | 1.0388 | 0.046538
99.32 | 15.4433 | 0.010849 | 0.020187 | 172.6671 | 188.1104 | 0.5733 | 0.003289 | 180.3888 | 7.7217 | 177.8149 | 1.034 | 0.044263 | 1.0347 | 0.04429
99.34 | 14.1629 | 0.010849 | 0.019113 | 173.4421 | 187.605 | -0.2017 | -0.0011571 | 180.5236 | 7.0815 | 178.1631 | 1.0348 | 0.040593 | 1.0354 | 0.040618
99.36 | 13.0654 | 0.010849 | 0.017968 | 173.6204 | 186.6858 | -0.38 | -0.00218 | 180.1531 | 6.5327 | 177.9755 | 1.0327 | 0.037448 | 1.0333 | 0.03747
99.38 | 11.3147 | 0.010475 | 0.016751 | 174.7225 | 186.0372 | -0.4821 | -0.0027658 | 180.3798 | 5.6573 | 178.4941 | 1.034 | 0.03243 | 1.0346 | 0.032449
99.4 | 9.9558 | 0.010475 | 0.015534 | 174.9738 | 184.9296 | -0.7334 | -0.0042074 | 179.9517 | 4.9779 | 178.2924 | 1.0315 | 0.028535 | 1.0322 | 0.028552
99.42 | 8.0744 | 0.0091658 | 0.014317 | 175.6891 | 183.7635 | -1.4487 | -0.0083111 | 179.7263 | 4.0372 | 178.3806 | 1.0302 | 0.023143 | 1.0309 | 0.023156
99.44 | 6.1669 | 0.0091658 | 0.012814 | 175.1839 | 181.3508 | -0.9435 | -0.0054128 | 178.2673 | 3.0834 | 177.2395 | 1.0219 | 0.017675 | 1.0225 | 0.017686
99.46 | 4.1287 | 0.0091658 | 0.011167 | 175.7535 | 179.8822 | -1.5131 | -0.0086805 | 177.8178 | 2.0643 | 177.1297 | 1.0193 | 0.011833 | 1.0199 | 0.011841
99.48 | 1.9859 | 0.0076694 | 0.0094492 | 175.6039 | 177.5898 | -1.3635 | -0.0078223 | 176.5969 | 0.99297 | 176.2659 | 1.0123 | 0.005692 | 1.0129 | 0.0056954
99.5 | -0.23518 | 0.0076694 | 0.0076596 | 175.9879 | 175.7527 | -1.7475 | -0.010025 | 175.8703 | -0.11759 | 175.9095 | 1.0081 | -0.00067406 | 1.0087 | -0.00067446
99.52 | -2.2995 | 0.0061729 | 0.0059416 | 177.0328 | 174.7333 | -1.7924 | -0.010283 | 175.883 | -1.1498 | 176.2663 | 1.0082 | -0.0065908 | 1.0088 | -0.0065947
99.54 | -4.3638 | 0.0061729 | 0.0040088 | 176.9978 | 172.634 | -1.7574 | -0.010082 | 174.8159 | -2.1819 | 175.5432 | 1.0021 | -0.012507 | 1.0027 | -0.012515
99.56 | -6.2975 | 0.0061729 | 0.0021476 | 177.0461 | 170.7486 | -1.8057 | -0.010359 | 173.8973 | -3.1488 | 174.9469 | 0.99684 | -0.01805 | 0.99743 | -0.018061
99.58 | -8.3357 | 0.0050506 | 0.00035793 | 176.9962 | 168.6605 | -1.7558 | -0.010073 | 172.8283 | -4.1679 | 174.2176 | 0.99071 | -0.023892 | 0.9913 | -0.023906
99.6 | -10.0604 | 0.0050506 | -0.0012885 | 176.5905 | 166.5301 | -1.3501 | -0.0077454 | 171.5603 | -5.0302 | 173.237 | 0.98344 | -0.028835 | 0.98403 | -0.028852
99.62 | -11.7066 | 0.0050506 | -0.0028634 | 176.5843 | 164.8777 | -1.3439 | -0.0077098 | 170.731 | -5.8533 | 172.6821 | 0.97868 | -0.033553 | 0.97927 | -0.033573
99.64 | -13.2222 | 0.0035541 | -0.0043667 | 176.7338 | 163.5116 | -1.4934 | -0.0085675 | 170.1227 | -6.6111 | 172.3264 | 0.9752 | -0.037897 | 0.97578 | -0.03792
99.66 | -14.2152 | 0.0035541 | -0.0055836 | 176.694 | 162.4788 | -1.4536 | -0.0083392 | 169.5864 | -7.1076 | 171.9556 | 0.97212 | -0.040743 | 0.97271 | -0.040767
99.68 | -15.4695 | 0.0024318 | -0.006729 | 176.3639 | 160.8944 | -1.1235 | -0.0064454 | 168.6292 | -7.7347 | 171.2074 | 0.96664 | -0.044338 | 0.96722 | -0.044365
99.7 | -16.0443 | 0.0024318 | -0.007588 | 176.0428 | 159.9985 | -0.8024 | -0.0046033 | 168.0206 | -8.0222 | 170.6947 | 0.96315 | -0.045986 | 0.96373 | -0.046013
99.72 | -16.6715 | 0.0024318 | -0.0083039 | 176.3806 | 159.7091 | -1.1402 | -0.0065412 | 168.0449 | -8.3357 | 170.8234 | 0.96329 | -0.047783 | 0.96386 | -0.047812
99.74 | -16.9589 | 0.0014965 | -0.0088766 | 176.0173 | 159.0584 | -0.7769 | -0.004457 | 167.5378 | -8.4795 | 170.3643 | 0.96038 | -0.048607 | 0.96096 | -0.048636
99.76 | -16.7499 | 0.0014965 | -0.0089481 | 175.777 | 159.0271 | -0.5366 | -0.0030784 | 167.4021 | -8.3749 | 170.1937 | 0.9596 | -0.048008 | 0.96018 | -0.048037
99.78 | -16.2795 | 0.0013094 | -0.0089481 | 175.3459 | 159.0664 | -0.1055 | -0.00060524 | 167.2061 | -8.1398 | 169.9194 | 0.95848 | -0.04666 | 0.95905 | -0.046688
99.8 | -16.1489 | 0.0013094 | -0.0089481 | 175.2872 | 159.1383 | -0.0468 | -0.00026849 | 167.2128 | -8.0744 | 169.9042 | 0.95852 | -0.046285 | 0.95909 | -0.046313
99.82 | -15.6785 | 0.0013094 | -0.0085186 | 175.1143 | 159.4358 | 0.1261 | 0.00072342 | 167.275 | -7.8393 | 169.8881 | 0.95887 | -0.044937 | 0.95945 | -0.044964
99.84 | -14.9207 | 0.0014965 | -0.0078028 | 173.9415 | 159.0208 | 0.2989 | 0.0017148 | 166.4811 | -7.4604 | 168.9679 | 0.95432 | -0.042765 | 0.9549 | -0.042791
99.86 | -13.4051 | 0.0014965 | -0.0064427 | 173.8217 | 160.4166 | 0.4187 | 0.002402 | 167.1191 | -6.7026 | 169.3533 | 0.95798 | -0.038421 | 0.95855 | -0.038444
99.88 | -11.8373 | 0.0014965 | -0.0050825 | 173.7645 | 161.9272 | 0.4759 | 0.0027302 | 167.8459 | -5.9186 | 169.8187 | 0.96215 | -0.033928 | 0.96272 | -0.033948
99.9 | -10.1388 | 0.0022447 | -0.0038656 | 173.0161 | 162.8773 | 1.2243 | 0.0070237 | 167.9467 | -5.0694 | 169.6365 | 0.96272 | -0.029059 | 0.9633 | -0.029077
99.92 | -8.388 | 0.0022447 | -0.0026486 | 172.989 | 164.601 | 1.2514 | 0.0071792 | 168.795 | -4.194 | 170.193 | 0.96759 | -0.024041 | 0.96817 | -0.024056
99.94 | -6.3759 | 0.0039282 | -0.0012169 | 172.8483 | 166.4724 | 1.3921 | 0.0079863 | 169.6603 | -3.188 | 170.723 | 0.97255 | -0.018274 | 0.97313 | -0.018285
99.96 | -4.3377 | 0.0039282 | 0.00042951 | 172.9394 | 168.6017 | 1.301 | 0.0074637 | 170.7705 | -2.1689 | 171.4935 | 0.97891 | -0.012433 | 0.9795 | -0.01244
99.98 | -2.1427 | 0.0039282 | 0.0021476 | 172.4507 | 170.308 | 1.7897 | 0.010267 | 171.3793 | -1.0714 | 171.7365 | 0.9824 | -0.0061414 | 0.98299 | -0.0061451
100 | 0.052262 | 0.0050506 | 0.0039372 | 172.5464 | 172.5987 | 1.694 | 0.0097183 | 172.5725 | 0.026131 | 172.5638 | 0.98924 | 0.00014979 | 0.98983 | 0.00014988
100.02 | 2.195 | 0.0050506 | 0.0056552 | 172.7393 | 174.9343 | 1.5011 | 0.0086117 | 173.8368 | 1.0975 | 173.471 | 0.99649 | 0.0062912 | 0.99709 | 0.006295
100.04 | 4.3116 | 0.006547 | 0.0074449 | 171.588 | 175.8996 | 1.6524 | 0.0094797 | 173.7438 | 2.1558 | 173.0252 | 0.99595 | 0.012358 | 0.99655 | 0.012365
100.06 | 6.1669 | 0.006547 | 0.0090913 | 171.3835 | 177.5504 | 1.8569 | 0.010653 | 174.4669 | 3.0834 | 173.4391 | 1.0001 | 0.017675 | 1.0007 | 0.017686
100.08 | 8.1528 | 0.006547 | 0.010881 | 171.5513 | 179.7041 | 1.6891 | 0.0096902 | 175.6277 | 4.0764 | 174.2689 | 1.0068 | 0.023367 | 1.0074 | 0.023381
100.1 | 10.1388 | 0.0082305 | 0.012671 | 171.6149 | 181.7537 | 1.6255 | 0.0093253 | 176.6843 | 5.0694 | 174.9945 | 1.0128 | 0.029059 | 1.0134 | 0.029077
100.12 | 11.7327 | 0.0082305 | 0.014174 | 171.6113 | 183.344 | 1.6291 | 0.009346 | 177.4777 | 5.8664 | 175.5222 | 1.0174 | 0.033628 | 1.018 | 0.033648
100.14 | 13.1438 | 0.009727 | 0.015534 | 171.4766 | 184.6204 | 1.7638 | 0.010119 | 178.0485 | 6.5719 | 175.8579 | 1.0206 | 0.037672 | 1.0212 | 0.037695
100.16 | 14.4242 | 0.009727 | 0.016894 | 171.5984 | 186.0226 | 1.642 | 0.00942 | 178.8105 | 7.2121 | 176.4065 | 1.025 | 0.041342 | 1.0256 | 0.041367
100.18 | 15.4433 | 0.009727 | 0.018039 | 171.5829 | 187.0262 | 1.6575 | 0.0095089 | 179.3046 | 7.7217 | 176.7307 | 1.0278 | 0.044263 | 1.0284 | 0.04429
100.2 | 16.384 | 0.010288 | 0.019042 | 171.9918 | 188.3758 | 1.2486 | 0.0071631 | 180.1838 | 8.192 | 177.4531 | 1.0329 | 0.046959 | 1.0335 | 0.046987
100.22 | 16.776 | 0.010288 | 0.019829 | 171.9808 | 188.7568 | 1.2596 | 0.0072262 | 180.3688 | 8.388 | 177.5728 | 1.0339 | 0.048083 | 1.0346 | 0.048112
100.24 | 17.2986 | 0.010288 | 0.020473 | 172.099 | 189.3976 | 1.1414 | 0.0065481 | 180.7483 | 8.6493 | 177.8652 | 1.0361 | 0.049581 | 1.0367 | 0.04961
100.26 | 17.1941 | 0.010849 | 0.02076 | 172.3954 | 189.5895 | 0.845 | 0.0048477 | 180.9924 | 8.597 | 178.1268 | 1.0375 | 0.049281 | 1.0381 | 0.049311
100.28 | 17.168 | 0.010849 | 0.020903 | 172.4522 | 189.6202 | 0.7882 | 0.0045218 | 181.0362 | 8.584 | 178.1749 | 1.0378 | 0.049206 | 1.0384 | 0.049236
100.3 | 16.776 | 0.011036 | 0.020831 | 172.7334 | 189.5094 | 0.507 | 0.0029086 | 181.1214 | 8.388 | 178.3254 | 1.0382 | 0.048083 | 1.0389 | 0.048112
100.32 | 15.9921 | 0.011036 | 0.020115 | 172.9788 | 188.9709 | 0.2616 | 0.0015008 | 180.9748 | 7.996 | 178.3095 | 1.0374 | 0.045836 | 1.038 | 0.045863
100.34 | 14.7378 | 0.011036 | 0.019113 | 172.9006 | 187.6384 | 0.3398 | 0.0019494 | 180.2695 | 7.3689 | 177.8132 | 1.0334 | 0.042241 | 1.034 | 0.042266
100.36 | 13.4574 | 0.010662 | 0.017968 | 174.2584 | 187.7158 | -0.018 | -0.00010326 | 180.9871 | 6.7287 | 178.7442 | 1.0375 | 0.038571 | 1.0381 | 0.038594
100.38 | 12.2031 | 0.010662 | 0.016894 | 174.3612 | 186.5643 | -0.1208 | -0.00069302 | 180.4627 | 6.1015 | 178.4289 | 1.0345 | 0.034976 | 1.0351 | 0.034997
100.4 | 10.3478 | 0.0099141 | 0.015534 | 174.7626 | 185.1104 | -0.5222 | -0.0029958 | 179.9365 | 5.1739 | 178.2119 | 1.0315 | 0.029658 | 1.0321 | 0.029676
100.42 | 8.5448 | 0.0099141 | 0.014317 | 175.1049 | 183.6497 | -0.8645 | -0.0049596 | 179.3773 | 4.2724 | 177.9532 | 1.0282 | 0.024491 | 1.0289 | 0.024505
100.44 | 6.6634 | 0.0099141 | 0.012957 | 175.2224 | 181.8858 | -0.982 | -0.0056336 | 178.5541 | 3.3317 | 177.4435 | 1.0235 | 0.019098 | 1.0241 | 0.01911
100.46 | 4.7558 | 0.0080435 | 0.011239 | 175.6837 | 180.4395 | -1.4433 | -0.0082801 | 178.0616 | 2.3779 | 177.269 | 1.0207 | 0.013631 | 1.0213 | 0.013639
100.48 | 2.5086 | 0.0080435 | 0.0095924 | 175.5293 | 178.0379 | -1.2889 | -0.0073943 | 176.7836 | 1.2543 | 176.3655 | 1.0134 | 0.0071899 | 1.014 | 0.0071942
100.5 | 0.44422 | 0.0080435 | 0.0078028 | 175.547 | 175.9912 | -1.3066 | -0.0074958 | 175.7691 | 0.22211 | 175.6951 | 1.0076 | 0.0012732 | 1.0082 | 0.001274
100.52 | -1.6724 | 0.006547 | 0.0059416 | 176.4553 | 174.7829 | -1.2149 | -0.0069698 | 175.6191 | -0.83619 | 175.8978 | 1.0067 | -0.0047933 | 1.0073 | -0.0047962
100.54 | -3.6322 | 0.006547 | 0.0040088 | 176.6807 | 173.0485 | -1.4403 | -0.0082629 | 174.8646 | -1.8161 | 175.47 | 1.0024 | -0.01041 | 1.003 | -0.010417
100.56 | -6.0624 | 0.0052376 | 0.0021476 | 176.65 | 170.5876 | -1.4096 | -0.0080867 | 173.6188 | -3.0312 | 174.6292 | 0.99524 | -0.017376 | 0.99584 | -0.017386
100.58 | -7.9176 | 0.0052376 | 0.00042951 | 176.3326 | 168.415 | -1.0922 | -0.0062658 | 172.3738 | -3.9588 | 173.6934 | 0.9881 | -0.022693 | 0.98869 | -0.022707
100.6 | -9.59 | 0.0052376 | -0.0012885 | 176.6816 | 167.0916 | -1.4412 | -0.008268 | 171.8866 | -4.795 | 173.4849 | 0.98531 | -0.027487 | 0.9859 | -0.027503
100.62 | -11.3408 | 0.0039282 | -0.0028634 | 176.443 | 165.1022 | -1.2026 | -0.0068992 | 170.7726 | -5.6704 | 172.6627 | 0.97892 | -0.032504 | 0.97951 | -0.032524
100.64 | -12.8041 | 0.0039282 | -0.0042951 | 176.6995 | 163.8954 | -1.4591 | -0.0083707 | 170.2974 | -6.4021 | 172.4315 | 0.9762 | -0.036699 | 0.97678 | -0.036721
100.66 | -14.0323 | 0.0028059 | -0.0056552 | 176.4627 | 162.4304 | -1.2223 | -0.0070122 | 169.4466 | -7.0161 | 171.7853 | 0.97132 | -0.040219 | 0.9719 | -0.040243
100.68 | -14.8946 | 0.0028059 | -0.006729 | 176.3908 | 161.4962 | -1.1504 | -0.0065997 | 168.9435 | -7.4473 | 171.4259 | 0.96844 | -0.04269 | 0.96902 | -0.042716
100.7 | -15.783 | 0.0028059 | -0.007588 | 176.1728 | 160.3898 | -0.9324 | -0.0053491 | 168.2813 | -7.8915 | 170.9118 | 0.96464 | -0.045237 | 0.96522 | -0.045264
100.72 | -16.2534 | 0.0018706 | -0.0083039 | 176.2952 | 160.0418 | -1.0548 | -0.0060513 | 168.1685 | -8.1267 | 170.8774 | 0.964 | -0.046585 | 0.96457 | -0.046613
100.74 | -16.4886 | 0.0018706 | -0.0087334 | 176.1104 | 159.6218 | -0.87 | -0.0049911 | 167.8661 | -8.2443 | 170.6142 | 0.96226 | -0.047259 | 0.96284 | -0.047287
100.76 | -16.3579 | 0.0018706 | -0.0089481 | 175.9069 | 159.549 | -0.6665 | -0.0038236 | 167.7279 | -8.179 | 170.4543 | 0.96147 | -0.046884 | 0.96205 | -0.046912
100.78 | -16.2011 | 0.0013094 | -0.0089481 | 175.9424 | 159.7413 | -0.702 | -0.0040273 | 167.8418 | -8.1006 | 170.542 | 0.96212 | -0.046435 | 0.9627 | -0.046463
100.8 | -16.0443 | 0.0013094 | -0.0089481 | 175.3427 | 159.2984 | -0.1023 | -0.00058688 | 167.3205 | -8.0222 | 169.9946 | 0.95913 | -0.045986 | 0.95971 | -0.046013
100.82 | -15.5217 | 0.0013094 | -0.0085186 | 175.0672 | 159.5455 | 0.1732 | 0.00099363 | 167.3063 | -7.7609 | 169.8933 | 0.95905 | -0.044488 | 0.95963 | -0.044514
100.84 | -14.6594 | 0.0013094 | -0.0078028 | 175.0004 | 160.341 | 0.24 | 0.0013769 | 167.6707 | -7.3297 | 170.1139 | 0.96114 | -0.042016 | 0.96172 | -0.042041
100.86 | -13.4051 | 0.0013094 | -0.0065142 | 174.6746 | 161.2695 | 0.5658 | 0.0032459 | 167.972 | -6.7026 | 170.2062 | 0.96287 | -0.038421 | 0.96345 | -0.038444
100.88 | -11.5498 | 0.0022447 | -0.0050825 | 174.5265 | 162.9767 | 0.7139 | 0.0040956 | 168.7516 | -5.7749 | 170.6766 | 0.96734 | -0.033104 | 0.96792 | -0.033124
100.9 | -10.0865 | 0.0022447 | -0.0039372 | 173.808 | 163.7215 | 1.4324 | 0.0082175 | 168.7647 | -5.0433 | 170.4458 | 0.96741 | -0.02891 | 0.96799 | -0.028927
100.92 | -8.179 | 0.0037412 | -0.0026486 | 172.6646 | 164.4856 | 1.5758 | 0.0090402 | 168.5751 | -4.0895 | 169.9383 | 0.96633 | -0.023442 | 0.96691 | -0.023456
100.94 | -6.3498 | 0.0037412 | -0.0012169 | 172.4208 | 166.071 | 1.8196 | 0.010439 | 169.2459 | -3.1749 | 170.3042 | 0.97017 | -0.0182 | 0.97075 | -0.01821
100.96 | -4.3116 | 0.0037412 | 0.00042951 | 172.8096 | 168.498 | 1.4308 | 0.0082084 | 170.6538 | -2.1558 | 171.3724 | 0.97824 | -0.012358 | 0.97883 | -0.012365
100.98 | -2.195 | 0.0046764 | 0.002076 | 172.5641 | 170.3691 | 1.6763 | 0.0096168 | 171.4666 | -1.0975 | 171.8324 | 0.9829 | -0.0062912 | 0.98349 | -0.006295
101 | 0.10452 | 0.0046764 | 0.0038656 | 172.3895 | 172.494 | 1.8509 | 0.010618 | 172.4418 | 0.052262 | 172.4243 | 0.98849 | 0.00029958 | 0.98908 | 0.00029976
101.02 | 2.0643 | 0.0046764 | 0.0055836 | 172.3742 | 174.4385 | 1.8662 | 0.010706 | 173.4064 | 1.0322 | 173.0623 | 0.99402 | 0.0059167 | 0.99462 | 0.0059203
101.04 | 4.1548 | 0.00636 | 0.0073733 | 172.3742 | 176.529 | 1.8662 | 0.010706 | 174.4516 | 2.0774 | 173.7591 | 1 | 0.011908 | 1.0006 | 0.011915
101.06 | 6.0101 | 0.00636 | 0.0090913 | 172.3975 | 178.4076 | 1.8429 | 0.010573 | 175.4025 | 3.005 | 174.4009 | 1.0055 | 0.017226 | 1.0061 | 0.017236
101.08 | 8.1528 | 0.0078564 | 0.010953 | 171.3226 | 179.4754 | 1.9178 | 0.011002 | 175.399 | 4.0764 | 174.0402 | 1.0054 | 0.023367 | 1.006 | 0.023381
101.1 | 9.7468 | 0.0078564 | 0.012527 | 171.468 | 181.2148 | 1.7724 | 0.010168 | 176.3414 | 4.8734 | 174.7169 | 1.0108 | 0.027936 | 1.0115 | 0.027953
101.12 | 11.6021 | 0.0078564 | 0.014174 | 171.5304 | 183.1325 | 1.71 | 0.0098101 | 177.3314 | 5.801 | 175.3978 | 1.0165 | 0.033253 | 1.0171 | 0.033273
101.14 | 12.987 | 0.0087917 | 0.015534 | 171.3791 | 184.3661 | 1.8613 | 0.010678 | 177.8726 | 6.4935 | 175.7081 | 1.0196 | 0.037223 | 1.0202 | 0.037245
101.16 | 14.2152 | 0.0087917 | 0.016894 | 171.4056 | 185.6208 | 1.8348 | 0.010526 | 178.5132 | 7.1076 | 176.144 | 1.0233 | 0.040743 | 1.0239 | 0.040767
101.18 | 15.2081 | 0.0099141 | 0.017968 | 171.7951 | 187.0032 | 1.4453 | 0.0082915 | 179.3992 | 7.6041 | 176.8645 | 1.0284 | 0.043589 | 1.029 | 0.043615
101.2 | 16.0443 | 0.0099141 | 0.01897 | 171.3367 | 187.381 | 1.9037 | 0.010921 | 179.3589 | 8.0222 | 176.6848 | 1.0281 | 0.045986 | 1.0288 | 0.046013
101.22 | 16.6976 | 0.0099141 | 0.019757 | 171.9242 | 188.6218 | 1.3162 | 0.0075509 | 180.273 | 8.3488 | 177.4901 | 1.0334 | 0.047858 | 1.034 | 0.047887
101.24 | 17.0112 | 0.010662 | 0.020402 | 171.9438 | 188.955 | 1.2966 | 0.0074385 | 180.4494 | 8.5056 | 177.6142 | 1.0344 | 0.048757 | 1.035 | 0.048786
101.26 | 17.0373 | 0.010662 | 0.02076 | 172.3364 | 189.3737 | 0.904 | 0.0051862 | 180.8551 | 8.5187 | 178.0155 | 1.0367 | 0.048832 | 1.0373 | 0.048861
101.28 | 17.0373 | 0.010662 | 0.020903 | 172.3781 | 189.4154 | 0.8623 | 0.0049469 | 180.8968 | 8.5187 | 178.0572 | 1.037 | 0.048832 | 1.0376 | 0.048861
101.3 | 16.4363 | 0.010849 | 0.020688 | 173.5343 | 189.9706 | 0.7061 | 0.0040508 | 181.7524 | 8.2181 | 179.0131 | 1.0419 | 0.047109 | 1.0425 | 0.047137
101.32 | 15.5217 | 0.010849 | 0.020044 | 173.9827 | 189.5044 | 0.2577 | 0.0014784 | 181.7436 | 7.7609 | 179.1566 | 1.0418 | 0.044488 | 1.0424 | 0.044514
101.34 | 14.3981 | 0.010662 | 0.01897 | 174.3809 | 188.779 | -0.1405 | -0.00080603 | 181.5799 | 7.199 | 179.1803 | 1.0409 | 0.041267 | 1.0415 | 0.041292
101.36 | 13.2222 | 0.010662 | 0.017896 | 174.1719 | 187.3941 | 0.0685 | 0.00039298 | 180.783 | 6.6111 | 178.5793 | 1.0363 | 0.037897 | 1.0369 | 0.03792
101.38 | 11.6282 | 0.010662 | 0.016608 | 174.6337 | 186.2619 | -0.3933 | -0.0022563 | 180.4478 | 5.8141 | 178.5098 | 1.0344 | 0.033328 | 1.035 | 0.033348
101.4 | 9.982 | 0.009727 | 0.015462 | 175.1305 | 185.1125 | -0.8901 | -0.0051064 | 180.1215 | 4.991 | 178.4578 | 1.0325 | 0.02861 | 1.0331 | 0.028627
101.42 | 8.4925 | 0.009727 | 0.014317 | 174.9659 | 183.4584 | -0.7255 | -0.0041621 | 179.2122 | 4.2463 | 177.7967 | 1.0273 | 0.024341 | 1.0279 | 0.024356
101.44 | 6.4021 | 0.009727 | 0.012814 | 175.498 | 181.9001 | -1.2576 | -0.0072147 | 178.699 | 3.201 | 177.632 | 1.0244 | 0.018349 | 1.025 | 0.01836
101.46 | 4.3116 | 0.0082305 | 0.011096 | 175.7246 | 180.0362 | -1.4842 | -0.0085147 | 177.8804 | 2.1558 | 177.1618 | 1.0197 | 0.012358 | 1.0203 | 0.012365
101.48 | 2.195 | 0.0082305 | 0.0093777 | 175.7418 | 177.9368 | -1.5014 | -0.0086134 | 176.8393 | 1.0975 | 176.4735 | 1.0137 | 0.0062912 | 1.0143 | 0.006295
101.5 | 0.10452 | 0.006547 | 0.0076596 | 176.0676 | 176.1721 | -1.8272 | -0.010482 | 176.1199 | 0.052262 | 176.1024 | 1.0096 | 0.00029958 | 1.0102 | 0.00029976
101.52 | -2.195 | 0.006547 | 0.0057984 | 175.8687 | 173.6737 | -1.6283 | -0.0093414 | 174.7712 | -1.0975 | 175.137 | 1.0018 | -0.0062912 | 1.0024 | -0.006295
101.54 | -4.2071 | 0.006547 | 0.0039372 | 175.8544 | 171.6473 | -1.614 | -0.0092594 | 173.7509 | -2.1035 | 174.452 | 0.996 | -0.012058 | 0.99659 | -0.012065
101.56 | -6.2714 | 0.0052376 | 0.0021476 | 176.9537 | 170.6823 | -1.7133 | -0.009829 | 173.818 | -3.1357 | 174.8632 | 0.99638 | -0.017975 | 0.99698 | -0.017986
101.58 | -8.3096 | 0.0052376 | 0.00035793 | 177.1682 | 168.8586 | -1.9278 | -0.01106 | 173.0134 | -4.1548 | 174.3983 | 0.99177 | -0.023817 | 0.99236 | -0.023831
101.6 | -9.982 | 0.0052376 | -0.0013601 | 176.8183 | 166.8363 | -1.5779 | -0.0090523 | 171.8273 | -4.991 | 173.491 | 0.98497 | -0.02861 | 0.98556 | -0.028627
101.62 | -11.6021 | 0.0039282 | -0.0028634 | 176.9618 | 165.3597 | -1.7214 | -0.0098755 | 171.1608 | -5.801 | 173.0944 | 0.98115 | -0.033253 | 0.98174 | -0.033273
101.64 | -13.0915 | 0.0039282 | -0.0042951 | 176.7045 | 163.613 | -1.4641 | -0.0083994 | 170.1587 | -6.5458 | 172.3407 | 0.9754 | -0.037522 | 0.97599 | -0.037545
101.66 | -14.3458 | 0.0028059 | -0.0056552 | 176.7706 | 162.4248 | -1.5302 | -0.0087786 | 169.5977 | -7.1729 | 171.9887 | 0.97219 | -0.041117 | 0.97277 | -0.041142
101.68 | -15.3911 | 0.0028059 | -0.0066574 | 176.5287 | 161.1376 | -1.2883 | -0.0073909 | 168.8332 | -7.6955 | 171.3983 | 0.96781 | -0.044113 | 0.96839 | -0.04414
101.7 | -16.2011 | 0.0028059 | -0.007588 | 176.0932 | 159.8921 | -0.8528 | -0.0048924 | 167.9926 | -8.1006 | 170.6928 | 0.96299 | -0.046435 | 0.96356 | -0.046463
101.72 | -16.7499 | 0.0018706 | -0.008447 | 176.3216 | 159.5717 | -1.0812 | -0.0062027 | 167.9467 | -8.3749 | 170.7383 | 0.96272 | -0.048008 | 0.9633 | -0.048037
101.74 | -17.0112 | 0.0018706 | -0.008805 | 176.2469 | 159.2357 | -1.0065 | -0.0057742 | 167.7413 | -8.5056 | 170.5765 | 0.96155 | -0.048757 | 0.96212 | -0.048786
101.76 | -16.8544 | 0.0013094 | -0.0090197 | 176.0307 | 159.1763 | -0.7903 | -0.0045339 | 167.6035 | -8.4272 | 170.4126 | 0.96076 | -0.048307 | 0.96133 | -0.048336
101.78 | -16.5931 | 0.0013094 | -0.0089481 | 175.637 | 159.0439 | -0.3966 | -0.0022753 | 167.3405 | -8.2965 | 170.106 | 0.95925 | -0.047558 | 0.95982 | -0.047587
101.8 | -16.4102 | 0.0013094 | -0.0088766 | 175.5455 | 159.1353 | -0.3051 | -0.0017503 | 167.3404 | -8.2051 | 170.0754 | 0.95925 | -0.047034 | 0.95982 | -0.047062
101.82 | -15.8614 | 0.0013094 | -0.008447 | 175.6093 | 159.7479 | -0.3689 | -0.0021163 | 167.6786 | -7.9307 | 170.3222 | 0.96119 | -0.045461 | 0.96176 | -0.045489
101.84 | -14.9991 | 0.0013094 | -0.0077312 | 175.2926 | 160.2935 | -0.0522 | -0.00029947 | 167.7931 | -7.4995 | 170.2929 | 0.96184 | -0.04299 | 0.96242 | -0.043016
101.86 | -13.6403 | 0.0013094 | -0.0064427 | 175.0654 | 161.4251 | 0.175 | 0.001004 | 168.2453 | -6.8201 | 170.5186 | 0.96444 | -0.039095 | 0.96501 | -0.039119
101.88 | -11.9679 | 0.0020576 | -0.0050825 | 173.4009 | 161.433 | 0.8395 | 0.0048161 | 167.4169 | -5.984 | 169.4116 | 0.95969 | -0.034302 | 0.96026 | -0.034323
101.9 | -10.4262 | 0.0020576 | -0.0039372 | 173.2521 | 162.8259 | 0.9883 | 0.0056698 | 168.039 | -5.2131 | 169.7767 | 0.96325 | -0.029883 | 0.96383 | -0.029901
101.92 | -8.597 | 0.00318 | -0.0026486 | 172.7919 | 164.1949 | 1.4485 | 0.0083099 | 168.4934 | -4.2985 | 169.9262 | 0.96586 | -0.024641 | 0.96644 | -0.024655
101.94 | -6.6634 | 0.00318 | -0.0011454 | 172.6223 | 165.9589 | 1.6181 | 0.0092829 | 169.2906 | -3.3317 | 170.4012 | 0.97043 | -0.019098 | 0.97101 | -0.01911
101.96 | -4.599 | 0.00318 | 0.00042951 | 172.4286 | 167.8296 | 1.8118 | 0.010394 | 170.1291 | -2.2995 | 170.8956 | 0.97523 | -0.013182 | 0.97582 | -0.013189
101.98 | -2.6915 | 0.0044894 | 0.0020044 | 172.6736 | 169.9821 | 1.5668 | 0.0089886 | 171.3279 | -1.3457 | 171.7764 | 0.98211 | -0.0077142 | 0.98269 | -0.0077188
102 | -0.3397 | 0.0044894 | 0.0039372 | 172.4385 | 172.0988 | 1.8019 | 0.010337 | 172.2686 | -0.16985 | 172.3253 | 0.9875 | -0.00097364 | 0.98809 | -0.00097422
102.02 | 1.7246 | 0.00636 | 0.0056552 | 172.4569 | 174.1815 | 1.7835 | 0.010232 | 173.3192 | 0.86232 | 173.0318 | 0.99352 | 0.0049431 | 0.99412 | 0.004946
102.04 | 3.8412 | 0.00636 | 0.0073733 | 172.6429 | 176.4841 | 1.5975 | 0.0091647 | 174.5635 | 1.9206 | 173.9233 | 1.0007 | 0.01101 | 1.0013 | 0.011016
102.06 | 5.9056 | 0.00636 | 0.0091629 | 172.5477 | 178.4533 | 1.6927 | 0.0097109 | 175.5005 | 2.9528 | 174.5162 | 1.006 | 0.016926 | 1.0066 | 0.016936
102.08 | 7.6825 | 0.0080435 | 0.010881 | 171.6327 | 179.3152 | 1.6077 | 0.0092232 | 175.4739 | 3.8412 | 174.1935 | 1.0059 | 0.022019 | 1.0065 | 0.022032
102.1 | 9.5116 | 0.0080435 | 0.012599 | 171.5984 | 181.11 | 1.642 | 0.00942 | 176.3542 | 4.7558 | 174.7689 | 1.0109 | 0.027262 | 1.0115 | 0.027278
102.12 | 11.2885 | 0.0080435 | 0.014245 | 171.9155 | 183.204 | 1.3249 | 0.0076008 | 177.5598 | 5.6443 | 175.6783 | 1.0178 | 0.032355 | 1.0184 | 0.032374
102.14 | 12.4644 | 0.0091658 | 0.015606 | 171.6322 | 184.0966 | 1.6082 | 0.0092261 | 177.8644 | 6.2322 | 175.787 | 1.0196 | 0.035725 | 1.0202 | 0.035746
102.16 | 13.98 | 0.0091658 | 0.016966 | 171.9985 | 185.9785 | 1.2419 | 0.0071247 | 178.9885 | 6.99 | 176.6585 | 1.026 | 0.040069 | 1.0266 | 0.040093
102.18 | 14.8946 | 0.0099141 | 0.018039 | 172.0466 | 186.9412 | 1.1938 | 0.0068487 | 179.4939 | 7.4473 | 177.0115 | 1.0289 | 0.04269 | 1.0295 | 0.042716
102.2 | 15.783 | 0.0099141 | 0.019042 | 171.7043 | 187.4873 | 1.5361 | 0.0088125 | 179.5958 | 7.8915 | 176.9653 | 1.0295 | 0.045237 | 1.0301 | 0.045264
102.22 | 16.2534 | 0.0099141 | 0.019757 | 172.4 | 188.6534 | 0.8404 | 0.0048213 | 180.5267 | 8.1267 | 177.8178 | 1.0348 | 0.046585 | 1.0355 | 0.046613
102.24 | 16.776 | 0.010662 | 0.020402 | 171.9143 | 188.6903 | 1.3261 | 0.0076077 | 180.3023 | 8.388 | 177.5063 | 1.0336 | 0.048083 | 1.0342 | 0.048112
102.26 | 16.8021 | 0.010662 | 0.02076 | 172.5289 | 189.331 | 0.7115 | 0.0040818 | 180.93 | 8.4011 | 178.1296 | 1.0371 | 0.048158 | 1.0378 | 0.048186
102.28 | 16.5931 | 0.011036 | 0.020903 | 172.5889 | 189.182 | 0.6515 | 0.0037376 | 180.8854 | 8.2965 | 178.1199 | 1.0369 | 0.047558 | 1.0375 | 0.047587
102.3 | 16.2272 | 0.011036 | 0.020831 | 172.9623 | 189.1895 | 0.2781 | 0.0015954 | 181.0759 | 8.1136 | 178.3714 | 1.038 | 0.04651 | 1.0386 | 0.046538
102.32 | 15.3649 | 0.011036 | 0.020044 | 172.9871 | 188.352 | 0.2533 | 0.0014532 | 180.6696 | 7.6825 | 178.1087 | 1.0357 | 0.044038 | 1.0363 | 0.044065
102.34 | 14.3197 | 0.010475 | 0.019042 | 174.2607 | 188.5804 | -0.0203 | -0.00011646 | 181.4205 | 7.1598 | 179.0339 | 1.04 | 0.041043 | 1.0406 | 0.041067
102.36 | 13.2222 | 0.010475 | 0.017968 | 174.6198 | 187.842 | -0.3794 | -0.0021766 | 181.2309 | 6.6111 | 179.0272 | 1.0389 | 0.037897 | 1.0395 | 0.03792
102.38 | 11.6021 | 0.010475 | 0.016751 | 174.6993 | 186.3014 | -0.4589 | -0.0026327 | 180.5003 | 5.801 | 178.5667 | 1.0347 | 0.033253 | 1.0353 | 0.033273
102.4 | 10.0081 | 0.00954 | 0.015534 | 175.3732 | 185.3813 | -1.1328 | -0.0064988 | 180.3773 | 5.0041 | 178.7092 | 1.034 | 0.028685 | 1.0346 | 0.028702
102.42 | 8.2312 | 0.00954 | 0.014317 | 175.3719 | 183.6031 | -1.1315 | -0.0064913 | 179.4875 | 4.1156 | 178.1156 | 1.0289 | 0.023592 | 1.0295 | 0.023606
102.44 | 6.3237 | 0.0087917 | 0.012814 | 175.6016 | 181.9253 | -1.3612 | -0.0078091 | 178.7634 | 3.1618 | 177.7095 | 1.0247 | 0.018125 | 1.0253 | 0.018135
102.46 | 4.1548 | 0.0087917 | 0.011167 | 175.4998 | 179.6546 | -1.2594 | -0.0072251 | 177.5772 | 2.0774 | 176.8847 | 1.0179 | 0.011908 | 1.0185 | 0.011915
102.48 | 2.2211 | 0.0087917 | 0.0094492 | 175.6915 | 177.9126 | -1.4511 | -0.0083248 | 176.8021 | 1.1106 | 176.4319 | 1.0135 | 0.0063661 | 1.0141 | 0.0063699
102.5 | 0.10452 | 0.0071082 | 0.0076596 | 176.789 | 176.8935 | -1.5486 | -0.0088842 | 176.8413 | 0.052262 | 176.8238 | 1.0137 | 0.00029958 | 1.0143 | 0.00029976
102.52 | -1.9337 | 0.0071082 | 0.0060132 | 176.9353 | 175.0016 | -1.6949 | -0.0097235 | 175.9685 | -0.96684 | 176.2907 | 1.0087 | -0.0055422 | 1.0093 | -0.0055456
102.54 | -4.0764 | 0.0071082 | 0.0039372 | 176.8228 | 172.7464 | -1.5824 | -0.0090781 | 174.7846 | -2.0382 | 175.464 | 1.0019 | -0.011684 | 1.0025 | -0.011691
102.56 | -6.1146 | 0.0054247 | 0.0022191 | 176.5588 | 170.4442 | -1.3184 | -0.0075635 | 173.5015 | -3.0573 | 174.5206 | 0.99457 | -0.017525 | 0.99516 | -0.017536
102.58 | -7.9438 | 0.0054247 | 0.00042951 | 176.6445 | 168.7007 | -1.4041 | -0.0080552 | 172.6726 | -3.9719 | 173.9966 | 0.98981 | -0.022768 | 0.99041 | -0.022782
102.6 | -9.7468 | 0.0039282 | -0.0012885 | 176.7222 | 166.9754 | -1.4818 | -0.0085009 | 171.8488 | -4.8734 | 173.4733 | 0.98509 | -0.027936 | 0.98568 | -0.027953
102.62 | -11.4192 | 0.0039282 | -0.0028634 | 176.6934 | 165.2742 | -1.453 | -0.0083357 | 170.9838 | -5.7096 | 172.887 | 0.98013 | -0.032729 | 0.98072 | -0.032749
102.64 | -12.8302 | 0.0039282 | -0.0042951 | 176.5961 | 163.7659 | -1.3557 | -0.0077775 | 170.181 | -6.4151 | 172.3194 | 0.97553 | -0.036774 | 0.97612 | -0.036796
102.66 | -13.98 | 0.0028059 | -0.0055836 | 176.6934 | 162.7134 | -1.453 | -0.0083357 | 169.7034 | -6.99 | 172.0334 | 0.97279 | -0.040069 | 0.97338 | -0.040093
102.68 | -14.973 | 0.0028059 | -0.006729 | 176.1458 | 161.1728 | -0.9054 | -0.0051942 | 168.6593 | -7.4865 | 171.1548 | 0.96681 | -0.042915 | 0.96739 | -0.042941
102.7 | -15.8614 | 0.0016835 | -0.0077312 | 176.4092 | 160.5478 | -1.1688 | -0.0067053 | 168.4785 | -7.9307 | 171.1221 | 0.96577 | -0.045461 | 0.96635 | -0.045489
102.72 | -16.2795 | 0.0016835 | -0.0083039 | 176.2518 | 159.9723 | -1.0114 | -0.0058023 | 168.112 | -8.1398 | 170.8253 | 0.96367 | -0.04666 | 0.96425 | -0.046688
102.74 | -16.6976 | 0.0016835 | -0.0088766 | 175.9573 | 159.2597 | -0.7169 | -0.0041128 | 167.6085 | -8.3488 | 170.3914 | 0.96079 | -0.047858 | 0.96136 | -0.047887
102.76 | -16.4886 | 0.0014965 | -0.0089481 | 175.5779 | 159.0893 | -0.3375 | -0.0019362 | 167.3336 | -8.2443 | 170.0817 | 0.95921 | -0.047259 | 0.95978 | -0.047287
102.78 | -16.2272 | 0.0014965 | -0.0090197 | 175.8206 | 159.5934 | -0.5802 | -0.0033286 | 167.707 | -8.1136 | 170.4115 | 0.96135 | -0.04651 | 0.96193 | -0.046538
102.8 | -16.0443 | 0.0014965 | -0.008805 | 175.5254 | 159.4811 | -0.285 | -0.001635 | 167.5032 | -8.0222 | 170.1773 | 0.96018 | -0.045986 | 0.96076 | -0.046013
102.82 | -15.4695 | 0.0013094 | -0.008447 | 175.4041 | 159.9346 | -0.1637 | -0.00093913 | 167.6694 | -7.7347 | 170.2476 | 0.96113 | -0.044338 | 0.96171 | -0.044365
102.84 | -14.5549 | 0.0013094 | -0.0077312 | 175.1525 | 160.5976 | 0.0879 | 0.00050427 | 167.8751 | -7.2774 | 170.3009 | 0.96231 | -0.041717 | 0.96289 | -0.041742
102.86 | -13.3267 | 0.0022447 | -0.0065142 | 173.9741 | 160.6474 | 0.2663 | 0.0015277 | 167.3107 | -6.6634 | 169.5319 | 0.95908 | -0.038197 | 0.95965 | -0.038219
102.88 | -11.5237 | 0.0022447 | -0.005011 | 173.4106 | 161.8869 | 0.8298 | 0.0047605 | 167.6488 | -5.7618 | 169.5694 | 0.96102 | -0.033029 | 0.96159 | -0.033049
102.9 | -9.8775 | 0.0022447 | -0.0038656 | 173.3351 | 163.4576 | 0.9053 | 0.0051936 | 168.3964 | -4.9387 | 170.0426 | 0.9653 | -0.02831 | 0.96588 | -0.028327
102.92 | -8.2312 | 0.0029929 | -0.0025771 | 172.9701 | 164.7389 | 1.2703 | 0.0072876 | 168.8545 | -4.1156 | 170.2264 | 0.96793 | -0.023592 | 0.96851 | -0.023606
102.94 | -6.2453 | 0.0029929 | -0.0010738 | 172.8083 | 166.563 | 1.4321 | 0.0082158 | 169.6857 | -3.1226 | 170.7265 | 0.97269 | -0.0179 | 0.97328 | -0.017911
102.96 | -3.8935 | 0.0050506 | 0.00057268 | 172.6614 | 168.7679 | 1.579 | 0.0090586 | 170.7147 | -1.9467 | 171.3636 | 0.97859 | -0.011159 | 0.97918 | -0.011166
102.98 | -2.0905 | 0.0050506 | 0.0021476 | 172.7883 | 170.6978 | 1.4521 | 0.0083306 | 171.7431 | -1.0452 | 172.0915 | 0.98449 | -0.0059916 | 0.98508 | -0.0059952
103 | 0.078393 | 0.0050506 | 0.0039372 | 172.7608 | 172.8392 | 1.4796 | 0.0084883 | 172.8 | 0.039196 | 172.7869 | 0.99054 | 0.00022468 | 0.99114 | 0.00022482
103.02 | 2.2734 | 0.0059859 | 0.0057268 | 171.814 | 174.0874 | 1.4264 | 0.0081831 | 172.9507 | 1.1367 | 172.5718 | 0.99141 | 0.0065159 | 0.992 | 0.0065198
103.04 | 4.39 | 0.0059859 | 0.007588 | 171.7467 | 176.1367 | 1.4937 | 0.0085692 | 173.9417 | 2.195 | 173.21 | 0.99709 | 0.012582 | 0.99769 | 0.01259
103.06 | 6.4282 | 0.0059859 | 0.0093061 | 171.7118 | 178.14 | 1.5286 | 0.0087694 | 174.9259 | 3.2141 | 173.8545 | 1.0027 | 0.018424 | 1.0033 | 0.018435
103.08 | 8.2051 | 0.0078564 | 0.011096 | 171.7032 | 179.9083 | 1.5372 | 0.0088188 | 175.8057 | 4.1025 | 174.4382 | 1.0078 | 0.023517 | 1.0084 | 0.023531
103.1 | 9.9558 | 0.0078564 | 0.012742 | 171.642 | 181.5978 | 1.5984 | 0.0091699 | 176.6199 | 4.9779 | 174.9606 | 1.0124 | 0.028535 | 1.013 | 0.028552
103.12 | 11.785 | 0.0093529 | 0.014317 | 171.8519 | 183.6369 | 1.3885 | 0.0079657 | 177.7444 | 5.8925 | 175.7802 | 1.0189 | 0.033778 | 1.0195 | 0.033798
103.14 | 13.2745 | 0.0093529 | 0.01582 | 172.1393 | 185.4138 | 1.1011 | 0.0063169 | 178.7765 | 6.6372 | 176.5641 | 1.0248 | 0.038047 | 1.0254 | 0.03807
103.16 | 14.2413 | 0.0093529 | 0.016966 | 171.8862 | 186.1275 | 1.3542 | 0.0077689 | 179.0069 | 7.1207 | 176.6333 | 1.0261 | 0.040818 | 1.0267 | 0.040842
103.18 | 15.4433 | 0.010101 | 0.018183 | 172.2366 | 187.6799 | 1.0038 | 0.0057587 | 179.9583 | 7.7217 | 177.3844 | 1.0316 | 0.044263 | 1.0322 | 0.04429
103.2 | 16.2011 | 0.010101 | 0.019113 | 172.0982 | 188.2993 | 1.1422 | 0.0065527 | 180.1988 | 8.1006 | 177.4986 | 1.033 | 0.046435 | 1.0336 | 0.046463
103.22 | 16.8805 | 0.010101 | 0.019972 | 172.2752 | 189.1557 | 0.9652 | 0.0055373 | 180.7155 | 8.4403 | 177.902 | 1.0359 | 0.048382 | 1.0365 | 0.048411
103.24 | 17.377 | 0.010849 | 0.020473 | 172.5226 | 189.8996 | 0.7178 | 0.0041179 | 181.2111 | 8.6885 | 178.3149 | 1.0388 | 0.049805 | 1.0394 | 0.049835
103.26 | 17.1418 | 0.010849 | 0.020831 | 172.6929 | 189.8347 | 0.5475 | 0.003141 | 181.2638 | 8.5709 | 178.4068 | 1.0391 | 0.049131 | 1.0397 | 0.049161
103.28 | 16.985 | 0.011223 | 0.021118 | 172.5006 | 189.4856 | 0.7398 | 0.0042442 | 180.9931 | 8.4925 | 178.1623 | 1.0375 | 0.048682 | 1.0381 | 0.048711
103.3 | 16.6192 | 0.011223 | 0.020903 | 173.0317 | 189.6509 | 0.2087 | 0.0011973 | 181.3413 | 8.3096 | 178.5714 | 1.0395 | 0.047633 | 1.0401 | 0.047662
103.32 | 15.8614 | 0.011223 | 0.020259 | 173.2167 | 189.0781 | 0.0237 | 0.00013596 | 181.1474 | 7.9307 | 178.5038 | 1.0384 | 0.045461 | 1.039 | 0.045489
103.34 | 14.6594 | 0.011036 | 0.019113 | 174.1755 | 188.8349 | 0.0649 | 0.00037233 | 181.5052 | 7.3297 | 179.062 | 1.0404 | 0.042016 | 1.0411 | 0.042041
103.36 | 13.5096 | 0.011036 | 0.018039 | 174.5266 | 188.0362 | -0.2862 | -0.0016419 | 181.2814 | 6.7548 | 179.0298 | 1.0392 | 0.038721 | 1.0398 | 0.038744
103.38 | 11.8111 | 0.010101 | 0.016894 | 174.692 | 186.5031 | -0.4516 | -0.0025908 | 180.5976 | 5.9056 | 178.629 | 1.0352 | 0.033853 | 1.0359 | 0.033873
103.4 | 10.2955 | 0.010101 | 0.015677 | 175.1097 | 185.4052 | -0.8693 | -0.0049871 | 180.2575 | 5.1478 | 178.5415 | 1.0333 | 0.029509 | 1.0339 | 0.029526
103.42 | 8.5448 | 0.010101 | 0.014389 | 175.1301 | 183.6749 | -0.8897 | -0.0051041 | 179.4025 | 4.2724 | 177.9784 | 1.0284 | 0.024491 | 1.029 | 0.024505
103.44 | 6.5588 | 0.0086047 | 0.012957 | 175.6028 | 182.1616 | -1.3624 | -0.007816 | 178.8822 | 3.2794 | 177.7891 | 1.0254 | 0.018799 | 1.026 | 0.01881
103.46 | 4.2071 | 0.0086047 | 0.011239 | 175.653 | 179.8601 | -1.4126 | -0.0081039 | 177.7565 | 2.1035 | 177.0554 | 1.019 | 0.012058 | 1.0196 | 0.012065
103.48 | 2.4302 | 0.0086047 | 0.009664 | 175.827 | 178.2572 | -1.5866 | -0.0091022 | 177.0421 | 1.2151 | 176.6371 | 1.0149 | 0.0069652 | 1.0155 | 0.0069694
103.5 | 0.20905 | 0.0072953 | 0.0078028 | 176.8466 | 177.0556 | -1.6062 | -0.0092146 | 176.9511 | 0.10452 | 176.9163 | 1.0143 | 0.00059916 | 1.0149 | 0.00059952
103.52 | -1.9859 | 0.0072953 | 0.00587 | 177.1168 | 175.1309 | -1.8764 | -0.010765 | 176.1238 | -0.99297 | 176.4548 | 1.0096 | -0.005692 | 1.0102 | -0.0056954
103.54 | -4.2071 | 0.0056117 | 0.0040088 | 177.3783 | 173.1712 | -2.1379 | -0.012265 | 175.2748 | -2.1035 | 175.9759 | 1.0047 | -0.012058 | 1.0053 | -0.012065
103.56 | -6.0624 | 0.0056117 | 0.0022907 | 176.7553 | 170.6929 | -1.5149 | -0.0086908 | 173.7241 | -3.0312 | 174.7345 | 0.99584 | -0.017376 | 0.99644 | -0.017386
103.58 | -8.2051 | 0.0056117 | 0.00042951 | 176.7218 | 168.5167 | -1.4814 | -0.0084986 | 172.6193 | -4.1025 | 173.9868 | 0.98951 | -0.023517 | 0.9901 | -0.023531
103.6 | -9.9036 | 0.0043023 | -0.0011454 | 176.8679 | 166.9643 | -1.6275 | -0.0093368 | 171.9161 | -4.9518 | 173.5667 | 0.98548 | -0.028385 | 0.98607 | -0.028402
103.62 | -11.4976 | 0.0043023 | -0.0027202 | 176.7308 | 165.2332 | -1.4904 | -0.0085503 | 170.982 | -5.7488 | 172.8983 | 0.98012 | -0.032954 | 0.98071 | -0.032974
103.64 | -13.0393 | 0.0043023 | -0.0042235 | 176.5949 | 163.5556 | -1.3545 | -0.0077706 | 170.0753 | -6.5196 | 172.2485 | 0.97493 | -0.037373 | 0.97551 | -0.037395
103.66 | -14.3458 | 0.0028059 | -0.0055121 | 176.5435 | 162.1977 | -1.3031 | -0.0074758 | 169.3706 | -7.1729 | 171.7616 | 0.97089 | -0.041117 | 0.97147 | -0.041142
103.68 | -15.5478 | 0.0028059 | -0.0066574 | 176.3264 | 160.7786 | -1.086 | -0.0062303 | 168.5525 | -7.7739 | 171.1438 | 0.9662 | -0.044563 | 0.96678 | -0.044589
103.7 | -16.2272 | 0.0018706 | -0.0075164 | 176.3755 | 160.1483 | -1.1351 | -0.006512 | 168.2619 | -8.1136 | 170.9664 | 0.96453 | -0.04651 | 0.96511 | -0.046538
103.72 | -16.8283 | 0.0018706 | -0.0083039 | 176.8264 | 159.9981 | -1.586 | -0.0090987 | 168.4123 | -8.4141 | 171.217 | 0.96539 | -0.048232 | 0.96597 | -0.048261
103.74 | -17.0112 | 0.0018706 | -0.008805 | 176.4681 | 159.4569 | -1.2277 | -0.0070432 | 167.9625 | -8.5056 | 170.7977 | 0.96281 | -0.048757 | 0.96339 | -0.048786
103.76 | -16.9328 | 0.0014965 | -0.0088766 | 176.0645 | 159.1317 | -0.8241 | -0.0047278 | 167.5981 | -8.4664 | 170.4202 | 0.96073 | -0.048532 | 0.9613 | -0.048561
103.78 | -16.5669 | 0.0014965 | -0.0088766 | 175.8419 | 159.275 | -0.6015 | -0.0034507 | 167.5584 | -8.2835 | 170.3196 | 0.9605 | -0.047484 | 0.96107 | -0.047512
103.8 | -16.2795 | 0.0014965 | -0.008805 | 175.5756 | 159.2961 | -0.3352 | -0.001923 | 167.4358 | -8.1398 | 170.1491 | 0.9598 | -0.04666 | 0.96037 | -0.046688
103.82 | -15.8092 | 0.0013094 | -0.008447 | 175.3648 | 159.5556 | -0.1244 | -0.00071367 | 167.4602 | -7.9046 | 170.0951 | 0.95994 | -0.045312 | 0.96051 | -0.045339
103.84 | -15.1036 | 0.0013094 | -0.0077312 | 175.3152 | 160.2116 | -0.0748 | -0.00042912 | 167.7634 | -7.5518 | 170.2807 | 0.96167 | -0.043289 | 0.96225 | -0.043315
103.86 | -13.7448 | 0.0018706 | -0.0065142 | 174.2914 | 160.5466 | -0.051 | -0.00029258 | 167.419 | -6.8724 | 169.7098 | 0.9597 | -0.039395 | 0.96027 | -0.039418
103.88 | -11.9418 | 0.0018706 | -0.005011 | 173.8241 | 161.8823 | 0.4163 | 0.0023883 | 167.8532 | -5.9709 | 169.8435 | 0.96219 | -0.034227 | 0.96277 | -0.034248
103.9 | -10.4262 | 0.0018706 | -0.0038656 | 173.7149 | 163.2887 | 0.5255 | 0.0030147 | 168.5018 | -5.2131 | 170.2395 | 0.96591 | -0.029883 | 0.96649 | -0.029901
103.92 | -8.597 | 0.003367 | -0.0025771 | 173.1833 | 164.5863 | 1.0571 | 0.0060645 | 168.8848 | -4.2985 | 170.3176 | 0.9681 | -0.024641 | 0.96868 | -0.024655
103.94 | -6.6111 | 0.003367 | -0.0010738 | 172.879 | 166.2679 | 1.3614 | 0.0078102 | 169.5734 | -3.3056 | 170.6753 | 0.97205 | -0.018948 | 0.97263 | -0.01896
103.96 | -4.5206 | 0.003367 | 0.0005011 | 172.8782 | 168.3576 | 1.3622 | 0.0078148 | 170.6179 | -2.2603 | 171.3713 | 0.97804 | -0.012957 | 0.97862 | -0.012965
103.98 | -2.5608 | 0.0046764 | 0.0022191 | 172.6639 | 170.1031 | 1.5765 | 0.0090442 | 171.3835 | -1.2804 | 171.8103 | 0.98242 | -0.0073397 | 0.98301 | -0.0073441
104 | -0.28744 | 0.0046764 | 0.0038656 | 172.4814 | 172.194 | 1.759 | 0.010091 | 172.3377 | -0.14372 | 172.3856 | 0.98789 | -0.00082385 | 0.98849 | -0.00082434
104.02 | 1.6462 | 0.006547 | 0.0057268 | 171.7094 | 173.3556 | 1.531 | 0.0087832 | 172.5325 | 0.82312 | 172.2581 | 0.98901 | 0.0047184 | 0.9896 | 0.0047212
104.04 | 3.7106 | 0.006547 | 0.0075164 | 171.702 | 175.4126 | 1.5384 | 0.0088257 | 173.5573 | 1.8553 | 172.9389 | 0.99489 | 0.010635 | 0.99548 | 0.010641
104.06 | 5.7749 | 0.006547 | 0.0092345 | 171.6462 | 177.4211 | 1.5942 | 0.0091458 | 174.5337 | 2.8875 | 173.5712 | 1.0005 | 0.016552 | 1.0011 | 0.016562
104.08 | 7.8654 | 0.0078564 | 0.011024 | 171.8881 | 179.7535 | 1.3523 | 0.007758 | 175.8208 | 3.9327 | 174.5099 | 1.0079 | 0.022543 | 1.0085 | 0.022557
104.1 | 9.6161 | 0.0078564 | 0.012671 | 171.7192 | 181.3353 | 1.5212 | 0.008727 | 176.5273 | 4.8081 | 174.9246 | 1.0119 | 0.027561 | 1.0125 | 0.027578
104.12 | 10.8966 | 0.0078564 | 0.014174 | 171.9023 | 182.7989 | 1.3381 | 0.0076765 | 177.3506 | 5.4483 | 175.5345 | 1.0166 | 0.031231 | 1.0172 | 0.03125
104.14 | 12.6996 | 0.0091658 | 0.015749 | 171.8134 | 184.513 | 1.427 | 0.0081866 | 178.1632 | 6.3498 | 176.0466 | 1.0213 | 0.036399 | 1.0219 | 0.036421
104.16 | 13.9277 | 0.0091658 | 0.017109 | 172.3351 | 186.2628 | 0.9053 | 0.0051936 | 179.299 | 6.9639 | 176.9777 | 1.0278 | 0.039919 | 1.0284 | 0.039943
104.18 | 14.9207 | 0.010475 | 0.018183 | 172.0892 | 187.0099 | 1.1512 | 0.0066043 | 179.5496 | 7.4604 | 177.0628 | 1.0292 | 0.042765 | 1.0299 | 0.042791
104.2 | 15.7569 | 0.010475 | 0.019185 | 172.3266 | 188.0835 | 0.9138 | 0.0052424 | 180.205 | 7.8784 | 177.5789 | 1.033 | 0.045162 | 1.0336 | 0.045189
104.22 | 16.5147 | 0.010475 | 0.020044 | 172.457 | 188.9717 | 0.7834 | 0.0044943 | 180.7143 | 8.2573 | 177.9619 | 1.0359 | 0.047334 | 1.0365 | 0.047362
104.24 | 16.8021 | 0.011036 | 0.020545 | 172.565 | 189.3671 | 0.6754 | 0.0038747 | 180.9661 | 8.4011 | 178.1657 | 1.0374 | 0.048158 | 1.038 | 0.048186
104.26 | 16.7237 | 0.011036 | 0.020903 | 172.6114 | 189.3351 | 0.629 | 0.0036085 | 180.9733 | 8.3619 | 178.186 | 1.0374 | 0.047933 | 1.038 | 0.047962
104.28 | 16.8021 | 0.011223 | 0.021046 | 172.4755 | 189.2776 | 0.7649 | 0.0043882 | 180.8766 | 8.4011 | 178.0762 | 1.0368 | 0.048158 | 1.0375 | 0.048186
104.3 | 16.4363 | 0.011223 | 0.020903 | 172.8669 | 189.3032 | 0.3735 | 0.0021427 | 181.085 | 8.2181 | 178.3457 | 1.038 | 0.047109 | 1.0387 | 0.047137
104.32 | 15.6262 | 0.011223 | 0.020187 | 173.3405 | 188.9667 | -0.1001 | -0.00057426 | 181.1536 | 7.8131 | 178.5492 | 1.0384 | 0.044787 | 1.0391 | 0.044814
104.34 | 14.5026 | 0.011036 | 0.019256 | 174.4402 | 188.9428 | -0.1998 | -0.0011462 | 181.6915 | 7.2513 | 179.2744 | 1.0415 | 0.041567 | 1.0421 | 0.041592
104.36 | 13.3529 | 0.011036 | 0.018039 | 174.1406 | 187.4935 | 0.0998 | 0.00057254 | 180.817 | 6.6764 | 178.5916 | 1.0365 | 0.038271 | 1.0371 | 0.038294
104.38 | 11.8111 | 0.011036 | 0.016966 | 174.5015 | 186.3126 | -0.2611 | -0.0014979 | 180.4071 | 5.9056 | 178.4385 | 1.0342 | 0.033853 | 1.0348 | 0.033873
104.4 | 10.2433 | 0.0099141 | 0.015677 | 175.0552 | 185.2985 | -0.8148 | -0.0046744 | 180.1768 | 5.1216 | 178.4696 | 1.0328 | 0.029359 | 1.0335 | 0.029376
104.42 | 8.388 | 0.0099141 | 0.01446 | 175.1237 | 183.5117 | -0.8833 | -0.0050674 | 179.3177 | 4.194 | 177.9197 | 1.0279 | 0.024041 | 1.0285 | 0.024056
104.44 | 6.6111 | 0.0086047 | 0.012957 | 175.7144 | 182.3255 | -1.474 | -0.0084562 | 179.02 | 3.3056 | 177.9181 | 1.0262 | 0.018948 | 1.0268 | 0.01896
104.46 | 4.5729 | 0.0086047 | 0.011382 | 175.4583 | 180.0312 | -1.2179 | -0.006987 | 177.7447 | 2.2864 | 176.9826 | 1.0189 | 0.013107 | 1.0195 | 0.013115
104.48 | 2.4563 | 0.0086047 | 0.0095924 | 175.6553 | 178.1116 | -1.4149 | -0.0081171 | 176.8834 | 1.2281 | 176.4741 | 1.014 | 0.0070401 | 1.0146 | 0.0070444
104.5 | 0.39196 | 0.0072953 | 0.0078744 | 175.8105 | 176.2025 | -1.5701 | -0.0090075 | 176.0065 | 0.19598 | 175.9412 | 1.0089 | 0.0011234 | 1.0095 | 0.0011241
104.52 | -1.8814 | 0.0072953 | 0.0060132 | 175.9777 | 174.0963 | -1.7373 | -0.0099667 | 175.037 | -0.94071 | 175.3506 | 1.0034 | -0.0053925 | 1.004 | -0.0053957
104.54 | -3.8674 | 0.0072953 | 0.0040804 | 175.8191 | 171.9517 | -1.5787 | -0.0090568 | 173.8854 | -1.9337 | 174.53 | 0.99677 | -0.011084 | 0.99736 | -0.011091
104.56 | -5.7227 | 0.0056117 | 0.0022907 | 176.9507 | 171.228 | -1.7103 | -0.0098118 | 174.0894 | -2.8613 | 175.0431 | 0.99794 | -0.016402 | 0.99853 | -0.016412
104.58 | -7.8654 | 0.0056117 | 0.0005011 | 176.8281 | 168.9627 | -1.5877 | -0.0091085 | 172.8954 | -3.9327 | 174.2063 | 0.99109 | -0.022543 | 0.99169 | -0.022557
104.6 | -9.4855 | 0.0043023 | -0.0010738 | 176.8784 | 167.3929 | -1.638 | -0.009397 | 172.1357 | -4.7427 | 173.7166 | 0.98674 | -0.027187 | 0.98733 | -0.027203
104.62 | -11.2101 | 0.0043023 | -0.0027202 | 176.7424 | 165.5323 | -1.502 | -0.0086168 | 171.1373 | -5.6051 | 173.0057 | 0.98101 | -0.03213 | 0.9816 | -0.032149
104.64 | -12.6996 | 0.0043023 | -0.0041519 | 176.8753 | 164.1757 | -1.6349 | -0.0093793 | 170.5255 | -6.3498 | 172.6421 | 0.97751 | -0.036399 | 0.97809 | -0.036421
104.66 | -13.9016 | 0.0029929 | -0.0053689 | 176.8466 | 162.945 | -1.6062 | -0.0092146 | 169.8958 | -6.9508 | 172.2127 | 0.9739 | -0.039844 | 0.97448 | -0.039868
104.68 | -14.8946 | 0.0029929 | -0.0065142 | 176.7123 | 161.8177 | -1.4719 | -0.0084441 | 169.265 | -7.4473 | 171.7474 | 0.97028 | -0.04269 | 0.97086 | -0.042716
104.7 | -15.9659 | 0.0029929 | -0.0074449 | 176.6463 | 160.6804 | -1.4059 | -0.0080655 | 168.6633 | -7.983 | 171.3243 | 0.96683 | -0.045761 | 0.96741 | -0.045788
104.72 | -16.2795 | 0.0022447 | -0.0080891 | 176.318 | 160.0385 | -1.0776 | -0.0061821 | 168.1782 | -8.1398 | 170.8915 | 0.96405 | -0.04666 | 0.96463 | -0.046688
104.74 | -16.6453 | 0.0022447 | -0.0085902 | 176.0681 | 159.4228 | -0.8277 | -0.0047484 | 167.7454 | -8.3227 | 170.5197 | 0.96157 | -0.047708 | 0.96215 | -0.047737
104.76 | -16.2272 | 0.0016835 | -0.0086618 | 176.09 | 159.8628 | -0.8496 | -0.0048741 | 167.9764 | -8.1136 | 170.6809 | 0.96289 | -0.04651 | 0.96347 | -0.046538
104.78 | -16.175 | 0.0016835 | -0.0087334 | 175.8885 | 159.7135 | -0.6481 | -0.0037181 | 167.801 | -8.0875 | 170.4968 | 0.96189 | -0.04636 | 0.96247 | -0.046388
104.8 | -15.9398 | 0.0016835 | -0.0085902 | 175.4359 | 159.4961 | -0.1955 | -0.0011216 | 167.466 | -7.9699 | 170.1226 | 0.95997 | -0.045686 | 0.96054 | -0.045713
104.82 | -15.2865 | 0.0014965 | -0.0082323 | 175.4335 | 160.147 | -0.1931 | -0.0011078 | 167.7902 | -7.6433 | 170.338 | 0.96183 | -0.043814 | 0.9624 | -0.04384
104.84 | -14.6594 | 0.0014965 | -0.0076596 | 175.1711 | 160.5117 | 0.0693 | 0.00039757 | 167.8414 | -7.3297 | 170.2846 | 0.96212 | -0.042016 | 0.9627 | -0.042041
104.86 | -13.4312 | 0.0024318 | -0.0064427 | 173.8199 | 160.3887 | 0.4205 | 0.0024124 | 167.1043 | -6.7156 | 169.3428 | 0.9579 | -0.038496 | 0.95847 | -0.038519
104.88 | -11.4976 | 0.0024318 | -0.0049394 | 173.4775 | 161.9799 | 0.7629 | 0.0043767 | 167.7287 | -5.7488 | 169.645 | 0.96147 | -0.032954 | 0.96205 | -0.032974
104.9 | -9.8252 | 0.0024318 | -0.0036508 | 173.3738 | 163.5486 | 0.8666 | 0.0049716 | 168.4612 | -4.9126 | 170.0987 | 0.96567 | -0.028161 | 0.96625 | -0.028177
104.92 | -8.2051 | 0.0039282 | -0.0025055 | 173.2292 | 165.0241 | 1.0112 | 0.0058012 | 169.1267 | -4.1025 | 170.4942 | 0.96949 | -0.023517 | 0.97007 | -0.023531
104.94 | -6.3237 | 0.0039282 | -0.0010022 | 172.6889 | 166.3652 | 1.5515 | 0.0089008 | 169.5271 | -3.1618 | 170.581 | 0.97178 | -0.018125 | 0.97237 | -0.018135
104.96 | -4.2855 | 0.0039282 | 0.00057268 | 172.8423 | 168.5568 | 1.3981 | 0.0080208 | 170.6996 | -2.1427 | 171.4138 | 0.9785 | -0.012283 | 0.97909 | -0.01229
104.98 | -2.1689 | 0.0054247 | 0.0022907 | 172.6211 | 170.4522 | 1.6193 | 0.0092898 | 171.5367 | -1.0844 | 171.8981 | 0.9833 | -0.0062163 | 0.98389 | -0.00622
105 | 0.026131 | 0.0054247 | 0.0040804 | 172.7098 | 172.7359 | 1.5306 | 0.0087809 | 172.7229 | 0.013065 | 172.7185 | 0.9901 | 7.4895e-05 | 0.9907 | 7.494e-05
105.02 | 2.0643 | 0.0067341 | 0.0057268 | 171.9274 | 173.9917 | 1.313 | 0.0075326 | 172.9596 | 1.0322 | 172.6155 | 0.99146 | 0.0059167 | 0.99205 | 0.0059203
105.04 | 4.2855 | 0.0067341 | 0.007588 | 171.9965 | 176.282 | 1.2439 | 0.0071361 | 174.1392 | 2.1427 | 173.425 | 0.99822 | 0.012283 | 0.99882 | 0.01229
105.06 | 6.2714 | 0.0067341 | 0.0093777 | 171.7743 | 178.0457 | 1.4661 | 0.0084109 | 174.91 | 3.1357 | 173.8648 | 1.0026 | 0.017975 | 1.0032 | 0.017986
105.08 | 8.2573 | 0.0084176 | 0.011096 | 171.6071 | 179.8644 | 1.6333 | 0.0093701 | 175.7358 | 4.1287 | 174.3595 | 1.0074 | 0.023667 | 1.008 | 0.023681
105.1 | 10.0081 | 0.0084176 | 0.012885 | 171.8342 | 181.8423 | 1.4062 | 0.0080672 | 176.8383 | 5.0041 | 175.1702 | 1.0137 | 0.028685 | 1.0143 | 0.028702
105.12 | 11.7327 | 0.0084176 | 0.014317 | 171.8011 | 183.5338 | 1.4393 | 0.0082571 | 177.6675 | 5.8664 | 175.712 | 1.0184 | 0.033628 | 1.0191 | 0.033648
105.14 | 12.987 | 0.00954 | 0.01582 | 171.7315 | 184.7185 | 1.5089 | 0.0086564 | 178.225 | 6.4935 | 176.0605 | 1.0216 | 0.037223 | 1.0223 | 0.037245
105.16 | 14.2936 | 0.00954 | 0.017037 | 171.7566 | 186.0502 | 1.4838 | 0.0085124 | 178.9034 | 7.1468 | 176.5211 | 1.0255 | 0.040968 | 1.0261 | 0.040992
105.18 | 15.3127 | 0.010662 | 0.018254 | 171.8354 | 187.1481 | 1.405 | 0.0080603 | 179.4917 | 7.6563 | 176.9396 | 1.0289 | 0.043889 | 1.0295 | 0.043915
105.2 | 16.3318 | 0.010662 | 0.019328 | 171.9101 | 188.2419 | 1.3303 | 0.0076318 | 180.076 | 8.1659 | 177.354 | 1.0323 | 0.046809 | 1.0329 | 0.046838
105.22 | 16.8805 | 0.010662 | 0.020044 | 172.3071 | 189.1876 | 0.9333 | 0.0053543 | 180.7474 | 8.4403 | 177.9339 | 1.0361 | 0.048382 | 1.0367 | 0.048411
105.24 | 17.168 | 0.011223 | 0.020545 | 172.2481 | 189.4161 | 0.9923 | 0.0056927 | 180.8321 | 8.584 | 177.9708 | 1.0366 | 0.049206 | 1.0372 | 0.049236
105.26 | 17.2986 | 0.011223 | 0.021046 | 172.4173 | 189.7159 | 0.8231 | 0.004722 | 181.0666 | 8.6493 | 178.1835 | 1.0379 | 0.049581 | 1.0386 | 0.04961
105.28 | 16.9328 | 0.011223 | 0.021118 | 172.6396 | 189.5724 | 0.6008 | 0.0034467 | 181.106 | 8.4664 | 178.2839 | 1.0382 | 0.048532 | 1.0388 | 0.048561
105.3 | 16.5147 | 0.011223 | 0.020974 | 172.9042 | 189.4189 | 0.3362 | 0.0019287 | 181.1615 | 8.2573 | 178.4091 | 1.0385 | 0.047334 | 1.0391 | 0.047362
105.32 | 15.8614 | 0.011223 | 0.02033 | 173.1677 | 189.0291 | 0.0727 | 0.00041707 | 181.0984 | 7.9307 | 178.4548 | 1.0381 | 0.045461 | 1.0387 | 0.045489
105.34 | 14.6071 | 0.010849 | 0.019256 | 174.1958 | 188.8029 | 0.0446 | 0.00025587 | 181.4994 | 7.3036 | 179.0648 | 1.0404 | 0.041866 | 1.041 | 0.041891
105.36 | 13.3529 | 0.010849 | 0.018183 | 174.812 | 188.1649 | -0.5716 | -0.0032792 | 181.4884 | 6.6764 | 179.263 | 1.0403 | 0.038271 | 1.041 | 0.038294
105.38 | 11.9418 | 0.010849 | 0.016966 | 174.7257 | 186.6675 | -0.4853 | -0.0027841 | 180.6966 | 5.9709 | 178.7063 | 1.0358 | 0.034227 | 1.0364 | 0.034248
105.4 | 10.191 | 0.0099141 | 0.015749 | 175.3229 | 185.5139 | -1.0825 | -0.0062102 | 180.4184 | 5.0955 | 178.7199 | 1.0342 | 0.029209 | 1.0348 | 0.029227
105.42 | 8.2051 | 0.0099141 | 0.014317 | 175.4276 | 183.6327 | -1.1872 | -0.0068109 | 179.5301 | 4.1025 | 178.1626 | 1.0291 | 0.023517 | 1.0297 | 0.023531
105.44 | 6.4021 | 0.0099141 | 0.012957 | 175.4111 | 181.8132 | -1.1707 | -0.0067162 | 178.6121 | 3.201 | 177.5451 | 1.0239 | 0.018349 | 1.0245 | 0.01836
105.46 | 4.39 | 0.0084176 | 0.01131 | 175.1182 | 179.5082 | -0.8778 | -0.0050359 | 177.3132 | 2.195 | 176.5815 | 1.0164 | 0.012582 | 1.017 | 0.01259
105.48 | 2.2734 | 0.0084176 | 0.009664 | 175.6965 | 177.9699 | -1.4561 | -0.0083535 | 176.8332 | 1.1367 | 176.4543 | 1.0137 | 0.0065159 | 1.0143 | 0.0065198
105.5 | 0.10452 | 0.0069211 | 0.0078744 | 176.5833 | 176.6878 | -1.3429 | -0.0077041 | 176.6356 | 0.052262 | 176.6181 | 1.0125 | 0.00029958 | 1.0131 | 0.00029976
105.52 | -1.9598 | 0.0069211 | 0.0060132 | 176.5654 | 174.6056 | -1.325 | -0.0076014 | 175.5855 | -0.97991 | 175.9121 | 1.0065 | -0.0056171 | 1.0071 | -0.0056205
105.54 | -4.0241 | 0.0069211 | 0.0042235 | 176.677 | 172.6529 | -1.4366 | -0.0082416 | 174.6649 | -2.0121 | 175.3356 | 1.0012 | -0.011534 | 1.0018 | -0.011541
105.56 | -6.2191 | 0.0054247 | 0.0022191 | 176.7288 | 170.5097 | -1.4884 | -0.0085388 | 173.6192 | -3.1096 | 174.6558 | 0.99524 | -0.017825 | 0.99584 | -0.017836
105.58 | -8.1006 | 0.0054247 | 0.0005011 | 177.0989 | 168.9983 | -1.8585 | -0.010662 | 173.0486 | -4.0503 | 174.3987 | 0.99197 | -0.023217 | 0.99256 | -0.023231
105.6 | -10.1649 | 0.0054247 | -0.0011454 | 176.8938 | 166.7289 | -1.6534 | -0.0094854 | 171.8114 | -5.0824 | 173.5055 | 0.98488 | -0.029134 | 0.98547 | -0.029152
105.62 | -11.576 | 0.0041153 | -0.0026486 | 177.013 | 165.437 | -1.7726 | -0.010169 | 171.225 | -5.788 | 173.1543 | 0.98152 | -0.033179 | 0.9821 | -0.033198
105.64 | -13.1177 | 0.0041153 | -0.0041519 | 176.7094 | 163.5917 | -1.469 | -0.0084275 | 170.1506 | -6.5588 | 172.3368 | 0.97536 | -0.037597 | 0.97594 | -0.03762
105.66 | -14.2413 | 0.0029929 | -0.0052973 | 177.0421 | 162.8008 | -1.8017 | -0.010336 | 169.9214 | -7.1207 | 172.295 | 0.97404 | -0.040818 | 0.97463 | -0.040842
105.68 | -15.4172 | 0.0029929 | -0.0065142 | 176.7493 | 161.3321 | -1.5089 | -0.0086564 | 169.0407 | -7.7086 | 171.6102 | 0.969 | -0.044188 | 0.96958 | -0.044215
105.7 | -16.0443 | 0.0029929 | -0.0073733 | 176.7767 | 160.7324 | -1.5363 | -0.0088136 | 168.7545 | -8.0222 | 171.4286 | 0.96735 | -0.045986 | 0.96793 | -0.046013
105.72 | -16.8283 | 0.0022447 | -0.0080891 | 176.2168 | 159.3885 | -0.9764 | -0.0056015 | 167.8027 | -8.4141 | 170.6074 | 0.9619 | -0.048232 | 0.96248 | -0.048261
105.74 | -16.8805 | 0.0022447 | -0.0085902 | 176.3723 | 159.4918 | -1.1319 | -0.0064936 | 167.932 | -8.4403 | 170.7455 | 0.96264 | -0.048382 | 0.96322 | -0.048411
105.76 | -16.8283 | 0.0016835 | -0.008805 | 176.1827 | 159.3544 | -0.9423 | -0.0054059 | 167.7686 | -8.4141 | 170.5733 | 0.9617 | -0.048232 | 0.96228 | -0.048261
105.78 | -16.5669 | 0.0016835 | -0.0086618 | 175.8042 | 159.2373 | -0.5638 | -0.0032345 | 167.5207 | -8.2835 | 170.2819 | 0.96028 | -0.047484 | 0.96086 | -0.047512
105.8 | -16.4102 | 0.0016835 | -0.0085902 | 176.0063 | 159.5961 | -0.7659 | -0.0043939 | 167.8012 | -8.2051 | 170.5362 | 0.96189 | -0.047034 | 0.96247 | -0.047062
105.82 | -15.574 | 0.0018706 | -0.0082323 | 175.6204 | 160.0464 | -0.38 | -0.00218 | 167.8334 | -7.787 | 170.4291 | 0.96207 | -0.044638 | 0.96265 | -0.044664
105.84 | -15.1036 | 0.0018706 | -0.0075164 | 175.7783 | 160.6747 | -0.5379 | -0.0030859 | 168.2265 | -7.5518 | 170.7438 | 0.96433 | -0.043289 | 0.96491 | -0.043315
105.86 | -13.588 | 0.0018706 | -0.0062995 | 175.1964 | 161.6084 | 0.044 | 0.00025242 | 168.4024 | -6.794 | 170.6671 | 0.96534 | -0.038945 | 0.96592 | -0.038969
105.88 | -11.8895 | 0.0028059 | -0.0049394 | 174.0833 | 162.1938 | 0.1571 | 0.00090127 | 168.1385 | -5.9448 | 170.1201 | 0.96382 | -0.034077 | 0.9644 | -0.034098
105.9 | -10.3478 | 0.0028059 | -0.0035793 | 174.0408 | 163.693 | 0.1996 | 0.0011451 | 168.8669 | -5.1739 | 170.5915 | 0.968 | -0.029658 | 0.96858 | -0.029676
105.92 | -8.7016 | 0.0028059 | -0.0024339 | 173.4167 | 164.7151 | 0.8237 | 0.0047255 | 169.0659 | -4.3508 | 170.5162 | 0.96914 | -0.02494 | 0.96972 | -0.024955
105.94 | -6.5588 | 0.0041153 | -0.00093061 | 172.8696 | 166.3108 | 1.3708 | 0.0078641 | 169.5902 | -3.2794 | 170.6833 | 0.97215 | -0.018799 | 0.97273 | -0.01881
105.96 | -4.599 | 0.0041153 | 0.00071585 | 173.1803 | 168.5813 | 1.0601 | 0.0060817 | 170.8808 | -2.2995 | 171.6473 | 0.97954 | -0.013182 | 0.98013 | -0.013189
105.98 | -2.4563 | 0.0057988 | 0.0022907 | 172.8728 | 170.4165 | 1.3676 | 0.0078458 | 171.6447 | -1.2281 | 172.054 | 0.98392 | -0.0070401 | 0.98451 | -0.0070444
106 | -0.3397 | 0.0057988 | 0.0041519 | 173.2746 | 172.9349 | 0.9658 | 0.0055407 | 173.1047 | -0.16985 | 173.1614 | 0.99229 | -0.00097364 | 0.99289 | -0.00097422
106.02 | 1.7246 | 0.0057988 | 0.00587 | 172.9089 | 174.6335 | 1.3315 | 0.0076387 | 173.7712 | 0.86232 | 173.4838 | 0.99611 | 0.0049431 | 0.99671 | 0.004946
106.04 | 3.8412 | 0.0071082 | 0.0077312 | 172.7927 | 176.6339 | 1.4477 | 0.0083053 | 174.7133 | 1.9206 | 174.0731 | 1.0015 | 0.01101 | 1.0021 | 0.011016
106.06 | 5.6704 | 0.0071082 | 0.0093777 | 173.0937 | 178.7641 | 1.1467 | 0.0065785 | 175.9289 | 2.8352 | 174.9838 | 1.0085 | 0.016252 | 1.0091 | 0.016262
106.08 | 7.8654 | 0.0087917 | 0.011239 | 171.7767 | 179.6421 | 1.4637 | 0.0083971 | 175.7094 | 3.9327 | 174.3985 | 1.0072 | 0.022543 | 1.0078 | 0.022557
106.1 | 9.6161 | 0.0087917 | 0.012885 | 171.8096 | 181.4257 | 1.4308 | 0.0082084 | 176.6177 | 4.8081 | 175.015 | 1.0124 | 0.027561 | 1.013 | 0.027578
106.12 | 11.2101 | 0.0087917 | 0.014389 | 171.8778 | 183.0879 | 1.3626 | 0.0078171 | 177.4829 | 5.6051 | 175.6145 | 1.0174 | 0.03213 | 1.018 | 0.032149
106.14 | 12.7518 | 0.0099141 | 0.01582 | 172.2493 | 185.0011 | 0.9911 | 0.0056858 | 178.6252 | 6.3759 | 176.4999 | 1.0239 | 0.036549 | 1.0246 | 0.036571
106.16 | 13.9016 | 0.0099141 | 0.01718 | 172.2918 | 186.1934 | 0.9486 | 0.005442 | 179.2426 | 6.9508 | 176.9257 | 1.0275 | 0.039844 | 1.0281 | 0.039868
106.18 | 14.9991 | 0.0099141 | 0.018326 | 172.2556 | 187.2547 | 0.9848 | 0.0056497 | 179.7551 | 7.4995 | 177.2553 | 1.0304 | 0.04299 | 1.031 | 0.043016
106.2 | 15.7569 | 0.010849 | 0.019328 | 172.6263 | 188.3832 | 0.6141 | 0.003523 | 180.5047 | 7.8784 | 177.8786 | 1.0347 | 0.045162 | 1.0353 | 0.045189
106.22 | 16.3579 | 0.010849 | 0.020044 | 172.8792 | 189.2371 | 0.3612 | 0.0020722 | 181.0582 | 8.179 | 178.3318 | 1.0379 | 0.046884 | 1.0385 | 0.046912
106.24 | 16.776 | 0.011223 | 0.02076 | 172.6316 | 189.4076 | 0.6088 | 0.0034926 | 181.0196 | 8.388 | 178.2236 | 1.0377 | 0.048083 | 1.0383 | 0.048112
106.26 | 16.776 | 0.011223 | 0.020903 | 172.9391 | 189.7151 | 0.3013 | 0.0017285 | 181.3271 | 8.388 | 178.5311 | 1.0394 | 0.048083 | 1.04 | 0.048112
106.28 | 16.6976 | 0.011223 | 0.021118 | 173.1776 | 189.8752 | 0.0628 | 0.00036028 | 181.5264 | 8.3488 | 178.7435 | 1.0406 | 0.047858 | 1.0412 | 0.047887
106.3 | 16.0966 | 0.011411 | 0.020903 | 172.8799 | 188.9765 | 0.3605 | 0.0020682 | 180.9282 | 8.0483 | 178.2454 | 1.0371 | 0.046135 | 1.0378 | 0.046163
106.32 | 15.2865 | 0.011411 | 0.02033 | 173.3851 | 188.6716 | -0.1447 | -0.00083013 | 181.0284 | 7.6433 | 178.4806 | 1.0377 | 0.043814 | 1.0383 | 0.04384
106.34 | 14.2413 | 0.011411 | 0.019328 | 173.918 | 188.1593 | -0.6776 | -0.0038873 | 181.0387 | 7.1207 | 178.6651 | 1.0378 | 0.040818 | 1.0384 | 0.040842
106.36 | 12.9348 | 0.010849 | 0.018183 | 175.0131 | 187.9479 | -0.7727 | -0.0044329 | 181.4805 | 6.4674 | 179.3247 | 1.0403 | 0.037073 | 1.0409 | 0.037095
106.38 | 11.7066 | 0.010849 | 0.017037 | 174.7661 | 186.4727 | -0.5257 | -0.0030159 | 180.6194 | 5.8533 | 178.6683 | 1.0354 | 0.033553 | 1.036 | 0.033573
106.4 | 9.7468 | 0.0099141 | 0.015749 | 175.207 | 184.9538 | -0.9666 | -0.0055453 | 180.0804 | 4.8734 | 178.4559 | 1.0323 | 0.027936 | 1.0329 | 0.027953
106.42 | 8.179 | 0.0099141 | 0.01446 | 175.5741 | 183.7531 | -1.3337 | -0.0076513 | 179.6636 | 4.0895 | 178.3004 | 1.0299 | 0.023442 | 1.0305 | 0.023456
106.44 | 6.2453 | 0.0099141 | 0.013028 | 175.8607 | 182.106 | -1.6203 | -0.0092955 | 178.9833 | 3.1226 | 177.9425 | 1.026 | 0.0179 | 1.0266 | 0.017911
106.46 | 4.39 | 0.0082305 | 0.011382 | 175.6816 | 180.0716 | -1.4412 | -0.008268 | 177.8766 | 2.195 | 177.1449 | 1.0196 | 0.012582 | 1.0203 | 0.01259
106.48 | 2.2734 | 0.0082305 | 0.009664 | 176.0114 | 178.2848 | -1.771 | -0.01016 | 177.1481 | 1.1367 | 176.7692 | 1.0155 | 0.0065159 | 1.0161 | 0.0065198
106.5 | 0.15679 | 0.0082305 | 0.007946 | 175.6469 | 175.8037 | -1.4065 | -0.008069 | 175.7253 | 0.078393 | 175.6992 | 1.0073 | 0.00044937 | 1.0079 | 0.00044964
106.52 | -2.0121 | 0.0072953 | 0.0060847 | 177.0873 | 175.0752 | -1.8469 | -0.010595 | 176.0813 | -1.006 | 176.4166 | 1.0094 | -0.0057669 | 1.01 | -0.0057704
106.54 | -4.1025 | 0.0072953 | 0.0042235 | 177.23 | 173.1275 | -1.9896 | -0.011414 | 175.1787 | -2.0513 | 175.8625 | 1.0042 | -0.011759 | 1.0048 | -0.011766
106.56 | -6.0362 | 0.0054247 | 0.0025055 | 176.6132 | 170.577 | -1.3728 | -0.0078756 | 173.5951 | -3.0181 | 174.6011 | 0.9951 | -0.017301 | 0.9957 | -0.017311
106.58 | -8.179 | 0.0054247 | 0.00064427 | 177.0798 | 168.9008 | -1.8394 | -0.010552 | 172.9903 | -4.0895 | 174.3535 | 0.99164 | -0.023442 | 0.99223 | -0.023456
106.6 | -9.9297 | 0.0054247 | -0.0010738 | 177.2087 | 167.279 | -1.9683 | -0.011292 | 172.2438 | -4.9649 | 173.8988 | 0.98736 | -0.02846 | 0.98795 | -0.028477
106.62 | -11.5237 | 0.0037412 | -0.0027202 | 177.1375 | 165.6138 | -1.8971 | -0.010883 | 171.3757 | -5.7618 | 173.2963 | 0.98238 | -0.033029 | 0.98297 | -0.033049
106.64 | -12.9348 | 0.0037412 | -0.0042235 | 176.7964 | 163.8616 | -1.556 | -0.0089266 | 170.329 | -6.4674 | 172.4848 | 0.97638 | -0.037073 | 0.97697 | -0.037095
106.66 | -14.1107 | 0.0037412 | -0.0053689 | 176.6261 | 162.5154 | -1.3857 | -0.0079496 | 169.5708 | -7.0553 | 171.9225 | 0.97203 | -0.040443 | 0.97262 | -0.040468
106.68 | -14.9991 | 0.0026188 | -0.0065142 | 176.5189 | 161.5198 | -1.2785 | -0.0073346 | 169.0194 | -7.4995 | 171.5192 | 0.96887 | -0.04299 | 0.96945 | -0.043016
106.7 | -15.8353 | 0.0026188 | -0.0073017 | 176.6934 | 160.8581 | -1.453 | -0.0083357 | 168.7758 | -7.9176 | 171.415 | 0.96748 | -0.045386 | 0.96806 | -0.045414
106.72 | -16.5669 | 0.0020576 | -0.0081607 | 176.3774 | 159.8105 | -1.137 | -0.0065229 | 168.0939 | -8.2835 | 170.8551 | 0.96357 | -0.047484 | 0.96415 | -0.047512
106.74 | -16.6192 | 0.0020576 | -0.0085902 | 176.163 | 159.5438 | -0.9226 | -0.0052929 | 167.8534 | -8.3096 | 170.6233 | 0.96219 | -0.047633 | 0.96277 | -0.047662
106.76 | -16.4886 | 0.0020576 | -0.0087334 | 175.978 | 159.4894 | -0.7376 | -0.0042315 | 167.7337 | -8.2443 | 170.4818 | 0.9615 | -0.047259 | 0.96208 | -0.047287
106.78 | -16.1489 | 0.0016835 | -0.0086618 | 175.6986 | 159.5497 | -0.4582 | -0.0026286 | 167.6242 | -8.0744 | 170.3156 | 0.96088 | -0.046285 | 0.96145 | -0.046313
106.8 | -16.0705 | 0.0016835 | -0.0085902 | 175.7833 | 159.7128 | -0.5429 | -0.0031146 | 167.7481 | -8.0352 | 170.4265 | 0.96159 | -0.046061 | 0.96216 | -0.046088
106.82 | -15.4433 | 0.0018706 | -0.0082323 | 174.3956 | 158.9523 | -0.1552 | -0.00089037 | 166.6739 | -7.7217 | 169.2478 | 0.95543 | -0.044263 | 0.956 | -0.04429
106.84 | -14.6855 | 0.0018706 | -0.0075164 | 174.3734 | 159.6879 | -0.133 | -0.00076301 | 167.0306 | -7.3428 | 169.4782 | 0.95747 | -0.042091 | 0.95805 | -0.042116
106.86 | -13.0654 | 0.0018706 | -0.0062279 | 173.9514 | 160.886 | 0.289 | 0.001658 | 167.4187 | -6.5327 | 169.5963 | 0.9597 | -0.037448 | 0.96027 | -0.03747
106.88 | -11.4714 | 0.00318 | -0.0047962 | 173.5269 | 162.0555 | 0.7135 | 0.0040933 | 167.7912 | -5.7357 | 169.7031 | 0.96183 | -0.032879 | 0.96241 | -0.032899
106.9 | -9.8252 | 0.00318 | -0.0035793 | 173.6341 | 163.8089 | 0.6063 | 0.0034783 | 168.7215 | -4.9126 | 170.359 | 0.96717 | -0.028161 | 0.96775 | -0.028177
106.92 | -8.0744 | 0.00318 | -0.0023623 | 173.2281 | 165.1537 | 1.0123 | 0.0058075 | 169.1909 | -4.0372 | 170.5366 | 0.96986 | -0.023143 | 0.97044 | -0.023156
106.94 | -6.2191 | 0.0043023 | -0.00085902 | 173.0706 | 166.8515 | 1.1698 | 0.006711 | 169.961 | -3.1096 | 170.9976 | 0.97427 | -0.017825 | 0.97486 | -0.017836
106.96 | -4.0503 | 0.0043023 | 0.00071585 | 172.8527 | 168.8024 | 1.3877 | 0.0079611 | 170.8276 | -2.0251 | 171.5026 | 0.97924 | -0.011609 | 0.97983 | -0.011616
106.98 | -2.0382 | 0.0057988 | 0.0023623 | 172.7931 | 170.7549 | 1.4473 | 0.008303 | 171.774 | -1.0191 | 172.1137 | 0.98466 | -0.0058418 | 0.98525 | -0.0058453
107 | 0.18292 | 0.0057988 | 0.0041519 | 172.4778 | 172.6607 | 1.7626 | 0.010112 | 172.5693 | 0.091458 | 172.5388 | 0.98922 | 0.00052427 | 0.98982 | 0.00052458
107.02 | 2.195 | 0.0057988 | 0.00587 | 172.9194 | 175.1144 | 1.321 | 0.0075784 | 174.0169 | 1.0975 | 173.6511 | 0.99752 | 0.0062912 | 0.99812 | 0.006295
107.04 | 4.4684 | 0.0072953 | 0.0078028 | 171.6143 | 176.0827 | 1.6261 | 0.0093288 | 173.8485 | 2.2342 | 173.1038 | 0.99656 | 0.012807 | 0.99715 | 0.012815
107.06 | 6.3759 | 0.0072953 | 0.0094492 | 171.5103 | 177.8862 | 1.7301 | 0.0099254 | 174.6983 | 3.188 | 173.6356 | 1.0014 | 0.018274 | 1.002 | 0.018285
107.08 | 8.2312 | 0.0072953 | 0.011167 | 171.7241 | 179.9553 | 1.5163 | 0.0086989 | 175.8397 | 4.1156 | 174.4678 | 1.008 | 0.023592 | 1.0086 | 0.023606
107.1 | 10.2433 | 0.0086047 | 0.012885 | 171.4876 | 181.7309 | 1.7528 | 0.010056 | 176.6092 | 5.1216 | 174.902 | 1.0124 | 0.029359 | 1.013 | 0.029376
107.12 | 11.8634 | 0.0086047 | 0.014389 | 171.5868 | 183.4502 | 1.6536 | 0.0094865 | 177.5185 | 5.9317 | 175.5413 | 1.0176 | 0.034002 | 1.0182 | 0.034023
107.14 | 13.0915 | 0.010101 | 0.01582 | 171.9207 | 185.0122 | 1.3197 | 0.007571 | 178.4665 | 6.5458 | 176.2845 | 1.023 | 0.037522 | 1.0236 | 0.037545
107.16 | 14.3981 | 0.010101 | 0.01718 | 171.9459 | 186.344 | 1.2945 | 0.0074264 | 179.1449 | 7.199 | 176.7453 | 1.0269 | 0.041267 | 1.0275 | 0.041292
107.18 | 15.3911 | 0.010101 | 0.018326 | 171.9697 | 187.3608 | 1.2707 | 0.0072899 | 179.6652 | 7.6955 | 177.1001 | 1.0299 | 0.044113 | 1.0305 | 0.04414
107.2 | 16.4624 | 0.011036 | 0.019328 | 172.1987 | 188.6611 | 1.0417 | 0.0059761 | 180.4299 | 8.2312 | 177.6862 | 1.0343 | 0.047184 | 1.0349 | 0.047212
107.22 | 16.8805 | 0.011036 | 0.020187 | 172.1716 | 189.0521 | 1.0688 | 0.0061316 | 180.6119 | 8.4403 | 177.7984 | 1.0353 | 0.048382 | 1.0359 | 0.048411
107.24 | 17.1941 | 0.011036 | 0.02076 | 172.6218 | 189.8159 | 0.6186 | 0.0035488 | 181.2188 | 8.597 | 178.3532 | 1.0388 | 0.049281 | 1.0394 | 0.049311
107.26 | 17.1418 | 0.011598 | 0.021118 | 172.7794 | 189.9212 | 0.461 | 0.0026447 | 181.3503 | 8.5709 | 178.4933 | 1.0396 | 0.049131 | 1.0402 | 0.049161
107.28 | 17.1157 | 0.011598 | 0.021261 | 172.868 | 189.9837 | 0.3724 | 0.0021364 | 181.4258 | 8.5578 | 178.5732 | 1.04 | 0.049056 | 1.0406 | 0.049086
107.3 | 16.6976 | 0.011598 | 0.021189 | 172.9851 | 189.6827 | 0.2553 | 0.0014646 | 181.3339 | 8.3488 | 178.551 | 1.0395 | 0.047858 | 1.0401 | 0.047887
107.32 | 15.9659 | 0.011598 | 0.020545 | 173.1163 | 189.0822 | 0.1241 | 0.00071195 | 181.0993 | 7.983 | 178.4383 | 1.0381 | 0.045761 | 1.0387 | 0.045788
107.34 | 14.6071 | 0.011598 | 0.019328 | 173.5284 | 188.1355 | -0.288 | -0.0016522 | 180.832 | 7.3036 | 178.3974 | 1.0366 | 0.041866 | 1.0372 | 0.041891
107.36 | 13.5096 | 0.011223 | 0.018326 | 174.7642 | 188.2738 | -0.5238 | -0.003005 | 181.519 | 6.7548 | 179.2674 | 1.0405 | 0.038721 | 1.0411 | 0.038744
107.38 | 12.0463 | 0.011223 | 0.017109 | 175.177 | 187.2233 | -0.9366 | -0.0053732 | 181.2002 | 6.0232 | 179.1924 | 1.0387 | 0.034527 | 1.0393 | 0.034547
107.4 | 10.3739 | 0.011223 | 0.015892 | 175.1654 | 185.5393 | -0.925 | -0.0053066 | 180.3524 | 5.187 | 178.6234 | 1.0338 | 0.029733 | 1.0345 | 0.029751
107.42 | 8.3619 | 0.009727 | 0.014532 | 175.2714 | 183.6333 | -1.031 | -0.0059147 | 179.4523 | 4.1809 | 178.0587 | 1.0287 | 0.023966 | 1.0293 | 0.023981
107.44 | 6.8201 | 0.009727 | 0.013243 | 175.2651 | 182.0852 | -1.0247 | -0.0058786 | 178.6752 | 3.4101 | 177.5385 | 1.0242 | 0.019548 | 1.0248 | 0.019559
107.46 | 4.4684 | 0.0084176 | 0.011454 | 175.5899 | 180.0583 | -1.3495 | -0.007742 | 177.8241 | 2.2342 | 177.0794 | 1.0193 | 0.012807 | 1.02 | 0.012815
107.48 | 2.3779 | 0.0084176 | 0.0097356 | 175.8956 | 178.2735 | -1.6552 | -0.0094957 | 177.0846 | 1.189 | 176.6882 | 1.0151 | 0.0068155 | 1.0157 | 0.0068195
107.5 | 0.3397 | 0.0084176 | 0.0080175 | 175.8552 | 176.1949 | -1.6148 | -0.009264 | 176.0251 | 0.16985 | 175.9684 | 1.009 | 0.00097364 | 1.0096 | 0.00097422
107.52 | -1.9076 | 0.0071082 | 0.0061563 | 176.7131 | 174.8055 | -1.4727 | -0.0084487 | 175.7593 | -0.95378 | 176.0772 | 1.0075 | -0.0054673 | 1.0081 | -0.0054706
107.54 | -3.8674 | 0.0071082 | 0.0043667 | 176.8215 | 172.9541 | -1.5811 | -0.0090706 | 174.8878 | -1.9337 | 175.5324 | 1.0025 | -0.011084 | 1.0031 | -0.011091
107.56 | -6.0362 | 0.0056117 | 0.0025055 | 177.2478 | 171.2116 | -2.0074 | -0.011516 | 174.2297 | -3.0181 | 175.2357 | 0.99874 | -0.017301 | 0.99934 | -0.017311
107.58 | -7.9438 | 0.0056117 | 0.00078744 | 176.9164 | 168.9726 | -1.676 | -0.009615 | 172.9445 | -3.9719 | 174.2685 | 0.99137 | -0.022768 | 0.99197 | -0.022782
107.6 | -9.9558 | 0.0056117 | -0.00093061 | 177.0114 | 167.0556 | -1.771 | -0.01016 | 172.0335 | -4.9779 | 173.6928 | 0.98615 | -0.028535 | 0.98674 | -0.028552
107.62 | -11.393 | 0.0044894 | -0.0025055 | 176.8159 | 165.4229 | -1.5755 | -0.0090385 | 171.1194 | -5.6965 | 173.0182 | 0.98091 | -0.032654 | 0.9815 | -0.032674
107.64 | -12.9609 | 0.0044894 | -0.0039372 | 176.9727 | 164.0118 | -1.7323 | -0.009938 | 170.4923 | -6.4804 | 172.6524 | 0.97732 | -0.037148 | 0.9779 | -0.03717
107.66 | -14.2936 | 0.0044894 | -0.0052257 | 176.9771 | 162.6835 | -1.7367 | -0.0099633 | 169.8303 | -7.1468 | 172.2126 | 0.97352 | -0.040968 | 0.97411 | -0.040992
107.68 | -15.2865 | 0.003367 | -0.0063711 | 176.5145 | 161.228 | -1.2741 | -0.0073094 | 168.8712 | -7.6433 | 171.419 | 0.96802 | -0.043814 | 0.9686 | -0.04384
107.7 | -16.175 | 0.003367 | -0.0072301 | 176.5801 | 160.4051 | -1.3397 | -0.0076857 | 168.4926 | -8.0875 | 171.1884 | 0.96585 | -0.04636 | 0.96643 | -0.046388
107.72 | -16.6192 | 0.0024318 | -0.0078744 | 176.1392 | 159.52 | -0.8988 | -0.0051563 | 167.8296 | -8.3096 | 170.5995 | 0.96205 | -0.047633 | 0.96263 | -0.047662
107.74 | -16.9066 | 0.0024318 | -0.008447 | 176.2596 | 159.353 | -1.0192 | -0.0058471 | 167.8063 | -8.4533 | 170.6241 | 0.96192 | -0.048457 | 0.9625 | -0.048486
107.76 | -16.8544 | 0.0024318 | -0.0085186 | 176.3481 | 159.4937 | -1.1077 | -0.0063548 | 167.9209 | -8.4272 | 170.73 | 0.96258 | -0.048307 | 0.96315 | -0.048336
107.78 | -16.6453 | 0.0022447 | -0.0085902 | 175.9236 | 159.2783 | -0.6832 | -0.0039195 | 167.6009 | -8.3227 | 170.3752 | 0.96074 | -0.047708 | 0.96132 | -0.047737
107.8 | -16.3579 | 0.0022447 | -0.008447 | 175.9322 | 159.5743 | -0.6918 | -0.0039688 | 167.7532 | -8.179 | 170.4796 | 0.96162 | -0.046884 | 0.96219 | -0.046912
107.82 | -15.783 | 0.0022447 | -0.0080175 | 176.0944 | 160.3114 | -0.854 | -0.0048993 | 168.2029 | -7.8915 | 170.8334 | 0.96419 | -0.045237 | 0.96477 | -0.045264
107.84 | -14.8423 | 0.0024318 | -0.0072301 | 175.6436 | 160.8013 | -0.4032 | -0.0023131 | 168.2224 | -7.4212 | 170.6962 | 0.9643 | -0.04254 | 0.96488 | -0.042566
107.86 | -13.5358 | 0.0024318 | -0.0060132 | 175.2695 | 161.7337 | -0.0291 | -0.00016694 | 168.5016 | -6.7679 | 170.7576 | 0.96591 | -0.038796 | 0.96648 | -0.038819
107.88 | -11.8373 | 0.00318 | -0.0045814 | 174.9809 | 163.1436 | 0.2595 | 0.0014887 | 169.0623 | -5.9186 | 171.0351 | 0.96912 | -0.033928 | 0.9697 | -0.033948
107.9 | -10.4523 | 0.00318 | -0.0035077 | 174.9522 | 164.4999 | 0.2882 | 0.0016534 | 169.726 | -5.2262 | 171.4681 | 0.97292 | -0.029958 | 0.97351 | -0.029976
107.92 | -8.5187 | 0.00318 | -0.0022191 | 174.3573 | 165.8386 | 0.8831 | 0.0050663 | 170.098 | -4.2593 | 171.5177 | 0.97506 | -0.024416 | 0.97564 | -0.02443
107.94 | -6.585 | 0.0044894 | -0.00071585 | 172.8881 | 166.3031 | 1.3523 | 0.007758 | 169.5956 | -3.2925 | 170.6931 | 0.97218 | -0.018874 | 0.97276 | -0.018885
107.96 | -4.5468 | 0.0044894 | 0.00085902 | 173.1351 | 168.5883 | 1.1053 | 0.006341 | 170.8617 | -2.2734 | 171.6195 | 0.97943 | -0.013032 | 0.98002 | -0.01304
107.98 | -2.3518 | 0.0044894 | 0.0025055 | 172.9238 | 170.572 | 1.3166 | 0.0075532 | 171.7479 | -1.1759 | 172.1399 | 0.98451 | -0.0067406 | 0.9851 | -0.0067446
108 | -0.44422 | 0.0061729 | 0.0041519 | 173.2108 | 172.7666 | 1.0296 | 0.0059067 | 172.9887 | -0.22211 | 173.0627 | 0.99163 | -0.0012732 | 0.99222 | -0.001274
108.02 | 1.8292 | 0.0061729 | 0.0060132 | 173.1877 | 175.0169 | 1.0527 | 0.0060392 | 174.1023 | 0.91458 | 173.7974 | 0.99801 | 0.0052427 | 0.99861 | 0.0052458
108.04 | 3.7628 | 0.0080435 | 0.0078028 | 171.8593 | 175.6221 | 1.3811 | 0.0079232 | 173.7407 | 1.8814 | 173.1136 | 0.99594 | 0.010785 | 0.99653 | 0.010791
108.06 | 5.9056 | 0.0080435 | 0.0095924 | 171.7743 | 177.6799 | 1.4661 | 0.0084109 | 174.7271 | 2.9528 | 173.7428 | 1.0016 | 0.016926 | 1.0022 | 0.016936
108.08 | 7.9438 | 0.0080435 | 0.01131 | 172.2882 | 180.232 | 0.9522 | 0.0054627 | 176.2601 | 3.9719 | 174.9361 | 1.0104 | 0.022768 | 1.011 | 0.022782
108.1 | 9.59 | 0.0091658 | 0.013028 | 172.1319 | 181.7219 | 1.1085 | 0.0063594 | 176.9269 | 4.795 | 175.3286 | 1.0142 | 0.027487 | 1.0148 | 0.027503
108.12 | 11.184 | 0.0091658 | 0.014603 | 172.375 | 183.559 | 0.8654 | 0.0049647 | 177.967 | 5.592 | 176.103 | 1.0202 | 0.032055 | 1.0208 | 0.032074
108.14 | 12.5951 | 0.0091658 | 0.016035 | 172.0179 | 184.613 | 1.2225 | 0.0070134 | 178.3154 | 6.2975 | 176.2163 | 1.0222 | 0.036099 | 1.0228 | 0.036121
108.16 | 13.9277 | 0.010475 | 0.017324 | 172.0038 | 185.9315 | 1.2366 | 0.0070943 | 178.9677 | 6.9639 | 176.6464 | 1.0259 | 0.039919 | 1.0265 | 0.039943
108.18 | 14.9468 | 0.010475 | 0.018397 | 172.4 | 187.3468 | 0.8404 | 0.0048213 | 179.8734 | 7.4734 | 177.3823 | 1.0311 | 0.04284 | 1.0317 | 0.042866
108.2 | 15.8875 | 0.011223 | 0.019471 | 172.0215 | 187.909 | 1.2189 | 0.0069927 | 179.9653 | 7.9438 | 177.3173 | 1.0316 | 0.045536 | 1.0322 | 0.045564
108.22 | 16.2534 | 0.011223 | 0.020187 | 172.434 | 188.6874 | 0.8064 | 0.0046262 | 180.5607 | 8.1267 | 177.8518 | 1.035 | 0.046585 | 1.0357 | 0.046613
108.24 | 16.6976 | 0.011223 | 0.02076 | 173.0911 | 189.7887 | 0.1493 | 0.00085652 | 181.4399 | 8.3488 | 178.657 | 1.0401 | 0.047858 | 1.0407 | 0.047887
108.26 | 16.6453 | 0.011598 | 0.021118 | 172.7216 | 189.3669 | 0.5188 | 0.0029763 | 181.0443 | 8.3227 | 178.27 | 1.0378 | 0.047708 | 1.0384 | 0.047737
108.28 | 16.6715 | 0.011598 | 0.021404 | 172.7095 | 189.381 | 0.5309 | 0.0030457 | 181.0452 | 8.3357 | 178.2667 | 1.0378 | 0.047783 | 1.0384 | 0.047812
108.3 | 16.2011 | 0.011598 | 0.021261 | 173.1009 | 189.302 | 0.1395 | 0.0008003 | 181.2015 | 8.1006 | 178.5013 | 1.0387 | 0.046435 | 1.0393 | 0.046463
108.32 | 15.3649 | 0.011598 | 0.020402 | 174.4108 | 189.7757 | -0.1704 | -0.00097757 | 182.0933 | 7.6825 | 179.5324 | 1.0438 | 0.044038 | 1.0444 | 0.044065
108.34 | 14.2936 | 0.011598 | 0.0194 | 174.1892 | 188.4828 | 0.0512 | 0.00029373 | 181.336 | 7.1468 | 178.9537 | 1.0395 | 0.040968 | 1.0401 | 0.040992
108.36 | 13.1177 | 0.011036 | 0.018326 | 174.7209 | 187.8386 | -0.4805 | -0.0027566 | 181.2797 | 6.5588 | 179.0935 | 1.0392 | 0.037597 | 1.0398 | 0.03762
108.38 | 11.6282 | 0.011036 | 0.01718 | 175.2819 | 186.9101 | -1.0415 | -0.005975 | 181.096 | 5.8141 | 179.158 | 1.0381 | 0.033328 | 1.0387 | 0.033348
108.4 | 9.7991 | 0.011036 | 0.015892 | 175.3633 | 185.1624 | -1.1229 | -0.006442 | 180.2628 | 4.8995 | 178.6297 | 1.0333 | 0.028086 | 1.0339 | 0.028103
108.42 | 7.8654 | 0.00954 | 0.014603 | 175.5054 | 183.3708 | -1.265 | -0.0072572 | 179.4381 | 3.9327 | 178.1272 | 1.0286 | 0.022543 | 1.0292 | 0.022557
108.44 | 6.0885 | 0.00954 | 0.013028 | 176.2428 | 182.3313 | -2.0024 | -0.011488 | 179.287 | 3.0442 | 178.2723 | 1.0277 | 0.017451 | 1.0283 | 0.017461
108.46 | 4.2332 | 0.0082305 | 0.011525 | 175.9213 | 180.1545 | -1.6809 | -0.0096432 | 178.0379 | 2.1166 | 177.3324 | 1.0206 | 0.012133 | 1.0212 | 0.01214
108.48 | 2.0643 | 0.0082305 | 0.0098072 | 176.0983 | 178.1626 | -1.8579 | -0.010659 | 177.1305 | 1.0322 | 176.7864 | 1.0154 | 0.0059167 | 1.016 | 0.0059203
108.5 | -0.13065 | 0.0082305 | 0.007946 | 176.2049 | 176.0742 | -1.9645 | -0.01127 | 176.1396 | -0.065327 | 176.1613 | 1.0097 | -0.00037448 | 1.0103 | -0.0003747
108.52 | -2.1689 | 0.0071082 | 0.0061563 | 177.1509 | 174.982 | -1.9105 | -0.01096 | 176.0665 | -1.0844 | 176.4279 | 1.0093 | -0.0062163 | 1.0099 | -0.00622
108.54 | -4.2332 | 0.0071082 | 0.0043667 | 177.0768 | 172.8436 | -1.8364 | -0.010535 | 174.9602 | -2.1166 | 175.6657 | 1.0029 | -0.012133 | 1.0035 | -0.01214
108.56 | -6.3759 | 0.0071082 | 0.0025055 | 177.0848 | 170.7089 | -1.8444 | -0.010581 | 173.8968 | -3.188 | 174.9595 | 0.99683 | -0.018274 | 0.99743 | -0.018285
108.58 | -8.1267 | 0.0056117 | 0.00071585 | 176.8105 | 168.6838 | -1.5701 | -0.0090075 | 172.7472 | -4.0633 | 174.1016 | 0.99024 | -0.023292 | 0.99084 | -0.023306
108.6 | -9.7729 | 0.0056117 | -0.00093061 | 177.3538 | 167.5809 | -2.1134 | -0.012124 | 172.4673 | -4.8865 | 174.0962 | 0.98864 | -0.028011 | 0.98923 | -0.028028
108.62 | -11.5237 | 0.0039282 | -0.0025771 | 177.1603 | 165.6366 | -1.9199 | -0.011014 | 171.3985 | -5.7618 | 173.3191 | 0.98251 | -0.033029 | 0.9831 | -0.033049
108.64 | -12.9609 | 0.0039282 | -0.0039372 | 176.4783 | 163.5174 | -1.2379 | -0.0071017 | 169.9979 | -6.4804 | 172.158 | 0.97448 | -0.037148 | 0.97507 | -0.03717
108.66 | -14.2413 | 0.0039282 | -0.0052973 | 176.9604 | 162.7191 | -1.72 | -0.0098675 | 169.8397 | -7.1207 | 172.2133 | 0.97358 | -0.040818 | 0.97416 | -0.040842
108.68 | -15.2604 | 0.0026188 | -0.0064427 | 176.7412 | 161.4808 | -1.5008 | -0.0086099 | 169.111 | -7.6302 | 171.6544 | 0.9694 | -0.043739 | 0.96998 | -0.043765
108.7 | -15.8614 | 0.0026188 | -0.0073733 | 176.7786 | 160.9172 | -1.5382 | -0.0088245 | 168.8479 | -7.9307 | 171.4915 | 0.96789 | -0.045461 | 0.96847 | -0.045489
108.72 | -16.3579 | 0.0026188 | -0.007946 | 176.2957 | 159.9378 | -1.0553 | -0.0060542 | 168.1167 | -8.179 | 170.8431 | 0.9637 | -0.046884 | 0.96428 | -0.046912
108.74 | -16.7499 | 0.0020576 | -0.0085186 | 175.8317 | 159.0818 | -0.5913 | -0.0033922 | 167.4568 | -8.3749 | 170.2484 | 0.95992 | -0.048008 | 0.96049 | -0.048037
108.76 | -16.5669 | 0.0020576 | -0.0085902 | 175.9854 | 159.4185 | -0.745 | -0.004274 | 167.7019 | -8.2835 | 170.4631 | 0.96132 | -0.047484 | 0.9619 | -0.047512
108.78 | -16.3056 | 0.0016835 | -0.0086618 | 175.6797 | 159.3741 | -0.4393 | -0.0025202 | 167.5269 | -8.1528 | 170.2445 | 0.96032 | -0.046735 | 0.96089 | -0.046763
108.8 | -15.9659 | 0.0016835 | -0.0085902 | 175.7006 | 159.7347 | -0.4602 | -0.0026401 | 167.7176 | -7.983 | 170.3786 | 0.96141 | -0.045761 | 0.96199 | -0.045788
108.82 | -15.4172 | 0.0016835 | -0.0082323 | 175.4248 | 160.0076 | -0.1844 | -0.0010579 | 167.7162 | -7.7086 | 170.2857 | 0.9614 | -0.044188 | 0.96198 | -0.044215
108.84 | -14.6855 | 0.0022447 | -0.0074449 | 175.5743 | 160.8888 | -0.3339 | -0.0019156 | 168.2315 | -7.3428 | 170.6791 | 0.96436 | -0.042091 | 0.96494 | -0.042116
108.86 | -13.3267 | 0.0022447 | -0.0061563 | 174.8854 | 161.5587 | 0.355 | 0.0020366 | 168.222 | -6.6634 | 170.4432 | 0.9643 | -0.038197 | 0.96488 | -0.038219
108.88 | -11.4976 | 0.0022447 | -0.0047246 | 174.6844 | 163.1868 | 0.556 | 0.0031897 | 168.9356 | -5.7488 | 170.8519 | 0.96839 | -0.032954 | 0.96897 | -0.032974
108.9 | -9.8513 | 0.0028059 | -0.0035793 | 173.2979 | 163.4466 | 0.9425 | 0.005407 | 168.3722 | -4.9257 | 170.0141 | 0.96516 | -0.028235 | 0.96574 | -0.028252
108.92 | -8.1006 | 0.0028059 | -0.0022907 | 173.0266 | 164.926 | 1.2138 | 0.0069635 | 168.9763 | -4.0503 | 170.3264 | 0.96863 | -0.023217 | 0.96921 | -0.023231
108.94 | -6.2453 | 0.0043023 | -0.00078744 | 172.7973 | 166.552 | 1.4431 | 0.0082789 | 169.6747 | -3.1226 | 170.7155 | 0.97263 | -0.0179 | 0.97321 | -0.017911
108.96 | -4.1809 | 0.0043023 | 0.00071585 | 172.7467 | 168.5658 | 1.4937 | 0.0085692 | 170.6562 | -2.0905 | 171.3531 | 0.97826 | -0.011983 | 0.97884 | -0.01199
108.98 | -1.9337 | 0.0043023 | 0.0025055 | 172.817 | 170.8833 | 1.4234 | 0.0081659 | 171.8502 | -0.96684 | 172.1724 | 0.9851 | -0.0055422 | 0.98569 | -0.0055456
109 | 0.15679 | 0.0061729 | 0.0041519 | 172.6958 | 172.8526 | 1.5446 | 0.0088612 | 172.7742 | 0.078393 | 172.7481 | 0.9904 | 0.00044937 | 0.99099 | 0.00044964
109.02 | 2.3779 | 0.0061729 | 0.0060132 | 172.5555 | 174.9334 | 1.6849 | 0.0096661 | 173.7445 | 1.189 | 173.3481 | 0.99596 | 0.0068155 | 0.99656 | 0.0068195
109.04 | 4.3116 | 0.0074823 | 0.0077312 | 171.2903 | 175.6019 | 1.9501 | 0.011188 | 173.4461 | 2.1558 | 172.7275 | 0.99425 | 0.012358 | 0.99484 | 0.012365
109.06 | 6.1407 | 0.0074823 | 0.0095208 | 171.808 | 177.9487 | 1.4324 | 0.0082175 | 174.8784 | 3.0704 | 173.8549 | 1.0025 | 0.0176 | 1.0031 | 0.017611
109.08 | 8.2051 | 0.0074823 | 0.01131 | 171.6143 | 179.8194 | 1.6261 | 0.0093288 | 175.7168 | 4.1025 | 174.3493 | 1.0073 | 0.023517 | 1.0079 | 0.023531
109.1 | 10.1388 | 0.0087917 | 0.013028 | 171.825 | 181.9638 | 1.4154 | 0.00812 | 176.8944 | 5.0694 | 175.2046 | 1.014 | 0.029059 | 1.0146 | 0.029077
109.12 | 11.7066 | 0.0087917 | 0.014532 | 171.8358 | 183.5424 | 1.4046 | 0.0080581 | 177.6891 | 5.8533 | 175.738 | 1.0186 | 0.033553 | 1.0192 | 0.033573
109.14 | 13.1699 | 0.0087917 | 0.015963 | 171.868 | 185.0379 | 1.3724 | 0.0078733 | 178.453 | 6.585 | 176.258 | 1.0229 | 0.037747 | 1.0236 | 0.03777
109.16 | 14.3458 | 0.010101 | 0.017252 | 171.8748 | 186.2206 | 1.3656 | 0.0078343 | 179.0477 | 7.1729 | 176.6567 | 1.0264 | 0.041117 | 1.027 | 0.041142
109.18 | 15.4695 | 0.010101 | 0.018469 | 171.893 | 187.3625 | 1.3474 | 0.0077299 | 179.6277 | 7.7347 | 177.0495 | 1.0297 | 0.044338 | 1.0303 | 0.044365
109.2 | 16.0966 | 0.011036 | 0.019328 | 171.893 | 187.9896 | 1.3474 | 0.0077299 | 179.9413 | 8.0483 | 177.2585 | 1.0315 | 0.046135 | 1.0321 | 0.046163
109.22 | 16.8021 | 0.011036 | 0.020187 | 172.0871 | 188.8892 | 1.1533 | 0.0066164 | 180.4882 | 8.4011 | 177.6878 | 1.0346 | 0.048158 | 1.0352 | 0.048186
109.24 | 17.0112 | 0.011036 | 0.02076 | 172.6403 | 189.6515 | 0.6001 | 0.0034427 | 181.1459 | 8.5056 | 178.3107 | 1.0384 | 0.048757 | 1.039 | 0.048786
109.26 | 17.0112 | 0.011598 | 0.021189 | 172.7762 | 189.7874 | 0.4642 | 0.0026631 | 181.2818 | 8.5056 | 178.4466 | 1.0392 | 0.048757 | 1.0398 | 0.048786
109.28 | 17.0373 | 0.011598 | 0.021332 | 172.9957 | 190.033 | 0.2447 | 0.0014038 | 181.5144 | 8.5187 | 178.6748 | 1.0405 | 0.048832 | 1.0411 | 0.048861
109.3 | 16.3056 | 0.011598 | 0.021189 | 173.2026 | 189.5082 | 0.0378 | 0.00021686 | 181.3554 | 8.1528 | 178.6378 | 1.0396 | 0.046735 | 1.0402 | 0.046763
109.32 | 15.574 | 0.011598 | 0.020473 | 173.1534 | 188.7274 | 0.087 | 0.00049911 | 180.9404 | 7.787 | 178.3447 | 1.0372 | 0.044638 | 1.0378 | 0.044664
109.34 | 14.5287 | 0.011598 | 0.0194 | 173.4708 | 187.9995 | -0.2304 | -0.0013218 | 180.7352 | 7.2644 | 178.3137 | 1.036 | 0.041642 | 1.0367 | 0.041667
109.36 | 13.2222 | 0.011036 | 0.018326 | 174.7899 | 188.0121 | -0.5495 | -0.0031524 | 181.401 | 6.6111 | 179.1973 | 1.0398 | 0.037897 | 1.0405 | 0.03792
109.38 | 11.7589 | 0.011036 | 0.01718 | 175.0239 | 186.7828 | -0.7835 | -0.0044949 | 180.9033 | 5.8794 | 178.9435 | 1.037 | 0.033703 | 1.0376 | 0.033723
109.4 | 10.2172 | 0.011036 | 0.016035 | 175.0484 | 185.2656 | -0.808 | -0.0046354 | 180.157 | 5.1086 | 178.4541 | 1.0327 | 0.029284 | 1.0333 | 0.029302
109.42 | 8.1528 | 0.0099141 | 0.014603 | 175.3149 | 183.4677 | -1.0745 | -0.0061643 | 179.3913 | 4.0764 | 178.0325 | 1.0283 | 0.023367 | 1.0289 | 0.023381
109.44 | 6.3237 | 0.0099141 | 0.013172 | 175.598 | 181.9217 | -1.3576 | -0.0077884 | 178.7598 | 3.1618 | 177.7059 | 1.0247 | 0.018125 | 1.0253 | 0.018135
109.46 | 4.2855 | 0.0086047 | 0.011525 | 175.9813 | 180.2668 | -1.7409 | -0.0099874 | 178.124 | 2.1427 | 177.4098 | 1.0211 | 0.012283 | 1.0217 | 0.01229
109.48 | 2.1166 | 0.0086047 | 0.0097356 | 175.838 | 177.9546 | -1.5976 | -0.0091653 | 176.8963 | 1.0583 | 176.5435 | 1.014 | 0.0060665 | 1.0146 | 0.0060701
109.5 | -0.18292 | 0.0086047 | 0.007946 | 175.8557 | 175.6728 | -1.6153 | -0.0092668 | 175.7642 | -0.091458 | 175.7947 | 1.0075 | -0.00052427 | 1.0081 | -0.00052458
109.52 | -2.0121 | 0.0071082 | 0.0062995 | 177.0363 | 175.0242 | -1.7959 | -0.010303 | 176.0303 | -1.006 | 176.3656 | 1.0091 | -0.0057669 | 1.0097 | -0.0057704
109.54 | -4.2855 | 0.0071082 | 0.0043667 | 177.2243 | 172.9388 | -1.9839 | -0.011381 | 175.0816 | -2.1427 | 175.7958 | 1.0036 | -0.012283 | 1.0042 | -0.01229
109.56 | -6.3759 | 0.0071082 | 0.0025771 | 177.2141 | 170.8382 | -1.9737 | -0.011323 | 174.0261 | -3.188 | 175.0888 | 0.99757 | -0.018274 | 0.99817 | -0.018285
109.58 | -8.3096 | 0.0054247 | 0.00078744 | 176.8607 | 168.5511 | -1.6203 | -0.0092955 | 172.7059 | -4.1548 | 174.0908 | 0.99001 | -0.023817 | 0.9906 | -0.023831
109.6 | -10.1126 | 0.0054247 | -0.00085902 | 176.9365 | 166.8239 | -1.6961 | -0.0097304 | 171.8802 | -5.0563 | 173.5656 | 0.98527 | -0.028984 | 0.98586 | -0.029002
109.62 | -11.7327 | 0.0041153 | -0.0025055 | 176.9464 | 165.2137 | -1.706 | -0.0097872 | 171.08 | -5.8664 | 173.0355 | 0.98069 | -0.033628 | 0.98127 | -0.033648
109.64 | -13.1961 | 0.0041153 | -0.0039372 | 176.953 | 163.7569 | -1.7126 | -0.009825 | 170.355 | -6.598 | 172.5543 | 0.97653 | -0.037822 | 0.97711 | -0.037845
109.66 | -14.5026 | 0.0041153 | -0.0052973 | 177.0616 | 162.559 | -1.8212 | -0.010448 | 169.8103 | -7.2513 | 172.2274 | 0.97341 | -0.041567 | 0.97399 | -0.041592
109.68 | -15.4956 | 0.00318 | -0.0063711 | 176.8839 | 161.3883 | -1.6435 | -0.0094286 | 169.1361 | -7.7478 | 171.7187 | 0.96954 | -0.044413 | 0.97012 | -0.044439
109.7 | -16.2272 | 0.00318 | -0.0072301 | 176.735 | 160.5078 | -1.4946 | -0.0085744 | 168.6214 | -8.1136 | 171.3259 | 0.96659 | -0.04651 | 0.96717 | -0.046538
109.72 | -16.8544 | 0.0022447 | -0.0078744 | 176.3112 | 159.4568 | -1.0708 | -0.0061431 | 167.884 | -8.4272 | 170.6931 | 0.96236 | -0.048307 | 0.96294 | -0.048336
109.74 | -17.0373 | 0.0022447 | -0.008447 | 176.6409 | 159.6036 | -1.4005 | -0.0080345 | 168.1222 | -8.5187 | 170.9618 | 0.96373 | -0.048832 | 0.96431 | -0.048861
109.76 | -16.9589 | 0.0022447 | -0.0085186 | 175.8604 | 158.9015 | -0.62 | -0.0035569 | 167.3809 | -8.4795 | 170.2074 | 0.95948 | -0.048607 | 0.96006 | -0.048636
109.78 | -16.7237 | 0.0020576 | -0.0085186 | 175.8624 | 159.1387 | -0.622 | -0.0035684 | 167.5005 | -8.3619 | 170.2878 | 0.96017 | -0.047933 | 0.96074 | -0.047962
109.8 | -16.4102 | 0.0020576 | -0.008447 | 176.0526 | 159.6424 | -0.8122 | -0.0046595 | 167.8475 | -8.2051 | 170.5825 | 0.96216 | -0.047034 | 0.96273 | -0.047062
109.82 | -15.783 | 0.0020576 | -0.0081607 | 175.7245 | 159.9415 | -0.4841 | -0.0027772 | 167.833 | -7.8915 | 170.4635 | 0.96207 | -0.045237 | 0.96265 | -0.045264
109.84 | -15.0514 | 0.0020576 | -0.0073733 | 175.5406 | 160.4892 | -0.3002 | -0.0017222 | 168.0149 | -7.5257 | 170.5235 | 0.96312 | -0.04314 | 0.96369 | -0.043165
109.86 | -13.4574 | 0.0020576 | -0.0060132 | 175.0758 | 161.6184 | 0.1646 | 0.00094429 | 168.3471 | -6.7287 | 170.59 | 0.96502 | -0.038571 | 0.9656 | -0.038594
109.88 | -11.6805 | 0.0029929 | -0.004653 | 173.8909 | 162.2104 | 0.3495 | 0.002005 | 168.0507 | -5.8402 | 169.9974 | 0.96332 | -0.033478 | 0.9639 | -0.033498
109.9 | -10.1649 | 0.0029929 | -0.0035077 | 173.489 | 163.3241 | 0.7514 | 0.0043107 | 168.4066 | -5.0824 | 170.1007 | 0.96536 | -0.029134 | 0.96594 | -0.029152
109.92 | -8.4141 | 0.0029929 | -0.0022191 | 173.3793 | 164.9652 | 0.8611 | 0.00494 | 169.1722 | -4.2071 | 170.5746 | 0.96975 | -0.024116 | 0.97033 | -0.024131
109.94 | -6.2714 | 0.0043023 | -0.00071585 | 173.0399 | 166.7685 | 1.2005 | 0.0068872 | 169.9042 | -3.1357 | 170.9494 | 0.97395 | -0.017975 | 0.97453 | -0.017986
109.96 | -4.2593 | 0.0043023 | 0.00085902 | 173.0063 | 168.747 | 1.2341 | 0.0070799 | 170.8766 | -2.1297 | 171.5865 | 0.97952 | -0.012208 | 0.98011 | -0.012215
109.98 | -2.1427 | 0.0043023 | 0.0025771 | 172.9513 | 170.8086 | 1.2891 | 0.0073954 | 171.8799 | -1.0714 | 172.2371 | 0.98527 | -0.0061414 | 0.98586 | -0.0061451
110 | 0.052262 | 0.0056117 | 0.0042235 | 172.3925 | 172.4448 | 1.8479 | 0.010601 | 172.4186 | 0.026131 | 172.4099 | 0.98836 | 0.00014979 | 0.98895 | 0.00014988
110.02 | 2.1427 | 0.0056117 | 0.0060847 | 172.7899 | 174.9326 | 1.4505 | 0.0083214 | 173.8613 | 1.0714 | 173.5041 | 0.99663 | 0.0061414 | 0.99723 | 0.0061451
110.04 | 4.2855 | 0.0071082 | 0.0078744 | 171.5641 | 175.8496 | 1.6763 | 0.0096168 | 173.7068 | 2.1427 | 172.9926 | 0.99574 | 0.012283 | 0.99634 | 0.01229
110.06 | 6.3498 | 0.0071082 | 0.009664 | 171.3289 | 177.6787 | 1.9115 | 0.010966 | 174.5038 | 3.1749 | 173.4455 | 1.0003 | 0.0182 | 1.0009 | 0.01821
110.08 | 8.2835 | 0.0071082 | 0.011382 | 171.7024 | 179.9859 | 1.538 | 0.0088234 | 175.8441 | 4.1417 | 174.4636 | 1.008 | 0.023742 | 1.0086 | 0.023756
110.1 | 10.191 | 0.0084176 | 0.013028 | 171.7142 | 181.9052 | 1.5262 | 0.0087557 | 176.8097 | 5.0955 | 175.1112 | 1.0135 | 0.029209 | 1.0141 | 0.029227
110.12 | 11.7589 | 0.0084176 | 0.014532 | 171.6707 | 183.4296 | 1.5697 | 0.0090052 | 177.5501 | 5.8794 | 175.5903 | 1.0178 | 0.033703 | 1.0184 | 0.033723
110.14 | 13.3529 | 0.009727 | 0.016107 | 171.8625 | 185.2154 | 1.3779 | 0.0079049 | 178.5389 | 6.6764 | 176.3135 | 1.0234 | 0.038271 | 1.0241 | 0.038294
110.16 | 14.4242 | 0.009727 | 0.017324 | 171.8629 | 186.2871 | 1.3775 | 0.0079026 | 179.075 | 7.2121 | 176.671 | 1.0265 | 0.041342 | 1.0271 | 0.041367
110.18 | 15.4695 | 0.009727 | 0.018469 | 172.0272 | 187.4967 | 1.2132 | 0.00696 | 179.7619 | 7.7347 | 177.1837 | 1.0305 | 0.044338 | 1.0311 | 0.044365
110.2 | 16.2795 | 0.010849 | 0.0194 | 172.1713 | 188.4508 | 1.0691 | 0.0061333 | 180.3111 | 8.1398 | 177.5978 | 1.0336 | 0.04666 | 1.0342 | 0.046688
110.22 | 16.8544 | 0.010849 | 0.020187 | 172.1803 | 189.0347 | 1.0601 | 0.0060817 | 180.6075 | 8.4272 | 177.7984 | 1.0353 | 0.048307 | 1.0359 | 0.048336
110.24 | 17.3509 | 0.011223 | 0.020831 | 172.3278 | 189.6787 | 0.9126 | 0.0052355 | 181.0032 | 8.6754 | 178.1114 | 1.0376 | 0.04973 | 1.0382 | 0.04976
110.26 | 17.2725 | 0.011223 | 0.021189 | 172.6929 | 189.9654 | 0.5475 | 0.003141 | 181.3291 | 8.6362 | 178.4504 | 1.0394 | 0.049506 | 1.0401 | 0.049535
110.28 | 16.985 | 0.011223 | 0.021261 | 172.5117 | 189.4967 | 0.7287 | 0.0041805 | 181.0042 | 8.4925 | 178.1734 | 1.0376 | 0.048682 | 1.0382 | 0.048711
110.3 | 16.776 | 0.011411 | 0.021189 | 172.7659 | 189.5419 | 0.4745 | 0.0027222 | 181.1539 | 8.388 | 178.3579 | 1.0384 | 0.048083 | 1.0391 | 0.048112
110.32 | 15.7308 | 0.011411 | 0.020402 | 173.1725 | 188.9033 | 0.0679 | 0.00038954 | 181.0379 | 7.8654 | 178.4161 | 1.0378 | 0.045087 | 1.0384 | 0.045114
110.34 | 14.7639 | 0.011411 | 0.019471 | 173.1591 | 187.923 | 0.0813 | 0.00046641 | 180.5411 | 7.382 | 178.0804 | 1.0349 | 0.042316 | 1.0355 | 0.042341
110.36 | 13.3267 | 0.011036 | 0.018326 | 173.2063 | 186.533 | 0.0341 | 0.00019563 | 179.8697 | 6.6634 | 177.6485 | 1.0311 | 0.038197 | 1.0317 | 0.038219
110.38 | 11.9941 | 0.011036 | 0.01718 | 174.1219 | 186.116 | -0.8815 | -0.0050571 | 180.1189 | 5.997 | 178.1199 | 1.0325 | 0.034377 | 1.0331 | 0.034397
110.4 | 10.2694 | 0.010288 | 0.015963 | 175.1337 | 185.4031 | -0.8933 | -0.0051248 | 180.2684 | 5.1347 | 178.5568 | 1.0334 | 0.029434 | 1.034 | 0.029451
110.42 | 8.4403 | 0.010288 | 0.014603 | 175.3346 | 183.7749 | -1.0942 | -0.0062773 | 179.5547 | 4.2201 | 178.148 | 1.0293 | 0.024191 | 1.0299 | 0.024206
110.44 | 6.4543 | 0.010288 | 0.013172 | 175.6445 | 182.0988 | -1.4041 | -0.0080552 | 178.8717 | 3.2272 | 177.7959 | 1.0253 | 0.018499 | 1.026 | 0.01851
110.46 | 4.4684 | 0.0087917 | 0.011525 | 175.7505 | 180.2189 | -1.5101 | -0.0086633 | 177.9847 | 2.2342 | 177.24 | 1.0203 | 0.012807 | 1.0209 | 0.012815
110.48 | 2.2995 | 0.0087917 | 0.0098072 | 175.9 | 178.1995 | -1.6596 | -0.009521 | 177.0498 | 1.1498 | 176.6665 | 1.0149 | 0.0065908 | 1.0155 | 0.0065947
110.5 | 0.13065 | 0.0071082 | 0.0081607 | 175.9697 | 176.1004 | -1.7293 | -0.0099208 | 176.035 | 0.065327 | 176.0133 | 1.0091 | 0.00037448 | 1.0097 | 0.0003747
110.52 | -2.0382 | 0.0071082 | 0.0061563 | 176.0658 | 174.0276 | -1.8254 | -0.010472 | 175.0467 | -1.0191 | 175.3864 | 1.0034 | -0.0058418 | 1.004 | -0.0058453
110.54 | -4.2071 | 0.0071082 | 0.0043667 | 175.944 | 171.7369 | -1.7036 | -0.0097734 | 173.8405 | -2.1035 | 174.5416 | 0.99651 | -0.012058 | 0.99711 | -0.012065
110.56 | -6.2975 | 0.0057988 | 0.0025055 | 177.1833 | 170.8858 | -1.9429 | -0.011146 | 174.0345 | -3.1488 | 175.0841 | 0.99762 | -0.01805 | 0.99822 | -0.018061
110.58 | -8.1267 | 0.0057988 | 0.00085902 | 176.9341 | 168.8074 | -1.6937 | -0.0097166 | 172.8708 | -4.0633 | 174.2252 | 0.99095 | -0.023292 | 0.99154 | -0.023306
110.6 | -9.9558 | 0.0057988 | -0.00093061 | 177.004 | 167.0482 | -1.7636 | -0.010118 | 172.0261 | -4.9779 | 173.6854 | 0.98611 | -0.028535 | 0.9867 | -0.028552
110.62 | -11.576 | 0.0044894 | -0.0024339 | 177.1093 | 165.5333 | -1.8689 | -0.010722 | 171.3213 | -5.788 | 173.2506 | 0.98207 | -0.033179 | 0.98266 | -0.033198
110.64 | -13.1699 | 0.0044894 | -0.0039372 | 176.9879 | 163.818 | -1.7475 | -0.010025 | 170.4029 | -6.585 | 172.5979 | 0.9768 | -0.037747 | 0.97739 | -0.03777
110.66 | -14.372 | 0.003367 | -0.0051541 | 176.9702 | 162.5982 | -1.7298 | -0.0099237 | 169.7842 | -7.186 | 172.1795 | 0.97326 | -0.041192 | 0.97384 | -0.041217
110.68 | -15.3649 | 0.003367 | -0.0062995 | 176.8061 | 161.4412 | -1.5657 | -0.0089823 | 169.1236 | -7.6825 | 171.6845 | 0.96947 | -0.044038 | 0.97005 | -0.044065
110.7 | -16.2011 | 0.003367 | -0.0071585 | 176.7276 | 160.5265 | -1.4872 | -0.0085319 | 168.627 | -8.1006 | 171.3272 | 0.96662 | -0.046435 | 0.9672 | -0.046463
110.72 | -16.7237 | 0.0024318 | -0.0078744 | 176.5416 | 159.8179 | -1.3012 | -0.0074649 | 168.1797 | -8.3619 | 170.967 | 0.96406 | -0.047933 | 0.96464 | -0.047962
110.74 | -17.0112 | 0.0024318 | -0.0083039 | 176.1453 | 159.1341 | -0.9049 | -0.0051913 | 167.6397 | -8.5056 | 170.4749 | 0.96096 | -0.048757 | 0.96154 | -0.048786
110.76 | -16.776 | 0.0020576 | -0.008447 | 175.8928 | 159.1168 | -0.6524 | -0.0037428 | 167.5048 | -8.388 | 170.3008 | 0.96019 | -0.048083 | 0.96077 | -0.048112
110.78 | -16.5408 | 0.0020576 | -0.008447 | 176.3433 | 159.8025 | -1.1029 | -0.0063272 | 168.0729 | -8.2704 | 170.8297 | 0.96345 | -0.047409 | 0.96403 | -0.047437
110.8 | -16.2534 | 0.0020576 | -0.0083039 | 175.6436 | 159.3902 | -0.4032 | -0.0023131 | 167.5169 | -8.1267 | 170.2258 | 0.96026 | -0.046585 | 0.96084 | -0.046613
110.82 | -15.9137 | 0.0020576 | -0.007946 | 175.5714 | 159.6577 | -0.331 | -0.0018989 | 167.6146 | -7.9568 | 170.2668 | 0.96082 | -0.045611 | 0.9614 | -0.045638
110.84 | -15.1298 | 0.0020576 | -0.0073017 | 175.4678 | 160.338 | -0.2274 | -0.0013046 | 167.9029 | -7.5649 | 170.4245 | 0.96247 | -0.043364 | 0.96305 | -0.04339
110.86 | -13.6403 | 0.0020576 | -0.0060132 | 175.0959 | 161.4556 | 0.1445 | 0.00082898 | 168.2758 | -6.8201 | 170.5491 | 0.96461 | -0.039095 | 0.96519 | -0.039119
110.88 | -11.9157 | 0.0024318 | -0.0045814 | 174.7982 | 162.8825 | 0.4422 | 0.0025369 | 168.8404 | -5.9578 | 170.8263 | 0.96785 | -0.034152 | 0.96843 | -0.034173
110.9 | -10.5569 | 0.0024318 | -0.0035077 | 174.2379 | 163.681 | 1.0025 | 0.0057512 | 168.9595 | -5.2784 | 170.7189 | 0.96853 | -0.030258 | 0.96911 | -0.030276
110.92 | -8.5187 | 0.0039282 | -0.0021476 | 173.3254 | 164.8067 | 0.915 | 0.0052493 | 169.0661 | -4.2593 | 170.4858 | 0.96914 | -0.024416 | 0.96972 | -0.02443
110.94 | -6.7679 | 0.0039282 | -0.00071585 | 172.8728 | 166.1049 | 1.3676 | 0.0078458 | 169.4889 | -3.3839 | 170.6168 | 0.97156 | -0.019398 | 0.97215 | -0.019409
110.96 | -4.5468 | 0.0039282 | 0.00085902 | 173.2543 | 168.7075 | 0.9861 | 0.0056572 | 170.9809 | -2.2734 | 171.7387 | 0.98012 | -0.013032 | 0.9807 | -0.01304
110.98 | -2.5347 | 0.0054247 | 0.0025771 | 172.8758 | 170.3411 | 1.3646 | 0.0078286 | 171.6085 | -1.2673 | 172.0309 | 0.98371 | -0.0072648 | 0.9843 | -0.0072692
111 | -0.44422 | 0.0054247 | 0.0042951 | 173.0596 | 172.6154 | 1.1808 | 0.0067741 | 172.8375 | -0.22211 | 172.9115 | 0.99076 | -0.0012732 | 0.99135 | -0.001274
111.02 | 1.803 | 0.0054247 | 0.0061563 | 172.8158 | 174.6188 | 1.4246 | 0.0081728 | 173.7173 | 0.90151 | 173.4168 | 0.9958 | 0.0051678 | 0.9964 | 0.0051709
111.04 | 3.7367 | 0.006547 | 0.0078744 | 171.8358 | 175.5725 | 1.4046 | 0.0080581 | 173.7042 | 1.8684 | 173.0814 | 0.99573 | 0.01071 | 0.99632 | 0.010716
111.06 | 5.9056 | 0.006547 | 0.009664 | 171.422 | 177.3276 | 1.8184 | 0.010432 | 174.3748 | 2.9528 | 173.3905 | 0.99957 | 0.016926 | 1.0002 | 0.016936
111.08 | 7.7086 | 0.0082305 | 0.011382 | 171.5525 | 179.2611 | 1.6879 | 0.0096833 | 175.4068 | 3.8543 | 174.122 | 1.0055 | 0.022094 | 1.0061 | 0.022107
111.1 | 9.6684 | 0.0082305 | 0.013028 | 171.7937 | 181.4621 | 1.4467 | 0.0082996 | 176.6279 | 4.8342 | 175.0165 | 1.0125 | 0.027711 | 1.0131 | 0.027728
111.12 | 11.2101 | 0.0082305 | 0.014675 | 171.9261 | 183.1362 | 1.3143 | 0.00754 | 177.5312 | 5.6051 | 175.6628 | 1.0177 | 0.03213 | 1.0183 | 0.032149
111.14 | 12.6735 | 0.00954 | 0.016107 | 172.4626 | 185.1361 | 0.7778 | 0.0044622 | 178.7993 | 6.3367 | 176.6871 | 1.0249 | 0.036324 | 1.0255 | 0.036346
111.16 | 14.1107 | 0.00954 | 0.017324 | 172.0486 | 186.1593 | 1.1918 | 0.0068372 | 179.1039 | 7.0553 | 176.7522 | 1.0267 | 0.040443 | 1.0273 | 0.040468
111.18 | 15.0514 | 0.010475 | 0.018469 | 171.9976 | 187.049 | 1.2428 | 0.0071298 | 179.5233 | 7.5257 | 177.0147 | 1.0291 | 0.04314 | 1.0297 | 0.043165
111.2 | 15.8875 | 0.010475 | 0.0194 | 171.9238 | 187.8113 | 1.3166 | 0.0075532 | 179.8676 | 7.9438 | 177.2196 | 1.0311 | 0.045536 | 1.0317 | 0.045564
111.22 | 16.6453 | 0.010475 | 0.02033 | 172.2501 | 188.8954 | 0.9903 | 0.0056813 | 180.5728 | 8.3227 | 177.7985 | 1.0351 | 0.047708 | 1.0357 | 0.047737
111.24 | 16.8283 | 0.011036 | 0.020831 | 172.6678 | 189.4961 | 0.5726 | 0.003285 | 181.0819 | 8.4141 | 178.2772 | 1.038 | 0.048232 | 1.0386 | 0.048261
111.26 | 16.9328 | 0.011036 | 0.021118 | 172.3615 | 189.2943 | 0.8789 | 0.0050422 | 180.8279 | 8.4664 | 178.0058 | 1.0366 | 0.048532 | 1.0372 | 0.048561
111.28 | 16.8544 | 0.011411 | 0.021404 | 172.7125 | 189.5669 | 0.5279 | 0.0030285 | 181.1397 | 8.4272 | 178.3306 | 1.0384 | 0.048307 | 1.039 | 0.048336
111.3 | 16.4624 | 0.011411 | 0.021189 | 172.8803 | 189.3427 | 0.3601 | 0.0020659 | 181.1115 | 8.2312 | 178.3678 | 1.0382 | 0.047184 | 1.0388 | 0.047212
111.32 | 15.6262 | 0.011411 | 0.020473 | 173.4257 | 189.0519 | -0.1853 | -0.001063 | 181.2388 | 7.8131 | 178.6344 | 1.0389 | 0.044787 | 1.0395 | 0.044814
111.34 | 14.4242 | 0.011036 | 0.019328 | 174.4744 | 188.8986 | -0.234 | -0.0013424 | 181.6865 | 7.2121 | 179.2825 | 1.0415 | 0.041342 | 1.0421 | 0.041367
111.36 | 13.4051 | 0.011036 | 0.018397 | 174.4684 | 187.8735 | -0.228 | -0.001308 | 181.171 | 6.7026 | 178.9368 | 1.0385 | 0.038421 | 1.0392 | 0.038444
111.38 | 11.7589 | 0.011036 | 0.01718 | 175.0295 | 186.7884 | -0.7891 | -0.004527 | 180.9089 | 5.8794 | 178.9491 | 1.037 | 0.033703 | 1.0376 | 0.033723
111.4 | 10.2955 | 0.0099141 | 0.016035 | 175.1072 | 185.4027 | -0.8668 | -0.0049727 | 180.255 | 5.1478 | 178.539 | 1.0333 | 0.029509 | 1.0339 | 0.029526
111.42 | 8.4141 | 0.0099141 | 0.014603 | 175.4105 | 183.8246 | -1.1701 | -0.0067127 | 179.6176 | 4.2071 | 178.2152 | 1.0296 | 0.024116 | 1.0302 | 0.024131
111.44 | 6.7156 | 0.0089788 | 0.013243 | 175.2518 | 181.9674 | -1.0114 | -0.0058023 | 178.6096 | 3.3578 | 177.4903 | 1.0238 | 0.019248 | 1.0245 | 0.01926
111.46 | 4.4945 | 0.0089788 | 0.011525 | 175.5392 | 180.0337 | -1.2988 | -0.0074511 | 177.7865 | 2.2473 | 177.0374 | 1.0191 | 0.012882 | 1.0197 | 0.01289
111.48 | 2.3256 | 0.0089788 | 0.0098072 | 176.0211 | 178.3467 | -1.7807 | -0.010216 | 177.1839 | 1.1628 | 176.7963 | 1.0157 | 0.0066657 | 1.0163 | 0.0066697
111.5 | 0.13065 | 0.0078564 | 0.0081607 | 175.9656 | 176.0963 | -1.7252 | -0.0098973 | 176.0309 | 0.065327 | 176.0092 | 1.0091 | 0.00037448 | 1.0097 | 0.0003747
111.52 | -1.6724 | 0.0078564 | 0.0063711 | 175.9575 | 174.2851 | -1.7171 | -0.0098508 | 175.1213 | -0.83619 | 175.4 | 1.0039 | -0.0047933 | 1.0045 | -0.0047962
111.54 | -4.0503 | 0.0078564 | 0.0043667 | 176.2687 | 172.2184 | -2.0283 | -0.011636 | 174.2436 | -2.0251 | 174.9186 | 0.99882 | -0.011609 | 0.99942 | -0.011616
111.56 | -6.0101 | 0.0057988 | 0.0025771 | 177.0046 | 170.9945 | -1.7642 | -0.010121 | 173.9996 | -3.005 | 175.0012 | 0.99742 | -0.017226 | 0.99802 | -0.017236
111.58 | -7.5779 | 0.0057988 | 0.00085902 | 176.9398 | 169.3619 | -1.6994 | -0.0097493 | 173.1508 | -3.789 | 174.4138 | 0.99256 | -0.02172 | 0.99315 | -0.021733
111.6 | -9.5378 | 0.0044894 | -0.00093061 | 176.955 | 167.4172 | -1.7146 | -0.0098365 | 172.1861 | -4.7689 | 173.7757 | 0.98703 | -0.027337 | 0.98762 | -0.027353
111.62 | -11.2624 | 0.0044894 | -0.0024339 | 176.9777 | 165.7153 | -1.7373 | -0.0099667 | 171.3465 | -5.6312 | 173.2236 | 0.98221 | -0.03228 | 0.9828 | -0.032299
111.64 | -12.6473 | 0.0044894 | -0.0038656 | 176.7834 | 164.1361 | -1.543 | -0.008852 | 170.4597 | -6.3237 | 172.5676 | 0.97713 | -0.036249 | 0.97772 | -0.036271
111.66 | -14.1107 | 0.0028059 | -0.0052257 | 176.9543 | 162.8436 | -1.7139 | -0.0098325 | 169.899 | -7.0553 | 172.2507 | 0.97392 | -0.040443 | 0.9745 | -0.040468
111.68 | -14.8946 | 0.0028059 | -0.0062995 | 176.5953 | 161.7007 | -1.3549 | -0.0077729 | 169.148 | -7.4473 | 171.6304 | 0.96961 | -0.04269 | 0.97019 | -0.042716
111.7 | -15.8092 | 0.0028059 | -0.0072301 | 176.3959 | 160.5867 | -1.1555 | -0.006629 | 168.4913 | -7.9046 | 171.1262 | 0.96585 | -0.045312 | 0.96643 | -0.045339
111.72 | -16.2534 | 0.0022447 | -0.007946 | 176.4845 | 160.2311 | -1.2441 | -0.0071373 | 168.3578 | -8.1267 | 171.0667 | 0.96508 | -0.046585 | 0.96566 | -0.046613
111.74 | -16.5669 | 0.0022447 | -0.008447 | 176.1753 | 159.6084 | -0.9349 | -0.0053634 | 167.8918 | -8.2835 | 170.653 | 0.96241 | -0.047484 | 0.96299 | -0.047512
111.76 | -16.4624 | 0.0018706 | -0.0085902 | 176.0601 | 159.5977 | -0.8197 | -0.0047025 | 167.8289 | -8.2312 | 170.5726 | 0.96205 | -0.047184 | 0.96263 | -0.047212
111.78 | -16.1489 | 0.0018706 | -0.008447 | 175.9338 | 159.7849 | -0.6934 | -0.003978 | 167.8594 | -8.0744 | 170.5508 | 0.96222 | -0.046285 | 0.9628 | -0.046313
111.8 | -15.8092 | 0.0018706 | -0.0083755 | 176.1281 | 160.3189 | -0.8877 | -0.0050926 | 168.2235 | -7.9046 | 170.8584 | 0.96431 | -0.045312 | 0.96489 | -0.045339
111.82 | -15.3911 | 0.0016835 | -0.0080891 | 175.5174 | 160.1263 | -0.277 | -0.0015891 | 167.8219 | -7.6955 | 170.387 | 0.96201 | -0.044113 | 0.96259 | -0.04414
111.84 | -14.6594 | 0.0016835 | -0.0073017 | 175.1525 | 160.4931 | 0.0879 | 0.00050427 | 167.8228 | -7.3297 | 170.266 | 0.96201 | -0.042016 | 0.96259 | -0.042041
111.86 | -13.0915 | 0.0022447 | -0.0060847 | 174.0287 | 160.9372 | 0.2117 | 0.0012145 | 167.4829 | -6.5458 | 169.6649 | 0.96007 | -0.037522 | 0.96064 | -0.037545
111.88 | -11.4714 | 0.0022447 | -0.004653 | 173.2818 | 161.8104 | 0.9586 | 0.0054994 | 167.5461 | -5.7357 | 169.458 | 0.96043 | -0.032879 | 0.961 | -0.032899
111.9 | -9.9036 | 0.0022447 | -0.0034361 | 173.2818 | 163.3782 | 0.9586 | 0.0054994 | 168.33 | -4.9518 | 169.9806 | 0.96492 | -0.028385 | 0.9655 | -0.028402
111.92 | -8.2312 | 0.0035541 | -0.0022907 | 172.9304 | 164.6992 | 1.31 | 0.0075153 | 168.8148 | -4.1156 | 170.1867 | 0.9677 | -0.023592 | 0.96828 | -0.023606
111.94 | -6.0885 | 0.0035541 | -0.00071585 | 172.8654 | 166.7769 | 1.375 | 0.0078882 | 169.8212 | -3.0442 | 170.8359 | 0.97347 | -0.017451 | 0.97405 | -0.017461
111.96 | -4.1809 | 0.0035541 | 0.00085902 | 172.9763 | 168.7954 | 1.2641 | 0.007252 | 170.8858 | -2.0905 | 171.5827 | 0.97957 | -0.011983 | 0.98016 | -0.01199
111.98 | -2.2734 | 0.0054247 | 0.0025055 | 171.6089 | 169.3355 | 1.6315 | 0.0093598 | 170.4722 | -1.1367 | 170.8511 | 0.9772 | -0.0065159 | 0.97779 | -0.0065198
112 | 0.13065 | 0.0054247 | 0.0042951 | 172.0892 | 172.2199 | 1.1512 | 0.0066043 | 172.1545 | 0.065327 | 172.1328 | 0.98684 | 0.00037448 | 0.98744 | 0.0003747
112.02 | 2.3256 | 0.00636 | 0.0061563 | 171.3975 | 173.7231 | 1.8429 | 0.010573 | 172.5603 | 1.1628 | 172.1727 | 0.98917 | 0.0066657 | 0.98976 | 0.0066697
112.04 | 4.3116 | 0.00636 | 0.0078744 | 171.6707 | 175.9823 | 1.5697 | 0.0090052 | 173.8265 | 2.1558 | 173.1079 | 0.99643 | 0.012358 | 0.99703 | 0.012365
112.06 | 6.5327 | 0.00636 | 0.0097356 | 171.5709 | 178.1036 | 1.6695 | 0.0095778 | 174.8373 | 3.2664 | 173.7485 | 1.0022 | 0.018724 | 1.0028 | 0.018735
112.08 | 8.2051 | 0.0084176 | 0.011382 | 171.5784 | 179.7835 | 1.662 | 0.0095347 | 175.6809 | 4.1025 | 174.3134 | 1.0071 | 0.023517 | 1.0077 | 0.023531
112.1 | 10.0081 | 0.0084176 | 0.013028 | 171.2737 | 181.2818 | 1.9667 | 0.011283 | 176.2778 | 5.0041 | 174.6097 | 1.0105 | 0.028685 | 1.0111 | 0.028702
112.12 | 11.6805 | 0.0084176 | 0.014675 | 171.6877 | 183.3682 | 1.5527 | 0.0089077 | 177.5279 | 5.8402 | 175.5812 | 1.0176 | 0.033478 | 1.0183 | 0.033498
112.14 | 13.1177 | 0.00954 | 0.016107 | 171.8256 | 184.9433 | 1.4148 | 0.0081166 | 178.3844 | 6.5588 | 176.1982 | 1.0226 | 0.037597 | 1.0232 | 0.03762
112.16 | 14.4504 | 0.00954 | 0.017324 | 171.7919 | 186.2423 | 1.4485 | 0.0083099 | 179.0171 | 7.2252 | 176.6087 | 1.0262 | 0.041417 | 1.0268 | 0.041442
112.18 | 15.574 | 0.010475 | 0.018469 | 171.6749 | 187.2489 | 1.5655 | 0.0089811 | 179.4619 | 7.787 | 176.8662 | 1.0287 | 0.044638 | 1.0293 | 0.044664
112.2 | 16.2011 | 0.010475 | 0.019471 | 172.3149 | 188.516 | 0.9255 | 0.0053095 | 180.4155 | 8.1006 | 177.7153 | 1.0342 | 0.046435 | 1.0348 | 0.046463
112.22 | 16.9328 | 0.010475 | 0.020259 | 171.9918 | 188.9246 | 1.2486 | 0.0071631 | 180.4582 | 8.4664 | 177.6361 | 1.0344 | 0.048532 | 1.0351 | 0.048561
112.24 | 17.168 | 0.011036 | 0.020831 | 172.3868 | 189.5548 | 0.8536 | 0.004897 | 180.9708 | 8.584 | 178.1095 | 1.0374 | 0.049206 | 1.038 | 0.049236
112.26 | 17.1941 | 0.011036 | 0.021189 | 172.3083 | 189.5024 | 0.9321 | 0.0053474 | 180.9053 | 8.597 | 178.0397 | 1.037 | 0.049281 | 1.0376 | 0.049311
112.28 | 17.0634 | 0.011411 | 0.021332 | 172.6263 | 189.6897 | 0.6141 | 0.003523 | 181.158 | 8.5317 | 178.3141 | 1.0385 | 0.048907 | 1.0391 | 0.048936
112.3 | 16.6192 | 0.011411 | 0.021261 | 172.8951 | 189.5143 | 0.3453 | 0.001981 | 181.2047 | 8.3096 | 178.4348 | 1.0387 | 0.047633 | 1.0393 | 0.047662
112.32 | 15.783 | 0.011411 | 0.020545 | 173.1083 | 188.8913 | 0.1321 | 0.00075785 | 180.9998 | 7.8915 | 178.3693 | 1.0375 | 0.045237 | 1.0382 | 0.045264
112.34 | 14.7378 | 0.011223 | 0.019471 | 173.4771 | 188.2149 | -0.2367 | -0.0013579 | 180.846 | 7.3689 | 178.3897 | 1.0367 | 0.042241 | 1.0373 | 0.042266
112.36 | 13.4312 | 0.011223 | 0.018397 | 173.8378 | 187.269 | -0.5974 | -0.0034272 | 180.5534 | 6.7156 | 178.3149 | 1.035 | 0.038496 | 1.0356 | 0.038519
112.38 | 11.9418 | 0.011223 | 0.01718 | 173.6282 | 185.57 | -0.3878 | -0.0022248 | 179.5991 | 5.9709 | 177.6088 | 1.0295 | 0.034227 | 1.0301 | 0.034248
112.4 | 10.4001 | 0.010475 | 0.016107 | 174.9585 | 185.3586 | -0.7181 | -0.0041197 | 180.1585 | 5.2 | 178.4252 | 1.0327 | 0.029808 | 1.0333 | 0.029826
112.42 | 8.6232 | 0.010475 | 0.014818 | 175.4619 | 184.0851 | -1.2215 | -0.0070076 | 179.7735 | 4.3116 | 178.3363 | 1.0305 | 0.024715 | 1.0311 | 0.02473
112.44 | 6.6634 | 0.0089788 | 0.013315 | 175.8968 | 182.5602 | -1.6564 | -0.0095026 | 179.2285 | 3.3317 | 178.1179 | 1.0274 | 0.019098 | 1.028 | 0.01911
112.46 | 4.5729 | 0.0089788 | 0.01174 | 175.7798 | 180.3527 | -1.5394 | -0.0088314 | 178.0662 | 2.2864 | 177.3041 | 1.0207 | 0.013107 | 1.0213 | 0.013115
112.48 | 2.404 | 0.0089788 | 0.0099503 | 175.7964 | 178.2004 | -1.556 | -0.0089266 | 176.9984 | 1.202 | 176.5977 | 1.0146 | 0.0068904 | 1.0152 | 0.0068945
112.5 | 0.13065 | 0.0078564 | 0.0081607 | 175.8215 | 175.9522 | -1.5811 | -0.0090706 | 175.8868 | 0.065327 | 175.8651 | 1.0082 | 0.00037448 | 1.0088 | 0.0003747
112.52 | -1.8814 | 0.0078564 | 0.0063711 | 176.0237 | 174.1423 | -1.7833 | -0.010231 | 175.083 | -0.94071 | 175.3966 | 1.0036 | -0.0053925 | 1.0042 | -0.0053957
112.54 | -3.998 | 0.00636 | 0.0045099 | 176.9122 | 172.9142 | -1.6718 | -0.009591 | 174.9132 | -1.999 | 175.5795 | 1.0027 | -0.011459 | 1.0033 | -0.011466
112.56 | -6.2453 | 0.00636 | 0.0025771 | 176.9777 | 170.7324 | -1.7373 | -0.0099667 | 173.8551 | -3.1226 | 174.8959 | 0.99659 | -0.0179 | 0.99719 | -0.017911
112.58 | -7.9176 | 0.00636 | 0.00085902 | 177.0315 | 169.1139 | -1.7911 | -0.010275 | 173.0727 | -3.9588 | 174.3923 | 0.99211 | -0.022693 | 0.9927 | -0.022707
112.6 | -9.8513 | 0.0044894 | -0.00093061 | 176.6451 | 166.7938 | -1.4047 | -0.0080586 | 171.7194 | -4.9257 | 173.3613 | 0.98435 | -0.028235 | 0.98494 | -0.028252
112.62 | -11.4453 | 0.0044894 | -0.0024339 | 176.783 | 165.3377 | -1.5426 | -0.0088497 | 171.0603 | -5.7227 | 172.9679 | 0.98057 | -0.032804 | 0.98116 | -0.032824
112.64 | -13.0393 | 0.0044894 | -0.0038656 | 176.6873 | 163.648 | -1.4469 | -0.0083007 | 170.1677 | -6.5196 | 172.3409 | 0.97546 | -0.037373 | 0.97604 | -0.037395
112.66 | -14.0584 | 0.00318 | -0.005011 | 176.7601 | 162.7017 | -1.5197 | -0.0087184 | 169.7309 | -7.0292 | 172.074 | 0.97295 | -0.040294 | 0.97354 | -0.040318
112.68 | -15.182 | 0.00318 | -0.0061563 | 176.7033 | 161.5213 | -1.4629 | -0.0083925 | 169.1123 | -7.591 | 171.6426 | 0.96941 | -0.043514 | 0.96999 | -0.04354
112.7 | -16.0182 | 0.0024318 | -0.0070869 | 176.2592 | 160.241 | -1.0188 | -0.0058448 | 168.2501 | -8.0091 | 170.9198 | 0.96446 | -0.045911 | 0.96504 | -0.045938
112.72 | -16.8021 | 0.0024318 | -0.0078028 | 176.743 | 159.9409 | -1.5026 | -0.0086203 | 168.3419 | -8.4011 | 171.1423 | 0.96499 | -0.048158 | 0.96557 | -0.048186
112.74 | -16.9328 | 0.0024318 | -0.0083039 | 176.1072 | 159.1744 | -0.8668 | -0.0049727 | 167.6408 | -8.4664 | 170.4629 | 0.96097 | -0.048532 | 0.96155 | -0.048561
112.76 | -16.8021 | 0.0020576 | -0.008447 | 176.269 | 159.4669 | -1.0286 | -0.005901 | 167.8679 | -8.4011 | 170.6683 | 0.96227 | -0.048158 | 0.96285 | -0.048186
112.78 | -16.4624 | 0.0020576 | -0.008447 | 175.9282 | 159.4658 | -0.6878 | -0.0039458 | 167.697 | -8.2312 | 170.4407 | 0.96129 | -0.047184 | 0.96187 | -0.047212
112.8 | -16.1227 | 0.0020576 | -0.0082323 | 175.801 | 159.6783 | -0.5606 | -0.0032161 | 167.7396 | -8.0614 | 170.4268 | 0.96154 | -0.04621 | 0.96211 | -0.046238
112.82 | -15.6785 | 0.0020576 | -0.0078744 | 175.7959 | 160.1174 | -0.5555 | -0.0031869 | 167.9566 | -7.8393 | 170.5697 | 0.96278 | -0.044937 | 0.96336 | -0.044964
112.84 | -14.8423 | 0.0020576 | -0.0071585 | 175.5168 | 160.6745 | -0.2764 | -0.0015857 | 168.0956 | -7.4212 | 170.5694 | 0.96358 | -0.04254 | 0.96416 | -0.042566
112.86 | -13.588 | 0.0026188 | -0.0059416 | 174.4323 | 160.8443 | -0.1919 | -0.0011009 | 167.6383 | -6.794 | 169.903 | 0.96096 | -0.038945 | 0.96153 | -0.038969
112.88 | -11.8111 | 0.0026188 | -0.0045814 | 174.1952 | 162.3841 | 0.0452 | 0.00025931 | 168.2896 | -5.9056 | 170.2582 | 0.96469 | -0.033853 | 0.96527 | -0.033873
112.9 | -10.0604 | 0.0026188 | -0.0032929 | 173.8093 | 163.7489 | 0.4311 | 0.0024732 | 168.7791 | -5.0302 | 170.4558 | 0.9675 | -0.028835 | 0.96808 | -0.028852
112.92 | -8.5448 | 0.0041153 | -0.0021476 | 173.4057 | 164.8609 | 0.8347 | 0.0047886 | 169.1333 | -4.2724 | 170.5574 | 0.96953 | -0.024491 | 0.97011 | -0.024505
112.94 | -6.5327 | 0.0041153 | -0.00064427 | 172.8912 | 166.3585 | 1.3492 | 0.0077402 | 169.6248 | -3.2664 | 170.7136 | 0.97234 | -0.018724 | 0.97293 | -0.018735
112.96 | -4.4945 | 0.0041153 | 0.00085902 | 173.0743 | 168.5798 | 1.1661 | 0.0066898 | 170.827 | -2.2473 | 171.5761 | 0.97924 | -0.012882 | 0.97982 | -0.01289
112.98 | -2.4563 | 0.0054247 | 0.0025771 | 173.007 | 170.5507 | 1.2334 | 0.0070759 | 171.7789 | -1.2281 | 172.1882 | 0.98469 | -0.0070401 | 0.98528 | -0.0070444
113 | -0.3397 | 0.0054247 | 0.0043667 | 172.9041 | 172.5644 | 1.3363 | 0.0076662 | 172.7342 | -0.16985 | 172.7909 | 0.99017 | -0.00097364 | 0.99076 | -0.00097422
113.02 | 1.7769 | 0.006547 | 0.0061563 | 171.9426 | 173.7195 | 1.2978 | 0.0074454 | 172.831 | 0.88845 | 172.5349 | 0.99072 | 0.0050929 | 0.99132 | 0.0050959
113.04 | 3.9719 | 0.006547 | 0.0080175 | 171.8495 | 175.8214 | 1.3909 | 0.0079795 | 173.8354 | 1.9859 | 173.1735 | 0.99648 | 0.011384 | 0.99708 | 0.011391
113.06 | 5.9578 | 0.006547 | 0.0097356 | 171.89 | 177.8478 | 1.3504 | 0.0077471 | 174.8689 | 2.9789 | 173.8759 | 1.0024 | 0.017076 | 1.003 | 0.017086
113.08 | 7.8393 | 0.0084176 | 0.011454 | 171.8116 | 179.6509 | 1.4288 | 0.0081969 | 175.7312 | 3.9196 | 174.4247 | 1.0073 | 0.022469 | 1.008 | 0.022482
113.1 | 9.5639 | 0.0084176 | 0.0131 | 171.931 | 181.4949 | 1.3094 | 0.0075119 | 176.7129 | 4.7819 | 175.119 | 1.013 | 0.027412 | 1.0136 | 0.027428
113.12 | 11.3147 | 0.009727 | 0.014675 | 171.9107 | 183.2254 | 1.3297 | 0.0076284 | 177.568 | 5.6573 | 175.6823 | 1.0179 | 0.03243 | 1.0185 | 0.032449
113.14 | 12.8564 | 0.009727 | 0.016178 | 171.9922 | 184.8486 | 1.2482 | 0.0071608 | 178.4204 | 6.4282 | 176.2777 | 1.0228 | 0.036848 | 1.0234 | 0.036871
113.16 | 14.189 | 0.009727 | 0.017538 | 172.0466 | 186.2356 | 1.1938 | 0.0068487 | 179.1411 | 7.0945 | 176.7763 | 1.0269 | 0.040668 | 1.0275 | 0.040692
113.18 | 15.0514 | 0.010849 | 0.018612 | 172.2366 | 187.288 | 1.0038 | 0.0057587 | 179.7623 | 7.5257 | 177.2537 | 1.0305 | 0.04314 | 1.0311 | 0.043165
113.2 | 15.8875 | 0.010849 | 0.019543 | 172.0945 | 187.982 | 1.1459 | 0.0065739 | 180.0383 | 7.9438 | 177.3903 | 1.032 | 0.045536 | 1.0327 | 0.045564
113.22 | 16.5669 | 0.010849 | 0.020402 | 172.5992 | 189.1661 | 0.6412 | 0.0036785 | 180.8827 | 8.2835 | 178.1215 | 1.0369 | 0.047484 | 1.0375 | 0.047512
113.24 | 16.8544 | 0.011223 | 0.020974 | 172.7456 | 189.6 | 0.4948 | 0.0028386 | 181.1728 | 8.4272 | 178.3637 | 1.0385 | 0.048307 | 1.0392 | 0.048336
113.26 | 16.7499 | 0.011223 | 0.021261 | 172.6218 | 189.3717 | 0.6186 | 0.0035488 | 180.9967 | 8.3749 | 178.2051 | 1.0375 | 0.048008 | 1.0382 | 0.048037
113.28 | 16.8544 | 0.011598 | 0.021476 | 172.6648 | 189.5192 | 0.5756 | 0.0033022 | 181.092 | 8.4272 | 178.2829 | 1.0381 | 0.048307 | 1.0387 | 0.048336
113.3 | 16.175 | 0.011598 | 0.021189 | 172.751 | 188.926 | 0.4894 | 0.0028076 | 180.8385 | 8.0875 | 178.1427 | 1.0366 | 0.04636 | 1.0372 | 0.046388
113.32 | 15.5217 | 0.011598 | 0.020545 | 173.1248 | 188.6465 | 0.1156 | 0.00066319 | 180.8857 | 7.7609 | 178.2987 | 1.0369 | 0.044488 | 1.0375 | 0.044514
113.34 | 14.3458 | 0.011223 | 0.019543 | 173.2626 | 187.6084 | -0.0222 | -0.00012736 | 180.4355 | 7.1729 | 178.0445 | 1.0343 | 0.041117 | 1.0349 | 0.041142
113.36 | 13.0132 | 0.011223 | 0.018326 | 173.7036 | 186.7168 | -0.4632 | -0.0026573 | 180.2102 | 6.5066 | 178.0413 | 1.033 | 0.037298 | 1.0336 | 0.03732
113.38 | 11.7066 | 0.011223 | 0.017324 | 173.9467 | 185.6533 | -0.7063 | -0.004052 | 179.8 | 5.8533 | 177.8489 | 1.0307 | 0.033553 | 1.0313 | 0.033573
113.4 | 10.0865 | 0.010101 | 0.016107 | 175.2825 | 185.369 | -1.0421 | -0.0059784 | 180.3258 | 5.0433 | 178.6447 | 1.0337 | 0.02891 | 1.0343 | 0.028927
113.42 | 8.1528 | 0.010101 | 0.014747 | 175.5974 | 183.7502 | -1.357 | -0.007785 | 179.6738 | 4.0764 | 178.315 | 1.0299 | 0.023367 | 1.0306 | 0.023381
113.44 | 6.1669 | 0.0087917 | 0.013243 | 175.5329 | 181.6998 | -1.2925 | -0.0074149 | 178.6163 | 3.0834 | 177.5885 | 1.0239 | 0.017675 | 1.0245 | 0.017686
113.46 | 4.2855 | 0.0087917 | 0.01174 | 175.7625 | 180.048 | -1.5221 | -0.0087321 | 177.9052 | 2.1427 | 177.191 | 1.0198 | 0.012283 | 1.0204 | 0.01229
113.48 | 2.0905 | 0.0087917 | 0.0099503 | 175.6738 | 177.7643 | -1.4334 | -0.0082233 | 176.719 | 1.0452 | 176.3706 | 1.013 | 0.0059916 | 1.0136 | 0.0059952
113.5 | 0.026131 | 0.0078564 | 0.0082323 | 177.1099 | 177.136 | -1.8695 | -0.010725 | 177.123 | 0.013065 | 177.1186 | 1.0153 | 7.4895e-05 | 1.0159 | 7.494e-05
113.52 | -2.0905 | 0.0078564 | 0.0064427 | 177.1736 | 175.0831 | -1.9332 | -0.011091 | 176.1284 | -1.0452 | 176.4768 | 1.0096 | -0.0059916 | 1.0102 | -0.0059952
113.54 | -4.2332 | 0.0078564 | 0.0045099 | 177.3759 | 173.1427 | -2.1355 | -0.012251 | 175.2593 | -2.1166 | 175.9648 | 1.0046 | -0.012133 | 1.0052 | -0.01214
113.56 | -6.3237 | 0.006547 | 0.0026486 | 177.2318 | 170.9081 | -1.9914 | -0.011424 | 174.07 | -3.1618 | 175.1239 | 0.99782 | -0.018125 | 0.99842 | -0.018135
113.58 | -8.3357 | 0.006547 | 0.00085902 | 177.0664 | 168.7307 | -1.826 | -0.010476 | 172.8985 | -4.1679 | 174.2878 | 0.99111 | -0.023892 | 0.9917 | -0.023906
113.6 | -10.2694 | 0.0044894 | -0.00078744 | 177.2753 | 167.0059 | -2.0349 | -0.011674 | 172.1406 | -5.1347 | 173.8522 | 0.98676 | -0.029434 | 0.98736 | -0.029451
113.62 | -11.7327 | 0.0044894 | -0.0023623 | 176.8067 | 165.074 | -1.5663 | -0.0089857 | 170.9403 | -5.8664 | 172.8958 | 0.97988 | -0.033628 | 0.98047 | -0.033648
113.64 | -13.0915 | 0.0044894 | -0.003794 | 177.1661 | 164.0746 | -1.9257 | -0.011048 | 170.6203 | -6.5458 | 172.8023 | 0.97805 | -0.037522 | 0.97864 | -0.037545
113.66 | -14.5026 | 0.003367 | -0.0050825 | 176.9953 | 162.4927 | -1.7549 | -0.010068 | 169.744 | -7.2513 | 172.1611 | 0.97303 | -0.041567 | 0.97361 | -0.041592
113.68 | -15.3127 | 0.003367 | -0.0061563 | 176.9582 | 161.6455 | -1.7178 | -0.0098549 | 169.3019 | -7.6563 | 171.854 | 0.97049 | -0.043889 | 0.97107 | -0.043915
113.7 | -16.2534 | 0.0024318 | -0.0071585 | 176.7045 | 160.4511 | -1.4641 | -0.0083994 | 168.5778 | -8.1267 | 171.2867 | 0.96634 | -0.046585 | 0.96692 | -0.046613
113.72 | -16.9328 | 0.0024318 | -0.0078028 | 176.6481 | 159.7153 | -1.4077 | -0.0080758 | 168.1817 | -8.4664 | 171.0038 | 0.96407 | -0.048532 | 0.96465 | -0.048561
113.74 | -17.168 | 0.0024318 | -0.0083039 | 176.726 | 159.558 | -1.4856 | -0.0085227 | 168.142 | -8.584 | 171.0033 | 0.96384 | -0.049206 | 0.96442 | -0.049236
113.76 | -16.8805 | 0.0018706 | -0.008447 | 176.229 | 159.3485 | -0.9886 | -0.0056715 | 167.7887 | -8.4403 | 170.6022 | 0.96182 | -0.048382 | 0.9624 | -0.048411
113.78 | -16.5669 | 0.0018706 | -0.008447 | 176.1562 | 159.5893 | -0.9158 | -0.0052539 | 167.8727 | -8.2835 | 170.6339 | 0.9623 | -0.047484 | 0.96288 | -0.047512
113.8 | -16.3318 | 0.0018706 | -0.0083039 | 176.2168 | 159.885 | -0.9764 | -0.0056015 | 168.0509 | -8.1659 | 170.7729 | 0.96332 | -0.046809 | 0.9639 | -0.046838
113.82 | -15.9137 | 0.0018706 | -0.0078744 | 175.5284 | 159.6147 | -0.288 | -0.0016522 | 167.5716 | -7.9568 | 170.2238 | 0.96057 | -0.045611 | 0.96115 | -0.045638
113.84 | -15.2081 | 0.0018706 | -0.0072301 | 175.7251 | 160.517 | -0.4847 | -0.0027807 | 168.121 | -7.6041 | 170.6557 | 0.96372 | -0.043589 | 0.9643 | -0.043615
113.86 | -13.7187 | 0.0029929 | -0.0059416 | 174.472 | 160.7533 | -0.2316 | -0.0013287 | 167.6127 | -6.8593 | 169.8991 | 0.96081 | -0.03932 | 0.96139 | -0.039344
113.88 | -12.0724 | 0.0029929 | -0.004653 | 173.8909 | 161.8185 | 0.3495 | 0.002005 | 167.8547 | -6.0362 | 169.8668 | 0.9622 | -0.034602 | 0.96277 | -0.034622
113.9 | -10.2694 | 0.0029929 | -0.0033645 | 173.9749 | 163.7055 | 0.2655 | 0.0015231 | 168.8402 | -5.1347 | 170.5518 | 0.96785 | -0.029434 | 0.96843 | -0.029451
113.92 | -8.597 | 0.0041153 | -0.0021476 | 173.6114 | 165.0144 | 0.629 | 0.0036085 | 169.3129 | -4.2985 | 170.7457 | 0.97056 | -0.024641 | 0.97114 | -0.024655
113.94 | -6.585 | 0.0041153 | -0.00064427 | 173.1373 | 166.5523 | 1.1031 | 0.0063284 | 169.8448 | -3.2925 | 170.9423 | 0.9736 | -0.018874 | 0.97419 | -0.018885
113.96 | -4.599 | 0.0041153 | 0.00093061 | 173.0554 | 168.4564 | 1.185 | 0.0067982 | 170.7559 | -2.2995 | 171.5224 | 0.97883 | -0.013182 | 0.97941 | -0.013189
113.98 | -2.5086 | 0.0054247 | 0.0026486 | 172.934 | 170.4254 | 1.3064 | 0.0074947 | 171.6797 | -1.2543 | 172.0978 | 0.98412 | -0.0071899 | 0.98471 | -0.0071942
114 | -0.28744 | 0.0054247 | 0.0043667 | 173.1865 | 172.8991 | 1.0539 | 0.0060461 | 173.0428 | -0.14372 | 173.0907 | 0.99194 | -0.00082385 | 0.99253 | -0.00082434
114.02 | 1.7769 | 0.0067341 | 0.0061563 | 173.1166 | 174.8935 | 1.1238 | 0.0064471 | 174.005 | 0.88845 | 173.7089 | 0.99745 | 0.0050929 | 0.99805 | 0.0050959
114.04 | 3.7106 | 0.0067341 | 0.0078744 | 173.2928 | 177.0034 | 0.9476 | 0.0054363 | 175.1481 | 1.8553 | 174.5297 | 1.004 | 0.010635 | 1.0046 | 0.010641
114.06 | 5.9056 | 0.0067341 | 0.009664 | 173.2017 | 179.1073 | 1.0387 | 0.0059589 | 176.1545 | 2.9528 | 175.1702 | 1.0098 | 0.016926 | 1.0104 | 0.016936
114.08 | 7.7086 | 0.0082305 | 0.011382 | 172.3372 | 180.0458 | 0.9032 | 0.0051816 | 176.1915 | 3.8543 | 174.9067 | 1.01 | 0.022094 | 1.0106 | 0.022107
114.1 | 9.6423 | 0.0082305 | 0.013028 | 172.2521 | 181.8944 | 0.9883 | 0.0056698 | 177.0732 | 4.8211 | 175.4662 | 1.015 | 0.027636 | 1.0156 | 0.027653
114.12 | 11.3408 | 0.0082305 | 0.014675 | 172.5987 | 183.9395 | 0.6417 | 0.0036814 | 178.2691 | 5.6704 | 176.379 | 1.0219 | 0.032504 | 1.0225 | 0.032524
114.14 | 12.6473 | 0.009727 | 0.016035 | 172.1277 | 184.775 | 1.1127 | 0.0063835 | 178.4514 | 6.3237 | 176.3435 | 1.0229 | 0.036249 | 1.0236 | 0.036271
114.16 | 14.189 | 0.009727 | 0.017395 | 172.4352 | 186.6242 | 0.8052 | 0.0046194 | 179.5297 | 7.0945 | 177.1649 | 1.0291 | 0.040668 | 1.0297 | 0.040692
114.18 | 15.0514 | 0.010475 | 0.018541 | 172.3647 | 187.4161 | 0.8757 | 0.0050238 | 179.8904 | 7.5257 | 177.3818 | 1.0312 | 0.04314 | 1.0318 | 0.043165
114.2 | 15.9398 | 0.010475 | 0.019471 | 172.4677 | 188.4075 | 0.7727 | 0.0044329 | 180.4376 | 7.9699 | 177.781 | 1.0343 | 0.045686 | 1.0349 | 0.045713
114.22 | 16.6715 | 0.010475 | 0.02033 | 172.5674 | 189.2389 | 0.673 | 0.0038609 | 180.9031 | 8.3357 | 178.1246 | 1.037 | 0.047783 | 1.0376 | 0.047812
114.24 | 16.8283 | 0.011036 | 0.020831 | 172.7684 | 189.5967 | 0.472 | 0.0027078 | 181.1825 | 8.4141 | 178.3778 | 1.0386 | 0.048232 | 1.0392 | 0.048261
114.26 | 16.8021 | 0.011036 | 0.021118 | 173.2137 | 190.0158 | 0.0267 | 0.00015317 | 181.6148 | 8.4011 | 178.8144 | 1.0411 | 0.048158 | 1.0417 | 0.048186
114.28 | 16.8283 | 0.011223 | 0.021332 | 173.1149 | 189.9432 | 0.1255 | 0.00071998 | 181.529 | 8.4141 | 178.7243 | 1.0406 | 0.048232 | 1.0412 | 0.048261
114.3 | 16.384 | 0.011223 | 0.021189 | 173.1272 | 189.5112 | 0.1132 | 0.00064942 | 181.3192 | 8.192 | 178.5885 | 1.0394 | 0.046959 | 1.04 | 0.046987
114.32 | 15.574 | 0.011223 | 0.020545 | 173.6063 | 189.1803 | -0.3659 | -0.0020991 | 181.3933 | 7.787 | 178.7976 | 1.0398 | 0.044638 | 1.0404 | 0.044664
114.34 | 14.5549 | 0.011036 | 0.019471 | 173.5964 | 188.1513 | -0.356 | -0.0020423 | 180.8738 | 7.2774 | 178.448 | 1.0368 | 0.041717 | 1.0374 | 0.041742
114.36 | 13.3529 | 0.011036 | 0.018326 | 173.7594 | 187.1123 | -0.519 | -0.0029775 | 180.4358 | 6.6764 | 178.2104 | 1.0343 | 0.038271 | 1.0349 | 0.038294
114.38 | 11.785 | 0.011036 | 0.017252 | 173.8879 | 185.6729 | -0.6475 | -0.0037146 | 179.7804 | 5.8925 | 177.8162 | 1.0306 | 0.033778 | 1.0312 | 0.033798
114.4 | 10.191 | 0.010288 | 0.016035 | 175.2132 | 185.4042 | -0.9728 | -0.0055809 | 180.3087 | 5.0955 | 178.6102 | 1.0336 | 0.029209 | 1.0342 | 0.029227
114.42 | 8.4925 | 0.010288 | 0.014675 | 175.435 | 183.9275 | -1.1946 | -0.0068533 | 179.6813 | 4.2463 | 178.2658 | 1.03 | 0.024341 | 1.0306 | 0.024356
114.44 | 6.6895 | 0.0087917 | 0.013243 | 175.7689 | 182.4584 | -1.5285 | -0.0087689 | 179.1136 | 3.3447 | 177.9987 | 1.0267 | 0.019173 | 1.0274 | 0.019185
114.46 | 4.39 | 0.0087917 | 0.011597 | 175.9377 | 180.3277 | -1.6973 | -0.0097372 | 178.1327 | 2.195 | 177.401 | 1.0211 | 0.012582 | 1.0217 | 0.01259
114.48 | 2.3779 | 0.0087917 | 0.0099503 | 175.7123 | 178.0902 | -1.4719 | -0.0084441 | 176.9013 | 1.189 | 176.5049 | 1.0141 | 0.0068155 | 1.0147 | 0.0068195
114.5 | 0.28744 | 0.0076694 | 0.0082323 | 175.9335 | 176.2209 | -1.6931 | -0.0097132 | 176.0772 | 0.14372 | 176.0293 | 1.0093 | 0.00082385 | 1.0099 | 0.00082434
114.52 | -1.7508 | 0.0076694 | 0.0064427 | 175.8827 | 174.1319 | -1.6423 | -0.0094217 | 175.0073 | -0.87538 | 175.2991 | 1.0032 | -0.005018 | 1.0038 | -0.005021
114.54 | -4.1025 | 0.0059859 | 0.0044383 | 177.2023 | 173.0998 | -1.9619 | -0.011255 | 175.151 | -2.0513 | 175.8348 | 1.004 | -0.011759 | 1.0046 | -0.011766
114.56 | -6.0885 | 0.0059859 | 0.0026486 | 177.2121 | 171.1236 | -1.9717 | -0.011311 | 174.1679 | -3.0442 | 175.1826 | 0.99839 | -0.017451 | 0.99898 | -0.017461
114.58 | -7.8654 | 0.0059859 | 0.00085902 | 177.1976 | 169.3322 | -1.9572 | -0.011228 | 173.2649 | -3.9327 | 174.5758 | 0.99321 | -0.022543 | 0.99381 | -0.022557
114.6 | -9.5116 | 0.0044894 | -0.00071585 | 177.1418 | 167.6302 | -1.9014 | -0.010908 | 172.386 | -4.7558 | 173.9713 | 0.98817 | -0.027262 | 0.98876 | -0.027278
114.62 | -11.1317 | 0.0044894 | -0.0023623 | 176.955 | 165.8233 | -1.7146 | -0.0098365 | 171.3891 | -5.5659 | 173.2444 | 0.98246 | -0.031905 | 0.98305 | -0.031924
114.64 | -12.8564 | 0.0044894 | -0.0038656 | 177.0445 | 164.1881 | -1.8041 | -0.01035 | 170.6163 | -6.4282 | 172.759 | 0.97803 | -0.036848 | 0.97861 | -0.036871
114.66 | -13.9016 | 0.003367 | -0.005011 | 176.8914 | 162.9898 | -1.651 | -0.0094716 | 169.9406 | -6.9508 | 172.2575 | 0.97415 | -0.039844 | 0.97474 | -0.039868
114.68 | -14.973 | 0.003367 | -0.0061563 | 176.9022 | 161.9292 | -1.6618 | -0.0095336 | 169.4157 | -7.4865 | 171.9112 | 0.97115 | -0.042915 | 0.97173 | -0.042941
114.7 | -15.7308 | 0.0024318 | -0.0071585 | 176.7615 | 161.0307 | -1.5211 | -0.0087264 | 168.8961 | -7.8654 | 171.5179 | 0.96817 | -0.045087 | 0.96875 | -0.045114
114.72 | -16.3318 | 0.0024318 | -0.0078028 | 176.4902 | 160.1584 | -1.2498 | -0.00717 | 168.3243 | -8.1659 | 171.0463 | 0.96489 | -0.046809 | 0.96547 | -0.046838
114.74 | -16.5147 | 0.0024318 | -0.0083039 | 176.4282 | 159.9135 | -1.1878 | -0.0068143 | 168.1709 | -8.2573 | 170.9233 | 0.96401 | -0.047334 | 0.96459 | -0.047362
114.76 | -16.384 | 0.0020576 | -0.0083039 | 176.3959 | 160.0119 | -1.1555 | -0.006629 | 168.2039 | -8.192 | 170.9346 | 0.9642 | -0.046959 | 0.96478 | -0.046987
114.78 | -16.1227 | 0.0020576 | -0.0083039 | 175.9609 | 159.8382 | -0.7205 | -0.0041334 | 167.8995 | -8.0614 | 170.5867 | 0.96245 | -0.04621 | 0.96303 | -0.046238
114.8 | -15.7308 | 0.0020576 | -0.0083039 | 175.7036 | 159.9728 | -0.4632 | -0.0026573 | 167.8382 | -7.8654 | 170.46 | 0.9621 | -0.045087 | 0.96268 | -0.045114
114.82 | -15.3127 | 0.0018706 | -0.0078744 | 176.0932 | 160.7805 | -0.8528 | -0.0048924 | 168.4369 | -7.6563 | 170.989 | 0.96553 | -0.043889 | 0.96611 | -0.043915
114.84 | -14.5287 | 0.0018706 | -0.0072301 | 175.8128 | 161.2841 | -0.5724 | -0.0032838 | 168.5484 | -7.2644 | 170.9699 | 0.96617 | -0.041642 | 0.96675 | -0.041667
114.86 | -13.1961 | 0.0026188 | -0.0060132 | 175.415 | 162.2189 | -0.1746 | -0.0010017 | 168.817 | -6.598 | 171.0163 | 0.96771 | -0.037822 | 0.96829 | -0.037845
114.88 | -11.4714 | 0.0026188 | -0.0045099 | 174.9532 | 163.4818 | 0.2872 | 0.0016476 | 169.2175 | -5.7357 | 171.1294 | 0.97001 | -0.032879 | 0.97059 | -0.032899
114.9 | -9.982 | 0.0026188 | -0.0034361 | 174.5925 | 164.6105 | 0.6479 | 0.0037169 | 169.6015 | -4.991 | 171.2652 | 0.97221 | -0.02861 | 0.97279 | -0.028627
114.92 | -8.1267 | 0.0037412 | -0.002076 | 173.5605 | 165.4338 | 0.6799 | 0.0039005 | 169.4972 | -4.0633 | 170.8516 | 0.97161 | -0.023292 | 0.97219 | -0.023306
114.94 | -6.1146 | 0.0037412 | -0.00064427 | 173.2042 | 167.0896 | 1.0362 | 0.0059446 | 170.1469 | -3.0573 | 171.166 | 0.97534 | -0.017525 | 0.97592 | -0.017536
114.96 | -4.2071 | 0.0037412 | 0.00085902 | 172.9561 | 168.749 | 1.2843 | 0.0073679 | 170.8526 | -2.1035 | 171.5537 | 0.97938 | -0.012058 | 0.97997 | -0.012065
114.98 | -2.0382 | 0.0054247 | 0.0025771 | 173.0934 | 171.0552 | 1.147 | 0.0065802 | 172.0743 | -1.0191 | 172.414 | 0.98638 | -0.0058418 | 0.98698 | -0.0058453
115 | 0.10452 | 0.0054247 | 0.0043667 | 172.9745 | 173.079 | 1.2659 | 0.0072623 | 173.0268 | 0.052262 | 173.0093 | 0.99184 | 0.00029958 | 0.99244 | 0.00029976
115.02 | 2.2211 | 0.006547 | 0.0061563 | 172.2158 | 174.4369 | 1.0246 | 0.005878 | 173.3264 | 1.1106 | 172.9562 | 0.99356 | 0.0063661 | 0.99416 | 0.0063699
115.04 | 4.1809 | 0.006547 | 0.007946 | 172.0937 | 176.2746 | 1.1467 | 0.0065785 | 174.1842 | 2.0905 | 173.4873 | 0.99848 | 0.011983 | 0.99908 | 0.01199
115.06 | 6.3759 | 0.006547 | 0.0097356 | 171.8367 | 178.2126 | 1.4037 | 0.0080529 | 175.0247 | 3.188 | 173.962 | 1.0033 | 0.018274 | 1.0039 | 0.018285
115.08 | 8.1528 | 0.0082305 | 0.011382 | 172.0399 | 180.1927 | 1.2005 | 0.0068872 | 176.1163 | 4.0764 | 174.7575 | 1.0096 | 0.023367 | 1.0102 | 0.023381
115.1 | 10.2433 | 0.0082305 | 0.013243 | 172.1068 | 182.3501 | 1.1336 | 0.0065034 | 177.2284 | 5.1216 | 175.5212 | 1.0159 | 0.029359 | 1.0165 | 0.029376
115.12 | 11.6805 | 0.0093529 | 0.014675 | 171.8177 | 183.4982 | 1.4227 | 0.0081619 | 177.6579 | 5.8402 | 175.7112 | 1.0184 | 0.033478 | 1.019 | 0.033498
115.14 | 13.1438 | 0.0093529 | 0.016178 | 172.0211 | 185.1649 | 1.2193 | 0.006995 | 178.593 | 6.5719 | 176.4024 | 1.0238 | 0.037672 | 1.0244 | 0.037695
115.16 | 14.4242 | 0.0093529 | 0.017467 | 171.9249 | 186.3491 | 1.3155 | 0.0075469 | 179.137 | 7.2121 | 176.733 | 1.0269 | 0.041342 | 1.0275 | 0.041367
115.18 | 15.3911 | 0.010662 | 0.018612 | 172.2 | 187.5911 | 1.0404 | 0.0059687 | 179.8955 | 7.6955 | 177.3304 | 1.0312 | 0.044113 | 1.0318 | 0.04414
115.2 | 16.2272 | 0.010662 | 0.019543 | 172.048 | 188.2752 | 1.1924 | 0.0068407 | 180.1616 | 8.1136 | 177.4571 | 1.0327 | 0.04651 | 1.0334 | 0.046538
115.22 | 16.8805 | 0.010662 | 0.02033 | 172.5124 | 189.3929 | 0.728 | 0.0041765 | 180.9527 | 8.4403 | 178.1392 | 1.0373 | 0.048382 | 1.0379 | 0.048411
115.24 | 17.2464 | 0.011223 | 0.020903 | 172.68 | 189.9264 | 0.5604 | 0.003215 | 181.3032 | 8.6232 | 178.4288 | 1.0393 | 0.049431 | 1.0399 | 0.04946
115.26 | 17.168 | 0.011223 | 0.021261 | 172.8486 | 190.0166 | 0.3918 | 0.0022477 | 181.4326 | 8.584 | 178.5713 | 1.04 | 0.049206 | 1.0407 | 0.049236
115.28 | 17.0634 | 0.011598 | 0.021476 | 172.8835 | 189.9469 | 0.3569 | 0.0020475 | 181.4152 | 8.5317 | 178.5713 | 1.0399 | 0.048907 | 1.0406 | 0.048936
115.3 | 16.6192 | 0.011598 | 0.021261 | 173.2167 | 189.8359 | 0.0237 | 0.00013596 | 181.5263 | 8.3096 | 178.7564 | 1.0406 | 0.047633 | 1.0412 | 0.047662
115.32 | 15.6001 | 0.011598 | 0.020545 | 173.3239 | 188.924 | -0.0835 | -0.00047903 | 181.124 | 7.8001 | 178.5239 | 1.0383 | 0.044712 | 1.0389 | 0.044739
115.34 | 14.7639 | 0.011411 | 0.019614 | 173.2713 | 188.0352 | -0.0309 | -0.00017727 | 180.6533 | 7.382 | 178.1926 | 1.0356 | 0.042316 | 1.0362 | 0.042341
115.36 | 13.4312 | 0.011411 | 0.018397 | 173.9356 | 187.3668 | -0.6952 | -0.0039883 | 180.6512 | 6.7156 | 178.4127 | 1.0356 | 0.038496 | 1.0362 | 0.038519
115.38 | 11.8373 | 0.010662 | 0.017324 | 175.0583 | 186.8956 | -0.8179 | -0.0046922 | 180.9769 | 5.9186 | 179.0041 | 1.0374 | 0.033928 | 1.038 | 0.033948
115.4 | 10.1388 | 0.010662 | 0.016107 | 175.3652 | 185.504 | -1.1248 | -0.0064529 | 180.4346 | 5.0694 | 178.7448 | 1.0343 | 0.029059 | 1.0349 | 0.029077
115.42 | 8.4141 | 0.010662 | 0.014747 | 175.2419 | 183.656 | -1.0015 | -0.0057455 | 179.449 | 4.2071 | 178.0466 | 1.0287 | 0.024116 | 1.0293 | 0.024131
115.44 | 6.4282 | 0.0091658 | 0.013315 | 175.721 | 182.1492 | -1.4806 | -0.0084941 | 178.9351 | 3.2141 | 177.8637 | 1.0257 | 0.018424 | 1.0263 | 0.018435
115.46 | 4.4422 | 0.0091658 | 0.01174 | 175.5555 | 179.9977 | -1.3151 | -0.0075446 | 177.7766 | 2.2211 | 177.0362 | 1.0191 | 0.012732 | 1.0197 | 0.01274
115.48 | 2.3518 | 0.0091658 | 0.010094 | 175.7222 | 178.074 | -1.4818 | -0.0085009 | 176.8981 | 1.1759 | 176.5061 | 1.014 | 0.0067406 | 1.0146 | 0.0067446
115.5 | 0.20905 | 0.0078564 | 0.0082323 | 176.8839 | 177.0929 | -1.6435 | -0.0094286 | 176.9884 | 0.10452 | 176.9536 | 1.0146 | 0.00059916 | 1.0152 | 0.00059952
115.52 | -1.9859 | 0.0078564 | 0.0064427 | 177.2416 | 175.2557 | -2.0012 | -0.011481 | 176.2486 | -0.99297 | 176.5796 | 1.0103 | -0.005692 | 1.0109 | -0.0056954
115.54 | -3.9458 | 0.006547 | 0.004653 | 177.3413 | 173.3955 | -2.1009 | -0.012053 | 175.3684 | -1.9729 | 176.026 | 1.0053 | -0.011309 | 1.0059 | -0.011316
115.56 | -6.1146 | 0.006547 | 0.0026486 | 177.012 | 170.8974 | -1.7716 | -0.010163 | 173.9547 | -3.0573 | 174.9738 | 0.99716 | -0.017525 | 0.99776 | -0.017536
115.58 | -8.2051 | 0.006547 | 0.0010022 | 177.0285 | 168.8234 | -1.7881 | -0.010258 | 172.926 | -4.1025 | 174.2935 | 0.99127 | -0.023517 | 0.99186 | -0.023531
115.6 | -9.9036 | 0.0052376 | -0.00071585 | 176.9666 | 167.063 | -1.7262 | -0.009903 | 172.0148 | -4.9518 | 173.6654 | 0.98604 | -0.028385 | 0.98664 | -0.028402
115.62 | -11.6544 | 0.0052376 | -0.0022907 | 176.789 | 165.1346 | -1.5486 | -0.0088842 | 170.9618 | -5.8272 | 172.9042 | 0.98001 | -0.033403 | 0.9806 | -0.033423
115.64 | -13.0654 | 0.0052376 | -0.003794 | 177.0296 | 163.9642 | -1.7892 | -0.010264 | 170.4969 | -6.5327 | 172.6745 | 0.97734 | -0.037448 | 0.97793 | -0.03747
115.66 | -14.2152 | 0.0039282 | -0.005011 | 177.0174 | 162.8022 | -1.777 | -0.010194 | 169.9098 | -7.1076 | 172.279 | 0.97398 | -0.040743 | 0.97456 | -0.040767
115.68 | -15.2081 | 0.0039282 | -0.0060847 | 177.3496 | 162.1415 | -2.1092 | -0.0121 | 169.7455 | -7.6041 | 172.2802 | 0.97304 | -0.043589 | 0.97362 | -0.043615
115.7 | -16.0443 | 0.0026188 | -0.0069438 | 176.6192 | 160.5749 | -1.3788 | -0.00791 | 168.597 | -8.0222 | 171.2711 | 0.96645 | -0.045986 | 0.96703 | -0.046013
115.72 | -16.8021 | 0.0026188 | -0.0077312 | 176.5109 | 159.7088 | -1.2705 | -0.0072887 | 168.1098 | -8.4011 | 170.9102 | 0.96366 | -0.048158 | 0.96424 | -0.048186
115.74 | -16.9066 | 0.0026188 | -0.0082323 | 176.4143 | 159.5077 | -1.1739 | -0.0067345 | 167.961 | -8.4533 | 170.7788 | 0.96281 | -0.048457 | 0.96338 | -0.048486
115.76 | -16.7499 | 0.0022447 | -0.0083039 | 176.3009 | 159.551 | -1.0605 | -0.006084 | 167.926 | -8.3749 | 170.7176 | 0.96261 | -0.048008 | 0.96318 | -0.048037
115.78 | -16.4363 | 0.0022447 | -0.0082323 | 176.2138 | 159.7775 | -0.9734 | -0.0055843 | 167.9957 | -8.2181 | 170.735 | 0.963 | -0.047109 | 0.96358 | -0.047137
115.8 | -16.3318 | 0.0022447 | -0.0081607 | 175.9499 | 159.6181 | -0.7095 | -0.0040703 | 167.784 | -8.1659 | 170.506 | 0.96179 | -0.046809 | 0.96237 | -0.046838
115.82 | -15.7046 | 0.0020576 | -0.0078028 | 175.534 | 159.8294 | -0.2936 | -0.0016844 | 167.6817 | -7.8523 | 170.2991 | 0.96121 | -0.045012 | 0.96178 | -0.045039
115.84 | -15.0252 | 0.0020576 | -0.0070869 | 175.8194 | 160.7942 | -0.579 | -0.0033217 | 168.3068 | -7.5126 | 170.811 | 0.96479 | -0.043065 | 0.96537 | -0.043091
115.86 | -13.6926 | 0.0024318 | -0.0059416 | 175.5487 | 161.8561 | -0.3083 | -0.0017687 | 168.7024 | -6.8463 | 170.9845 | 0.96706 | -0.039245 | 0.96764 | -0.039269
115.88 | -11.8634 | 0.0024318 | -0.0045099 | 174.8651 | 163.0017 | 0.3753 | 0.0021531 | 168.9334 | -5.9317 | 170.9106 | 0.96838 | -0.034002 | 0.96896 | -0.034023
115.9 | -10.4523 | 0.0024318 | -0.0033645 | 174.905 | 164.4527 | 0.3354 | 0.0019242 | 169.6788 | -5.2262 | 171.4209 | 0.97265 | -0.029958 | 0.97324 | -0.029976
115.92 | -8.597 | 0.0039282 | -0.0020044 | 173.5466 | 164.9496 | 0.6938 | 0.0039803 | 169.2481 | -4.2985 | 170.6809 | 0.97018 | -0.024641 | 0.97077 | -0.024655
115.94 | -6.6111 | 0.0039282 | -0.00057268 | 173.3322 | 166.7211 | 0.9082 | 0.0052103 | 170.0266 | -3.3056 | 171.1285 | 0.97465 | -0.018948 | 0.97523 | -0.01896
115.96 | -4.4945 | 0.0056117 | 0.0010022 | 173.2423 | 168.7478 | 0.9981 | 0.005726 | 170.995 | -2.2473 | 171.7441 | 0.9802 | -0.012882 | 0.98079 | -0.01289
115.98 | -2.6131 | 0.0056117 | 0.0027202 | 173.3059 | 170.6928 | 0.9345 | 0.0053611 | 171.9994 | -1.3065 | 172.4349 | 0.98596 | -0.0074895 | 0.98655 | -0.007494
116 | -0.41809 | 0.0056117 | 0.0044383 | 173.205 | 172.7869 | 1.0354 | 0.00594 | 172.996 | -0.20905 | 173.0656 | 0.99167 | -0.0011983 | 0.99226 | -0.001199
116.02 | 1.8553 | 0.0071082 | 0.0061563 | 171.9474 | 173.8027 | 1.293 | 0.0074178 | 172.875 | 0.92764 | 172.5658 | 0.99098 | 0.0053176 | 0.99157 | 0.0053207
116.04 | 3.6844 | 0.0071082 | 0.0080175 | 172.1865 | 175.8709 | 1.0539 | 0.0060461 | 174.0287 | 1.8422 | 173.4146 | 0.99759 | 0.01056 | 0.99819 | 0.010567
116.06 | 5.801 | 0.0071082 | 0.0098072 | 172.2556 | 178.0566 | 0.9848 | 0.0056497 | 175.1561 | 2.9005 | 174.1893 | 1.0041 | 0.016627 | 1.0047 | 0.016637
116.08 | 7.8393 | 0.0082305 | 0.011525 | 172.0922 | 179.9315 | 1.1482 | 0.0065871 | 176.0118 | 3.9196 | 174.7053 | 1.009 | 0.022469 | 1.0096 | 0.022482
116.1 | 9.6945 | 0.0082305 | 0.013243 | 172.1662 | 181.8607 | 1.0742 | 0.0061626 | 177.0135 | 4.8473 | 175.3977 | 1.0147 | 0.027786 | 1.0153 | 0.027803
116.12 | 11.2885 | 0.00954 | 0.014747 | 172.3597 | 183.6482 | 0.8807 | 0.0050525 | 178.004 | 5.6443 | 176.1225 | 1.0204 | 0.032355 | 1.021 | 0.032374
116.14 | 12.6735 | 0.00954 | 0.01625 | 172.5478 | 185.2213 | 0.6926 | 0.0039734 | 178.8845 | 6.3367 | 176.7723 | 1.0254 | 0.036324 | 1.026 | 0.036346
116.16 | 14.0061 | 0.00954 | 0.017538 | 172.4265 | 186.4326 | 0.8139 | 0.0046693 | 179.4296 | 7.0031 | 177.0952 | 1.0285 | 0.040144 | 1.0292 | 0.040168
116.18 | 14.973 | 0.010849 | 0.018684 | 172.8472 | 187.8202 | 0.3932 | 0.0022557 | 180.3337 | 7.4865 | 177.8382 | 1.0337 | 0.042915 | 1.0344 | 0.042941
116.2 | 15.7308 | 0.010849 | 0.019614 | 172.6451 | 188.3759 | 0.5953 | 0.0034152 | 180.5105 | 7.8654 | 177.8887 | 1.0347 | 0.045087 | 1.0354 | 0.045114
116.22 | 16.3579 | 0.010849 | 0.020402 | 172.5782 | 188.9361 | 0.6622 | 0.003799 | 180.7572 | 8.179 | 178.0308 | 1.0362 | 0.046884 | 1.0368 | 0.046912
116.24 | 16.6715 | 0.011411 | 0.021046 | 172.856 | 189.5275 | 0.3844 | 0.0022053 | 181.1917 | 8.3357 | 178.4132 | 1.0386 | 0.047783 | 1.0393 | 0.047812
116.26 | 16.8283 | 0.011411 | 0.021332 | 172.9177 | 189.746 | 0.3227 | 0.0018513 | 181.3318 | 8.4141 | 178.5271 | 1.0395 | 0.048232 | 1.0401 | 0.048261
116.28 | 16.5669 | 0.011785 | 0.021547 | 173.2203 | 189.7872 | 0.0201 | 0.00011531 | 181.5038 | 8.2835 | 178.7426 | 1.0404 | 0.047484 | 1.0411 | 0.047512
116.3 | 16.1489 | 0.011785 | 0.021332 | 173.371 | 189.5199 | -0.1306 | -0.00074924 | 181.4454 | 8.0744 | 178.754 | 1.0401 | 0.046285 | 1.0407 | 0.046313
116.32 | 15.4172 | 0.011785 | 0.020688 | 173.5504 | 188.9676 | -0.31 | -0.0017784 | 181.259 | 7.7086 | 178.6895 | 1.039 | 0.044188 | 1.0397 | 0.044215
116.34 | 14.2674 | 0.011598 | 0.019686 | 174.9081 | 189.1755 | -0.6677 | -0.0038305 | 182.0418 | 7.1337 | 179.6639 | 1.0435 | 0.040893 | 1.0441 | 0.040917
116.36 | 12.9348 | 0.011598 | 0.018541 | 174.9388 | 187.8736 | -0.6984 | -0.0040067 | 181.4062 | 6.4674 | 179.2504 | 1.0399 | 0.037073 | 1.0405 | 0.037095
116.38 | 11.4192 | 0.010475 | 0.017324 | 175.3822 | 186.8014 | -1.1418 | -0.0065504 | 181.0918 | 5.7096 | 179.1886 | 1.0381 | 0.032729 | 1.0387 | 0.032749
116.4 | 9.982 | 0.010475 | 0.016178 | 175.3555 | 185.3375 | -1.1151 | -0.0063972 | 180.3465 | 4.991 | 178.6828 | 1.0338 | 0.02861 | 1.0344 | 0.028627
116.42 | 8.1006 | 0.010475 | 0.014818 | 175.942 | 184.0426 | -1.7016 | -0.0097619 | 179.9923 | 4.0503 | 178.6422 | 1.0318 | 0.023217 | 1.0324 | 0.023231
116.44 | 6.1669 | 0.0091658 | 0.013315 | 175.8693 | 182.0362 | -1.6289 | -0.0093448 | 178.9527 | 3.0834 | 177.9249 | 1.0258 | 0.017675 | 1.0264 | 0.017686
116.46 | 4.2593 | 0.0091658 | 0.01174 | 176.1144 | 180.3737 | -1.874 | -0.010751 | 178.2441 | 2.1297 | 177.5342 | 1.0218 | 0.012208 | 1.0224 | 0.012215
116.48 | 2.0905 | 0.0091658 | 0.010094 | 176.0144 | 178.1049 | -1.774 | -0.010177 | 177.0596 | 1.0452 | 176.7112 | 1.015 | 0.0059916 | 1.0156 | 0.0059952
116.5 | 0.026131 | 0.0082305 | 0.0083039 | 176.2294 | 176.2555 | -1.989 | -0.011411 | 176.2425 | 0.013065 | 176.2381 | 1.0103 | 7.4895e-05 | 1.0109 | 7.494e-05
116.52 | -2.1689 | 0.0082305 | 0.0064427 | 176.0786 | 173.9097 | -1.8382 | -0.010546 | 174.9942 | -1.0844 | 175.3556 | 1.0031 | -0.0062163 | 1.0037 | -0.00622
116.54 | -4.2593 | 0.006547 | 0.0045814 | 176.233 | 171.9737 | -1.9926 | -0.011431 | 174.1033 | -2.1297 | 174.8132 | 0.99802 | -0.012208 | 0.99861 | -0.012215
116.56 | -6.1407 | 0.006547 | 0.0027918 | 176.4003 | 170.2596 | -2.1599 | -0.012391 | 173.3299 | -3.0704 | 174.3534 | 0.99358 | -0.0176 | 0.99418 | -0.017611
116.58 | -8.0744 | 0.006547 | 0.0010738 | 176.2514 | 168.177 | -2.011 | -0.011537 | 172.2142 | -4.0372 | 173.5599 | 0.98719 | -0.023143 | 0.98778 | -0.023156
116.6 | -9.9036 | 0.0048635 | -0.00071585 | 177.4136 | 167.51 | -2.1732 | -0.012467 | 172.4618 | -4.9518 | 174.1124 | 0.98861 | -0.028385 | 0.9892 | -0.028402
116.62 | -11.4192 | 0.0048635 | -0.0022191 | 177.1484 | 165.7292 | -1.908 | -0.010946 | 171.4388 | -5.7096 | 173.342 | 0.98274 | -0.032729 | 0.98333 | -0.032749
116.64 | -12.9348 | 0.0048635 | -0.003794 | 176.8293 | 163.8945 | -1.5889 | -0.0091154 | 170.3619 | -6.4674 | 172.5177 | 0.97657 | -0.037073 | 0.97715 | -0.037095
116.66 | -14.189 | 0.0035541 | -0.005011 | 176.9291 | 162.7401 | -1.6887 | -0.0096879 | 169.8346 | -7.0945 | 172.1994 | 0.97355 | -0.040668 | 0.97413 | -0.040692
116.68 | -15.2081 | 0.0035541 | -0.0060847 | 176.8827 | 161.6746 | -1.6423 | -0.0094217 | 169.2786 | -7.6041 | 171.8133 | 0.97036 | -0.043589 | 0.97094 | -0.043615
116.7 | -15.9137 | 0.0026188 | -0.0070153 | 176.5949 | 160.6812 | -1.3545 | -0.0077706 | 168.6381 | -7.9568 | 171.2903 | 0.96669 | -0.045611 | 0.96727 | -0.045638
116.72 | -16.5408 | 0.0026188 | -0.0076596 | 176.4717 | 159.9309 | -1.2313 | -0.0070638 | 168.2013 | -8.2704 | 170.9581 | 0.96418 | -0.047409 | 0.96476 | -0.047437
116.74 | -16.8021 | 0.0026188 | -0.0081607 | 176.5974 | 159.7953 | -1.357 | -0.007785 | 168.1963 | -8.4011 | 170.9967 | 0.96416 | -0.048158 | 0.96473 | -0.048186
116.76 | -16.776 | 0.0022447 | -0.0083039 | 176.2493 | 159.4733 | -1.0089 | -0.005788 | 167.8613 | -8.388 | 170.6573 | 0.96223 | -0.048083 | 0.96281 | -0.048112
116.78 | -16.175 | 0.0022447 | -0.0083039 | 176.0813 | 159.9063 | -0.8409 | -0.0048242 | 167.9938 | -8.0875 | 170.6896 | 0.96299 | -0.04636 | 0.96357 | -0.046388
116.8 | -16.0443 | 0.0020576 | -0.0082323 | 174.9717 | 158.9274 | -0.7313 | -0.0041954 | 166.9495 | -8.0222 | 169.6236 | 0.95701 | -0.045986 | 0.95758 | -0.046013
116.82 | -15.6001 | 0.0020576 | -0.0078744 | 175.0381 | 159.438 | -0.7977 | -0.0045763 | 167.238 | -7.8001 | 169.8381 | 0.95866 | -0.044712 | 0.95924 | -0.044739
116.84 | -14.8423 | 0.0020576 | -0.0071585 | 174.6982 | 159.8559 | -0.4578 | -0.0026264 | 167.277 | -7.4212 | 169.7508 | 0.95889 | -0.04254 | 0.95946 | -0.042566
116.86 | -13.1961 | 0.0026188 | -0.0057268 | 174.2577 | 161.0616 | -0.0173 | -9.9248e-05 | 167.6597 | -6.598 | 169.859 | 0.96108 | -0.037822 | 0.96165 | -0.037845
116.88 | -11.5498 | 0.0026188 | -0.0045099 | 173.7642 | 162.2144 | 0.4762 | 0.0027319 | 167.9893 | -5.7749 | 169.9143 | 0.96297 | -0.033104 | 0.96355 | -0.033124
116.9 | -9.9297 | 0.0026188 | -0.0032929 | 173.5081 | 163.5784 | 0.7323 | 0.0042011 | 168.5432 | -4.9649 | 170.1982 | 0.96614 | -0.02846 | 0.96672 | -0.028477
116.92 | -8.1528 | 0.0041153 | -0.0019328 | 173.334 | 165.1812 | 0.9064 | 0.0051999 | 169.2576 | -4.0764 | 170.6164 | 0.97024 | -0.023367 | 0.97082 | -0.023381
116.94 | -6.1146 | 0.0041153 | -0.00057268 | 173.1612 | 167.0466 | 1.0792 | 0.0061913 | 170.1039 | -3.0573 | 171.123 | 0.97509 | -0.017525 | 0.97567 | -0.017536
116.96 | -4.1025 | 0.0056117 | 0.0011454 | 173.2158 | 169.1133 | 1.0246 | 0.005878 | 171.1645 | -2.0513 | 171.8483 | 0.98117 | -0.011759 | 0.98176 | -0.011766
116.98 | -2.0643 | 0.0056117 | 0.0027918 | 173.0609 | 170.9966 | 1.1795 | 0.0067667 | 172.0287 | -1.0322 | 172.3728 | 0.98612 | -0.0059167 | 0.98671 | -0.0059203
117 | -0.026131 | 0.0056117 | 0.0045099 | 172.9874 | 172.9613 | 1.253 | 0.0071883 | 172.9743 | -0.013065 | 172.9787 | 0.99154 | -7.4895e-05 | 0.99214 | -7.494e-05
117.02 | 2.2211 | 0.0071082 | 0.0062279 | 171.8477 | 174.0688 | 1.3927 | 0.0079898 | 172.9583 | 1.1106 | 172.5881 | 0.99145 | 0.0063661 | 0.99205 | 0.0063699
117.04 | 4.2855 | 0.0071082 | 0.0080891 | 171.9009 | 176.1864 | 1.3395 | 0.0076846 | 174.0436 | 2.1427 | 173.3294 | 0.99767 | 0.012283 | 0.99827 | 0.01229
117.06 | 6.4282 | 0.0071082 | 0.0098787 | 171.8868 | 178.315 | 1.3536 | 0.0077655 | 175.1009 | 3.2141 | 174.0295 | 1.0037 | 0.018424 | 1.0043 | 0.018435
117.08 | 8.3619 | 0.0087917 | 0.011597 | 171.8322 | 180.1941 | 1.4082 | 0.0080787 | 176.0131 | 4.1809 | 174.6195 | 1.009 | 0.023966 | 1.0096 | 0.023981
117.1 | 10.0604 | 0.0087917 | 0.013315 | 171.5334 | 181.5938 | 1.707 | 0.0097929 | 176.5636 | 5.0302 | 174.8869 | 1.0121 | 0.028835 | 1.0127 | 0.028852
117.12 | 11.9157 | 0.0099141 | 0.014818 | 171.7797 | 183.6954 | 1.4607 | 0.0083799 | 177.7375 | 5.9578 | 175.7516 | 1.0188 | 0.034152 | 1.0195 | 0.034173
117.14 | 13.1438 | 0.0099141 | 0.016178 | 171.899 | 185.0428 | 1.3414 | 0.0076955 | 178.4709 | 6.5719 | 176.2803 | 1.0231 | 0.037672 | 1.0237 | 0.037695
117.16 | 14.4765 | 0.0099141 | 0.01761 | 171.9549 | 186.4314 | 1.2855 | 0.0073748 | 179.1931 | 7.2382 | 176.7804 | 1.0272 | 0.041492 | 1.0278 | 0.041517
117.18 | 15.4172 | 0.011223 | 0.018755 | 172.3663 | 187.7835 | 0.8741 | 0.0050146 | 180.0749 | 7.7086 | 177.5054 | 1.0322 | 0.044188 | 1.0329 | 0.044215
117.2 | 16.2272 | 0.011223 | 0.019757 | 172.3781 | 188.6053 | 0.8623 | 0.0049469 | 180.4917 | 8.1136 | 177.7872 | 1.0346 | 0.04651 | 1.0353 | 0.046538
117.22 | 16.7499 | 0.011223 | 0.020473 | 172.7017 | 189.4516 | 0.5387 | 0.0030905 | 181.0766 | 8.3749 | 178.285 | 1.038 | 0.048008 | 1.0386 | 0.048037
117.24 | 17.2464 | 0.011785 | 0.021118 | 172.3035 | 189.5499 | 0.9369 | 0.0053749 | 180.9267 | 8.6232 | 178.0523 | 1.0371 | 0.049431 | 1.0378 | 0.04946
117.26 | 17.2986 | 0.011785 | 0.021476 | 172.631 | 189.9296 | 0.6094 | 0.0034961 | 181.2803 | 8.6493 | 178.3972 | 1.0392 | 0.049581 | 1.0398 | 0.04961
117.28 | 16.985 | 0.012159 | 0.021547 | 173.0604 | 190.0454 | 0.18 | 0.0010326 | 181.5529 | 8.4925 | 178.7221 | 1.0407 | 0.048682 | 1.0413 | 0.048711
117.3 | 16.7237 | 0.012159 | 0.021547 | 173.1241 | 189.8478 | 0.1163 | 0.0006672 | 181.486 | 8.3619 | 178.6987 | 1.0403 | 0.047933 | 1.041 | 0.047962
117.32 | 15.9137 | 0.012159 | 0.020831 | 173.6848 | 189.5985 | -0.4444 | -0.0025495 | 181.6416 | 7.9568 | 178.9894 | 1.0412 | 0.045611 | 1.0419 | 0.045638
117.34 | 14.8423 | 0.011785 | 0.019757 | 173.7544 | 188.5967 | -0.514 | -0.0029488 | 181.1756 | 7.4212 | 178.7018 | 1.0386 | 0.04254 | 1.0392 | 0.042566
117.36 | 13.3267 | 0.011785 | 0.018612 | 173.7594 | 187.0861 | -0.519 | -0.0029775 | 180.4228 | 6.6634 | 178.2016 | 1.0342 | 0.038197 | 1.0349 | 0.038219
117.38 | 12.0986 | 0.011785 | 0.017538 | 174.2439 | 186.3425 | -1.0035 | -0.005757 | 180.2932 | 6.0493 | 178.2768 | 1.0335 | 0.034676 | 1.0341 | 0.034697
117.4 | 10.191 | 0.010849 | 0.016178 | 175.6445 | 185.8355 | -1.4041 | -0.0080552 | 180.74 | 5.0955 | 179.0415 | 1.0361 | 0.029209 | 1.0367 | 0.029227
117.42 | 8.5187 | 0.010849 | 0.014961 | 175.8422 | 184.3609 | -1.6018 | -0.0091894 | 180.1015 | 4.2593 | 178.6818 | 1.0324 | 0.024416 | 1.033 | 0.02443
117.44 | 6.7156 | 0.0093529 | 0.013601 | 175.9771 | 182.6927 | -1.7367 | -0.0099633 | 179.3349 | 3.3578 | 178.2156 | 1.028 | 0.019248 | 1.0286 | 0.01926
117.46 | 4.5468 | 0.0093529 | 0.011883 | 176.2362 | 180.783 | -1.9958 | -0.01145 | 178.5096 | 2.2734 | 177.7518 | 1.0233 | 0.013032 | 1.0239 | 0.01304
117.48 | 2.4302 | 0.0093529 | 0.010094 | 176.2643 | 178.6945 | -2.0239 | -0.011611 | 177.4794 | 1.2151 | 177.0744 | 1.0174 | 0.0069652 | 1.018 | 0.0069694
117.5 | 0.26131 | 0.0080435 | 0.0083039 | 177.0951 | 177.3564 | -1.8547 | -0.01064 | 177.2258 | 0.13065 | 177.1822 | 1.0159 | 0.00074895 | 1.0165 | 0.0007494
117.52 | -1.803 | 0.0080435 | 0.0065858 | 177.5762 | 175.7732 | -2.3358 | -0.0134 | 176.6747 | -0.90151 | 176.9752 | 1.0128 | -0.0051678 | 1.0134 | -0.0051709
117.54 | -4.0764 | 0.0080435 | 0.004653 | 177.2966 | 173.2202 | -2.0562 | -0.011796 | 175.2584 | -2.0382 | 175.9378 | 1.0046 | -0.011684 | 1.0052 | -0.011691
117.56 | -6.0624 | 0.0061729 | 0.0027918 | 177.3561 | 171.2937 | -2.1157 | -0.012138 | 174.3249 | -3.0312 | 175.3353 | 0.99929 | -0.017376 | 0.99989 | -0.017386
117.58 | -8.0222 | 0.0061729 | 0.0011454 | 177.6028 | 169.5806 | -2.3624 | -0.013553 | 173.5917 | -4.0111 | 174.9287 | 0.99508 | -0.022993 | 0.99568 | -0.023007
117.6 | -9.9297 | 0.0050506 | -0.00071585 | 177.4219 | 167.4922 | -2.1815 | -0.012515 | 172.457 | -4.9649 | 174.112 | 0.98858 | -0.02846 | 0.98917 | -0.028477
117.62 | -11.2885 | 0.0050506 | -0.0021476 | 177.3716 | 166.0831 | -2.1312 | -0.012226 | 171.7273 | -5.6443 | 173.6088 | 0.9844 | -0.032355 | 0.98499 | -0.032374
117.64 | -13.0393 | 0.0050506 | -0.0035793 | 177.3085 | 164.2692 | -2.0681 | -0.011864 | 170.7889 | -6.5196 | 172.9621 | 0.97902 | -0.037373 | 0.9796 | -0.037395
117.66 | -14.1107 | 0.0039282 | -0.0048678 | 177.1191 | 163.0084 | -1.8787 | -0.010778 | 170.0638 | -7.0553 | 172.4155 | 0.97486 | -0.040443 | 0.97544 | -0.040468
117.68 | -15.2343 | 0.0039282 | -0.0060132 | 176.9734 | 161.7391 | -1.733 | -0.0099421 | 169.3563 | -7.6171 | 171.8953 | 0.9708 | -0.043664 | 0.97139 | -0.04369
117.7 | -16.1227 | 0.0039282 | -0.0068006 | 177.2962 | 161.1735 | -2.0558 | -0.011794 | 169.2348 | -8.0614 | 171.922 | 0.97011 | -0.04621 | 0.97069 | -0.046238
117.72 | -16.6976 | 0.0029929 | -0.007588 | 177.3445 | 160.6469 | -2.1041 | -0.012071 | 168.9957 | -8.3488 | 171.7786 | 0.96874 | -0.047858 | 0.96932 | -0.047887
117.74 | -16.8283 | 0.0029929 | -0.0080175 | 176.8514 | 160.0231 | -1.611 | -0.0092421 | 168.4373 | -8.4141 | 171.242 | 0.96554 | -0.048232 | 0.96612 | -0.048261
117.76 | -16.8021 | 0.0026188 | -0.0080891 | 176.7957 | 159.9936 | -1.5553 | -0.0089226 | 168.3946 | -8.4011 | 171.195 | 0.96529 | -0.048158 | 0.96587 | -0.048186
117.78 | -16.4102 | 0.0026188 | -0.0080891 | 176.6094 | 160.1992 | -1.369 | -0.0078538 | 168.4043 | -8.2051 | 171.1393 | 0.96535 | -0.047034 | 0.96593 | -0.047062
117.8 | -16.1489 | 0.0026188 | -0.0080175 | 176.3565 | 160.2076 | -1.1161 | -0.006403 | 168.2821 | -8.0744 | 170.9735 | 0.96465 | -0.046285 | 0.96522 | -0.046313
117.82 | -15.7046 | 0.0024318 | -0.0077312 | 176.1885 | 160.4839 | -0.9481 | -0.0054392 | 168.3362 | -7.8523 | 170.9536 | 0.96496 | -0.045012 | 0.96554 | -0.045039
117.84 | -14.9991 | 0.0024318 | -0.0070153 | 175.9003 | 160.9012 | -0.6599 | -0.0037858 | 168.4008 | -7.4995 | 170.9006 | 0.96533 | -0.04299 | 0.96591 | -0.043016
117.86 | -13.5619 | 0.003367 | -0.0057984 | 174.8188 | 161.2569 | -0.5784 | -0.0033182 | 168.0378 | -6.781 | 170.2982 | 0.96325 | -0.038871 | 0.96382 | -0.038894
117.88 | -11.9157 | 0.003367 | -0.0042951 | 174.4095 | 162.4938 | -0.1691 | -0.00097011 | 168.4517 | -5.9578 | 170.4376 | 0.96562 | -0.034152 | 0.9662 | -0.034173
117.9 | -10.3478 | 0.003367 | -0.0031497 | 174.1218 | 163.774 | 0.1186 | 0.0006804 | 168.9479 | -5.1739 | 170.6725 | 0.96846 | -0.029658 | 0.96904 | -0.029676
117.92 | -8.5709 | 0.0048635 | -0.0017896 | 173.6973 | 165.1264 | 0.5431 | 0.0031157 | 169.4118 | -4.2855 | 170.8403 | 0.97112 | -0.024566 | 0.97171 | -0.02458
117.94 | -6.7418 | 0.0048635 | -0.0005011 | 173.4681 | 166.7263 | 0.7723 | 0.0044306 | 170.0972 | -3.3709 | 171.2208 | 0.97505 | -0.019323 | 0.97564 | -0.019335
117.96 | -4.6252 | 0.0048635 | 0.0011454 | 173.2979 | 168.6727 | 0.9425 | 0.005407 | 170.9853 | -2.3126 | 171.7562 | 0.98014 | -0.013256 | 0.98073 | -0.013264
117.98 | -2.6131 | 0.0059859 | 0.002935 | 173.3615 | 170.7484 | 0.8789 | 0.0050422 | 172.055 | -1.3065 | 172.4905 | 0.98627 | -0.0074895 | 0.98687 | -0.007494
118 | -0.39196 | 0.0059859 | 0.0045099 | 173.4964 | 173.1044 | 0.744 | 0.0042683 | 173.3004 | -0.19598 | 173.3657 | 0.99341 | -0.0011234 | 0.99401 | -0.0011241
118.02 | 1.6985 | 0.0072953 | 0.0062995 | 172.1602 | 173.8587 | 1.0802 | 0.006197 | 173.0095 | 0.84925 | 172.7264 | 0.99175 | 0.0048682 | 0.99234 | 0.0048711
118.04 | 3.8151 | 0.0072953 | 0.0080891 | 172.053 | 175.8681 | 1.1874 | 0.006812 | 173.9606 | 1.9076 | 173.3247 | 0.9972 | 0.010935 | 0.9978 | 0.010941
118.06 | 5.801 | 0.0072953 | 0.0098072 | 171.9029 | 177.7039 | 1.3375 | 0.0076731 | 174.8034 | 2.9005 | 173.8366 | 1.002 | 0.016627 | 1.0026 | 0.016637
118.08 | 7.7086 | 0.0089788 | 0.011668 | 172.0227 | 179.7313 | 1.2177 | 0.0069858 | 175.877 | 3.8543 | 174.5922 | 1.0082 | 0.022094 | 1.0088 | 0.022107
118.1 | 9.6161 | 0.0089788 | 0.013386 | 172.1 | 181.7161 | 1.1404 | 0.0065424 | 176.9081 | 4.8081 | 175.3054 | 1.0141 | 0.027561 | 1.0147 | 0.027578
118.12 | 11.1056 | 0.0089788 | 0.01489 | 172.0573 | 183.1629 | 1.1831 | 0.0067873 | 177.6101 | 5.5528 | 175.7592 | 1.0181 | 0.03183 | 1.0187 | 0.03185
118.14 | 12.6212 | 0.010101 | 0.016321 | 172.0388 | 184.66 | 1.2016 | 0.0068935 | 178.3494 | 6.3106 | 176.2459 | 1.0224 | 0.036174 | 1.023 | 0.036196
118.16 | 14.0323 | 0.010101 | 0.017682 | 172.5124 | 186.5447 | 0.728 | 0.0041765 | 179.5285 | 7.0161 | 177.1898 | 1.0291 | 0.040219 | 1.0297 | 0.040243
118.18 | 14.8946 | 0.011036 | 0.018755 | 172.4755 | 187.3701 | 0.7649 | 0.0043882 | 179.9228 | 7.4473 | 177.4404 | 1.0314 | 0.04269 | 1.032 | 0.042716
118.2 | 15.6262 | 0.011036 | 0.019757 | 172.4994 | 188.1256 | 0.741 | 0.004251 | 180.3125 | 7.8131 | 177.7081 | 1.0336 | 0.044787 | 1.0342 | 0.044814
118.22 | 16.384 | 0.011036 | 0.020545 | 172.7216 | 189.1056 | 0.5188 | 0.0029763 | 180.9136 | 8.192 | 178.1829 | 1.0371 | 0.046959 | 1.0377 | 0.046987
118.24 | 16.6976 | 0.011785 | 0.021189 | 172.8821 | 189.5797 | 0.3583 | 0.0020555 | 181.2309 | 8.3488 | 178.448 | 1.0389 | 0.047858 | 1.0395 | 0.047887
118.26 | 16.7499 | 0.011785 | 0.021476 | 172.8638 | 189.6137 | 0.3766 | 0.0021605 | 181.2387 | 8.3749 | 178.4471 | 1.0389 | 0.048008 | 1.0395 | 0.048037
118.28 | 16.6453 | 0.011785 | 0.021619 | 173.1627 | 189.808 | 0.0777 | 0.00044576 | 181.4854 | 8.3227 | 178.7111 | 1.0403 | 0.047708 | 1.041 | 0.047737
118.3 | 16.2011 | 0.012159 | 0.021476 | 173.1744 | 189.3755 | 0.066 | 0.00037864 | 181.275 | 8.1006 | 178.5748 | 1.0391 | 0.046435 | 1.0397 | 0.046463
118.32 | 15.4433 | 0.012159 | 0.020903 | 173.2848 | 188.7281 | -0.0444 | -0.00025472 | 181.0065 | 7.7217 | 178.4326 | 1.0376 | 0.044263 | 1.0382 | 0.04429
118.34 | 14.4504 | 0.011785 | 0.019901 | 175.03 | 189.4804 | -0.7896 | -0.0045299 | 182.2552 | 7.2252 | 179.8468 | 1.0447 | 0.041417 | 1.0454 | 0.041442
118.36 | 13.0915 | 0.011785 | 0.018755 | 175.2021 | 188.2936 | -0.9617 | -0.0055172 | 181.7479 | 6.5458 | 179.5659 | 1.0418 | 0.037522 | 1.0425 | 0.037545
118.38 | 11.7066 | 0.011785 | 0.01761 | 175.5251 | 187.2317 | -1.2847 | -0.0073702 | 181.3784 | 5.8533 | 179.4273 | 1.0397 | 0.033553 | 1.0403 | 0.033573
118.4 | 9.982 | 0.011036 | 0.01625 | 175.3021 | 185.2841 | -1.0617 | -0.0060909 | 180.2931 | 4.991 | 178.6294 | 1.0335 | 0.02861 | 1.0341 | 0.028627
118.42 | 8.3357 | 0.011036 | 0.015104 | 175.4508 | 183.7865 | -1.2104 | -0.0069439 | 179.6187 | 4.1679 | 178.2294 | 1.0296 | 0.023892 | 1.0302 | 0.023906
118.44 | 6.4021 | 0.011036 | 0.013601 | 175.5949 | 181.997 | -1.3545 | -0.0077706 | 178.7959 | 3.201 | 177.7289 | 1.0249 | 0.018349 | 1.0255 | 0.01836
118.46 | 4.39 | 0.0091658 | 0.011883 | 175.7493 | 180.1393 | -1.5089 | -0.0086564 | 177.9443 | 2.195 | 177.2126 | 1.02 | 0.012582 | 1.0206 | 0.01259
118.48 | 2.4302 | 0.0091658 | 0.010237 | 176.1123 | 178.5425 | -1.8719 | -0.010739 | 177.3274 | 1.2151 | 176.9224 | 1.0165 | 0.0069652 | 1.0171 | 0.0069694
118.5 | 0.23518 | 0.0078564 | 0.0085186 | 177.2189 | 177.4541 | -1.9785 | -0.01135 | 177.3365 | 0.11759 | 177.2973 | 1.0165 | 0.00067406 | 1.0172 | 0.00067446
118.52 | -1.8553 | 0.0078564 | 0.006729 | 177.4026 | 175.5473 | -2.1622 | -0.012404 | 176.475 | -0.92764 | 176.7842 | 1.0116 | -0.0053176 | 1.0122 | -0.0053207
118.54 | -3.998 | 0.0078564 | 0.0047246 | 177.1976 | 173.1996 | -1.9572 | -0.011228 | 175.1986 | -1.999 | 175.8649 | 1.0043 | -0.011459 | 1.0049 | -0.011466
118.56 | -5.9056 | 0.00636 | 0.0030066 | 177.2472 | 171.3416 | -2.0068 | -0.011513 | 174.2944 | -2.9528 | 175.2787 | 0.99911 | -0.016926 | 0.99971 | -0.016936
118.58 | -7.8131 | 0.00636 | 0.0012169 | 176.8038 | 168.9907 | -1.5634 | -0.0089691 | 172.8972 | -3.9066 | 174.1994 | 0.9911 | -0.022394 | 0.9917 | -0.022407
118.6 | -9.5116 | 0.00636 | -0.0005011 | 177.3476 | 167.836 | -2.1072 | -0.012089 | 172.5918 | -4.7558 | 174.1771 | 0.98935 | -0.027262 | 0.98994 | -0.027278
118.62 | -11.2363 | 0.0048635 | -0.0020044 | 177.0457 | 165.8094 | -1.8053 | -0.010357 | 171.4276 | -5.6181 | 173.3003 | 0.98268 | -0.032205 | 0.98327 | -0.032224
118.64 | -12.5951 | 0.0048635 | -0.0034361 | 177.3109 | 164.7158 | -2.0705 | -0.011878 | 171.0134 | -6.2975 | 173.1125 | 0.9803 | -0.036099 | 0.98089 | -0.036121
118.66 | -13.9277 | 0.0037412 | -0.0048678 | 176.9911 | 163.0634 | -1.7507 | -0.010044 | 170.0272 | -6.9639 | 172.3485 | 0.97465 | -0.039919 | 0.97523 | -0.039943
118.68 | -15.1559 | 0.0037412 | -0.0059416 | 177.0475 | 161.8916 | -1.8071 | -0.010367 | 169.4696 | -7.5779 | 171.9955 | 0.97145 | -0.043439 | 0.97204 | -0.043465
118.7 | -15.8614 | 0.0037412 | -0.0068722 | 177.0567 | 161.1953 | -1.8163 | -0.01042 | 169.126 | -7.9307 | 171.7696 | 0.96948 | -0.045461 | 0.97007 | -0.045489
118.72 | -16.4102 | 0.0028059 | -0.007588 | 176.6409 | 160.2307 | -1.4005 | -0.0080345 | 168.4358 | -8.2051 | 171.1708 | 0.96553 | -0.047034 | 0.96611 | -0.047062
118.74 | -16.4102 | 0.0028059 | -0.0080175 | 176.661 | 160.2508 | -1.4206 | -0.0081498 | 168.4559 | -8.2051 | 171.1909 | 0.96564 | -0.047034 | 0.96622 | -0.047062
118.76 | -16.4102 | 0.0028059 | -0.0081607 | 176.3141 | 159.9039 | -1.0737 | -0.0061597 | 168.109 | -8.2051 | 170.844 | 0.96365 | -0.047034 | 0.96423 | -0.047062
118.78 | -16.0705 | 0.0024318 | -0.0080891 | 176.0723 | 160.0018 | -0.8319 | -0.0047725 | 168.0371 | -8.0352 | 170.7155 | 0.96324 | -0.046061 | 0.96382 | -0.046088
118.8 | -15.8353 | 0.0024318 | -0.0080891 | 176.0613 | 160.226 | -0.8209 | -0.0047094 | 168.1437 | -7.9176 | 170.7829 | 0.96385 | -0.045386 | 0.96443 | -0.045414
118.82 | -15.4433 | 0.0026188 | -0.0076596 | 175.8071 | 160.3638 | -0.5667 | -0.0032511 | 168.0854 | -7.7217 | 170.6593 | 0.96352 | -0.044263 | 0.9641 | -0.04429
118.84 | -14.6071 | 0.0026188 | -0.0069438 | 175.777 | 161.1699 | -0.5366 | -0.0030784 | 168.4734 | -7.3036 | 170.908 | 0.96574 | -0.041866 | 0.96632 | -0.041891
118.86 | -13.1177 | 0.0026188 | -0.0056552 | 175.6149 | 162.4972 | -0.3745 | -0.0021485 | 169.0561 | -6.5588 | 171.2423 | 0.96908 | -0.037597 | 0.96966 | -0.03762
118.88 | -11.4192 | 0.0035541 | -0.0042235 | 174.0353 | 162.6161 | 0.2051 | 0.0011766 | 168.3257 | -5.7096 | 170.2289 | 0.9649 | -0.032729 | 0.96548 | -0.032749
118.9 | -9.8513 | 0.0035541 | -0.0030782 | 173.7334 | 163.8821 | 0.507 | 0.0029086 | 168.8077 | -4.9257 | 170.4496 | 0.96766 | -0.028235 | 0.96824 | -0.028252
118.92 | -8.2312 | 0.0035541 | -0.0018612 | 173.4755 | 165.2443 | 0.7649 | 0.0043882 | 169.3599 | -4.1156 | 170.7318 | 0.97083 | -0.023592 | 0.97141 | -0.023606
118.94 | -6.1146 | 0.0050506 | -0.00035793 | 173.2552 | 167.1406 | 0.9852 | 0.005652 | 170.1979 | -3.0573 | 171.217 | 0.97563 | -0.017525 | 0.97621 | -0.017536
118.96 | -3.9719 | 0.0050506 | 0.0012169 | 173.0867 | 169.1148 | 1.1537 | 0.0066187 | 171.1008 | -1.9859 | 171.7627 | 0.9808 | -0.011384 | 0.98139 | -0.011391
118.98 | -2.0121 | 0.00636 | 0.002935 | 173.2092 | 171.1971 | 1.0312 | 0.0059159 | 172.2032 | -1.006 | 172.5385 | 0.98712 | -0.0057669 | 0.98772 | -0.0057704
119 | 0.18292 | 0.00636 | 0.0047246 | 172.874 | 173.0569 | 1.3664 | 0.0078389 | 172.9655 | 0.091458 | 172.935 | 0.99149 | 0.00052427 | 0.99209 | 0.00052458
119.02 | 1.9076 | 0.00636 | 0.0062995 | 173.0364 | 174.944 | 1.204 | 0.0069072 | 173.9902 | 0.95378 | 173.6723 | 0.99737 | 0.0054673 | 0.99797 | 0.0054706
119.04 | 4.4422 | 0.0074823 | 0.0083039 | 172.099 | 176.5412 | 1.1414 | 0.0065481 | 174.3201 | 2.2211 | 173.5797 | 0.99926 | 0.012732 | 0.99986 | 0.01274
119.06 | 6.2714 | 0.0074823 | 0.0099503 | 172.0002 | 178.2716 | 1.2402 | 0.0071149 | 175.1359 | 3.1357 | 174.0907 | 1.0039 | 0.017975 | 1.0045 | 0.017986
119.08 | 8.4664 | 0.00954 | 0.011812 | 171.9045 | 180.3709 | 1.3359 | 0.0076639 | 176.1377 | 4.2332 | 174.7266 | 1.0097 | 0.024266 | 1.0103 | 0.024281
119.1 | 10.191 | 0.00954 | 0.013386 | 172.2653 | 182.4563 | 0.9751 | 0.0055941 | 177.3608 | 5.0955 | 175.6623 | 1.0167 | 0.029209 | 1.0173 | 0.029227
119.12 | 11.7066 | 0.00954 | 0.014961 | 172.2543 | 183.9609 | 0.9861 | 0.0056572 | 178.1076 | 5.8533 | 176.1565 | 1.021 | 0.033553 | 1.0216 | 0.033573
119.14 | 13.2222 | 0.010662 | 0.016465 | 171.9976 | 185.2198 | 1.2428 | 0.0071298 | 178.6087 | 6.6111 | 176.405 | 1.0238 | 0.037897 | 1.0245 | 0.03792
119.16 | 14.4765 | 0.010662 | 0.017753 | 172.3597 | 186.8362 | 0.8807 | 0.0050525 | 179.5979 | 7.2382 | 177.1852 | 1.0295 | 0.041492 | 1.0301 | 0.041517
119.18 | 15.6001 | 0.010662 | 0.018898 | 172.4665 | 188.0666 | 0.7739 | 0.0044398 | 180.2666 | 7.8001 | 177.6665 | 1.0333 | 0.044712 | 1.034 | 0.044739
119.2 | 16.3579 | 0.011598 | 0.019757 | 172.317 | 188.6749 | 0.9234 | 0.0052975 | 180.496 | 8.179 | 177.7696 | 1.0347 | 0.046884 | 1.0353 | 0.046912
119.22 | 16.8544 | 0.011598 | 0.020617 | 172.6678 | 189.5222 | 0.5726 | 0.003285 | 181.095 | 8.4272 | 178.2859 | 1.0381 | 0.048307 | 1.0387 | 0.048336
119.24 | 17.2725 | 0.012159 | 0.021261 | 173.1218 | 190.3943 | 0.1186 | 0.0006804 | 181.758 | 8.6362 | 178.8793 | 1.0419 | 0.049506 | 1.0425 | 0.049535
119.26 | 17.168 | 0.012159 | 0.021547 | 173.0262 | 190.1942 | 0.2142 | 0.0012288 | 181.6102 | 8.584 | 178.7489 | 1.041 | 0.049206 | 1.0417 | 0.049236
119.28 | 17.0373 | 0.012159 | 0.021762 | 173.1812 | 190.2185 | 0.0592 | 0.00033962 | 181.6999 | 8.5187 | 178.8603 | 1.0416 | 0.048832 | 1.0422 | 0.048861
119.3 | 16.6453 | 0.012346 | 0.021619 | 173.5222 | 190.1675 | -0.2818 | -0.0016167 | 181.8449 | 8.3227 | 179.0706 | 1.0424 | 0.047708 | 1.043 | 0.047737
119.32 | 15.8875 | 0.012346 | 0.020903 | 173.3986 | 189.2861 | -0.1582 | -0.00090758 | 181.3424 | 7.9438 | 178.6944 | 1.0395 | 0.045536 | 1.0401 | 0.045564
119.34 | 14.7901 | 0.012346 | 0.019829 | 173.8604 | 188.6505 | -0.62 | -0.0035569 | 181.2554 | 7.395 | 178.7904 | 1.039 | 0.042391 | 1.0396 | 0.042416
119.36 | 13.4835 | 0.011785 | 0.018755 | 173.9454 | 187.4289 | -0.705 | -0.0040445 | 180.6872 | 6.7418 | 178.4399 | 1.0358 | 0.038646 | 1.0364 | 0.038669
119.38 | 12.1508 | 0.011785 | 0.017682 | 174.0998 | 186.2506 | -0.8594 | -0.0049303 | 180.1752 | 6.0754 | 178.1501 | 1.0328 | 0.034826 | 1.0334 | 0.034847
119.4 | 10.3478 | 0.010849 | 0.016393 | 175.3663 | 185.7141 | -1.1259 | -0.0064592 | 180.5402 | 5.1739 | 178.8156 | 1.0349 | 0.029658 | 1.0355 | 0.029676
119.42 | 8.597 | 0.010849 | 0.015104 | 175.5789 | 184.1759 | -1.3385 | -0.0076788 | 179.8774 | 4.2985 | 178.4446 | 1.0311 | 0.024641 | 1.0317 | 0.024655
119.44 | 6.7679 | 0.010849 | 0.013673 | 175.9691 | 182.737 | -1.7287 | -0.0099174 | 179.353 | 3.3839 | 178.2251 | 1.0281 | 0.019398 | 1.0287 | 0.019409
119.46 | 4.6513 | 0.009727 | 0.011955 | 175.9911 | 180.6424 | -1.7507 | -0.010044 | 178.3167 | 2.3256 | 177.5415 | 1.0222 | 0.013331 | 1.0228 | 0.013339
119.48 | 2.5608 | 0.009727 | 0.010308 | 175.8031 | 178.3639 | -1.5627 | -0.0089651 | 177.0835 | 1.2804 | 176.6567 | 1.0151 | 0.0073397 | 1.0157 | 0.0073441
119.5 | 0.31357 | 0.0076694 | 0.0083755 | 177.2482 | 177.5618 | -2.0078 | -0.011519 | 177.405 | 0.15679 | 177.3527 | 1.0169 | 0.00089874 | 1.0176 | 0.00089928
119.52 | -1.8814 | 0.0076694 | 0.0066574 | 177.3774 | 175.496 | -2.137 | -0.01226 | 176.4367 | -0.94071 | 176.7503 | 1.0114 | -0.0053925 | 1.012 | -0.0053957
119.54 | -3.7106 | 0.0076694 | 0.0047962 | 177.121 | 173.4104 | -1.8806 | -0.010789 | 175.2657 | -1.8553 | 175.8841 | 1.0047 | -0.010635 | 1.0053 | -0.010641
119.56 | -6.1407 | 0.00636 | 0.002935 | 177.1565 | 171.0158 | -1.9161 | -0.010992 | 174.0861 | -3.0704 | 175.1096 | 0.99792 | -0.0176 | 0.99852 | -0.017611
119.58 | -7.7086 | 0.00636 | 0.0012169 | 177.3837 | 169.6751 | -2.1433 | -0.012296 | 173.5294 | -3.8543 | 174.8142 | 0.99473 | -0.022094 | 0.99532 | -0.022107
119.6 | -9.7468 | 0.00636 | -0.00057268 | 177.3303 | 167.5835 | -2.0899 | -0.01199 | 172.4569 | -4.8734 | 174.0814 | 0.98858 | -0.027936 | 0.98917 | -0.027953
119.62 | -11.2363 | 0.0050506 | -0.0020044 | 177.0782 | 165.8419 | -1.8378 | -0.010543 | 171.4601 | -5.6181 | 173.3328 | 0.98286 | -0.032205 | 0.98345 | -0.032224
119.64 | -12.8302 | 0.0050506 | -0.0035077 | 176.9224 | 164.0922 | -1.682 | -0.0096495 | 170.5073 | -6.4151 | 172.6457 | 0.9774 | -0.036774 | 0.97799 | -0.036796
119.66 | -13.9277 | 0.0039282 | -0.0047246 | 177.1258 | 163.1981 | -1.8854 | -0.010816 | 170.1619 | -6.9639 | 172.4832 | 0.97542 | -0.039919 | 0.97601 | -0.039943
119.68 | -15.0775 | 0.0039282 | -0.0057984 | 176.8906 | 161.8131 | -1.6502 | -0.009467 | 169.3519 | -7.5387 | 171.8648 | 0.97078 | -0.043215 | 0.97136 | -0.04324
119.7 | -15.8353 | 0.0039282 | -0.0068006 | 176.7382 | 160.9029 | -1.4978 | -0.0085927 | 168.8206 | -7.9176 | 171.4598 | 0.96773 | -0.045386 | 0.96831 | -0.045414
119.72 | -16.384 | 0.0029929 | -0.0074449 | 176.8245 | 160.4405 | -1.5841 | -0.0090878 | 168.6325 | -8.192 | 171.3632 | 0.96666 | -0.046959 | 0.96723 | -0.046987
119.74 | -16.6715 | 0.0029929 | -0.007946 | 176.5309 | 159.8594 | -1.2905 | -0.0074035 | 168.1952 | -8.3357 | 170.9737 | 0.96415 | -0.047783 | 0.96473 | -0.047812
119.76 | -16.4624 | 0.0029929 | -0.0080891 | 175.9705 | 159.5081 | -0.7301 | -0.0041885 | 167.7393 | -8.2312 | 170.483 | 0.96154 | -0.047184 | 0.96211 | -0.047212
119.78 | -16.3056 | 0.0026188 | -0.0080891 | 176.0508 | 159.7452 | -0.8104 | -0.0046492 | 167.898 | -8.1528 | 170.6156 | 0.96244 | -0.046735 | 0.96302 | -0.046763
119.8 | -15.8875 | 0.0026188 | -0.0078744 | 175.6785 | 159.791 | -0.4381 | -0.0025133 | 167.7347 | -7.9438 | 170.3827 | 0.96151 | -0.045536 | 0.96209 | -0.045564
119.82 | -15.574 | 0.0026188 | -0.007588 | 175.9314 | 160.3574 | -0.691 | -0.0039642 | 168.1444 | -7.787 | 170.7401 | 0.96386 | -0.044638 | 0.96444 | -0.044664
119.84 | -14.8162 | 0.0026188 | -0.0068722 | 175.5093 | 160.6931 | -0.2689 | -0.0015427 | 168.1012 | -7.4081 | 170.5706 | 0.96361 | -0.042466 | 0.96419 | -0.042491
119.86 | -13.2745 | 0.0026188 | -0.0056552 | 175.4567 | 162.1822 | -0.2163 | -0.0012409 | 168.8195 | -6.6372 | 171.0319 | 0.96773 | -0.038047 | 0.96831 | -0.03807
119.88 | -11.5237 | 0.0035541 | -0.0041519 | 173.8987 | 162.375 | 0.3417 | 0.0019603 | 168.1369 | -5.7618 | 170.0575 | 0.96381 | -0.033029 | 0.96439 | -0.033049
119.9 | -9.9558 | 0.0035541 | -0.0030066 | 173.6549 | 163.6991 | 0.5855 | 0.003359 | 168.677 | -4.9779 | 170.3363 | 0.96691 | -0.028535 | 0.96749 | -0.028552
119.92 | -8.2835 | 0.0046764 | -0.001718 | 173.3561 | 165.0726 | 0.8843 | 0.0050731 | 169.2144 | -4.1417 | 170.5949 | 0.96999 | -0.023742 | 0.97057 | -0.023756
119.94 | -6.3498 | 0.0046764 | -0.00035793 | 173.4504 | 167.1006 | 0.79 | 0.0045322 | 170.2755 | -3.1749 | 171.3338 | 0.97607 | -0.0182 | 0.97666 | -0.01821
119.96 | -4.1548 | 0.0046764 | 0.0013601 | 173.2316 | 169.0768 | 1.0088 | 0.0057874 | 171.1542 | -2.0774 | 171.8467 | 0.98111 | -0.011908 | 0.9817 | -0.011915
119.98 | -2.3256 | 0.0059859 | 0.0028634 | 173.1857 | 170.8601 | 1.0547 | 0.0060507 | 172.0229 | -1.1628 | 172.4105 | 0.98609 | -0.0066657 | 0.98668 | -0.0066697
120 | -0.10452 | 0.0059859 | 0.004653 | 172.7521 | 172.6476 | 1.4883 | 0.0085382 | 172.6998 | -0.052262 | 172.7173 | 0.98997 | -0.00029958 | 0.99056 | -0.00029976
120.02 | 2.1689 | 0.0059859 | 0.0065142 | 173.1319 | 175.3008 | 1.1085 | 0.0063594 | 174.2163 | 1.0844 | 173.8549 | 0.99866 | 0.0062163 | 0.99926 | 0.00622
120.04 | 4.0241 | 0.0074823 | 0.0083039 | 172.1283 | 176.1524 | 1.1121 | 0.00638 | 174.1404 | 2.0121 | 173.4697 | 0.99823 | 0.011534 | 0.99883 | 0.011541
120.06 | 6.1407 | 0.0074823 | 0.010094 | 172.3248 | 178.4655 | 0.9156 | 0.0052527 | 175.3952 | 3.0704 | 174.3717 | 1.0054 | 0.0176 | 1.006 | 0.017611
120.08 | 8.0744 | 0.0093529 | 0.011883 | 172.1975 | 180.2719 | 1.0429 | 0.005983 | 176.2347 | 4.0372 | 174.889 | 1.0102 | 0.023143 | 1.0108 | 0.023156
120.1 | 9.8513 | 0.0093529 | 0.01353 | 172.0346 | 181.8859 | 1.2058 | 0.0069176 | 176.9603 | 4.9257 | 175.3184 | 1.0144 | 0.028235 | 1.015 | 0.028252
120.12 | 11.5498 | 0.0093529 | 0.015104 | 172.225 | 183.7748 | 1.0154 | 0.0058253 | 177.9999 | 5.7749 | 176.0749 | 1.0204 | 0.033104 | 1.021 | 0.033124
120.14 | 13.0654 | 0.010662 | 0.016536 | 172.6024 | 185.6678 | 0.638 | 0.0036601 | 179.1351 | 6.5327 | 176.9575 | 1.0269 | 0.037448 | 1.0275 | 0.03747
120.16 | 14.1107 | 0.010662 | 0.017753 | 172.2642 | 186.3749 | 0.9762 | 0.0056004 | 179.3195 | 7.0553 | 176.9678 | 1.0279 | 0.040443 | 1.0285 | 0.040468
120.18 | 15.2604 | 0.011598 | 0.01897 | 172.4251 | 187.6855 | 0.8153 | 0.0046773 | 180.0553 | 7.6302 | 177.5119 | 1.0321 | 0.043739 | 1.0328 | 0.043765
120.2 | 15.9921 | 0.011598 | 0.019972 | 172.5146 | 188.5067 | 0.7258 | 0.0041638 | 180.5106 | 7.996 | 177.8453 | 1.0347 | 0.045836 | 1.0354 | 0.045863
120.22 | 16.5408 | 0.011598 | 0.02076 | 172.7629 | 189.3037 | 0.4775 | 0.0027394 | 181.0333 | 8.2704 | 178.2765 | 1.0377 | 0.047409 | 1.0384 | 0.047437
120.24 | 17.0896 | 0.012346 | 0.021332 | 172.9245 | 190.0141 | 0.3159 | 0.0018123 | 181.4693 | 8.5448 | 178.621 | 1.0402 | 0.048981 | 1.0409 | 0.049011
120.26 | 16.985 | 0.012346 | 0.02169 | 172.9263 | 189.9113 | 0.3141 | 0.001802 | 181.4188 | 8.4925 | 178.588 | 1.04 | 0.048682 | 1.0406 | 0.048711
120.28 | 16.8283 | 0.012346 | 0.021762 | 173.3489 | 190.1772 | -0.1085 | -0.00062245 | 181.763 | 8.4141 | 178.9583 | 1.0419 | 0.048232 | 1.0425 | 0.048261
120.3 | 16.4624 | 0.012533 | 0.02169 | 174.049 | 190.5114 | -0.8086 | -0.0046389 | 182.2802 | 8.2312 | 179.5365 | 1.0449 | 0.047184 | 1.0455 | 0.047212
120.32 | 15.8614 | 0.012533 | 0.021118 | 174.2108 | 190.0722 | -0.9704 | -0.0055671 | 182.1415 | 7.9307 | 179.4979 | 1.0441 | 0.045461 | 1.0447 | 0.045489
120.34 | 14.4242 | 0.012346 | 0.019829 | 174.2935 | 188.7177 | -1.0531 | -0.0060415 | 181.5056 | 7.2121 | 179.1016 | 1.0404 | 0.041342 | 1.0411 | 0.041367
120.36 | 13.1699 | 0.012346 | 0.018898 | 174.2176 | 187.3875 | -0.9772 | -0.0056061 | 180.8026 | 6.585 | 178.6076 | 1.0364 | 0.037747 | 1.037 | 0.03777
120.38 | 11.9418 | 0.012346 | 0.017825 | 174.5513 | 186.4931 | -1.3109 | -0.0075205 | 180.5222 | 5.9709 | 178.5319 | 1.0348 | 0.034227 | 1.0354 | 0.034248
120.4 | 10.1126 | 0.011223 | 0.016465 | 175.6048 | 185.7174 | -1.3644 | -0.0078274 | 180.6611 | 5.0563 | 178.9757 | 1.0356 | 0.028984 | 1.0362 | 0.029002
120.42 | 8.2573 | 0.011223 | 0.015104 | 175.9097 | 184.167 | -1.6693 | -0.0095766 | 180.0384 | 4.1287 | 178.6621 | 1.032 | 0.023667 | 1.0327 | 0.023681
120.44 | 6.4543 | 0.011223 | 0.013744 | 176.17 | 182.6243 | -1.9296 | -0.01107 | 179.3972 | 3.2272 | 178.3214 | 1.0284 | 0.018499 | 1.029 | 0.01851
120.46 | 4.3638 | 0.009727 | 0.012098 | 176.2165 | 180.5803 | -1.9761 | -0.011337 | 178.3984 | 2.1819 | 177.6711 | 1.0226 | 0.012507 | 1.0232 | 0.012515
120.48 | 2.195 | 0.009727 | 0.010451 | 176.3568 | 178.5518 | -2.1164 | -0.012142 | 177.4543 | 1.0975 | 177.0885 | 1.0172 | 0.0062912 | 1.0178 | 0.006295
120.5 | -0.052262 | 0.0086047 | 0.0085902 | 177.6673 | 177.615 | -2.4269 | -0.013923 | 177.6412 | -0.026131 | 177.6499 | 1.0183 | -0.00014979 | 1.0189 | -0.00014988
120.52 | -2.2473 | 0.0086047 | 0.006729 | 177.7046 | 175.4573 | -2.4642 | -0.014137 | 176.581 | -1.1236 | 176.9555 | 1.0122 | -0.006441 | 1.0128 | -0.0064448
120.54 | -4.1809 | 0.0086047 | 0.0049394 | 177.529 | 173.3481 | -2.2886 | -0.013129 | 175.4385 | -2.0905 | 176.1354 | 1.0057 | -0.011983 | 1.0063 | -0.01199
120.56 | -6.3237 | 0.0071082 | 0.0030066 | 177.926 | 171.6023 | -2.6856 | -0.015407 | 174.7642 | -3.1618 | 175.8181 | 1.0018 | -0.018125 | 1.0024 | -0.018135
120.58 | -8.1267 | 0.0071082 | 0.0013601 | 177.6005 | 169.4738 | -2.3601 | -0.01354 | 173.5372 | -4.0633 | 174.8916 | 0.99477 | -0.023292 | 0.99537 | -0.023306
120.6 | -10.0081 | 0.0057988 | -0.00042951 | 177.6111 | 167.603 | -2.3707 | -0.0136 | 172.607 | -5.0041 | 174.2751 | 0.98944 | -0.028685 | 0.99003 | -0.028702
120.62 | -11.5237 | 0.0057988 | -0.0017896 | 177.4473 | 165.9236 | -2.2069 | -0.012661 | 171.6855 | -5.7618 | 173.6061 | 0.98416 | -0.033029 | 0.98475 | -0.033049
120.64 | -13.1699 | 0.0057988 | -0.0034361 | 177.2974 | 164.1275 | -2.057 | -0.011801 | 170.7124 | -6.585 | 172.9074 | 0.97858 | -0.037747 | 0.97916 | -0.03777
120.66 | -14.2152 | 0.0046764 | -0.0045814 | 177.4427 | 163.2275 | -2.2023 | -0.012634 | 170.3351 | -7.1076 | 172.7043 | 0.97642 | -0.040743 | 0.977 | -0.040767
120.68 | -15.4172 | 0.0046764 | -0.0057268 | 176.9287 | 161.5115 | -1.6883 | -0.0096856 | 169.2201 | -7.7086 | 171.7896 | 0.97002 | -0.044188 | 0.97061 | -0.044215
120.7 | -16.2534 | 0.003367 | -0.0066574 | 177.0338 | 160.7804 | -1.7934 | -0.010289 | 168.9071 | -8.1267 | 171.616 | 0.96823 | -0.046585 | 0.96881 | -0.046613
120.72 | -16.8283 | 0.003367 | -0.0074449 | 177.3267 | 160.4984 | -2.0863 | -0.011969 | 168.9126 | -8.4141 | 171.7173 | 0.96826 | -0.048232 | 0.96884 | -0.048261
120.74 | -16.6976 | 0.003367 | -0.0076596 | 176.6188 | 159.9212 | -1.3784 | -0.0079077 | 168.27 | -8.3488 | 171.0529 | 0.96458 | -0.047858 | 0.96516 | -0.047887
120.76 | -16.9066 | 0.0029929 | -0.007946 | 177.1057 | 160.1991 | -1.8653 | -0.010701 | 168.6524 | -8.4533 | 171.4702 | 0.96677 | -0.048457 | 0.96735 | -0.048486
120.78 | -16.5669 | 0.0029929 | -0.0078744 | 176.7583 | 160.1914 | -1.5179 | -0.008708 | 168.4748 | -8.2835 | 171.236 | 0.96575 | -0.047484 | 0.96633 | -0.047512
120.8 | -16.4363 | 0.0029929 | -0.0078744 | 176.4932 | 160.0569 | -1.2528 | -0.0071872 | 168.2751 | -8.2181 | 171.0144 | 0.96461 | -0.047109 | 0.96518 | -0.047137
120.82 | -15.8092 | 0.0028059 | -0.0074449 | 176.509 | 160.6998 | -1.2686 | -0.0072778 | 168.6044 | -7.9046 | 171.2393 | 0.96649 | -0.045312 | 0.96707 | -0.045339
120.84 | -15.0514 | 0.0028059 | -0.006729 | 176.1863 | 161.1349 | -0.9459 | -0.0054265 | 168.6606 | -7.5257 | 171.1692 | 0.96682 | -0.04314 | 0.9674 | -0.043165
120.86 | -13.6926 | 0.00318 | -0.0054405 | 175.5155 | 161.8229 | -0.2751 | -0.0015782 | 168.6692 | -6.8463 | 170.9513 | 0.96687 | -0.039245 | 0.96745 | -0.039269
120.88 | -12.0724 | 0.00318 | -0.0041519 | 175.4874 | 163.415 | -0.247 | -0.001417 | 169.4512 | -6.0362 | 171.4633 | 0.97135 | -0.034602 | 0.97193 | -0.034622
120.9 | -10.4001 | 0.00318 | -0.0030066 | 175.1579 | 164.7578 | 0.0825 | 0.00047329 | 169.9579 | -5.2 | 171.6912 | 0.97425 | -0.029808 | 0.97484 | -0.029826
120.92 | -8.4141 | 0.0046764 | -0.0015749 | 173.3781 | 164.964 | 0.8623 | 0.0049469 | 169.171 | -4.2071 | 170.5734 | 0.96974 | -0.024116 | 0.97032 | -0.024131
120.94 | -6.7418 | 0.0046764 | -0.00035793 | 173.7817 | 167.0399 | 0.4587 | 0.0026315 | 170.4108 | -3.3709 | 171.5344 | 0.97685 | -0.019323 | 0.97743 | -0.019335
120.96 | -4.8081 | 0.0046764 | 0.0012169 | 173.4492 | 168.6411 | 0.7912 | 0.004539 | 171.0452 | -2.404 | 171.8465 | 0.98049 | -0.013781 | 0.98107 | -0.013789
120.98 | -2.3518 | 0.0061729 | 0.0030066 | 173.0841 | 170.7323 | 1.1563 | 0.0066336 | 171.9082 | -1.1759 | 172.3002 | 0.98543 | -0.0067406 | 0.98602 | -0.0067446
121 | -0.39196 | 0.0061729 | 0.0047246 | 173.2469 | 172.8549 | 0.9935 | 0.0056996 | 173.0509 | -0.19598 | 173.1162 | 0.99198 | -0.0011234 | 0.99258 | -0.0011241
121.02 | 1.7508 | 0.0074823 | 0.0065142 | 171.9934 | 173.7442 | 1.247 | 0.0071539 | 172.8688 | 0.87538 | 172.577 | 0.99094 | 0.005018 | 0.99153 | 0.005021
121.04 | 3.8412 | 0.0074823 | 0.0083039 | 172.2501 | 176.0913 | 0.9903 | 0.0056813 | 174.1707 | 1.9206 | 173.5305 | 0.9984 | 0.01101 | 0.999 | 0.011016
121.06 | 5.984 | 0.0074823 | 0.010094 | 172.2772 | 178.2612 | 0.9632 | 0.0055258 | 175.2692 | 2.992 | 174.2719 | 1.0047 | 0.017151 | 1.0053 | 0.017161
121.08 | 7.8915 | 0.0091658 | 0.011812 | 172.3179 | 180.2094 | 0.9225 | 0.0052923 | 176.2637 | 3.9458 | 174.9484 | 1.0104 | 0.022618 | 1.011 | 0.022632
121.1 | 9.7207 | 0.0091658 | 0.01353 | 172.2575 | 181.9782 | 0.9829 | 0.0056388 | 177.1178 | 4.8603 | 175.4977 | 1.0153 | 0.027861 | 1.0159 | 0.027878
121.12 | 11.2363 | 0.010475 | 0.015104 | 172.5956 | 183.8319 | 0.6448 | 0.0036992 | 178.2137 | 5.6181 | 176.341 | 1.0216 | 0.032205 | 1.0222 | 0.032224
121.14 | 12.6473 | 0.010475 | 0.016465 | 172.5937 | 185.241 | 0.6467 | 0.0037101 | 178.9174 | 6.3237 | 176.8095 | 1.0256 | 0.036249 | 1.0262 | 0.036271
121.16 | 13.98 | 0.010475 | 0.017896 | 172.4982 | 186.4782 | 0.7422 | 0.0042579 | 179.4882 | 6.99 | 177.1582 | 1.0289 | 0.040069 | 1.0295 | 0.040093
121.18 | 14.6855 | 0.011598 | 0.018898 | 173.1689 | 187.8544 | 0.0715 | 0.00041019 | 180.5117 | 7.3428 | 178.0641 | 1.0348 | 0.042091 | 1.0354 | 0.042116
121.2 | 15.8092 | 0.011598 | 0.019972 | 173.3295 | 189.1387 | -0.0891 | -0.00051116 | 181.2341 | 7.9046 | 178.5992 | 1.0389 | 0.045312 | 1.0395 | 0.045339
121.22 | 16.5408 | 0.011598 | 0.02076 | 173.3233 | 189.8641 | -0.0829 | -0.00047559 | 181.5937 | 8.2704 | 178.8369 | 1.041 | 0.047409 | 1.0416 | 0.047437
121.24 | 16.6192 | 0.012159 | 0.021332 | 173.4194 | 190.0386 | -0.179 | -0.0010269 | 181.729 | 8.3096 | 178.9591 | 1.0417 | 0.047633 | 1.0424 | 0.047662
121.26 | 16.8021 | 0.012159 | 0.021619 | 173.6848 | 190.4869 | -0.4444 | -0.0025495 | 182.0859 | 8.4011 | 179.2855 | 1.0438 | 0.048158 | 1.0444 | 0.048186
121.28 | 16.5408 | 0.012533 | 0.021833 | 173.5113 | 190.0521 | -0.2709 | -0.0015541 | 181.7817 | 8.2704 | 179.0249 | 1.042 | 0.047409 | 1.0427 | 0.047437
121.3 | 16.2272 | 0.012533 | 0.021619 | 173.7484 | 189.9756 | -0.508 | -0.0029143 | 181.862 | 8.1136 | 179.1575 | 1.0425 | 0.04651 | 1.0431 | 0.046538
121.32 | 15.6001 | 0.012533 | 0.021118 | 174.0081 | 189.6082 | -0.7677 | -0.0044042 | 181.8082 | 7.8001 | 179.2081 | 1.0422 | 0.044712 | 1.0428 | 0.044739
121.34 | 14.2674 | 0.012346 | 0.020044 | 174.1795 | 188.4469 | -0.9391 | -0.0053875 | 181.3132 | 7.1337 | 178.9353 | 1.0393 | 0.040893 | 1.04 | 0.040917
121.36 | 13.0654 | 0.012346 | 0.018898 | 174.4135 | 187.4789 | -1.1731 | -0.00673 | 180.9462 | 6.5327 | 178.7686 | 1.0372 | 0.037448 | 1.0379 | 0.03747
121.38 | 11.3669 | 0.012346 | 0.01761 | 174.7866 | 186.1535 | -1.5462 | -0.0088704 | 180.4701 | 5.6835 | 178.5756 | 1.0345 | 0.032579 | 1.0351 | 0.032599
121.4 | 9.9036 | 0.010849 | 0.016465 | 176.0328 | 185.9364 | -1.7924 | -0.010283 | 180.9846 | 4.9518 | 179.334 | 1.0375 | 0.028385 | 1.0381 | 0.028402
121.42 | 8.0744 | 0.010849 | 0.015176 | 176.0445 | 184.1189 | -1.8041 | -0.01035 | 180.0817 | 4.0372 | 178.736 | 1.0323 | 0.023143 | 1.0329 | 0.023156
121.44 | 6.0362 | 0.0099141 | 0.013673 | 176.5392 | 182.5754 | -2.2988 | -0.013188 | 179.5573 | 3.0181 | 178.5513 | 1.0293 | 0.017301 | 1.0299 | 0.017311
121.46 | 4.2071 | 0.0099141 | 0.012098 | 176.3279 | 180.535 | -2.0875 | -0.011976 | 178.4314 | 2.1035 | 177.7303 | 1.0228 | 0.012058 | 1.0234 | 0.012065
121.48 | 2.1427 | 0.0099141 | 0.01038 | 176.361 | 178.5037 | -2.1206 | -0.012166 | 177.4324 | 1.0714 | 177.0752 | 1.0171 | 0.0061414 | 1.0177 | 0.0061451
121.5 | 0.026131 | 0.0086047 | 0.0086618 | 177.0021 | 177.0282 | -1.7617 | -0.010107 | 177.0152 | 0.013065 | 177.0108 | 1.0147 | 7.4895e-05 | 1.0153 | 7.494e-05
121.52 | -2.1427 | 0.0086047 | 0.0068006 | 177.2538 | 175.1111 | -2.0134 | -0.011551 | 176.1824 | -1.0714 | 176.5396 | 1.0099 | -0.0061414 | 1.0105 | -0.0061451
121.54 | -4.3116 | 0.0067341 | 0.0049394 | 177.5683 | 173.2567 | -2.3279 | -0.013355 | 175.4125 | -2.1558 | 176.1311 | 1.0055 | -0.012358 | 1.0061 | -0.012365
121.56 | -6.2191 | 0.0067341 | 0.0030782 | 177.5589 | 171.3398 | -2.3185 | -0.013301 | 174.4493 | -3.1096 | 175.4859 | 1 | -0.017825 | 1.0006 | -0.017836
121.58 | -8.179 | 0.0067341 | 0.0013601 | 177.3819 | 169.2029 | -2.1415 | -0.012286 | 173.2924 | -4.0895 | 174.6556 | 0.99337 | -0.023442 | 0.99396 | -0.023456
121.6 | -9.9558 | 0.0054247 | -0.00035793 | 177.1418 | 167.186 | -1.9014 | -0.010908 | 172.1639 | -4.9779 | 173.8232 | 0.9869 | -0.028535 | 0.98749 | -0.028552
121.62 | -11.6544 | 0.0054247 | -0.0020044 | 177.3386 | 165.6842 | -2.0982 | -0.012037 | 171.5114 | -5.8272 | 173.4538 | 0.98316 | -0.033403 | 0.98375 | -0.033423
121.64 | -13.2222 | 0.0054247 | -0.0034361 | 177.1583 | 163.9361 | -1.9179 | -0.011003 | 170.5472 | -6.6111 | 172.7509 | 0.97763 | -0.037897 | 0.97822 | -0.03792
121.66 | -14.372 | 0.0039282 | -0.0047246 | 177.1057 | 162.7337 | -1.8653 | -0.010701 | 169.9197 | -7.186 | 172.315 | 0.97403 | -0.041192 | 0.97462 | -0.041217
121.68 | -15.4172 | 0.0039282 | -0.0057268 | 176.8893 | 161.4721 | -1.6489 | -0.0094596 | 169.1807 | -7.7086 | 171.7502 | 0.9698 | -0.044188 | 0.97038 | -0.044215
121.7 | -16.2534 | 0.0029929 | -0.0068006 | 176.9526 | 160.6992 | -1.7122 | -0.0098227 | 168.8259 | -8.1267 | 171.5348 | 0.96776 | -0.046585 | 0.96834 | -0.046613
121.72 | -16.6715 | 0.0029929 | -0.0074449 | 176.852 | 160.1805 | -1.6116 | -0.0092456 | 168.5163 | -8.3357 | 171.2948 | 0.96599 | -0.047783 | 0.96657 | -0.047812
121.74 | -16.985 | 0.0029929 | -0.007946 | 176.4398 | 159.4548 | -1.1994 | -0.0068808 | 167.9473 | -8.4925 | 170.7781 | 0.96273 | -0.048682 | 0.9633 | -0.048711
121.76 | -16.8021 | 0.0026188 | -0.0080891 | 176.2603 | 159.4582 | -1.0199 | -0.0058511 | 167.8592 | -8.4011 | 170.6596 | 0.96222 | -0.048158 | 0.9628 | -0.048186
121.78 | -16.5931 | 0.0026188 | -0.007946 | 176.441 | 159.8479 | -1.2006 | -0.0068877 | 168.1445 | -8.2965 | 170.91 | 0.96386 | -0.047558 | 0.96444 | -0.047587
121.8 | -16.1227 | 0.0026188 | -0.0078028 | 176.0386 | 159.9159 | -0.7982 | -0.0045792 | 167.9772 | -8.0614 | 170.6644 | 0.9629 | -0.04621 | 0.96348 | -0.046238
121.82 | -15.7569 | 0.0026188 | -0.0074449 | 176.1728 | 160.4159 | -0.9324 | -0.0053491 | 168.2944 | -7.8784 | 170.9205 | 0.96472 | -0.045162 | 0.9653 | -0.045189
121.84 | -14.8946 | 0.0026188 | -0.0068006 | 175.7293 | 160.8347 | -0.4889 | -0.0028048 | 168.282 | -7.4473 | 170.7644 | 0.96465 | -0.04269 | 0.96522 | -0.042716
121.86 | -13.5358 | 0.0029929 | -0.0055836 | 174.695 | 161.1592 | -0.4546 | -0.002608 | 167.9271 | -6.7679 | 170.1831 | 0.96261 | -0.038796 | 0.96319 | -0.038819
121.88 | -11.6282 | 0.0029929 | -0.0040804 | 174.2946 | 162.6664 | -0.0542 | -0.00031094 | 168.4805 | -5.8141 | 170.4185 | 0.96578 | -0.033328 | 0.96636 | -0.033348
121.9 | -10.191 | 0.0029929 | -0.0028634 | 173.9024 | 163.7114 | 0.338 | 0.0019391 | 168.8069 | -5.0955 | 170.5054 | 0.96766 | -0.029209 | 0.96824 | -0.029227
121.92 | -8.3619 | 0.0041153 | -0.0016465 | 173.4952 | 165.1333 | 0.7452 | 0.0042751 | 169.3143 | -4.1809 | 170.7079 | 0.97056 | -0.023966 | 0.97115 | -0.023981
121.94 | -6.3498 | 0.0041153 | -0.00028634 | 173.3898 | 167.04 | 0.8506 | 0.0048798 | 170.2149 | -3.1749 | 171.2732 | 0.97573 | -0.0182 | 0.97631 | -0.01821
121.96 | -4.2855 | 0.0056117 | 0.0012885 | 173.0546 | 168.7691 | 1.1858 | 0.0068028 | 170.9119 | -2.1427 | 171.6261 | 0.97972 | -0.012283 | 0.98031 | -0.01229
121.98 | -2.1689 | 0.0056117 | 0.0030066 | 173.2653 | 171.0964 | 0.9751 | 0.0055941 | 172.1809 | -1.0844 | 172.5423 | 0.987 | -0.0062163 | 0.98759 | -0.00622
122 | -0.10452 | 0.0056117 | 0.0047246 | 173.1026 | 172.9981 | 1.1378 | 0.0065274 | 173.0503 | -0.052262 | 173.0678 | 0.99198 | -0.00029958 | 0.99257 | -0.00029976
122.02 | 2.1166 | 0.0072953 | 0.0065142 | 172.0609 | 174.1775 | 1.1795 | 0.0067667 | 173.1192 | 1.0583 | 172.7664 | 0.99237 | 0.0060665 | 0.99297 | 0.0060701
122.04 | 4.2332 | 0.0072953 | 0.0083039 | 172.0687 | 176.3019 | 1.1717 | 0.0067219 | 174.1853 | 2.1166 | 173.4798 | 0.99849 | 0.012133 | 0.99908 | 0.01214
122.06 | 6.2714 | 0.0072953 | 0.010094 | 171.9083 | 178.1797 | 1.3321 | 0.0076421 | 175.044 | 3.1357 | 173.9988 | 1.0034 | 0.017975 | 1.004 | 0.017986
122.08 | 8.2573 | 0.0084176 | 0.011812 | 171.9188 | 180.1761 | 1.3216 | 0.0075819 | 176.0475 | 4.1287 | 174.6712 | 1.0092 | 0.023667 | 1.0098 | 0.023681
122.1 | 10.1126 | 0.0084176 | 0.01353 | 171.9394 | 182.052 | 1.301 | 0.0074637 | 176.9957 | 5.0563 | 175.3103 | 1.0146 | 0.028984 | 1.0152 | 0.029002
122.12 | 11.6282 | 0.010101 | 0.015033 | 172.0925 | 183.7207 | 1.1479 | 0.0065854 | 177.9066 | 5.8141 | 175.9686 | 1.0198 | 0.033328 | 1.0204 | 0.033348
122.14 | 13.1961 | 0.010101 | 0.016536 | 171.9329 | 185.129 | 1.3075 | 0.007501 | 178.5309 | 6.598 | 176.3316 | 1.0234 | 0.037822 | 1.024 | 0.037845
122.16 | 14.4242 | 0.010101 | 0.017753 | 172.2818 | 186.706 | 0.9586 | 0.0054994 | 179.4939 | 7.2121 | 177.0899 | 1.0289 | 0.041342 | 1.0295 | 0.041367
122.18 | 15.6262 | 0.011036 | 0.01897 | 172.2886 | 187.9148 | 0.9518 | 0.0054604 | 180.1017 | 7.8131 | 177.4973 | 1.0324 | 0.044787 | 1.033 | 0.044814
122.2 | 16.3579 | 0.011036 | 0.019829 | 172.4927 | 188.8506 | 0.7477 | 0.0042895 | 180.6717 | 8.179 | 177.9453 | 1.0357 | 0.046884 | 1.0363 | 0.046912
122.22 | 16.9066 | 0.011598 | 0.02076 | 172.9086 | 189.8152 | 0.3318 | 0.0019035 | 181.3619 | 8.4533 | 178.5441 | 1.0396 | 0.048457 | 1.0402 | 0.048486
122.24 | 17.2464 | 0.011598 | 0.021261 | 172.565 | 189.8114 | 0.6754 | 0.0038747 | 181.1882 | 8.6232 | 178.3138 | 1.0386 | 0.049431 | 1.0393 | 0.04946
122.26 | 17.168 | 0.011598 | 0.021619 | 173.0734 | 190.2414 | 0.167 | 0.00095806 | 181.6574 | 8.584 | 178.7961 | 1.0413 | 0.049206 | 1.0419 | 0.049236
122.28 | 17.2464 | 0.011972 | 0.021762 | 172.9871 | 190.2335 | 0.2533 | 0.0014532 | 181.6103 | 8.6232 | 178.7359 | 1.041 | 0.049431 | 1.0417 | 0.04946
122.3 | 16.7237 | 0.011972 | 0.021547 | 172.8743 | 189.598 | 0.3661 | 0.0021003 | 181.2362 | 8.3619 | 178.4489 | 1.0389 | 0.047933 | 1.0395 | 0.047962
122.32 | 15.8614 | 0.011972 | 0.020903 | 173.1193 | 188.9807 | 0.1211 | 0.00069474 | 181.05 | 7.9307 | 178.4064 | 1.0378 | 0.045461 | 1.0385 | 0.045489
122.34 | 14.7639 | 0.011785 | 0.019829 | 174.5057 | 189.2696 | -0.2653 | -0.001522 | 181.8877 | 7.382 | 179.427 | 1.0426 | 0.042316 | 1.0433 | 0.042341
122.36 | 13.6664 | 0.011785 | 0.018898 | 174.9467 | 188.6131 | -0.7063 | -0.004052 | 181.7799 | 6.8332 | 179.5022 | 1.042 | 0.03917 | 1.0426 | 0.039194
122.38 | 11.9157 | 0.011223 | 0.017538 | 175.0571 | 186.9728 | -0.8167 | -0.0046853 | 181.0149 | 5.9578 | 179.029 | 1.0376 | 0.034152 | 1.0383 | 0.034173
122.4 | 10.4262 | 0.011223 | 0.016393 | 175.383 | 185.8092 | -1.1426 | -0.006555 | 180.5961 | 5.2131 | 178.8584 | 1.0352 | 0.029883 | 1.0359 | 0.029901
122.42 | 8.5448 | 0.011223 | 0.015033 | 175.8564 | 184.4012 | -1.616 | -0.0092708 | 180.1288 | 4.2724 | 178.7047 | 1.0326 | 0.024491 | 1.0332 | 0.024505
122.44 | 6.7679 | 0.0093529 | 0.013601 | 175.9537 | 182.7216 | -1.7133 | -0.009829 | 179.3376 | 3.3839 | 178.2097 | 1.028 | 0.019398 | 1.0286 | 0.019409
122.46 | 4.599 | 0.0093529 | 0.011955 | 176.2502 | 180.8492 | -2.0098 | -0.01153 | 178.5497 | 2.2995 | 177.7832 | 1.0235 | 0.013182 | 1.0241 | 0.013189
122.48 | 2.4563 | 0.0093529 | 0.010165 | 175.9747 | 178.431 | -1.7343 | -0.0099495 | 177.2028 | 1.2281 | 176.7935 | 1.0158 | 0.0070401 | 1.0164 | 0.0070444
122.5 | 0.36583 | 0.0080435 | 0.0085902 | 177.1188 | 177.4846 | -1.8784 | -0.010776 | 177.3017 | 0.18292 | 177.2407 | 1.0164 | 0.0010485 | 1.017 | 0.0010492
122.52 | -1.7769 | 0.0080435 | 0.006729 | 177.1123 | 175.3354 | -1.8719 | -0.010739 | 176.2239 | -0.88845 | 176.52 | 1.0102 | -0.0050929 | 1.0108 | -0.0050959
122.54 | -3.789 | 0.00636 | 0.0047962 | 177.2565 | 173.4675 | -2.0161 | -0.011566 | 175.362 | -1.8945 | 175.9935 | 1.0052 | -0.01086 | 1.0058 | -0.010866
122.56 | -5.9056 | 0.00636 | 0.002935 | 177.0421 | 171.1365 | -1.8017 | -0.010336 | 174.0893 | -2.9528 | 175.0736 | 0.99794 | -0.016926 | 0.99853 | -0.016936
122.58 | -7.787 | 0.00636 | 0.0012169 | 177.1824 | 169.3954 | -1.942 | -0.011141 | 173.2889 | -3.8935 | 174.5867 | 0.99335 | -0.022319 | 0.99394 | -0.022332
122.6 | -9.6945 | 0.0054247 | -0.00042951 | 177.3237 | 167.6292 | -2.0833 | -0.011952 | 172.4764 | -4.8473 | 174.0922 | 0.98869 | -0.027786 | 0.98928 | -0.027803
122.62 | -11.3147 | 0.0054247 | -0.0020044 | 176.8914 | 165.5767 | -1.651 | -0.0094716 | 171.2341 | -5.6573 | 173.1198 | 0.98157 | -0.03243 | 0.98216 | -0.032449
122.64 | -12.987 | 0.0054247 | -0.0035077 | 177.3096 | 164.3226 | -2.0692 | -0.011871 | 170.8161 | -6.4935 | 172.9806 | 0.97917 | -0.037223 | 0.97976 | -0.037245
122.66 | -13.9277 | 0.0041153 | -0.0047246 | 176.9263 | 162.9986 | -1.6859 | -0.0096718 | 169.9624 | -6.9639 | 172.2837 | 0.97428 | -0.039919 | 0.97486 | -0.039943
122.68 | -14.8684 | 0.0041153 | -0.0057984 | 176.9048 | 162.0364 | -1.6644 | -0.0095485 | 169.4706 | -7.4342 | 171.9487 | 0.97146 | -0.042615 | 0.97204 | -0.042641
122.7 | -15.8092 | 0.0028059 | -0.006729 | 176.8067 | 160.9975 | -1.5663 | -0.0089857 | 168.9021 | -7.9046 | 171.537 | 0.9682 | -0.045312 | 0.96878 | -0.045339
122.72 | -16.2795 | 0.0028059 | -0.0074449 | 176.389 | 160.1095 | -1.1486 | -0.0065894 | 168.2492 | -8.1398 | 170.9625 | 0.96446 | -0.04666 | 0.96504 | -0.046688
122.74 | -16.6453 | 0.0028059 | -0.007946 | 176.0962 | 159.4509 | -0.8558 | -0.0049096 | 167.7735 | -8.3227 | 170.5478 | 0.96173 | -0.047708 | 0.96231 | -0.047737
122.76 | -16.6976 | 0.0024318 | -0.0080891 | 176.324 | 159.6264 | -1.0836 | -0.0062165 | 167.9752 | -8.3488 | 170.7581 | 0.96289 | -0.047858 | 0.96346 | -0.047887
122.78 | -16.175 | 0.0024318 | -0.0080891 | 175.8839 | 159.7089 | -0.6435 | -0.0036917 | 167.7964 | -8.0875 | 170.4922 | 0.96186 | -0.04636 | 0.96244 | -0.046388
122.8 | -16.0182 | 0.0024318 | -0.007946 | 176.0748 | 160.0566 | -0.8344 | -0.0047869 | 168.0657 | -8.0091 | 170.7354 | 0.96341 | -0.045911 | 0.96398 | -0.045938
122.82 | -15.4433 | 0.0024318 | -0.007588 | 175.8481 | 160.4048 | -0.6077 | -0.0034863 | 168.1264 | -7.7217 | 170.7003 | 0.96375 | -0.044263 | 0.96433 | -0.04429
122.84 | -14.9207 | 0.0024318 | -0.0069438 | 175.5027 | 160.582 | -0.2623 | -0.0015048 | 168.0423 | -7.4604 | 170.5291 | 0.96327 | -0.042765 | 0.96385 | -0.042791
122.86 | -13.4835 | 0.0029929 | -0.0056552 | 175.0604 | 161.5769 | 0.18 | 0.0010326 | 168.3186 | -6.7418 | 170.5659 | 0.96486 | -0.038646 | 0.96543 | -0.038669
122.88 | -11.7327 | 0.0029929 | -0.0042235 | 175.1149 | 163.3822 | 0.1255 | 0.00071998 | 169.2485 | -5.8664 | 171.204 | 0.97019 | -0.033628 | 0.97077 | -0.033648
122.9 | -10.1649 | 0.0029929 | -0.0030782 | 174.614 | 164.4491 | 0.6264 | 0.0035936 | 169.5316 | -5.0824 | 171.2257 | 0.97181 | -0.029134 | 0.97239 | -0.029152
122.92 | -8.597 | 0.0039282 | -0.001718 | 173.5379 | 164.9409 | 0.7025 | 0.0040302 | 169.2394 | -4.2985 | 170.6722 | 0.97013 | -0.024641 | 0.97072 | -0.024655
122.94 | -6.4021 | 0.0039282 | -0.00021476 | 173.1821 | 166.78 | 1.0583 | 0.0060714 | 169.9811 | -3.201 | 171.0481 | 0.97439 | -0.018349 | 0.97497 | -0.01836
122.96 | -4.4684 | 0.0059859 | 0.0012885 | 173.2116 | 168.7432 | 1.0288 | 0.0059021 | 170.9774 | -2.2342 | 171.7221 | 0.9801 | -0.012807 | 0.98068 | -0.012815
122.98 | -2.3518 | 0.0059859 | 0.002935 | 173.3629 | 171.0111 | 0.8775 | 0.0050341 | 172.187 | -1.1759 | 172.579 | 0.98703 | -0.0067406 | 0.98762 | -0.0067446
123 | -0.13065 | 0.0059859 | 0.0047246 | 173.2928 | 173.1621 | 0.9476 | 0.0054363 | 173.2275 | -0.065327 | 173.2492 | 0.993 | -0.00037448 | 0.99359 | -0.0003747
123.02 | 1.7769 | 0.0072953 | 0.0064427 | 172.0388 | 173.8157 | 1.2016 | 0.0068935 | 172.9272 | 0.88845 | 172.6311 | 0.99127 | 0.0050929 | 0.99187 | 0.0050959
123.04 | 4.1025 | 0.0072953 | 0.0083039 | 172.108 | 176.2105 | 1.1324 | 0.0064965 | 174.1593 | 2.0513 | 173.4755 | 0.99834 | 0.011759 | 0.99894 | 0.011766
123.06 | 6.0362 | 0.0072953 | 0.010022 | 171.9745 | 178.0107 | 1.2659 | 0.0072623 | 174.9926 | 3.0181 | 173.9866 | 1.0031 | 0.017301 | 1.0037 | 0.017311
123.08 | 7.9438 | 0.0086047 | 0.011812 | 172.2158 | 180.1596 | 1.0246 | 0.005878 | 176.1877 | 3.9719 | 174.8637 | 1.01 | 0.022768 | 1.0106 | 0.022782
123.1 | 9.7729 | 0.0086047 | 0.013458 | 172.102 | 181.8749 | 1.1384 | 0.0065309 | 176.9885 | 4.8865 | 175.3596 | 1.0146 | 0.028011 | 1.0152 | 0.028028
123.12 | 11.4192 | 0.0099141 | 0.015104 | 172.4468 | 183.866 | 0.7936 | 0.0045528 | 178.1564 | 5.7096 | 176.2532 | 1.0212 | 0.032729 | 1.0219 | 0.032749
123.14 | 12.8302 | 0.0099141 | 0.016536 | 172.0871 | 184.9173 | 1.1533 | 0.0066164 | 178.5022 | 6.4151 | 176.3638 | 1.0232 | 0.036774 | 1.0238 | 0.036796
123.16 | 14.1629 | 0.0099141 | 0.017896 | 172.0871 | 186.25 | 1.1533 | 0.0066164 | 179.1686 | 7.0815 | 176.8081 | 1.0271 | 0.040593 | 1.0277 | 0.040618
123.18 | 15.0775 | 0.011036 | 0.01897 | 172.4731 | 187.5506 | 0.7673 | 0.0044019 | 180.0118 | 7.5387 | 177.4989 | 1.0319 | 0.043215 | 1.0325 | 0.04324
123.2 | 16.0182 | 0.011036 | 0.019972 | 172.6102 | 188.6284 | 0.6302 | 0.0036154 | 180.6193 | 8.0091 | 177.9496 | 1.0354 | 0.045911 | 1.036 | 0.045938
123.22 | 16.4624 | 0.011598 | 0.020688 | 172.9502 | 189.4126 | 0.2902 | 0.0016648 | 181.1814 | 8.2312 | 178.4377 | 1.0386 | 0.047184 | 1.0392 | 0.047212
123.24 | 16.8021 | 0.011598 | 0.021261 | 172.9293 | 189.7314 | 0.3111 | 0.0017848 | 181.3304 | 8.4011 | 178.53 | 1.0394 | 0.048158 | 1.0401 | 0.048186
123.26 | 16.8805 | 0.011598 | 0.021619 | 172.7236 | 189.6041 | 0.5168 | 0.0029648 | 181.1639 | 8.4403 | 178.3504 | 1.0385 | 0.048382 | 1.0391 | 0.048411
123.28 | 16.7237 | 0.012159 | 0.021833 | 173.1665 | 189.8902 | 0.0739 | 0.00042396 | 181.5284 | 8.3619 | 178.7411 | 1.0406 | 0.047933 | 1.0412 | 0.047962
123.3 | 16.3056 | 0.012159 | 0.021547 | 173.1829 | 189.4885 | 0.0575 | 0.00032987 | 181.3357 | 8.1528 | 178.6181 | 1.0395 | 0.046735 | 1.0401 | 0.046763
123.32 | 15.574 | 0.012159 | 0.020903 | 173.3899 | 188.9639 | -0.1495 | -0.00085767 | 181.1769 | 7.787 | 178.5812 | 1.0386 | 0.044638 | 1.0392 | 0.044664
123.34 | 14.4242 | 0.011972 | 0.019829 | 174.8113 | 189.2355 | -0.5709 | -0.0032752 | 182.0234 | 7.2121 | 179.6194 | 1.0434 | 0.041342 | 1.044 | 0.041367
123.36 | 12.987 | 0.011972 | 0.018684 | 175.2842 | 188.2712 | -1.0438 | -0.0059882 | 181.7777 | 6.4935 | 179.6132 | 1.042 | 0.037223 | 1.0426 | 0.037245
123.38 | 11.6282 | 0.011036 | 0.017682 | 174.8477 | 186.4759 | -0.6073 | -0.003484 | 180.6618 | 5.8141 | 178.7238 | 1.0356 | 0.033328 | 1.0362 | 0.033348
123.4 | 9.9036 | 0.011036 | 0.016393 | 175.5116 | 185.4152 | -1.2712 | -0.0072928 | 180.4634 | 4.9518 | 178.8128 | 1.0345 | 0.028385 | 1.0351 | 0.028402
123.42 | 8.1528 | 0.011036 | 0.015104 | 175.6696 | 183.8224 | -1.4292 | -0.0081992 | 179.746 | 4.0764 | 178.3872 | 1.0304 | 0.023367 | 1.031 | 0.023381
123.44 | 6.1407 | 0.010101 | 0.013673 | 175.8926 | 182.0333 | -1.6522 | -0.0094785 | 178.963 | 3.0704 | 177.9395 | 1.0259 | 0.0176 | 1.0265 | 0.017611
123.46 | 4.2332 | 0.010101 | 0.012098 | 176.1266 | 180.3598 | -1.8862 | -0.010821 | 178.2432 | 2.1166 | 177.5377 | 1.0217 | 0.012133 | 1.0224 | 0.01214
123.48 | 2.0121 | 0.0084176 | 0.01038 | 176.3028 | 178.3149 | -2.0624 | -0.011832 | 177.3088 | 1.006 | 176.9735 | 1.0164 | 0.0057669 | 1.017 | 0.0057704
123.5 | -0.078393 | 0.0084176 | 0.0085902 | 176.4493 | 176.3709 | -2.2089 | -0.012672 | 176.4101 | -0.039196 | 176.4232 | 1.0112 | -0.00022468 | 1.0118 | -0.00022482
123.52 | -2.1166 | 0.0084176 | 0.0068006 | 176.3267 | 174.2101 | -2.0863 | -0.011969 | 175.2684 | -1.0583 | 175.6212 | 1.0047 | -0.0060665 | 1.0053 | -0.0060701
123.54 | -4.3638 | 0.006547 | 0.0047962 | 177.1204 | 172.7566 | -1.88 | -0.010785 | 174.9385 | -2.1819 | 175.6658 | 1.0028 | -0.012507 | 1.0034 | -0.012515
123.56 | -6.4543 | 0.006547 | 0.0030066 | 177.0174 | 170.5631 | -1.777 | -0.010194 | 173.7902 | -3.2272 | 174.866 | 0.99622 | -0.018499 | 0.99682 | -0.01851
123.58 | -8.5187 | 0.006547 | 0.0012885 | 177.524 | 169.0053 | -2.2836 | -0.013101 | 173.2647 | -4.2593 | 174.6844 | 0.99321 | -0.024416 | 0.9938 | -0.02443
123.6 | -10.0604 | 0.0052376 | -0.00035793 | 177.3561 | 167.2957 | -2.1157 | -0.012138 | 172.3259 | -5.0302 | 174.0026 | 0.98783 | -0.028835 | 0.98842 | -0.028852
123.62 | -11.7327 | 0.0052376 | -0.0020044 | 177.2207 | 165.488 | -1.9803 | -0.011361 | 171.3543 | -5.8664 | 173.3098 | 0.98226 | -0.033628 | 0.98285 | -0.033648
123.64 | -13.3006 | 0.0041153 | -0.0034361 | 177.056 | 163.7554 | -1.8156 | -0.010416 | 170.4057 | -6.6503 | 172.6225 | 0.97682 | -0.038122 | 0.97741 | -0.038144
123.66 | -14.3458 | 0.0041153 | -0.004653 | 176.9672 | 162.6214 | -1.7268 | -0.0099065 | 169.7943 | -7.1729 | 172.1853 | 0.97332 | -0.041117 | 0.9739 | -0.041142
123.68 | -15.4433 | 0.0041153 | -0.0057984 | 176.8864 | 161.4431 | -1.646 | -0.0094429 | 169.1647 | -7.7217 | 171.7386 | 0.96971 | -0.044263 | 0.97029 | -0.04429
123.7 | -16.3318 | 0.00318 | -0.006729 | 176.889 | 160.5572 | -1.6486 | -0.0094579 | 168.7231 | -8.1659 | 171.4451 | 0.96717 | -0.046809 | 0.96775 | -0.046838
123.72 | -16.6976 | 0.00318 | -0.0073733 | 176.724 | 160.0264 | -1.4836 | -0.0085113 | 168.3752 | -8.3488 | 171.1581 | 0.96518 | -0.047858 | 0.96576 | -0.047887
123.74 | -17.1157 | 0.00318 | -0.007946 | 176.2579 | 159.1422 | -1.0175 | -0.0058373 | 167.7001 | -8.5578 | 170.5527 | 0.96131 | -0.049056 | 0.96189 | -0.049086
123.76 | -16.8283 | 0.0026188 | -0.007946 | 176.4893 | 159.661 | -1.2489 | -0.0071648 | 168.0752 | -8.4141 | 170.8799 | 0.96346 | -0.048232 | 0.96404 | -0.048261
123.78 | -16.6976 | 0.0026188 | -0.007946 | 176.0748 | 159.3772 | -0.8344 | -0.0047869 | 167.726 | -8.3488 | 170.5089 | 0.96146 | -0.047858 | 0.96204 | -0.047887
123.8 | -16.3579 | 0.0024318 | -0.0078744 | 175.7006 | 159.3427 | -0.4602 | -0.0026401 | 167.5216 | -8.179 | 170.248 | 0.96029 | -0.046884 | 0.96086 | -0.046912
123.82 | -15.783 | 0.0024318 | -0.0074449 | 175.7275 | 159.9445 | -0.4871 | -0.0027944 | 167.836 | -7.8915 | 170.4665 | 0.96209 | -0.045237 | 0.96267 | -0.045264
123.84 | -15.1298 | 0.0024318 | -0.006729 | 175.686 | 160.5562 | -0.4456 | -0.0025564 | 168.1211 | -7.5649 | 170.6427 | 0.96372 | -0.043364 | 0.9643 | -0.04339
123.86 | -13.9016 | 0.0028059 | -0.0055836 | 175.5229 | 161.6213 | -0.2825 | -0.0016207 | 168.5721 | -6.9508 | 170.889 | 0.96631 | -0.039844 | 0.96689 | -0.039868
123.88 | -11.8634 | 0.0028059 | -0.0041519 | 174.8564 | 162.993 | 0.384 | 0.002203 | 168.9247 | -5.9317 | 170.9019 | 0.96833 | -0.034002 | 0.96891 | -0.034023
123.9 | -10.3217 | 0.0028059 | -0.0028634 | 174.8987 | 164.577 | 0.3417 | 0.0019603 | 169.7379 | -5.1608 | 171.4581 | 0.97299 | -0.029584 | 0.97358 | -0.029601
123.92 | -8.6493 | 0.0037412 | -0.0016465 | 173.4749 | 164.8256 | 0.7655 | 0.0043916 | 169.1502 | -4.3247 | 170.5918 | 0.96962 | -0.02479 | 0.9702 | -0.024805
123.94 | -6.6111 | 0.0037412 | -0.00021476 | 173.1343 | 166.5232 | 1.1061 | 0.0063456 | 169.8287 | -3.3056 | 170.9306 | 0.97351 | -0.018948 | 0.9741 | -0.01896
123.96 | -4.6774 | 0.0054247 | 0.0012885 | 172.765 | 168.0876 | 1.4754 | 0.0084642 | 170.4263 | -2.3387 | 171.2059 | 0.97694 | -0.013406 | 0.97752 | -0.013414
123.98 | -2.6915 | 0.0054247 | 0.002935 | 173.2053 | 170.5138 | 1.0351 | 0.0059383 | 171.8596 | -1.3457 | 172.3081 | 0.98515 | -0.0077142 | 0.98574 | -0.0077188
124 | -0.49649 | 0.0054247 | 0.0047962 | 172.6364 | 172.1399 | 1.604 | 0.009202 | 172.3882 | -0.24824 | 172.4709 | 0.98818 | -0.001423 | 0.98878 | -0.0014239
124.02 | 1.6985 | 0.0071082 | 0.0065142 | 172.3632 | 174.0617 | 1.8772 | 0.010769 | 173.2125 | 0.84925 | 172.9294 | 0.99291 | 0.0048682 | 0.9935 | 0.0048711
124.04 | 3.9458 | 0.0071082 | 0.0083755 | 172.982 | 176.9278 | 1.2584 | 0.0072193 | 174.9549 | 1.9729 | 174.2973 | 1.0029 | 0.011309 | 1.0035 | 0.011316
124.06 | 5.9056 | 0.0084176 | 0.010022 | 171.8674 | 177.773 | 1.373 | 0.0078768 | 174.8202 | 2.9528 | 173.8359 | 1.0021 | 0.016926 | 1.0027 | 0.016936
124.08 | 7.787 | 0.0084176 | 0.011812 | 171.7809 | 179.5679 | 1.4595 | 0.008373 | 175.6744 | 3.8935 | 174.3766 | 1.007 | 0.022319 | 1.0076 | 0.022332
124.1 | 9.7729 | 0.0084176 | 0.01353 | 171.8954 | 181.6683 | 1.345 | 0.0077161 | 176.7819 | 4.8865 | 175.153 | 1.0134 | 0.028011 | 1.014 | 0.028028
124.12 | 11.393 | 0.0099141 | 0.015033 | 171.8716 | 183.2646 | 1.3688 | 0.0078527 | 177.5681 | 5.6965 | 175.6693 | 1.0179 | 0.032654 | 1.0185 | 0.032674
124.14 | 13.0654 | 0.0099141 | 0.016465 | 171.8318 | 184.8972 | 1.4086 | 0.008081 | 178.3645 | 6.5327 | 176.1869 | 1.0224 | 0.037448 | 1.0231 | 0.03747
124.16 | 13.98 | 0.0099141 | 0.017753 | 172.3525 | 186.3325 | 0.8879 | 0.0050938 | 179.3425 | 6.99 | 177.0125 | 1.028 | 0.040069 | 1.0287 | 0.040093
124.18 | 15.2081 | 0.010662 | 0.01897 | 172.1686 | 187.3767 | 1.0718 | 0.0061488 | 179.7727 | 7.6041 | 177.238 | 1.0305 | 0.043589 | 1.0311 | 0.043615
124.2 | 15.9398 | 0.010662 | 0.019901 | 172.2507 | 188.1905 | 0.9897 | 0.0056778 | 180.2206 | 7.9699 | 177.564 | 1.0331 | 0.045686 | 1.0337 | 0.045713
124.22 | 16.4886 | 0.011598 | 0.020688 | 172.6545 | 189.1431 | 0.5859 | 0.0033613 | 180.8988 | 8.2443 | 178.1507 | 1.037 | 0.047259 | 1.0376 | 0.047287
124.24 | 17.0896 | 0.011598 | 0.021332 | 172.5827 | 189.6723 | 0.6577 | 0.0037732 | 181.1275 | 8.5448 | 178.2792 | 1.0383 | 0.048981 | 1.0389 | 0.049011
124.26 | 16.8805 | 0.011598 | 0.021619 | 172.843 | 189.7235 | 0.3974 | 0.0022798 | 181.2833 | 8.4403 | 178.4698 | 1.0392 | 0.048382 | 1.0398 | 0.048411
124.28 | 16.8021 | 0.011972 | 0.021833 | 173.3463 | 190.1484 | -0.1059 | -0.00060754 | 181.7474 | 8.4011 | 178.947 | 1.0418 | 0.048158 | 1.0425 | 0.048186
124.3 | 16.4102 | 0.011972 | 0.021619 | 173.2584 | 189.6686 | -0.018 | -0.00010326 | 181.4635 | 8.2051 | 178.7285 | 1.0402 | 0.047034 | 1.0408 | 0.047062
124.32 | 15.783 | 0.011785 | 0.021046 | 174.1854 | 189.9684 | 0.055 | 0.00031553 | 182.0769 | 7.8915 | 179.4464 | 1.0437 | 0.045237 | 1.0443 | 0.045264
124.34 | 14.4765 | 0.011785 | 0.019829 | 174.5274 | 189.0039 | -0.287 | -0.0016465 | 181.7656 | 7.2382 | 179.3529 | 1.0419 | 0.041492 | 1.0426 | 0.041517
124.36 | 13.4312 | 0.011785 | 0.018898 | 174.6926 | 188.1238 | -0.4522 | -0.0025942 | 181.4082 | 6.7156 | 179.1697 | 1.0399 | 0.038496 | 1.0405 | 0.038519
124.38 | 11.9418 | 0.010849 | 0.017682 | 175.0944 | 187.0362 | -0.854 | -0.0048993 | 181.0653 | 5.9709 | 179.075 | 1.0379 | 0.034227 | 1.0385 | 0.034248
124.4 | 10.2694 | 0.010849 | 0.016465 | 175.498 | 185.7674 | -1.2576 | -0.0072147 | 180.6327 | 5.1347 | 178.9211 | 1.0354 | 0.029434 | 1.0361 | 0.029451
124.42 | 8.4141 | 0.010849 | 0.015104 | 175.5079 | 183.922 | -1.2675 | -0.0072715 | 179.715 | 4.2071 | 178.3126 | 1.0302 | 0.024116 | 1.0308 | 0.024131
124.44 | 6.585 | 0.0099141 | 0.013673 | 175.629 | 182.214 | -1.3886 | -0.0079663 | 178.9215 | 3.2925 | 177.824 | 1.0256 | 0.018874 | 1.0263 | 0.018885
124.46 | 4.6774 | 0.0099141 | 0.012026 | 175.8105 | 180.4879 | -1.5701 | -0.0090075 | 178.1492 | 2.3387 | 177.3696 | 1.0212 | 0.013406 | 1.0218 | 0.013414
124.48 | 2.5086 | 0.0086047 | 0.010451 | 176.1989 | 178.7075 | -1.9585 | -0.011236 | 177.4532 | 1.2543 | 177.0351 | 1.0172 | 0.0071899 | 1.0178 | 0.0071942
124.5 | 0.13065 | 0.0086047 | 0.0085186 | 176.013 | 176.1437 | -1.7726 | -0.010169 | 176.0783 | 0.065327 | 176.0566 | 1.0093 | 0.00037448 | 1.0099 | 0.0003747
124.52 | -1.8814 | 0.0086047 | 0.006729 | 176.3783 | 174.4969 | -2.1379 | -0.012265 | 175.4376 | -0.94071 | 175.7512 | 1.0057 | -0.0053925 | 1.0063 | -0.0053957
124.54 | -3.6322 | 0.0067341 | 0.0049394 | 177.0598 | 173.4276 | -1.8194 | -0.010438 | 175.2437 | -1.8161 | 175.8491 | 1.0046 | -0.01041 | 1.0052 | -0.010417
124.56 | -6.0624 | 0.0067341 | 0.0030066 | 177.0034 | 170.941 | -1.763 | -0.010114 | 173.9722 | -3.0312 | 174.9826 | 0.99726 | -0.017376 | 0.99786 | -0.017386
124.58 | -7.9699 | 0.0067341 | 0.0012169 | 177.0174 | 169.0475 | -1.777 | -0.010194 | 173.0324 | -3.985 | 174.3608 | 0.99188 | -0.022843 | 0.99247 | -0.022857
124.6 | -9.6684 | 0.0052376 | -0.00035793 | 177.1945 | 167.5261 | -1.9541 | -0.01121 | 172.3603 | -4.8342 | 173.9717 | 0.98802 | -0.027711 | 0.98862 | -0.027728
124.62 | -11.3147 | 0.0052376 | -0.0020044 | 177.1123 | 165.7976 | -1.8719 | -0.010739 | 171.455 | -5.6573 | 173.3407 | 0.98283 | -0.03243 | 0.98342 | -0.032449
124.64 | -12.778 | 0.0039282 | -0.0034361 | 176.9114 | 164.1334 | -1.671 | -0.0095864 | 170.5224 | -6.389 | 172.6521 | 0.97749 | -0.036624 | 0.97808 | -0.036646
124.66 | -14.189 | 0.0039282 | -0.0048678 | 176.9678 | 162.7788 | -1.7274 | -0.0099099 | 169.8733 | -7.0945 | 172.2381 | 0.97377 | -0.040668 | 0.97435 | -0.040692
124.68 | -14.8946 | 0.0039282 | -0.0057984 | 176.8875 | 161.9929 | -1.6471 | -0.0094493 | 169.4402 | -7.4473 | 171.9226 | 0.97129 | -0.04269 | 0.97187 | -0.042716
124.7 | -15.7569 | 0.00318 | -0.0066574 | 176.7878 | 161.0309 | -1.5474 | -0.0088773 | 168.9094 | -7.8784 | 171.5355 | 0.96824 | -0.045162 | 0.96882 | -0.045189
124.72 | -16.4886 | 0.00318 | -0.0074449 | 176.7756 | 160.287 | -1.5352 | -0.0088073 | 168.5313 | -8.2443 | 171.2794 | 0.96608 | -0.047259 | 0.96665 | -0.047287
124.74 | -16.5931 | 0.00318 | -0.0078744 | 176.6236 | 160.0305 | -1.3832 | -0.0079353 | 168.3271 | -8.2965 | 171.0926 | 0.9649 | -0.047558 | 0.96548 | -0.047587
124.76 | -16.4363 | 0.0026188 | -0.007946 | 176.1293 | 159.693 | -0.8889 | -0.0050995 | 167.9112 | -8.2181 | 170.6505 | 0.96252 | -0.047109 | 0.9631 | -0.047137
124.78 | -16.2011 | 0.0026188 | -0.007946 | 176.0406 | 159.8395 | -0.8002 | -0.0045907 | 167.94 | -8.1006 | 170.6402 | 0.96269 | -0.046435 | 0.96326 | -0.046463
124.8 | -15.8614 | 0.0024318 | -0.0078744 | 175.801 | 159.9396 | -0.5606 | -0.0032161 | 167.8703 | -7.9307 | 170.5139 | 0.96229 | -0.045461 | 0.96286 | -0.045489
124.82 | -15.3649 | 0.0024318 | -0.007588 | 175.5278 | 160.1629 | -0.2874 | -0.0016488 | 167.8453 | -7.6825 | 170.4062 | 0.96214 | -0.044038 | 0.96272 | -0.044065
124.84 | -14.5026 | 0.0024318 | -0.006729 | 175.7361 | 161.2335 | -0.4957 | -0.0028438 | 168.4848 | -7.2513 | 170.9019 | 0.96581 | -0.041567 | 0.96639 | -0.041592
124.86 | -13.1961 | 0.0029929 | -0.0055836 | 173.9926 | 160.7965 | 0.2478 | 0.0014216 | 167.3946 | -6.598 | 169.5939 | 0.95956 | -0.037822 | 0.96013 | -0.037845
124.88 | -11.5498 | 0.0029929 | -0.0040804 | 174.0959 | 162.5461 | 0.1445 | 0.00082898 | 168.321 | -5.7749 | 170.246 | 0.96487 | -0.033104 | 0.96545 | -0.033124
124.9 | -9.9558 | 0.0041153 | -0.002935 | 173.6997 | 163.7439 | 0.5407 | 0.0031019 | 168.7218 | -4.9779 | 170.3811 | 0.96717 | -0.028535 | 0.96775 | -0.028552
124.92 | -8.179 | 0.0041153 | -0.001718 | 173.7322 | 165.5532 | 0.5082 | 0.0029155 | 169.6427 | -4.0895 | 171.0059 | 0.97245 | -0.023442 | 0.97303 | -0.023456
124.94 | -6.193 | 0.0041153 | -0.00021476 | 173.0706 | 166.8776 | 1.1698 | 0.006711 | 169.9741 | -3.0965 | 171.0063 | 0.97435 | -0.01775 | 0.97493 | -0.017761
124.96 | -4.0764 | 0.0052376 | 0.0014317 | 173.0444 | 168.968 | 1.196 | 0.0068613 | 171.0062 | -2.0382 | 171.6856 | 0.98026 | -0.011684 | 0.98085 | -0.011691
124.98 | -1.9859 | 0.0052376 | 0.0030066 | 173.0227 | 171.0368 | 1.2177 | 0.0069858 | 172.0297 | -0.99297 | 172.3607 | 0.98613 | -0.005692 | 0.98672 | -0.0056954
125 | 0.026131 | 0.0052376 | 0.0047246 | 172.8146 | 172.8407 | 1.4258 | 0.0081797 | 172.8277 | 0.013065 | 172.8233 | 0.9907 | 7.4895e-05 | 0.9913 | 7.494e-05
125.02 | 2.2734 | 0.006547 | 0.0065858 | 172.722 | 174.9954 | 1.5184 | 0.0087109 | 173.8587 | 1.1367 | 173.4798 | 0.99661 | 0.0065159 | 0.99721 | 0.0065198
125.04 | 4.2855 | 0.006547 | 0.0083755 | 172.7448 | 177.0303 | 1.4956 | 0.0085801 | 174.8875 | 2.1427 | 174.1733 | 1.0025 | 0.012283 | 1.0031 | 0.01229
125.06 | 6.2191 | 0.0082305 | 0.010094 | 171.9525 | 178.1716 | 1.2879 | 0.0073886 | 175.0621 | 3.1096 | 174.0255 | 1.0035 | 0.017825 | 1.0041 | 0.017836
125.08 | 8.388 | 0.0082305 | 0.011883 | 171.7166 | 180.1046 | 1.5238 | 0.0087419 | 175.9106 | 4.194 | 174.5126 | 1.0084 | 0.024041 | 1.009 | 0.024056
125.1 | 10.1649 | 0.0082305 | 0.01353 | 172.0958 | 182.2607 | 1.1446 | 0.0065665 | 177.1782 | 5.0824 | 175.4841 | 1.0156 | 0.029134 | 1.0163 | 0.029152
125.12 | 11.6805 | 0.0099141 | 0.015104 | 172.1686 | 183.8491 | 1.0718 | 0.0061488 | 178.0088 | 5.8402 | 176.0621 | 1.0204 | 0.033478 | 1.021 | 0.033498
125.14 | 13.0393 | 0.0099141 | 0.016465 | 172.0432 | 185.0825 | 1.1972 | 0.0068682 | 178.5628 | 6.5196 | 176.3896 | 1.0236 | 0.037373 | 1.0242 | 0.037395
125.16 | 14.4765 | 0.0099141 | 0.017896 | 172.1142 | 186.5907 | 1.1262 | 0.0064609 | 179.3524 | 7.2382 | 176.9397 | 1.0281 | 0.041492 | 1.0287 | 0.041517
125.18 | 15.3911 | 0.010662 | 0.018898 | 172.1491 | 187.5402 | 1.0913 | 0.0062607 | 179.8446 | 7.6955 | 177.2795 | 1.0309 | 0.044113 | 1.0315 | 0.04414
125.2 | 16.175 | 0.010662 | 0.019829 | 172.2892 | 188.4642 | 0.9512 | 0.0054569 | 180.3767 | 8.0875 | 177.6809 | 1.034 | 0.04636 | 1.0346 | 0.046388
125.22 | 16.8544 | 0.011411 | 0.020688 | 172.3844 | 189.2388 | 0.856 | 0.0049108 | 180.8116 | 8.4272 | 178.0025 | 1.0365 | 0.048307 | 1.0371 | 0.048336
125.24 | 17.2725 | 0.011411 | 0.021261 | 172.7272 | 189.9997 | 0.5132 | 0.0029442 | 181.3634 | 8.6362 | 178.4847 | 1.0396 | 0.049506 | 1.0403 | 0.049535
125.26 | 17.4031 | 0.011411 | 0.021619 | 172.6306 | 190.0337 | 0.6098 | 0.0034984 | 181.3322 | 8.7016 | 178.4316 | 1.0395 | 0.04988 | 1.0401 | 0.04991
125.28 | 17.0896 | 0.011785 | 0.021833 | 172.7934 | 189.883 | 0.447 | 0.0025644 | 181.3382 | 8.5448 | 178.4899 | 1.0395 | 0.048981 | 1.0401 | 0.049011
125.3 | 16.776 | 0.011785 | 0.021619 | 173.2031 | 189.9791 | 0.0373 | 0.00021399 | 181.5911 | 8.388 | 178.7951 | 1.0409 | 0.048083 | 1.0416 | 0.048112
125.32 | 15.9921 | 0.011785 | 0.021046 | 173.9883 | 189.9804 | 0.2521 | 0.0014463 | 181.9843 | 7.996 | 179.319 | 1.0432 | 0.045836 | 1.0438 | 0.045863
125.34 | 14.7639 | 0.011785 | 0.019829 | 174.4995 | 189.2634 | -0.2591 | -0.0014864 | 181.8815 | 7.382 | 179.4208 | 1.0426 | 0.042316 | 1.0432 | 0.042341
125.36 | 13.5096 | 0.011785 | 0.018755 | 174.9951 | 188.5047 | -0.7547 | -0.0043296 | 181.7499 | 6.7548 | 179.4983 | 1.0418 | 0.038721 | 1.0425 | 0.038744
125.38 | 12.0202 | 0.011036 | 0.017682 | 174.9631 | 186.9833 | -0.7227 | -0.0041461 | 180.9732 | 6.0101 | 178.9698 | 1.0374 | 0.034452 | 1.038 | 0.034472
125.4 | 10.4001 | 0.011036 | 0.016393 | 175.2365 | 185.6366 | -0.9961 | -0.0057145 | 180.4365 | 5.2 | 178.7032 | 1.0343 | 0.029808 | 1.0349 | 0.029826
125.42 | 8.5187 | 0.011036 | 0.015033 | 175.5153 | 184.034 | -1.2749 | -0.007314 | 179.7746 | 4.2593 | 178.3549 | 1.0305 | 0.024416 | 1.0311 | 0.02443
125.44 | 6.7679 | 0.00954 | 0.013744 | 175.509 | 182.2769 | -1.2686 | -0.0072778 | 178.8929 | 3.3839 | 177.765 | 1.0255 | 0.019398 | 1.0261 | 0.019409
125.46 | 4.3638 | 0.00954 | 0.011955 | 175.8857 | 180.2495 | -1.6453 | -0.0094389 | 178.0676 | 2.1819 | 177.3403 | 1.0207 | 0.012507 | 1.0214 | 0.012515
125.48 | 2.4824 | 0.0082305 | 0.01038 | 175.735 | 178.2174 | -1.4946 | -0.0085744 | 176.9762 | 1.2412 | 176.5625 | 1.0145 | 0.007115 | 1.0151 | 0.0071193
125.5 | 0.26131 | 0.0082305 | 0.0085186 | 176.0359 | 176.2972 | -1.7955 | -0.010301 | 176.1666 | 0.13065 | 176.123 | 1.0098 | 0.00074895 | 1.0104 | 0.0007494
125.52 | -1.6985 | 0.0082305 | 0.0068006 | 175.8607 | 174.1622 | -1.6203 | -0.0092955 | 175.0114 | -0.84925 | 175.2945 | 1.0032 | -0.0048682 | 1.0038 | -0.0048711
125.54 | -3.8412 | 0.0069211 | 0.0049394 | 175.8929 | 172.0517 | -1.6525 | -0.0094802 | 173.9723 | -1.9206 | 174.6125 | 0.99726 | -0.01101 | 0.99786 | -0.011016
125.56 | -5.9317 | 0.0069211 | 0.0030066 | 175.9471 | 170.0154 | -1.7067 | -0.0097912 | 172.9813 | -2.9658 | 173.9699 | 0.99158 | -0.017001 | 0.99218 | -0.017011
125.58 | -8.0222 | 0.0052376 | 0.0013601 | 176.9714 | 168.9492 | -1.731 | -0.0099306 | 172.9603 | -4.0111 | 174.2973 | 0.99146 | -0.022993 | 0.99206 | -0.023007
125.6 | -9.7991 | 0.0052376 | -0.00042951 | 177.1191 | 167.32 | -1.8787 | -0.010778 | 172.2196 | -4.8995 | 173.8527 | 0.98722 | -0.028086 | 0.98781 | -0.028103
125.62 | -11.2101 | 0.0052376 | -0.0018612 | 177.0395 | 165.8294 | -1.7991 | -0.010321 | 171.4344 | -5.6051 | 173.3028 | 0.98272 | -0.03213 | 0.98331 | -0.032149
125.64 | -12.9086 | 0.0037412 | -0.0035077 | 176.7921 | 163.8835 | -1.5517 | -0.008902 | 170.3378 | -6.4543 | 172.4892 | 0.97643 | -0.036998 | 0.97702 | -0.03702
125.66 | -13.9016 | 0.0037412 | -0.004653 | 176.485 | 162.5834 | -1.2446 | -0.0071401 | 169.5342 | -6.9508 | 171.8511 | 0.97182 | -0.039844 | 0.97241 | -0.039868
125.68 | -15.0775 | 0.0037412 | -0.0057268 | 176.7878 | 161.7103 | -1.5474 | -0.0088773 | 169.2491 | -7.5387 | 171.762 | 0.97019 | -0.043215 | 0.97077 | -0.04324
125.7 | -15.8875 | 0.0029929 | -0.0066574 | 176.6672 | 160.7797 | -1.4268 | -0.0081854 | 168.7234 | -7.9438 | 171.3714 | 0.96718 | -0.045536 | 0.96776 | -0.045564
125.72 | -16.3579 | 0.0029929 | -0.0073733 | 176.5022 | 160.1443 | -1.2618 | -0.0072388 | 168.3232 | -8.179 | 171.0496 | 0.96488 | -0.046884 | 0.96546 | -0.046912
125.74 | -16.776 | 0.0024318 | -0.0078028 | 176.3296 | 159.5536 | -1.0892 | -0.0062486 | 167.9416 | -8.388 | 170.7376 | 0.96269 | -0.048083 | 0.96327 | -0.048112
125.76 | -16.6976 | 0.0024318 | -0.007946 | 176.3338 | 159.6362 | -1.0934 | -0.0062727 | 167.985 | -8.3488 | 170.7679 | 0.96294 | -0.047858 | 0.96352 | -0.047887
125.78 | -16.3579 | 0.0024318 | -0.007946 | 176.1171 | 159.7592 | -0.8767 | -0.0050295 | 167.9381 | -8.179 | 170.6645 | 0.96268 | -0.046884 | 0.96325 | -0.046912
125.8 | -15.9921 | 0.0024318 | -0.0078744 | 175.938 | 159.9459 | -0.6976 | -0.0040021 | 167.942 | -7.996 | 170.6073 | 0.9627 | -0.045836 | 0.96327 | -0.045863
125.82 | -15.5478 | 0.0024318 | -0.0074449 | 176.0397 | 160.4919 | -0.7993 | -0.0045855 | 168.2658 | -7.7739 | 170.8571 | 0.96455 | -0.044563 | 0.96513 | -0.044589
125.84 | -14.7639 | 0.0024318 | -0.006729 | 175.6289 | 160.865 | -0.3885 | -0.0022288 | 168.2469 | -7.382 | 170.7076 | 0.96445 | -0.042316 | 0.96502 | -0.042341
125.86 | -13.5096 | 0.0026188 | -0.0054405 | 174.4512 | 160.9416 | -0.2108 | -0.0012093 | 167.6964 | -6.7548 | 169.948 | 0.96129 | -0.038721 | 0.96187 | -0.038744
125.88 | -11.6282 | 0.0026188 | -0.0040804 | 173.8472 | 162.219 | 0.3932 | 0.0022557 | 168.0331 | -5.8141 | 169.9711 | 0.96322 | -0.033328 | 0.9638 | -0.033348
125.9 | -10.1126 | 0.0037412 | -0.0028634 | 173.6144 | 163.5018 | 0.626 | 0.0035913 | 168.5581 | -5.0563 | 170.2435 | 0.96623 | -0.028984 | 0.96681 | -0.029002
125.92 | -8.3357 | 0.0037412 | -0.0015749 | 173.6642 | 165.3285 | 0.5762 | 0.0033056 | 169.4963 | -4.1679 | 170.8856 | 0.97161 | -0.023892 | 0.97219 | -0.023906
125.94 | -6.6111 | 0.0037412 | -0.00028634 | 172.9261 | 166.315 | 1.3143 | 0.00754 | 169.6205 | -3.3056 | 170.7224 | 0.97232 | -0.018948 | 0.9729 | -0.01896
125.96 | -4.5729 | 0.0054247 | 0.0013601 | 173.1618 | 168.5889 | 1.0786 | 0.0061878 | 170.8754 | -2.2864 | 171.6375 | 0.97951 | -0.013107 | 0.9801 | -0.013115
125.98 | -2.195 | 0.0054247 | 0.0030782 | 172.7086 | 170.5136 | 1.5318 | 0.0087878 | 171.6111 | -1.0975 | 171.9769 | 0.98373 | -0.0062912 | 0.98432 | -0.006295
126 | -0.20905 | 0.0054247 | 0.0047962 | 172.8373 | 172.6283 | 1.4031 | 0.0080494 | 172.7328 | -0.10452 | 172.7676 | 0.99016 | -0.00059916 | 0.99075 | -0.00059952
126.02 | 1.9337 | 0.006547 | 0.0065858 | 172.6781 | 174.6118 | 1.5623 | 0.0089628 | 173.6449 | 0.96684 | 173.3227 | 0.99539 | 0.0055422 | 0.99599 | 0.0055456
126.04 | 4.0241 | 0.006547 | 0.0083755 | 172.819 | 176.8431 | 1.4214 | 0.0081544 | 174.8311 | 2.0121 | 174.1604 | 1.0022 | 0.011534 | 1.0028 | 0.011541
126.06 | 6.0362 | 0.0082305 | 0.010165 | 171.7805 | 177.8167 | 1.4599 | 0.0083753 | 174.7986 | 3.0181 | 173.7926 | 1.002 | 0.017301 | 1.0026 | 0.017311
126.08 | 7.8915 | 0.0082305 | 0.011883 | 171.9525 | 179.844 | 1.2879 | 0.0073886 | 175.8983 | 3.9458 | 174.583 | 1.0083 | 0.022618 | 1.0089 | 0.022632
126.1 | 9.7729 | 0.0082305 | 0.013601 | 171.9218 | 181.6947 | 1.3186 | 0.0075647 | 176.8083 | 4.8865 | 175.1794 | 1.0135 | 0.028011 | 1.0141 | 0.028028
126.12 | 11.393 | 0.0099141 | 0.015176 | 172.1026 | 183.4956 | 1.1378 | 0.0065274 | 177.7991 | 5.6965 | 175.9003 | 1.0192 | 0.032654 | 1.0198 | 0.032674
126.14 | 12.7518 | 0.0099141 | 0.016608 | 172.1277 | 184.8795 | 1.1127 | 0.0063835 | 178.5036 | 6.3759 | 176.3783 | 1.0232 | 0.036549 | 1.0239 | 0.036571
126.16 | 14.1629 | 0.010849 | 0.017968 | 172.1779 | 186.3408 | 1.0625 | 0.0060955 | 179.2594 | 7.0815 | 176.8989 | 1.0276 | 0.040593 | 1.0282 | 0.040618
126.18 | 15.1298 | 0.010849 | 0.019042 | 172.2128 | 187.3426 | 1.0276 | 0.0058952 | 179.7777 | 7.5649 | 177.2561 | 1.0305 | 0.043364 | 1.0312 | 0.04339
126.2 | 15.8875 | 0.010849 | 0.020044 | 172.5124 | 188.3999 | 0.728 | 0.0041765 | 180.4562 | 7.9438 | 177.8082 | 1.0344 | 0.045536 | 1.0351 | 0.045564
126.22 | 16.5147 | 0.011785 | 0.020831 | 172.5424 | 189.0571 | 0.698 | 0.0040044 | 180.7997 | 8.2573 | 178.0473 | 1.0364 | 0.047334 | 1.037 | 0.047362
126.24 | 16.8021 | 0.011785 | 0.021476 | 172.8595 | 189.6616 | 0.3809 | 0.0021852 | 181.2606 | 8.4011 | 178.4602 | 1.039 | 0.048158 | 1.0397 | 0.048186
126.26 | 17.0634 | 0.011785 | 0.021762 | 172.8701 | 189.9335 | 0.3703 | 0.0021244 | 181.4018 | 8.5317 | 178.5579 | 1.0399 | 0.048907 | 1.0405 | 0.048936
126.28 | 16.6715 | 0.011972 | 0.021905 | 173.2199 | 189.8914 | 0.0205 | 0.00011761 | 181.5556 | 8.3357 | 178.7771 | 1.0407 | 0.047783 | 1.0414 | 0.047812
126.3 | 16.2795 | 0.011972 | 0.021833 | 173.1512 | 189.4307 | 0.0892 | 0.00051173 | 181.291 | 8.1398 | 178.5777 | 1.0392 | 0.04666 | 1.0398 | 0.046688
126.32 | 15.6262 | 0.011972 | 0.021189 | 174.1677 | 189.7939 | 0.0727 | 0.00041707 | 181.9808 | 7.8131 | 179.3764 | 1.0432 | 0.044787 | 1.0438 | 0.044814
126.34 | 14.2936 | 0.011972 | 0.020044 | 174.3679 | 188.6615 | -0.1275 | -0.00073145 | 181.5147 | 7.1468 | 179.1324 | 1.0405 | 0.040968 | 1.0411 | 0.040992
126.36 | 13.0393 | 0.011972 | 0.018898 | 174.8513 | 187.8906 | -0.6109 | -0.0035047 | 181.3709 | 6.5196 | 179.1977 | 1.0397 | 0.037373 | 1.0403 | 0.037395
126.38 | 11.576 | 0.011036 | 0.017682 | 175.0674 | 186.6434 | -0.827 | -0.0047444 | 180.8554 | 5.788 | 178.9261 | 1.0367 | 0.033179 | 1.0373 | 0.033198
126.4 | 9.9036 | 0.011036 | 0.016465 | 175.3063 | 185.2099 | -1.0659 | -0.006115 | 180.2581 | 4.9518 | 178.6075 | 1.0333 | 0.028385 | 1.0339 | 0.028402
126.42 | 8.0744 | 0.009727 | 0.015176 | 175.5642 | 183.6386 | -1.3238 | -0.0075945 | 179.6014 | 4.0372 | 178.2557 | 1.0295 | 0.023143 | 1.0301 | 0.023156
126.44 | 6.1669 | 0.009727 | 0.013673 | 175.8245 | 181.9914 | -1.5841 | -0.0090878 | 178.9079 | 3.0834 | 177.8801 | 1.0256 | 0.017675 | 1.0262 | 0.017686
126.46 | 4.3377 | 0.009727 | 0.012169 | 175.9103 | 180.248 | -1.6699 | -0.0095801 | 178.0792 | 2.1689 | 177.3562 | 1.0208 | 0.012433 | 1.0214 | 0.01244
126.48 | 2.1427 | 0.0080435 | 0.01038 | 175.783 | 177.9257 | -1.5426 | -0.0088497 | 176.8544 | 1.0714 | 176.4972 | 1.0138 | 0.0061414 | 1.0144 | 0.0061451
126.5 | -0.078393 | 0.0080435 | 0.0085902 | 175.9022 | 175.8238 | -1.6618 | -0.0095336 | 175.863 | -0.039196 | 175.8761 | 1.0081 | -0.00022468 | 1.0087 | -0.00022482
126.52 | -2.0905 | 0.0080435 | 0.0068722 | 175.9526 | 173.8621 | -1.7122 | -0.0098227 | 174.9074 | -1.0452 | 175.2558 | 1.0026 | -0.0059916 | 1.0032 | -0.0059952
126.54 | -4.5206 | 0.0071082 | 0.0047962 | 177.1713 | 172.6507 | -1.9309 | -0.011077 | 174.911 | -2.2603 | 175.6644 | 1.0026 | -0.012957 | 1.0032 | -0.012965
126.56 | -6.2453 | 0.0071082 | 0.0031497 | 177.226 | 170.9807 | -1.9856 | -0.011391 | 174.1034 | -3.1226 | 175.1442 | 0.99802 | -0.0179 | 0.99861 | -0.017911
126.58 | -8.4141 | 0.0057988 | 0.0012885 | 177.3622 | 168.9481 | -2.1218 | -0.012173 | 173.1551 | -4.2071 | 174.5575 | 0.99258 | -0.024116 | 0.99318 | -0.024131
126.6 | -10.0604 | 0.0057988 | -0.00035793 | 176.8613 | 166.8009 | -1.6209 | -0.0092989 | 171.8311 | -5.0302 | 173.5078 | 0.98499 | -0.028835 | 0.98558 | -0.028852
126.62 | -11.8895 | 0.0057988 | -0.0020044 | 177.4971 | 165.6076 | -2.2567 | -0.012946 | 171.5523 | -5.9448 | 173.5339 | 0.98339 | -0.034077 | 0.98398 | -0.034098
126.64 | -13.1438 | 0.0037412 | -0.0032929 | 177.1081 | 163.9643 | -1.8677 | -0.010715 | 170.5362 | -6.5719 | 172.7268 | 0.97757 | -0.037672 | 0.97815 | -0.037695
126.66 | -14.5026 | 0.0037412 | -0.004653 | 176.9586 | 162.456 | -1.7182 | -0.0098571 | 169.7073 | -7.2513 | 172.1244 | 0.97282 | -0.041567 | 0.9734 | -0.041592
126.68 | -15.4172 | 0.0037412 | -0.0057268 | 176.9537 | 161.5365 | -1.7133 | -0.009829 | 169.2451 | -7.7086 | 171.8146 | 0.97017 | -0.044188 | 0.97075 | -0.044215
126.7 | -16.3579 | 0.0028059 | -0.006729 | 177.0099 | 160.652 | -1.7695 | -0.010151 | 168.8309 | -8.179 | 171.5573 | 0.96779 | -0.046884 | 0.96837 | -0.046912
126.72 | -16.8283 | 0.0028059 | -0.0074449 | 176.5219 | 159.6936 | -1.2815 | -0.0073518 | 168.1078 | -8.4141 | 170.9125 | 0.96365 | -0.048232 | 0.96423 | -0.048261
126.74 | -17.2725 | 0.0022447 | -0.0078744 | 176.34 | 159.0675 | -1.0996 | -0.0063083 | 167.7038 | -8.6362 | 170.5825 | 0.96133 | -0.049506 | 0.96191 | -0.049535
126.76 | -17.0896 | 0.0022447 | -0.007946 | 176.2286 | 159.139 | -0.9882 | -0.0056692 | 167.6838 | -8.5448 | 170.5321 | 0.96122 | -0.048981 | 0.96179 | -0.049011
126.78 | -16.7237 | 0.0022447 | -0.007946 | 176.4117 | 159.688 | -1.1713 | -0.0067196 | 168.0498 | -8.3619 | 170.8371 | 0.96332 | -0.047933 | 0.96389 | -0.047962
126.8 | -16.4102 | 0.0022447 | -0.0078744 | 175.5756 | 159.1654 | -0.3352 | -0.001923 | 167.3705 | -8.2051 | 170.1055 | 0.95942 | -0.047034 | 0.96 | -0.047062
126.82 | -15.8092 | 0.0022447 | -0.0075164 | 175.8501 | 160.0409 | -0.6097 | -0.0034978 | 167.9455 | -7.9046 | 170.5804 | 0.96272 | -0.045312 | 0.96329 | -0.045339
126.84 | -15.182 | 0.0022447 | -0.0068006 | 175.9451 | 160.7631 | -0.7047 | -0.0040428 | 168.3541 | -7.591 | 170.8844 | 0.96506 | -0.043514 | 0.96564 | -0.04354
126.86 | -13.7448 | 0.0028059 | -0.0054405 | 175.2319 | 161.4871 | 0.0085 | 4.8764e-05 | 168.3595 | -6.8724 | 170.6503 | 0.96509 | -0.039395 | 0.96567 | -0.039418
126.88 | -12.0724 | 0.0028059 | -0.0040088 | 174.8314 | 162.759 | 0.409 | 0.0023464 | 168.7952 | -6.0362 | 170.8073 | 0.96759 | -0.034602 | 0.96817 | -0.034622
126.9 | -10.3478 | 0.0039282 | -0.0028634 | 173.5018 | 163.154 | 0.7386 | 0.0042373 | 168.3279 | -5.1739 | 170.0525 | 0.96491 | -0.029658 | 0.96549 | -0.029676
126.92 | -8.5709 | 0.0039282 | -0.0016465 | 173.5728 | 165.0019 | 0.6676 | 0.00383 | 169.2873 | -4.2855 | 170.7158 | 0.97041 | -0.024566 | 0.97099 | -0.02458
126.94 | -6.7418 | 0.0039282 | -0.00021476 | 173.3143 | 166.5725 | 0.9261 | 0.0053129 | 169.9434 | -3.3709 | 171.067 | 0.97417 | -0.019323 | 0.97475 | -0.019335
126.96 | -4.6252 | 0.0052376 | 0.0015033 | 173.1693 | 168.5441 | 1.0711 | 0.0061448 | 170.8567 | -2.3126 | 171.6276 | 0.97941 | -0.013256 | 0.97999 | -0.013264
126.98 | -2.404 | 0.0052376 | 0.0031497 | 173.0002 | 170.5962 | 1.2402 | 0.0071149 | 171.7982 | -1.202 | 172.1989 | 0.9848 | -0.0068904 | 0.98539 | -0.0068945
127 | -0.49649 | 0.006547 | 0.0047962 | 172.1993 | 171.7028 | 1.0411 | 0.0059727 | 171.9511 | -0.24824 | 172.0338 | 0.98568 | -0.001423 | 0.98627 | -0.0014239
127.02 | 1.803 | 0.006547 | 0.0066574 | 171.725 | 173.528 | 1.5154 | 0.0086937 | 172.6265 | 0.90151 | 172.326 | 0.98955 | 0.0051678 | 0.99014 | 0.0051709
127.04 | 3.8151 | 0.006547 | 0.0083755 | 172.2268 | 176.0419 | 1.0136 | 0.0058149 | 174.1344 | 1.9076 | 173.4985 | 0.99819 | 0.010935 | 0.99879 | 0.010941
127.06 | 5.8794 | 0.0082305 | 0.010165 | 171.8312 | 177.7106 | 1.4092 | 0.0080844 | 174.7709 | 2.9397 | 173.791 | 1.0018 | 0.016851 | 1.0024 | 0.016862
127.08 | 7.8131 | 0.0082305 | 0.011883 | 171.9567 | 179.7698 | 1.2837 | 0.0073645 | 175.8633 | 3.9066 | 174.5611 | 1.0081 | 0.022394 | 1.0087 | 0.022407
127.1 | 9.8252 | 0.0082305 | 0.013673 | 172.4316 | 182.2568 | 0.8088 | 0.00464 | 177.3442 | 4.9126 | 175.7067 | 1.0166 | 0.028161 | 1.0172 | 0.028177
127.12 | 11.184 | 0.009727 | 0.015176 | 171.8674 | 183.0514 | 1.373 | 0.0078768 | 177.4594 | 5.592 | 175.5954 | 1.0173 | 0.032055 | 1.0179 | 0.032074
127.14 | 13.0132 | 0.009727 | 0.016608 | 172.0205 | 185.0337 | 1.2199 | 0.0069984 | 178.5271 | 6.5066 | 176.3582 | 1.0234 | 0.037298 | 1.024 | 0.03732
127.16 | 13.8755 | 0.011036 | 0.017896 | 172.2521 | 186.1276 | 0.9883 | 0.0056698 | 179.1898 | 6.9377 | 176.8773 | 1.0272 | 0.039769 | 1.0278 | 0.039793
127.18 | 15.1036 | 0.011036 | 0.019042 | 172.3278 | 187.4314 | 0.9126 | 0.0052355 | 179.8796 | 7.5518 | 177.3623 | 1.0311 | 0.043289 | 1.0317 | 0.043315
127.2 | 15.9659 | 0.011036 | 0.020115 | 172.2355 | 188.2014 | 1.0049 | 0.005765 | 180.2185 | 7.983 | 177.5575 | 1.0331 | 0.045761 | 1.0337 | 0.045788
127.22 | 16.5147 | 0.011598 | 0.020831 | 172.7523 | 189.267 | 0.4881 | 0.0028002 | 181.0096 | 8.2573 | 178.2572 | 1.0376 | 0.047334 | 1.0382 | 0.047362
127.24 | 16.9328 | 0.011598 | 0.021476 | 172.68 | 189.6128 | 0.5604 | 0.003215 | 181.1464 | 8.4664 | 178.3243 | 1.0384 | 0.048532 | 1.039 | 0.048561
127.26 | 17.0373 | 0.011598 | 0.021762 | 173.0991 | 190.1364 | 0.1413 | 0.00081062 | 181.6178 | 8.5187 | 178.7782 | 1.0411 | 0.048832 | 1.0417 | 0.048861
127.28 | 16.9328 | 0.011972 | 0.021905 | 172.8 | 189.7328 | 0.4404 | 0.0025265 | 181.2664 | 8.4664 | 178.4443 | 1.0391 | 0.048532 | 1.0397 | 0.048561
127.3 | 16.6715 | 0.011972 | 0.021833 | 172.7408 | 189.4123 | 0.4996 | 0.0028662 | 181.0765 | 8.3357 | 178.298 | 1.038 | 0.047783 | 1.0386 | 0.047812
127.32 | 15.6262 | 0.011972 | 0.021118 | 173.1755 | 188.8017 | 0.0649 | 0.00037233 | 180.9886 | 7.8131 | 178.3842 | 1.0375 | 0.044787 | 1.0381 | 0.044814
127.34 | 14.5287 | 0.011972 | 0.020044 | 173.2607 | 187.7894 | -0.0203 | -0.00011646 | 180.5251 | 7.2644 | 178.1036 | 1.0348 | 0.041642 | 1.0354 | 0.041667
127.36 | 13.379 | 0.011972 | 0.01897 | 174.0809 | 187.4599 | -0.8405 | -0.0048219 | 180.7704 | 6.6895 | 178.5406 | 1.0362 | 0.038346 | 1.0369 | 0.038369
127.38 | 11.8634 | 0.011223 | 0.017825 | 175.0681 | 186.9315 | -0.8277 | -0.0047484 | 180.9998 | 5.9317 | 179.0226 | 1.0375 | 0.034002 | 1.0382 | 0.034023
127.4 | 10.2694 | 0.011223 | 0.016536 | 175.1097 | 185.3791 | -0.8693 | -0.0049871 | 180.2444 | 5.1347 | 178.5328 | 1.0332 | 0.029434 | 1.0338 | 0.029451
127.42 | 8.388 | 0.0099141 | 0.015319 | 175.5428 | 183.9308 | -1.3024 | -0.0074717 | 179.7368 | 4.194 | 178.3388 | 1.0303 | 0.024041 | 1.0309 | 0.024056
127.44 | 6.585 | 0.0099141 | 0.013744 | 175.4839 | 182.0689 | -1.2435 | -0.0071338 | 178.7764 | 3.2925 | 177.6789 | 1.0248 | 0.018874 | 1.0254 | 0.018885
127.46 | 4.5468 | 0.0099141 | 0.012169 | 175.7131 | 180.2599 | -1.4727 | -0.0084487 | 177.9865 | 2.2734 | 177.2287 | 1.0203 | 0.013032 | 1.0209 | 0.01304
127.48 | 2.5608 | 0.0086047 | 0.010523 | 175.7037 | 178.2645 | -1.4633 | -0.0083948 | 176.9841 | 1.2804 | 176.5573 | 1.0145 | 0.0073397 | 1.0151 | 0.0073441
127.5 | 0.39196 | 0.0086047 | 0.0086618 | 175.9821 | 176.3741 | -1.7417 | -0.009992 | 176.1781 | 0.19598 | 176.1128 | 1.0099 | 0.0011234 | 1.0105 | 0.0011241
127.52 | -1.803 | 0.0086047 | 0.0068722 | 175.9801 | 174.1771 | -1.7397 | -0.0099805 | 175.0786 | -0.90151 | 175.3791 | 1.0036 | -0.0051678 | 1.0042 | -0.0051709
127.54 | -3.789 | 0.0072953 | 0.0050825 | 177.1718 | 173.3828 | -1.9314 | -0.01108 | 175.2773 | -1.8945 | 175.9088 | 1.0047 | -0.01086 | 1.0053 | -0.010866
127.56 | -6.0624 | 0.0072953 | 0.0032213 | 177.2263 | 171.1639 | -1.9859 | -0.011393 | 174.1951 | -3.0312 | 175.2055 | 0.99854 | -0.017376 | 0.99914 | -0.017386
127.58 | -7.7609 | 0.0057988 | 0.0015033 | 177.056 | 169.2951 | -1.8156 | -0.010416 | 173.1756 | -3.8804 | 174.469 | 0.9927 | -0.022244 | 0.99329 | -0.022257
127.6 | -9.6423 | 0.0057988 | -0.00028634 | 176.8183 | 167.176 | -1.5779 | -0.0090523 | 171.9972 | -4.8211 | 173.6042 | 0.98594 | -0.027636 | 0.98653 | -0.027653
127.62 | -11.3669 | 0.0057988 | -0.001718 | 177.0983 | 165.7314 | -1.8579 | -0.010659 | 171.4148 | -5.6835 | 173.3093 | 0.9826 | -0.032579 | 0.98319 | -0.032599
127.64 | -12.9086 | 0.0041153 | -0.0032213 | 177.0547 | 164.1461 | -1.8143 | -0.010408 | 170.6004 | -6.4543 | 172.7518 | 0.97794 | -0.036998 | 0.97852 | -0.03702
127.66 | -13.98 | 0.0041153 | -0.0045814 | 176.9078 | 162.9278 | -1.6674 | -0.0095657 | 169.9178 | -6.99 | 172.2478 | 0.97402 | -0.040069 | 0.97461 | -0.040093
127.68 | -15.0252 | 0.0041153 | -0.0055836 | 176.6052 | 161.58 | -1.3648 | -0.0078297 | 169.0926 | -7.5126 | 171.5968 | 0.96929 | -0.043065 | 0.96987 | -0.043091
127.7 | -15.8353 | 0.00318 | -0.0065142 | 176.3975 | 160.5622 | -1.1571 | -0.0066382 | 168.4799 | -7.9176 | 171.1191 | 0.96578 | -0.045386 | 0.96636 | -0.045414
127.72 | -16.2795 | 0.00318 | -0.0071585 | 176.3785 | 160.099 | -1.1381 | -0.0065292 | 168.2387 | -8.1398 | 170.952 | 0.9644 | -0.04666 | 0.96498 | -0.046688
127.74 | -16.4363 | 0.0026188 | -0.0077312 | 176.223 | 159.7867 | -0.9826 | -0.0056371 | 168.0049 | -8.2181 | 170.7442 | 0.96306 | -0.047109 | 0.96363 | -0.047137
127.76 | -16.4886 | 0.0026188 | -0.0078028 | 175.9075 | 159.4189 | -0.6671 | -0.0038271 | 167.6632 | -8.2443 | 170.4113 | 0.9611 | -0.047259 | 0.96168 | -0.047287
127.78 | -16.2534 | 0.0026188 | -0.007946 | 175.763 | 159.5096 | -0.5226 | -0.0029981 | 167.6363 | -8.1267 | 170.3452 | 0.96094 | -0.046585 | 0.96152 | -0.046613
127.8 | -15.8875 | 0.0024318 | -0.0077312 | 175.7935 | 159.906 | -0.5531 | -0.0031731 | 167.8497 | -7.9438 | 170.4977 | 0.96217 | -0.045536 | 0.96275 | -0.045564
127.82 | -15.4433 | 0.0024318 | -0.0073733 | 175.5245 | 160.0812 | -0.2841 | -0.0016299 | 167.8028 | -7.7217 | 170.3767 | 0.9619 | -0.044263 | 0.96248 | -0.04429
127.84 | -14.6594 | 0.0026188 | -0.0065858 | 175.4269 | 160.7675 | -0.1865 | -0.0010699 | 168.0972 | -7.3297 | 170.5404 | 0.96359 | -0.042016 | 0.96416 | -0.042041
127.86 | -13.0654 | 0.0026188 | -0.0052973 | 175.3311 | 162.2657 | -0.0907 | -0.00052034 | 168.7984 | -6.5327 | 170.976 | 0.96761 | -0.037448 | 0.96819 | -0.03747
127.88 | -11.4976 | 0.0026188 | -0.0039372 | 174.8492 | 163.3516 | 0.3912 | 0.0022443 | 169.1004 | -5.7488 | 171.0167 | 0.96934 | -0.032954 | 0.96992 | -0.032974
127.9 | -9.9558 | 0.0041153 | -0.0027202 | 173.8944 | 163.9386 | 0.346 | 0.001985 | 168.9165 | -4.9779 | 170.5758 | 0.96828 | -0.028535 | 0.96886 | -0.028552
127.92 | -8.2312 | 0.0041153 | -0.0014317 | 173.4603 | 165.2291 | 0.7801 | 0.0044754 | 169.3447 | -4.1156 | 170.7166 | 0.97074 | -0.023592 | 0.97132 | -0.023606
127.94 | -6.2975 | 0.0041153 | -7.1585e-05 | 173.0259 | 166.7284 | 1.2145 | 0.0069675 | 169.8771 | -3.1488 | 170.9267 | 0.97379 | -0.01805 | 0.97437 | -0.018061
127.96 | -4.1809 | 0.0054247 | 0.0015033 | 172.9407 | 168.7598 | 1.2997 | 0.0074563 | 170.8502 | -2.0905 | 171.5471 | 0.97937 | -0.011983 | 0.97996 | -0.01199
127.98 | -2.0382 | 0.0054247 | 0.0032213 | 173.0082 | 170.97 | 1.2322 | 0.007069 | 171.9891 | -1.0191 | 172.3288 | 0.9859 | -0.0058418 | 0.98649 | -0.0058453
128 | 0.28744 | 0.0067341 | 0.005011 | 172.7973 | 173.0847 | 1.4431 | 0.0082789 | 172.941 | 0.14372 | 172.8931 | 0.99135 | 0.00082385 | 0.99195 | 0.00082434
128.02 | 2.0382 | 0.0067341 | 0.0066574 | 172.7877 | 174.8259 | 1.4527 | 0.008334 | 173.8068 | 1.0191 | 173.4671 | 0.99632 | 0.0058418 | 0.99691 | 0.0058453
128.04 | 4.4161 | 0.0067341 | 0.0085902 | 172.5984 | 177.0145 | 1.642 | 0.00942 | 174.8065 | 2.2081 | 174.0704 | 1.002 | 0.012657 | 1.0026 | 0.012665
128.06 | 6.3759 | 0.0082305 | 0.010237 | 171.5904 | 177.9663 | 1.65 | 0.0094659 | 174.7784 | 3.188 | 173.7157 | 1.0019 | 0.018274 | 1.0025 | 0.018285
128.08 | 8.1528 | 0.0082305 | 0.011955 | 171.9567 | 180.1095 | 1.2837 | 0.0073645 | 176.0331 | 4.0764 | 174.6743 | 1.0091 | 0.023367 | 1.0097 | 0.023381
128.1 | 10.2433 | 0.0082305 | 0.013744 | 171.6976 | 181.9409 | 1.5428 | 0.0088509 | 176.8192 | 5.1216 | 175.112 | 1.0136 | 0.029359 | 1.0142 | 0.029376
128.12 | 11.5237 | 0.0091658 | 0.015176 | 171.6946 | 183.2183 | 1.5458 | 0.0088681 | 177.4564 | 5.7618 | 175.5358 | 1.0172 | 0.033029 | 1.0178 | 0.033049
128.14 | 13.1699 | 0.0091658 | 0.016679 | 171.7554 | 184.9253 | 1.485 | 0.0085193 | 178.3404 | 6.585 | 176.1454 | 1.0223 | 0.037747 | 1.0229 | 0.03777
128.16 | 14.4504 | 0.010849 | 0.017968 | 171.7068 | 186.1572 | 1.5336 | 0.0087981 | 178.932 | 7.2252 | 176.5236 | 1.0257 | 0.041417 | 1.0263 | 0.041442
128.18 | 15.3911 | 0.010849 | 0.019113 | 172.2599 | 187.651 | 0.9805 | 0.005625 | 179.9554 | 7.6955 | 177.3903 | 1.0316 | 0.044113 | 1.0322 | 0.04414
128.2 | 16.2534 | 0.010849 | 0.020115 | 172.2776 | 188.531 | 0.9628 | 0.0055235 | 180.4043 | 8.1267 | 177.6954 | 1.0341 | 0.046585 | 1.0348 | 0.046613
128.22 | 16.6976 | 0.011598 | 0.020903 | 172.7113 | 189.4089 | 0.5291 | 0.0030354 | 181.0601 | 8.3488 | 178.2772 | 1.0379 | 0.047858 | 1.0385 | 0.047887
128.24 | 17.0373 | 0.011598 | 0.021476 | 172.4719 | 189.5092 | 0.7685 | 0.0044088 | 180.9906 | 8.5187 | 178.151 | 1.0375 | 0.048832 | 1.0381 | 0.048861
128.26 | 17.1941 | 0.011598 | 0.021833 | 172.457 | 189.6511 | 0.7834 | 0.0044943 | 181.054 | 8.597 | 178.1884 | 1.0379 | 0.049281 | 1.0385 | 0.049311
128.28 | 17.0634 | 0.011972 | 0.021977 | 173.0421 | 190.1055 | 0.1983 | 0.0011376 | 181.5738 | 8.5317 | 178.7299 | 1.0408 | 0.048907 | 1.0415 | 0.048936
128.3 | 16.6192 | 0.011972 | 0.021833 | 172.843 | 189.4622 | 0.3974 | 0.0022798 | 181.1526 | 8.3096 | 178.3827 | 1.0384 | 0.047633 | 1.039 | 0.047662
128.32 | 15.9137 | 0.011598 | 0.021189 | 174.2167 | 190.1304 | 0.0237 | 0.00013596 | 182.1735 | 7.9568 | 179.5213 | 1.0443 | 0.045611 | 1.0449 | 0.045638
128.34 | 14.7639 | 0.011598 | 0.020044 | 174.0943 | 188.8582 | 0.1461 | 0.00083816 | 181.4763 | 7.382 | 179.0156 | 1.0403 | 0.042316 | 1.0409 | 0.042341
128.36 | 13.3267 | 0.011598 | 0.01897 | 174.4868 | 187.8135 | -0.2464 | -0.0014136 | 181.1502 | 6.6634 | 178.929 | 1.0384 | 0.038197 | 1.039 | 0.038219
128.38 | 11.8373 | 0.010849 | 0.017753 | 174.6815 | 186.5188 | -0.4411 | -0.0025305 | 180.6001 | 5.9186 | 178.6273 | 1.0353 | 0.033928 | 1.0359 | 0.033948
128.4 | 10.0865 | 0.010849 | 0.016608 | 175.223 | 185.3095 | -0.9826 | -0.0056371 | 180.2663 | 5.0433 | 178.5852 | 1.0333 | 0.02891 | 1.034 | 0.028927
128.42 | 8.3096 | 0.00954 | 0.015248 | 175.4056 | 183.7152 | -1.1652 | -0.0066846 | 179.5604 | 4.1548 | 178.1755 | 1.0293 | 0.023817 | 1.0299 | 0.023831
128.44 | 6.6372 | 0.00954 | 0.013888 | 175.3406 | 181.9778 | -1.1002 | -0.0063117 | 178.6592 | 3.3186 | 177.553 | 1.0241 | 0.019023 | 1.0247 | 0.019035
128.46 | 4.3638 | 0.00954 | 0.012169 | 175.4418 | 179.8056 | -1.2014 | -0.0068923 | 177.6237 | 2.1819 | 176.8964 | 1.0182 | 0.012507 | 1.0188 | 0.012515
128.48 | 2.1427 | 0.0082305 | 0.010451 | 175.5544 | 177.6971 | -1.314 | -0.0075383 | 176.6258 | 1.0714 | 176.2686 | 1.0125 | 0.0061414 | 1.0131 | 0.0061451
128.5 | 0.078393 | 0.0082305 | 0.0086618 | 175.8815 | 175.9599 | -1.6411 | -0.0094148 | 175.9207 | 0.039196 | 175.9076 | 1.0084 | 0.00022468 | 1.009 | 0.00022482
128.52 | -2.1427 | 0.0082305 | 0.0068006 | 175.7822 | 173.6395 | -1.5418 | -0.0088452 | 174.7108 | -1.0714 | 175.068 | 1.0015 | -0.0061414 | 1.0021 | -0.0061451
128.54 | -4.1287 | 0.0067341 | 0.005011 | 176.767 | 172.6383 | -1.5266 | -0.008758 | 174.7027 | -2.0643 | 175.3908 | 1.0015 | -0.011833 | 1.0021 | -0.011841
128.56 | -6.3237 | 0.0067341 | 0.0032213 | 177.2165 | 170.8928 | -1.9761 | -0.011337 | 174.0547 | -3.1618 | 175.1086 | 0.99774 | -0.018125 | 0.99834 | -0.018135
128.58 | -8.2312 | 0.0057988 | 0.0014317 | 176.8655 | 168.6343 | -1.6251 | -0.009323 | 172.7499 | -4.1156 | 174.1218 | 0.99026 | -0.023592 | 0.99085 | -0.023606
128.6 | -9.982 | 0.0057988 | -0.00021476 | 177.1652 | 167.1832 | -1.9248 | -0.011042 | 172.1742 | -4.991 | 173.8379 | 0.98696 | -0.02861 | 0.98755 | -0.028627
128.62 | -11.6021 | 0.0057988 | -0.001718 | 176.9385 | 165.3364 | -1.6981 | -0.0097418 | 171.1375 | -5.801 | 173.0711 | 0.98101 | -0.033253 | 0.9816 | -0.033273
128.64 | -13.0654 | 0.0044894 | -0.0032213 | 177.1804 | 164.115 | -1.94 | -0.01113 | 170.6477 | -6.5327 | 172.8253 | 0.97821 | -0.037448 | 0.97879 | -0.03747
128.66 | -14.189 | 0.0044894 | -0.0044383 | 177.1381 | 162.9491 | -1.8977 | -0.010887 | 170.0436 | -7.0945 | 172.4084 | 0.97474 | -0.040668 | 0.97533 | -0.040692
128.68 | -15.3649 | 0.0044894 | -0.0055836 | 176.8183 | 161.4534 | -1.5779 | -0.0090523 | 169.1358 | -7.6825 | 171.6967 | 0.96954 | -0.044038 | 0.97012 | -0.044065
128.7 | -16.175 | 0.0029929 | -0.0064427 | 176.7803 | 160.6053 | -1.5399 | -0.0088343 | 168.6928 | -8.0875 | 171.3886 | 0.967 | -0.04636 | 0.96758 | -0.046388
128.72 | -16.7499 | 0.0029929 | -0.0071585 | 176.6084 | 159.8585 | -1.368 | -0.0078481 | 168.2335 | -8.3749 | 171.0251 | 0.96437 | -0.048008 | 0.96495 | -0.048037
128.74 | -17.0896 | 0.0024318 | -0.0077312 | 176.1323 | 159.0427 | -0.8919 | -0.0051167 | 167.5875 | -8.5448 | 170.4358 | 0.96067 | -0.048981 | 0.96124 | -0.049011
128.76 | -16.8021 | 0.0024318 | -0.0078028 | 175.9738 | 159.1717 | -0.7334 | -0.0042074 | 167.5727 | -8.4011 | 170.3731 | 0.96058 | -0.048158 | 0.96116 | -0.048186
128.78 | -16.4624 | 0.0024318 | -0.0078744 | 175.8132 | 159.3508 | -0.5728 | -0.0032861 | 167.582 | -8.2312 | 170.3257 | 0.96063 | -0.047184 | 0.96121 | -0.047212
128.8 | -16.3056 | 0.0020576 | -0.0077312 | 175.8046 | 159.499 | -0.5642 | -0.0032368 | 167.6518 | -8.1528 | 170.3694 | 0.96103 | -0.046735 | 0.96161 | -0.046763
128.82 | -15.783 | 0.0020576 | -0.0074449 | 175.4609 | 159.6779 | -0.2205 | -0.001265 | 167.5694 | -7.8915 | 170.1999 | 0.96056 | -0.045237 | 0.96114 | -0.045264
128.84 | -15.0775 | 0.0020576 | -0.0066574 | 175.4389 | 160.3614 | -0.1985 | -0.0011388 | 167.9002 | -7.5387 | 170.4131 | 0.96246 | -0.043215 | 0.96303 | -0.04324
128.86 | -13.6664 | 0.0022447 | -0.0053689 | 175.0782 | 161.4118 | 0.1622 | 0.00093053 | 168.245 | -6.8332 | 170.5227 | 0.96443 | -0.03917 | 0.96501 | -0.039194
128.88 | -11.9418 | 0.0022447 | -0.0039372 | 174.6238 | 162.682 | 0.6166 | 0.0035374 | 168.6529 | -5.9709 | 170.6432 | 0.96677 | -0.034227 | 0.96735 | -0.034248
128.9 | -10.4001 | 0.003367 | -0.0027918 | 173.3157 | 162.9156 | 0.9247 | 0.0053049 | 168.1157 | -5.2 | 169.849 | 0.96369 | -0.029808 | 0.96427 | -0.029826
128.92 | -8.6493 | 0.003367 | -0.0015749 | 173.1 | 164.4507 | 1.1404 | 0.0065424 | 168.7753 | -4.3247 | 170.2169 | 0.96747 | -0.02479 | 0.96805 | -0.024805
128.94 | -6.5588 | 0.003367 | -7.1585e-05 | 172.8047 | 166.2459 | 1.4357 | 0.0082365 | 169.5253 | -3.2794 | 170.6184 | 0.97177 | -0.018799 | 0.97236 | -0.01881
128.96 | -4.5206 | 0.0054247 | 0.0015033 | 172.7349 | 168.2143 | 1.5055 | 0.0086369 | 170.4746 | -2.2603 | 171.228 | 0.97721 | -0.012957 | 0.9778 | -0.012965
128.98 | -2.6392 | 0.0054247 | 0.0031497 | 172.8194 | 170.1802 | 1.421 | 0.0081521 | 171.4998 | -1.3196 | 171.9397 | 0.98309 | -0.0075644 | 0.98368 | -0.0075689
129 | -0.3397 | 0.0054247 | 0.005011 | 172.5599 | 172.2202 | 1.6805 | 0.0096409 | 172.39 | -0.16985 | 172.4467 | 0.98819 | -0.00097364 | 0.98879 | -0.00097422
129.02 | 1.6985 | 0.0067341 | 0.0066574 | 171.8146 | 173.5131 | 1.4258 | 0.0081797 | 172.6639 | 0.84925 | 172.3808 | 0.98976 | 0.0048682 | 0.99036 | 0.0048711
129.04 | 3.8412 | 0.0067341 | 0.0085186 | 171.9016 | 175.7428 | 1.3388 | 0.0076806 | 173.8222 | 1.9206 | 173.182 | 0.9964 | 0.01101 | 0.997 | 0.011016
129.06 | 5.8794 | 0.0084176 | 0.010237 | 171.9224 | 177.8018 | 1.318 | 0.0075612 | 174.8621 | 2.9397 | 173.8822 | 1.0024 | 0.016851 | 1.003 | 0.016862
129.08 | 7.8393 | 0.0084176 | 0.012026 | 171.8334 | 179.6727 | 1.407 | 0.0080718 | 175.753 | 3.9196 | 174.4465 | 1.0075 | 0.022469 | 1.0081 | 0.022482
129.1 | 9.4855 | 0.0084176 | 0.013673 | 172.106 | 181.5915 | 1.1344 | 0.0065079 | 176.8487 | 4.7427 | 175.2678 | 1.0138 | 0.027187 | 1.0144 | 0.027203
129.12 | 11.3408 | 0.009727 | 0.015319 | 171.9254 | 183.2662 | 1.315 | 0.007544 | 177.5958 | 5.6704 | 175.7057 | 1.018 | 0.032504 | 1.0186 | 0.032524
129.14 | 12.4644 | 0.009727 | 0.016608 | 171.9376 | 184.402 | 1.3028 | 0.007474 | 178.1698 | 6.2322 | 176.0924 | 1.0213 | 0.035725 | 1.0219 | 0.035746
129.16 | 14.0323 | 0.009727 | 0.018039 | 172.1901 | 186.2224 | 1.0503 | 0.0060255 | 179.2062 | 7.0161 | 176.8675 | 1.0273 | 0.040219 | 1.0279 | 0.040243
129.18 | 14.9468 | 0.010849 | 0.019113 | 172.1465 | 187.0933 | 1.0939 | 0.0062756 | 179.6199 | 7.4734 | 177.1288 | 1.0296 | 0.04284 | 1.0303 | 0.042866
129.2 | 15.783 | 0.010849 | 0.020115 | 172.1387 | 187.9217 | 1.1017 | 0.0063203 | 180.0302 | 7.8915 | 177.3997 | 1.032 | 0.045237 | 1.0326 | 0.045264
129.22 | 16.3579 | 0.011598 | 0.020903 | 172.6089 | 188.9668 | 0.6315 | 0.0036229 | 180.7879 | 8.179 | 178.0615 | 1.0363 | 0.046884 | 1.037 | 0.046912
129.24 | 16.6976 | 0.011598 | 0.021547 | 172.7904 | 189.488 | 0.45 | 0.0025816 | 181.1392 | 8.3488 | 178.3563 | 1.0383 | 0.047858 | 1.039 | 0.047887
129.26 | 16.7499 | 0.011598 | 0.021833 | 172.9 | 189.6499 | 0.3404 | 0.0019528 | 181.2749 | 8.3749 | 178.4833 | 1.0391 | 0.048008 | 1.0397 | 0.048037
129.28 | 16.7499 | 0.011785 | 0.021977 | 174.0421 | 190.792 | 0.1983 | 0.0011376 | 182.417 | 8.3749 | 179.6254 | 1.0457 | 0.048008 | 1.0463 | 0.048037
129.3 | 16.4102 | 0.011785 | 0.021762 | 173.7645 | 190.1747 | 0.4759 | 0.0027302 | 181.9696 | 8.2051 | 179.2346 | 1.0431 | 0.047034 | 1.0437 | 0.047062
129.32 | 15.4433 | 0.011785 | 0.021118 | 173.9546 | 189.3979 | 0.2858 | 0.0016396 | 181.6763 | 7.7217 | 179.1024 | 1.0414 | 0.044263 | 1.0421 | 0.04429
129.34 | 14.4504 | 0.011785 | 0.020044 | 174.2235 | 188.6739 | 0.0169 | 9.6954e-05 | 181.4487 | 7.2252 | 179.0403 | 1.0401 | 0.041417 | 1.0407 | 0.041442
129.36 | 13.0915 | 0.011785 | 0.01897 | 175.0233 | 188.1148 | -0.7829 | -0.0044914 | 181.5691 | 6.5458 | 179.3871 | 1.0408 | 0.037522 | 1.0414 | 0.037545
129.38 | 11.5237 | 0.010849 | 0.017825 | 175.2957 | 186.8194 | -1.0553 | -0.0060542 | 181.0575 | 5.7618 | 179.1369 | 1.0379 | 0.033029 | 1.0385 | 0.033049
129.4 | 10.0081 | 0.010849 | 0.016536 | 174.834 | 184.8421 | -0.5936 | -0.0034054 | 179.8381 | 5.0041 | 178.17 | 1.0309 | 0.028685 | 1.0315 | 0.028702
129.42 | 8.179 | 0.010849 | 0.015176 | 175.3639 | 183.5429 | -1.1235 | -0.0064454 | 179.4534 | 4.0895 | 178.0902 | 1.0287 | 0.023442 | 1.0293 | 0.023456
129.44 | 6.2975 | 0.00954 | 0.013744 | 175.489 | 181.7865 | -1.2486 | -0.0071631 | 178.6378 | 3.1488 | 177.5882 | 1.024 | 0.01805 | 1.0246 | 0.018061
129.46 | 4.3377 | 0.00954 | 0.012241 | 176.0096 | 180.3473 | -1.7692 | -0.01015 | 178.1785 | 2.1689 | 177.4555 | 1.0214 | 0.012433 | 1.022 | 0.01244
129.48 | 2.2211 | 0.0082305 | 0.010451 | 176.8007 | 179.0218 | -1.5603 | -0.0089513 | 177.9113 | 1.1106 | 177.5411 | 1.0198 | 0.0063661 | 1.0205 | 0.0063699
129.5 | 0.20905 | 0.0082305 | 0.0085902 | 176.8625 | 177.0715 | -1.6221 | -0.0093058 | 176.967 | 0.10452 | 176.9322 | 1.0144 | 0.00059916 | 1.015 | 0.00059952
129.52 | -1.8553 | 0.0082305 | 0.0068722 | 177.013 | 175.1577 | -1.7726 | -0.010169 | 176.0854 | -0.92764 | 176.3946 | 1.0094 | -0.0053176 | 1.01 | -0.0053207
129.54 | -3.9196 | 0.006547 | 0.005011 | 176.6413 | 172.7217 | -1.4009 | -0.0080368 | 174.6815 | -1.9598 | 175.3348 | 1.0013 | -0.011234 | 1.0019 | -0.011241
129.56 | -5.984 | 0.006547 | 0.0032213 | 176.9795 | 170.9955 | -1.7391 | -0.009977 | 173.9875 | -2.992 | 174.9848 | 0.99735 | -0.017151 | 0.99795 | -0.017161
129.58 | -7.8131 | 0.006547 | 0.0014317 | 176.6326 | 168.8195 | -1.3922 | -0.0079869 | 172.726 | -3.9066 | 174.0282 | 0.99012 | -0.022394 | 0.99071 | -0.022407
129.6 | -9.5639 | 0.0046764 | -0.00028634 | 176.9188 | 167.3549 | -1.6784 | -0.0096288 | 172.1369 | -4.7819 | 173.7308 | 0.98674 | -0.027412 | 0.98734 | -0.027428
129.62 | -11.4192 | 0.0046764 | -0.0018612 | 176.8893 | 165.4701 | -1.6489 | -0.0094596 | 171.1797 | -5.7096 | 173.0829 | 0.98126 | -0.032729 | 0.98185 | -0.032749
129.64 | -12.5689 | 0.0035541 | -0.0032213 | 176.65 | 164.0811 | -1.4096 | -0.0080867 | 170.3655 | -6.2845 | 172.4604 | 0.97659 | -0.036025 | 0.97718 | -0.036046
129.66 | -14.0061 | 0.0035541 | -0.004653 | 176.6254 | 162.6193 | -1.385 | -0.0079456 | 169.6223 | -7.0031 | 171.9567 | 0.97233 | -0.040144 | 0.97291 | -0.040168
129.68 | -15.0775 | 0.0035541 | -0.0057268 | 176.2138 | 161.1363 | -0.9734 | -0.0055843 | 168.6751 | -7.5387 | 171.188 | 0.9669 | -0.043215 | 0.96748 | -0.04324
129.7 | -15.7308 | 0.0024318 | -0.0066574 | 176.2341 | 160.5033 | -0.9937 | -0.0057008 | 168.3687 | -7.8654 | 170.9905 | 0.96514 | -0.045087 | 0.96572 | -0.045114
129.72 | -16.3056 | 0.0024318 | -0.0073017 | 176.1759 | 159.8703 | -0.9355 | -0.0053669 | 168.0231 | -8.1528 | 170.7407 | 0.96316 | -0.046735 | 0.96374 | -0.046763
129.74 | -16.5669 | 0.0024318 | -0.0078028 | 176.1323 | 159.5654 | -0.8919 | -0.0051167 | 167.8488 | -8.2835 | 170.61 | 0.96216 | -0.047484 | 0.96274 | -0.047512
129.76 | -16.3056 | 0.0020576 | -0.0078744 | 175.6173 | 159.3117 | -0.3769 | -0.0021622 | 167.4645 | -8.1528 | 170.1821 | 0.95996 | -0.046735 | 0.96054 | -0.046763
129.78 | -16.175 | 0.0020576 | -0.0078744 | 175.4555 | 159.2805 | -0.2151 | -0.001234 | 167.368 | -8.0875 | 170.0638 | 0.95941 | -0.04636 | 0.95998 | -0.046388
129.8 | -15.9659 | 0.0018706 | -0.0078028 | 175.6522 | 159.6863 | -0.4118 | -0.0023625 | 167.6692 | -7.983 | 170.3302 | 0.96113 | -0.045761 | 0.96171 | -0.045788
129.82 | -15.2865 | 0.0018706 | -0.0074449 | 175.3766 | 160.0901 | -0.1362 | -0.00078137 | 167.7333 | -7.6433 | 170.2811 | 0.9615 | -0.043814 | 0.96208 | -0.04384
129.84 | -14.6594 | 0.0018706 | -0.006729 | 175.2289 | 160.5695 | 0.0115 | 6.5974e-05 | 167.8992 | -7.3297 | 170.3424 | 0.96245 | -0.042016 | 0.96303 | -0.042041
129.86 | -13.2222 | 0.0020576 | -0.0054405 | 175.1909 | 161.9687 | 0.0495 | 0.00028398 | 168.5798 | -6.6111 | 170.7835 | 0.96635 | -0.037897 | 0.96693 | -0.03792
129.88 | -11.3147 | 0.0020576 | -0.0039372 | 174.5876 | 163.2729 | 0.6528 | 0.0037451 | 168.9303 | -5.6573 | 170.816 | 0.96836 | -0.03243 | 0.96894 | -0.032449
129.9 | -9.8775 | 0.0020576 | -0.0028634 | 174.3143 | 164.4368 | 0.9261 | 0.0053129 | 169.3756 | -4.9387 | 171.0218 | 0.97091 | -0.02831 | 0.9715 | -0.028327
129.92 | -8.2051 | 0.003367 | -0.0015749 | 172.9598 | 164.7547 | 1.2806 | 0.0073467 | 168.8573 | -4.1025 | 170.2248 | 0.96794 | -0.023517 | 0.96852 | -0.023531
129.94 | -6.193 | 0.003367 | -0.00021476 | 173.0253 | 166.8323 | 1.2151 | 0.0069709 | 169.9288 | -3.0965 | 170.961 | 0.97409 | -0.01775 | 0.97467 | -0.017761
129.96 | -4.1809 | 0.0052376 | 0.0014317 | 172.8764 | 168.6955 | 1.364 | 0.0078251 | 170.7859 | -2.0905 | 171.4828 | 0.979 | -0.011983 | 0.97959 | -0.01199
129.98 | -2.0121 | 0.0052376 | 0.0030782 | 172.8146 | 170.8025 | 1.4258 | 0.0081797 | 171.8086 | -1.006 | 172.1439 | 0.98486 | -0.0057669 | 0.98545 | -0.0057704
130 | 0.078393 | 0.0052376 | 0.0047962 | 172.5304 | 172.6088 | 1.71 | 0.0098101 | 172.5696 | 0.039196 | 172.5565 | 0.98922 | 0.00022468 | 0.98982 | 0.00022482
130.02 | 2.1427 | 0.006547 | 0.0066574 | 171.5378 | 173.6805 | 1.7026 | 0.0097677 | 172.6092 | 1.0714 | 172.252 | 0.98945 | 0.0061414 | 0.99004 | 0.0061451
130.04 | 4.3116 | 0.006547 | 0.008447 | 171.6901 | 176.0017 | 1.5503 | 0.0088939 | 173.8459 | 2.1558 | 173.1273 | 0.99654 | 0.012358 | 0.99714 | 0.012365
130.06 | 6.4021 | 0.006547 | 0.010165 | 171.6375 | 178.0396 | 1.6029 | 0.0091957 | 174.8385 | 3.201 | 173.7715 | 1.0022 | 0.018349 | 1.0028 | 0.01836
130.08 | 8.388 | 0.0082305 | 0.011883 | 171.5107 | 179.8987 | 1.7297 | 0.0099231 | 175.7047 | 4.194 | 174.3067 | 1.0072 | 0.024041 | 1.0078 | 0.024056
130.1 | 10.0604 | 0.0082305 | 0.013601 | 171.4 | 181.4604 | 1.8404 | 0.010558 | 176.4302 | 5.0302 | 174.7535 | 1.0114 | 0.028835 | 1.012 | 0.028852
130.12 | 11.7066 | 0.00954 | 0.015248 | 171.7632 | 183.4698 | 1.4772 | 0.0084746 | 177.6165 | 5.8533 | 175.6654 | 1.0182 | 0.033553 | 1.0188 | 0.033573
130.14 | 13.1438 | 0.00954 | 0.016536 | 171.6093 | 184.7531 | 1.6311 | 0.0093575 | 178.1812 | 6.5719 | 175.9906 | 1.0214 | 0.037672 | 1.022 | 0.037695
130.16 | 14.4504 | 0.00954 | 0.017968 | 171.7779 | 186.2283 | 1.4625 | 0.0083902 | 179.0031 | 7.2252 | 176.5947 | 1.0261 | 0.041417 | 1.0267 | 0.041442
130.18 | 15.574 | 0.010475 | 0.019185 | 171.691 | 187.265 | 1.5494 | 0.0088888 | 179.478 | 7.787 | 176.8823 | 1.0288 | 0.044638 | 1.0294 | 0.044664
130.2 | 16.1489 | 0.010475 | 0.020044 | 171.7937 | 187.9426 | 1.4467 | 0.0082996 | 179.8681 | 8.0744 | 177.1767 | 1.0311 | 0.046285 | 1.0317 | 0.046313
130.22 | 16.8544 | 0.010475 | 0.020903 | 172.2358 | 189.0902 | 1.0046 | 0.0057633 | 180.663 | 8.4272 | 177.8539 | 1.0356 | 0.048307 | 1.0362 | 0.048336
130.24 | 17.2725 | 0.011223 | 0.021476 | 172.4111 | 189.6836 | 0.8293 | 0.0047576 | 181.0473 | 8.6362 | 178.1686 | 1.0378 | 0.049506 | 1.0384 | 0.049535
130.26 | 17.2725 | 0.011223 | 0.021762 | 172.4677 | 189.7402 | 0.7727 | 0.0044329 | 181.1039 | 8.6362 | 178.2252 | 1.0381 | 0.049506 | 1.0388 | 0.049535
130.28 | 17.0896 | 0.011598 | 0.021977 | 172.783 | 189.8726 | 0.4574 | 0.0026241 | 181.3278 | 8.5448 | 178.4795 | 1.0394 | 0.048981 | 1.0401 | 0.049011
130.3 | 16.6715 | 0.011598 | 0.021833 | 172.9448 | 189.6163 | 0.2956 | 0.0016958 | 181.2805 | 8.3357 | 178.502 | 1.0392 | 0.047783 | 1.0398 | 0.047812
130.32 | 15.9398 | 0.011598 | 0.021118 | 172.8984 | 188.8382 | 0.342 | 0.001962 | 180.8683 | 7.9699 | 178.2117 | 1.0368 | 0.045686 | 1.0374 | 0.045713
130.34 | 14.7378 | 0.011411 | 0.020115 | 173.5639 | 188.3017 | -0.3235 | -0.0018559 | 180.9328 | 7.3689 | 178.4765 | 1.0372 | 0.042241 | 1.0378 | 0.042266
130.36 | 13.3267 | 0.011411 | 0.01897 | 173.6039 | 186.9306 | -0.3635 | -0.0020854 | 180.2673 | 6.6634 | 178.0461 | 1.0333 | 0.038197 | 1.034 | 0.038219
130.38 | 11.9679 | 0.011411 | 0.017825 | 173.9314 | 185.8993 | -0.691 | -0.0039642 | 179.9154 | 5.984 | 177.9207 | 1.0313 | 0.034302 | 1.032 | 0.034323
130.4 | 10.1388 | 0.010288 | 0.016536 | 175.3129 | 185.4517 | -1.0725 | -0.0061528 | 180.3823 | 5.0694 | 178.6925 | 1.034 | 0.029059 | 1.0346 | 0.029077
130.42 | 8.597 | 0.010288 | 0.015319 | 175.3806 | 183.9776 | -1.1402 | -0.0065412 | 179.6791 | 4.2985 | 178.2463 | 1.03 | 0.024641 | 1.0306 | 0.024655
130.44 | 6.585 | 0.0091658 | 0.013744 | 175.4914 | 182.0764 | -1.251 | -0.0071769 | 178.7839 | 3.2925 | 177.6864 | 1.0248 | 0.018874 | 1.0255 | 0.018885
130.46 | 4.4945 | 0.0091658 | 0.012169 | 175.7735 | 180.268 | -1.5331 | -0.0087952 | 178.0208 | 2.2473 | 177.2717 | 1.0205 | 0.012882 | 1.0211 | 0.01289
130.48 | 2.2473 | 0.0091658 | 0.01038 | 175.8667 | 178.114 | -1.6263 | -0.0093299 | 176.9903 | 1.1236 | 176.6158 | 1.0146 | 0.006441 | 1.0152 | 0.0064448
130.5 | 0.28744 | 0.0078564 | 0.0086618 | 175.6904 | 175.9778 | -1.45 | -0.0083185 | 175.8341 | 0.14372 | 175.7862 | 1.0079 | 0.00082385 | 1.0085 | 0.00082434
130.52 | -2.0121 | 0.0078564 | 0.0068006 | 176.0269 | 174.0148 | -1.7865 | -0.010249 | 175.0209 | -1.006 | 175.3562 | 1.0033 | -0.0057669 | 1.0039 | -0.0057704
130.54 | -4.0241 | 0.0061729 | 0.005011 | 177.0182 | 172.9941 | -1.7778 | -0.010199 | 175.0061 | -2.0121 | 175.6768 | 1.0032 | -0.011534 | 1.0038 | -0.011541
130.56 | -6.1669 | 0.0061729 | 0.0031497 | 176.723 | 170.5561 | -1.4826 | -0.0085055 | 173.6396 | -3.0834 | 174.6674 | 0.99536 | -0.017675 | 0.99595 | -0.017686
130.58 | -8.0483 | 0.0061729 | 0.0014317 | 176.7296 | 168.6813 | -1.4892 | -0.0085434 | 172.7055 | -4.0241 | 174.0468 | 0.99 | -0.023068 | 0.9906 | -0.023082
130.6 | -9.8775 | 0.0044894 | -0.00028634 | 176.953 | 167.0755 | -1.7126 | -0.009825 | 172.0143 | -4.9387 | 173.6605 | 0.98604 | -0.02831 | 0.98663 | -0.028327
130.62 | -11.4453 | 0.0044894 | -0.0017896 | 176.7108 | 165.2655 | -1.4704 | -0.0084355 | 170.9881 | -5.7227 | 172.8957 | 0.98016 | -0.032804 | 0.98075 | -0.032824
130.64 | -13.0654 | 0.0044894 | -0.0034361 | 176.8348 | 163.7694 | -1.5944 | -0.0091469 | 170.3021 | -6.5327 | 172.4797 | 0.97623 | -0.037448 | 0.97681 | -0.03747
130.66 | -14.2152 | 0.0037412 | -0.0045099 | 177.2953 | 163.0801 | -2.0549 | -0.011789 | 170.1877 | -7.1076 | 172.5569 | 0.97557 | -0.040743 | 0.97616 | -0.040767
130.68 | -15.3649 | 0.0037412 | -0.0057268 | 176.8404 | 161.4755 | -1.6 | -0.009179 | 169.1579 | -7.6825 | 171.7188 | 0.96967 | -0.044038 | 0.97025 | -0.044065
130.7 | -16.2011 | 0.0026188 | -0.006729 | 176.7809 | 160.5798 | -1.5405 | -0.0088377 | 168.6803 | -8.1006 | 171.3805 | 0.96693 | -0.046435 | 0.96751 | -0.046463
130.72 | -16.6453 | 0.0026188 | -0.0073017 | 176.3229 | 159.6776 | -1.0825 | -0.0062102 | 168.0002 | -8.3227 | 170.7745 | 0.96303 | -0.047708 | 0.96361 | -0.047737
130.74 | -17.0373 | 0.0026188 | -0.0078028 | 176.381 | 159.3437 | -1.1406 | -0.0065435 | 167.8623 | -8.5187 | 170.7019 | 0.96224 | -0.048832 | 0.96282 | -0.048861
130.76 | -16.8283 | 0.0020576 | -0.0078744 | 176.2054 | 159.3771 | -0.965 | -0.0055361 | 167.7913 | -8.4141 | 170.596 | 0.96183 | -0.048232 | 0.96241 | -0.048261
130.78 | -16.5669 | 0.0020576 | -0.0078744 | 175.8854 | 159.3185 | -0.645 | -0.0037003 | 167.6019 | -8.2835 | 170.3631 | 0.96075 | -0.047484 | 0.96132 | -0.047512
130.8 | -16.175 | 0.0020576 | -0.0078028 | 175.4389 | 159.2639 | -0.1985 | -0.0011388 | 167.3514 | -8.0875 | 170.0472 | 0.95931 | -0.04636 | 0.95989 | -0.046388
130.82 | -15.783 | 0.0020576 | -0.0075164 | 175.6601 | 159.8771 | -0.4197 | -0.0024078 | 167.7686 | -7.8915 | 170.3991 | 0.9617 | -0.045237 | 0.96228 | -0.045264
130.84 | -14.8946 | 0.0020576 | -0.006729 | 175.3943 | 160.4997 | -0.1539 | -0.00088291 | 167.947 | -7.4473 | 170.4294 | 0.96273 | -0.04269 | 0.9633 | -0.042716
130.86 | -13.6664 | 0.0028059 | -0.0054405 | 174.0892 | 160.4228 | 0.1512 | 0.00086742 | 167.256 | -6.8332 | 169.5337 | 0.95876 | -0.03917 | 0.95934 | -0.039194
130.88 | -11.8111 | 0.0028059 | -0.0040088 | 173.9526 | 162.1415 | 0.2878 | 0.0016511 | 168.047 | -5.9056 | 170.0156 | 0.9633 | -0.033853 | 0.96388 | -0.033873
130.9 | -10.5046 | 0.0028059 | -0.0028634 | 173.8185 | 163.3139 | 0.4219 | 0.0024204 | 168.5662 | -5.2523 | 170.317 | 0.96628 | -0.030108 | 0.96685 | -0.030126
130.92 | -8.5709 | 0.0041153 | -0.0015749 | 173.4919 | 164.921 | 0.7485 | 0.0042941 | 169.2064 | -4.2855 | 170.6349 | 0.96995 | -0.024566 | 0.97053 | -0.02458
130.94 | -6.7418 | 0.0041153 | -0.00014317 | 173.34 | 166.5982 | 0.9004 | 0.0051655 | 169.9691 | -3.3709 | 171.0927 | 0.97432 | -0.019323 | 0.9749 | -0.019335
130.96 | -4.6513 | 0.0041153 | 0.0015033 | 173.0408 | 168.3895 | 1.1996 | 0.006882 | 170.7152 | -2.3256 | 171.4904 | 0.97859 | -0.013331 | 0.97918 | -0.013339
130.98 | -2.6131 | 0.0059859 | 0.0031497 | 173.099 | 170.4859 | 1.1414 | 0.0065481 | 171.7925 | -1.3065 | 172.228 | 0.98477 | -0.0074895 | 0.98536 | -0.007494
131 | -0.60101 | 0.0059859 | 0.0047962 | 173.334 | 172.733 | 0.9064 | 0.0051999 | 173.0335 | -0.3005 | 173.1337 | 0.99188 | -0.0017226 | 0.99248 | -0.0017236
131.02 | 1.8292 | 0.0072953 | 0.006729 | 171.7349 | 173.5641 | 1.5055 | 0.0086369 | 172.6495 | 0.91458 | 172.3446 | 0.98968 | 0.0052427 | 0.99028 | 0.0052458
131.04 | 3.8412 | 0.0072953 | 0.008447 | 172.2072 | 176.0484 | 1.0332 | 0.0059274 | 174.1278 | 1.9206 | 173.4876 | 0.99816 | 0.01101 | 0.99875 | 0.011016
131.06 | 5.8794 | 0.0072953 | 0.010237 | 171.7075 | 177.5869 | 1.5329 | 0.0087941 | 174.6472 | 2.9397 | 173.6673 | 1.0011 | 0.016851 | 1.0017 | 0.016862
131.08 | 7.8393 | 0.0080435 | 0.011955 | 171.8318 | 179.6711 | 1.4086 | 0.008081 | 175.7514 | 3.9196 | 174.4449 | 1.0075 | 0.022469 | 1.0081 | 0.022482
131.1 | 9.6161 | 0.0080435 | 0.013673 | 171.9678 | 181.5839 | 1.2726 | 0.0073008 | 176.7759 | 4.8081 | 175.1732 | 1.0133 | 0.027561 | 1.0139 | 0.027578
131.12 | 11.2101 | 0.0099141 | 0.015176 | 172.0447 | 183.2548 | 1.1957 | 0.0068596 | 177.6498 | 5.6051 | 175.7814 | 1.0183 | 0.03213 | 1.019 | 0.032149
131.14 | 12.5428 | 0.0099141 | 0.016608 | 171.8465 | 184.3893 | 1.3939 | 0.0079967 | 178.1179 | 6.2714 | 176.0274 | 1.021 | 0.03595 | 1.0216 | 0.035971
131.16 | 13.9277 | 0.0099141 | 0.017968 | 172.0883 | 186.016 | 1.1521 | 0.0066095 | 179.0522 | 6.9639 | 176.7309 | 1.0264 | 0.039919 | 1.027 | 0.039943
131.18 | 15.0514 | 0.010849 | 0.019113 | 172.3083 | 187.3597 | 0.9321 | 0.0053474 | 179.834 | 7.5257 | 177.3254 | 1.0309 | 0.04314 | 1.0315 | 0.043165
131.2 | 15.9398 | 0.010849 | 0.020115 | 172.2062 | 188.146 | 1.0342 | 0.0059331 | 180.1761 | 7.9699 | 177.5195 | 1.0328 | 0.045686 | 1.0334 | 0.045713
131.22 | 16.3056 | 0.010849 | 0.020903 | 172.5834 | 188.889 | 0.657 | 0.0037691 | 180.7362 | 8.1528 | 178.0186 | 1.036 | 0.046735 | 1.0367 | 0.046763
131.24 | 16.6453 | 0.011411 | 0.021476 | 172.7432 | 189.3885 | 0.4972 | 0.0028524 | 181.0659 | 8.3227 | 178.2916 | 1.0379 | 0.047708 | 1.0385 | 0.047737
131.26 | 16.6976 | 0.011411 | 0.021762 | 172.7762 | 189.4738 | 0.4642 | 0.0026631 | 181.125 | 8.3488 | 178.3421 | 1.0383 | 0.047858 | 1.0389 | 0.047887
131.28 | 16.5931 | 0.011785 | 0.021905 | 172.7507 | 189.3438 | 0.4897 | 0.0028094 | 181.0472 | 8.2965 | 178.2817 | 1.0378 | 0.047558 | 1.0384 | 0.047587
131.3 | 16.2795 | 0.011785 | 0.021833 | 172.7958 | 189.0753 | 0.4446 | 0.0025506 | 180.9356 | 8.1398 | 178.2223 | 1.0372 | 0.04666 | 1.0378 | 0.046688
131.32 | 15.4695 | 0.011785 | 0.021118 | 173.0594 | 188.5289 | 0.181 | 0.0010384 | 180.7941 | 7.7347 | 178.2159 | 1.0364 | 0.044338 | 1.037 | 0.044365
131.34 | 14.2674 | 0.011598 | 0.020115 | 173.3558 | 187.6232 | -0.1154 | -0.00066204 | 180.4895 | 7.1337 | 178.1116 | 1.0346 | 0.040893 | 1.0352 | 0.040917
131.36 | 13.1699 | 0.011598 | 0.019113 | 173.5352 | 186.7051 | -0.2948 | -0.0016912 | 180.1202 | 6.585 | 177.9252 | 1.0325 | 0.037747 | 1.0331 | 0.03777
131.38 | 11.6021 | 0.011598 | 0.017825 | 174.0349 | 185.637 | -0.7945 | -0.004558 | 179.8359 | 5.801 | 177.9023 | 1.0309 | 0.033253 | 1.0315 | 0.033273
131.4 | 9.9297 | 0.010662 | 0.016608 | 174.5012 | 184.4309 | -1.2608 | -0.0072331 | 179.4661 | 4.9649 | 177.8111 | 1.0288 | 0.02846 | 1.0294 | 0.028477
131.42 | 8.2573 | 0.010662 | 0.015319 | 174.3565 | 182.6138 | -1.1161 | -0.006403 | 178.4852 | 4.1287 | 177.1089 | 1.0231 | 0.023667 | 1.0237 | 0.023681
131.44 | 6.2714 | 0.00954 | 0.013959 | 175.7382 | 182.0096 | -1.4978 | -0.0085927 | 178.8739 | 3.1357 | 177.8287 | 1.0254 | 0.017975 | 1.026 | 0.017986
131.46 | 4.2332 | 0.00954 | 0.012241 | 175.9924 | 180.2256 | -1.752 | -0.010051 | 178.109 | 2.1166 | 177.4035 | 1.021 | 0.012133 | 1.0216 | 0.01214
131.48 | 2.195 | 0.00954 | 0.010666 | 175.7051 | 177.9001 | -1.4647 | -0.0084028 | 176.8026 | 1.0975 | 176.4368 | 1.0135 | 0.0062912 | 1.0141 | 0.006295
131.5 | 0.13065 | 0.0074823 | 0.008805 | 176.9287 | 177.0594 | -1.6883 | -0.0096856 | 176.994 | 0.065327 | 176.9723 | 1.0146 | 0.00037448 | 1.0152 | 0.0003747
131.52 | -2.2734 | 0.0074823 | 0.0068722 | 177.2252 | 174.9518 | -1.9848 | -0.011387 | 176.0885 | -1.1367 | 176.4674 | 1.0094 | -0.0065159 | 1.01 | -0.0065198
131.54 | -4.2332 | 0.0074823 | 0.0050825 | 177.1123 | 172.8791 | -1.8719 | -0.010739 | 174.9957 | -2.1166 | 175.7012 | 1.0031 | -0.012133 | 1.0037 | -0.01214
131.56 | -6.2191 | 0.0061729 | 0.0032213 | 176.9471 | 170.728 | -1.7067 | -0.0097912 | 173.8375 | -3.1096 | 174.8741 | 0.99649 | -0.017825 | 0.99709 | -0.017836
131.58 | -8.1267 | 0.0061729 | 0.0015033 | 176.6475 | 168.5208 | -1.4071 | -0.0080724 | 172.5842 | -4.0633 | 173.9386 | 0.98931 | -0.023292 | 0.9899 | -0.023306
131.6 | -9.8775 | 0.0046764 | -0.00021476 | 176.7276 | 166.8501 | -1.4872 | -0.0085319 | 171.7889 | -4.9387 | 173.4351 | 0.98475 | -0.02831 | 0.98534 | -0.028327
131.62 | -11.3408 | 0.0046764 | -0.001718 | 176.9066 | 165.5658 | -1.6662 | -0.0095588 | 171.2362 | -5.6704 | 173.1263 | 0.98158 | -0.032504 | 0.98217 | -0.032524
131.64 | -12.8041 | 0.0046764 | -0.0031497 | 176.8159 | 164.0118 | -1.5755 | -0.0090385 | 170.4138 | -6.4021 | 172.5479 | 0.97687 | -0.036699 | 0.97745 | -0.036721
131.66 | -14.1107 | 0.0039282 | -0.0044383 | 176.7719 | 162.6612 | -1.5315 | -0.0087861 | 169.7166 | -7.0553 | 172.0683 | 0.97287 | -0.040443 | 0.97345 | -0.040468
131.68 | -15.1298 | 0.0039282 | -0.0055121 | 176.6543 | 161.5245 | -1.4139 | -0.0081114 | 169.0894 | -7.5649 | 171.611 | 0.96927 | -0.043364 | 0.96986 | -0.04339
131.7 | -15.783 | 0.0039282 | -0.0064427 | 176.5022 | 160.7192 | -1.2618 | -0.0072388 | 168.6107 | -7.8915 | 171.2412 | 0.96653 | -0.045237 | 0.96711 | -0.045264
131.72 | -16.5147 | 0.0028059 | -0.0071585 | 176.4944 | 159.9797 | -1.254 | -0.0071941 | 168.2371 | -8.2573 | 170.9895 | 0.96439 | -0.047334 | 0.96497 | -0.047362
131.74 | -16.5408 | 0.0028059 | -0.007588 | 175.9669 | 159.4261 | -0.7265 | -0.0041679 | 167.6965 | -8.2704 | 170.4533 | 0.96129 | -0.047409 | 0.96187 | -0.047437
131.76 | -16.5147 | 0.0022447 | -0.0078028 | 175.9669 | 159.4522 | -0.7265 | -0.0041679 | 167.7096 | -8.2573 | 170.462 | 0.96136 | -0.047334 | 0.96194 | -0.047362
131.78 | -16.2272 | 0.0022447 | -0.0078028 | 175.8383 | 159.6111 | -0.5979 | -0.0034301 | 167.7247 | -8.1136 | 170.4292 | 0.96145 | -0.04651 | 0.96203 | -0.046538
131.8 | -15.9398 | 0.0022447 | -0.0077312 | 175.7275 | 159.7877 | -0.4871 | -0.0027944 | 167.7576 | -7.9699 | 170.4142 | 0.96164 | -0.045686 | 0.96222 | -0.045713
131.82 | -15.4172 | 0.0020576 | -0.0073733 | 175.4783 | 160.0611 | -0.2379 | -0.0013648 | 167.7697 | -7.7086 | 170.3392 | 0.96171 | -0.044188 | 0.96229 | -0.044215
131.84 | -14.7901 | 0.0020576 | -0.0066574 | 175.2325 | 160.4424 | 0.0079 | 4.5322e-05 | 167.8375 | -7.395 | 170.3025 | 0.9621 | -0.042391 | 0.96267 | -0.042416
131.86 | -13.1438 | 0.0020576 | -0.0053689 | 174.7642 | 161.6204 | 0.4762 | 0.0027319 | 168.1923 | -6.5719 | 170.3829 | 0.96413 | -0.037672 | 0.96471 | -0.037695
131.88 | -11.3408 | 0.0029929 | -0.0038656 | 173.4805 | 162.1397 | 0.7599 | 0.0043595 | 167.8101 | -5.6704 | 169.7002 | 0.96194 | -0.032504 | 0.96252 | -0.032524
131.9 | -9.6945 | 0.0029929 | -0.0027202 | 173.0615 | 163.367 | 1.1789 | 0.0067632 | 168.2142 | -4.8473 | 169.83 | 0.96426 | -0.027786 | 0.96484 | -0.027803
131.92 | -8.2573 | 0.0041153 | -0.0015033 | 173.1674 | 164.9101 | 1.073 | 0.0061557 | 169.0387 | -4.1287 | 170.415 | 0.96898 | -0.023667 | 0.96956 | -0.023681
131.94 | -6.2714 | 0.0041153 | 0 | 172.8489 | 166.5775 | 1.3915 | 0.0079829 | 169.7132 | -3.1357 | 170.7584 | 0.97285 | -0.017975 | 0.97343 | -0.017986
131.96 | -4.2332 | 0.0041153 | 0.0015749 | 172.8904 | 168.6572 | 1.35 | 0.0077448 | 170.7738 | -2.1166 | 171.4793 | 0.97893 | -0.012133 | 0.97952 | -0.01214
131.98 | -1.9337 | 0.0057988 | 0.0032929 | 172.6327 | 170.699 | 1.6077 | 0.0092232 | 171.6659 | -0.96684 | 171.9881 | 0.98404 | -0.0055422 | 0.98463 | -0.0055456
132 | 0.20905 | 0.0057988 | 0.0050825 | 172.471 | 172.68 | 1.7694 | 0.010151 | 172.5755 | 0.10452 | 172.5407 | 0.98926 | 0.00059916 | 0.98985 | 0.00059952
132.02 | 2.1166 | 0.0057988 | 0.006729 | 172.4758 | 174.5924 | 1.7646 | 0.010123 | 173.5341 | 1.0583 | 173.1813 | 0.99475 | 0.0060665 | 0.99535 | 0.0060701
132.04 | 4.2855 | 0.0074823 | 0.0085186 | 172.4188 | 176.7043 | 1.8216 | 0.01045 | 174.5615 | 2.1427 | 173.8473 | 1.0006 | 0.012283 | 1.0012 | 0.01229
132.06 | 6.4282 | 0.0074823 | 0.01038 | 172.3423 | 178.7705 | 1.8981 | 0.010889 | 175.5564 | 3.2141 | 174.485 | 1.0063 | 0.018424 | 1.0069 | 0.018435
132.08 | 8.2835 | 0.0087917 | 0.012026 | 171.2438 | 179.5273 | 1.9966 | 0.011454 | 175.3855 | 4.1417 | 174.005 | 1.0054 | 0.023742 | 1.006 | 0.023756
132.1 | 10.0081 | 0.0087917 | 0.013673 | 171.6745 | 181.6826 | 1.5659 | 0.0089834 | 176.6786 | 5.0041 | 175.0105 | 1.0128 | 0.028685 | 1.0134 | 0.028702
132.12 | 11.6544 | 0.0087917 | 0.015319 | 171.463 | 183.1174 | 1.7774 | 0.010197 | 177.2902 | 5.8272 | 175.3478 | 1.0163 | 0.033403 | 1.0169 | 0.033423
132.14 | 13.0393 | 0.0099141 | 0.016751 | 171.4594 | 184.4987 | 1.781 | 0.010217 | 177.979 | 6.5196 | 175.8058 | 1.0202 | 0.037373 | 1.0208 | 0.037395
132.16 | 14.4765 | 0.0099141 | 0.018039 | 171.8379 | 186.3144 | 1.4025 | 0.008046 | 179.0761 | 7.2382 | 176.6634 | 1.0265 | 0.041492 | 1.0271 | 0.041517
132.18 | 15.4433 | 0.0099141 | 0.019113 | 172.2116 | 187.6549 | 1.0288 | 0.0059021 | 179.9333 | 7.7217 | 177.3594 | 1.0314 | 0.044263 | 1.0321 | 0.04429
132.2 | 16.2534 | 0.010849 | 0.020187 | 172.2029 | 188.4563 | 1.0375 | 0.005952 | 180.3296 | 8.1267 | 177.6207 | 1.0337 | 0.046585 | 1.0343 | 0.046613
132.22 | 16.8021 | 0.010849 | 0.020903 | 171.9261 | 188.7282 | 1.3143 | 0.00754 | 180.3272 | 8.4011 | 177.5268 | 1.0337 | 0.048158 | 1.0343 | 0.048186
132.24 | 17.0373 | 0.011598 | 0.021547 | 172.2355 | 189.2728 | 1.0049 | 0.005765 | 180.7542 | 8.5187 | 177.9146 | 1.0361 | 0.048832 | 1.0368 | 0.048861
132.26 | 17.1941 | 0.011598 | 0.021905 | 172.5349 | 189.729 | 0.7055 | 0.0040474 | 181.1319 | 8.597 | 178.2663 | 1.0383 | 0.049281 | 1.0389 | 0.049311
132.28 | 17.0373 | 0.011598 | 0.022048 | 172.3868 | 189.4241 | 0.8536 | 0.004897 | 180.9055 | 8.5187 | 178.0659 | 1.037 | 0.048832 | 1.0376 | 0.048861
132.3 | 16.6192 | 0.011598 | 0.021833 | 172.4755 | 189.0947 | 0.7649 | 0.0043882 | 180.7851 | 8.3096 | 178.0152 | 1.0363 | 0.047633 | 1.0369 | 0.047662
132.32 | 15.7569 | 0.011598 | 0.021189 | 172.7107 | 188.4676 | 0.5297 | 0.0030388 | 180.5891 | 7.8784 | 177.963 | 1.0352 | 0.045162 | 1.0358 | 0.045189
132.34 | 14.5026 | 0.011598 | 0.020115 | 173.2532 | 187.7558 | -0.0128 | -7.3432e-05 | 180.5045 | 7.2513 | 178.0874 | 1.0347 | 0.041567 | 1.0353 | 0.041592
132.36 | 13.2222 | 0.011223 | 0.01897 | 173.5388 | 186.761 | -0.2984 | -0.0017119 | 180.1499 | 6.6111 | 177.9462 | 1.0327 | 0.037897 | 1.0333 | 0.03792
132.38 | 11.785 | 0.011223 | 0.017825 | 173.7704 | 185.5554 | -0.53 | -0.0030406 | 179.6629 | 5.8925 | 177.6987 | 1.0299 | 0.033778 | 1.0305 | 0.033798
132.4 | 10.0865 | 0.010288 | 0.016536 | 174.8839 | 184.9704 | -0.6435 | -0.0036917 | 179.9272 | 5.0433 | 178.2461 | 1.0314 | 0.02891 | 1.032 | 0.028927
132.42 | 8.179 | 0.010288 | 0.015176 | 175.332 | 183.511 | -1.0916 | -0.0062624 | 179.4215 | 4.0895 | 178.0583 | 1.0285 | 0.023442 | 1.0291 | 0.023456
132.44 | 6.4282 | 0.010288 | 0.013888 | 175.3334 | 181.7616 | -1.093 | -0.0062704 | 178.5475 | 3.2141 | 177.4761 | 1.0235 | 0.018424 | 1.0241 | 0.018435
132.46 | 4.2593 | 0.0087917 | 0.012169 | 175.2714 | 179.5307 | -1.031 | -0.0059147 | 177.4011 | 2.1297 | 176.6912 | 1.0169 | 0.012208 | 1.0175 | 0.012215
132.48 | 2.2734 | 0.0087917 | 0.010523 | 175.4014 | 177.6748 | -1.161 | -0.0066605 | 176.5381 | 1.1367 | 176.1592 | 1.012 | 0.0065159 | 1.0126 | 0.0065198
132.5 | -0.13065 | 0.0087917 | 0.0086618 | 175.8687 | 175.738 | -1.6283 | -0.0093414 | 175.8034 | -0.065327 | 175.8251 | 1.0078 | -0.00037448 | 1.0084 | -0.0003747
132.52 | -2.1689 | 0.0074823 | 0.0068722 | 176.6346 | 174.4657 | -1.3942 | -0.0079984 | 175.5502 | -1.0844 | 175.9116 | 1.0063 | -0.0062163 | 1.0069 | -0.00622
132.54 | -4.3116 | 0.0074823 | 0.005011 | 176.3675 | 172.0559 | -1.1271 | -0.0064661 | 174.2117 | -2.1558 | 174.9303 | 0.99864 | -0.012358 | 0.99924 | -0.012365
132.56 | -6.4021 | 0.0056117 | 0.0032213 | 176.5612 | 170.1591 | -1.3208 | -0.0075773 | 173.3602 | -3.201 | 174.4272 | 0.99376 | -0.018349 | 0.99435 | -0.01836
132.58 | -8.1006 | 0.0056117 | 0.0015033 | 176.4964 | 168.3958 | -1.256 | -0.0072055 | 172.4461 | -4.0503 | 173.7962 | 0.98852 | -0.023217 | 0.98911 | -0.023231
132.6 | -9.9297 | 0.0056117 | -0.00028634 | 176.6401 | 166.7104 | -1.3997 | -0.0080299 | 171.6752 | -4.9649 | 173.3302 | 0.9841 | -0.02846 | 0.98469 | -0.028477
132.62 | -11.6282 | 0.0039282 | -0.0017896 | 176.9471 | 165.3189 | -1.7067 | -0.0097912 | 171.133 | -5.8141 | 173.071 | 0.98099 | -0.033328 | 0.98158 | -0.033348
132.64 | -13.0654 | 0.0039282 | -0.0032929 | 176.7033 | 163.6379 | -1.4629 | -0.0083925 | 170.1706 | -6.5327 | 172.3482 | 0.97547 | -0.037448 | 0.97606 | -0.03747
132.66 | -14.3981 | 0.0039282 | -0.0045099 | 176.6891 | 162.291 | -1.4487 | -0.0083111 | 169.4901 | -7.199 | 171.8897 | 0.97157 | -0.041267 | 0.97215 | -0.041292
132.68 | -15.2343 | 0.0029929 | -0.0055836 | 176.2549 | 161.0206 | -1.0145 | -0.0058201 | 168.6378 | -7.6171 | 171.1768 | 0.96669 | -0.043664 | 0.96727 | -0.04369
132.7 | -16.0966 | 0.0029929 | -0.0065142 | 176.0699 | 159.9733 | -0.8295 | -0.0047588 | 168.0216 | -8.0483 | 170.7044 | 0.96315 | -0.046135 | 0.96373 | -0.046163
132.72 | -16.776 | 0.0020576 | -0.0073017 | 176.4583 | 159.6823 | -1.2179 | -0.006987 | 168.0703 | -8.388 | 170.8663 | 0.96343 | -0.048083 | 0.96401 | -0.048112
132.74 | -16.8283 | 0.0020576 | -0.0078028 | 176.0448 | 159.2165 | -0.8044 | -0.0046148 | 167.6307 | -8.4141 | 170.4354 | 0.96091 | -0.048232 | 0.96149 | -0.048261
132.76 | -16.9589 | 0.0020576 | -0.0078744 | 176.0037 | 159.0448 | -0.7633 | -0.004379 | 167.5242 | -8.4795 | 170.3507 | 0.9603 | -0.048607 | 0.96088 | -0.048636
132.78 | -16.5669 | 0.0018706 | -0.007946 | 175.8078 | 159.2409 | -0.5674 | -0.0032551 | 167.5243 | -8.2835 | 170.2855 | 0.9603 | -0.047484 | 0.96088 | -0.047512
132.8 | -16.3318 | 0.0018706 | -0.0078028 | 175.6675 | 159.3357 | -0.4271 | -0.0024502 | 167.5016 | -8.1659 | 170.2236 | 0.96017 | -0.046809 | 0.96075 | -0.046838
132.82 | -15.8614 | 0.0018706 | -0.0074449 | 175.4535 | 159.5921 | -0.2131 | -0.0012225 | 167.5228 | -7.9307 | 170.1664 | 0.96029 | -0.045461 | 0.96087 | -0.045489
132.84 | -14.9991 | 0.0018706 | -0.0066574 | 175.2662 | 160.2671 | -0.0258 | -0.00014801 | 167.7667 | -7.4995 | 170.2665 | 0.96169 | -0.04299 | 0.96227 | -0.043016
132.86 | -13.98 | 0.0018706 | -0.0054405 | 175.0023 | 161.0223 | 0.2381 | 0.001366 | 168.0123 | -6.99 | 170.3423 | 0.9631 | -0.040069 | 0.96368 | -0.040093
132.88 | -11.9157 | 0.0028059 | -0.0039372 | 173.7823 | 161.8666 | 0.4581 | 0.0026281 | 167.8245 | -5.9578 | 169.8104 | 0.96202 | -0.034152 | 0.9626 | -0.034173
132.9 | -10.3739 | 0.0028059 | -0.0028634 | 173.1656 | 162.7917 | 1.0748 | 0.006166 | 167.9786 | -5.187 | 169.7076 | 0.96291 | -0.029733 | 0.96348 | -0.029751
132.92 | -8.6232 | 0.0028059 | -0.0015033 | 173.3309 | 164.7077 | 0.9095 | 0.0052177 | 169.0193 | -4.3116 | 170.4565 | 0.96887 | -0.024715 | 0.96945 | -0.02473
132.94 | -6.6895 | 0.0039282 | -7.1585e-05 | 173.1406 | 166.4511 | 1.0998 | 0.0063094 | 169.7959 | -3.3447 | 170.9108 | 0.97332 | -0.019173 | 0.97391 | -0.019185
132.96 | -4.4684 | 0.0039282 | 0.0015033 | 172.9274 | 168.459 | 1.313 | 0.0075326 | 170.6932 | -2.2342 | 171.4379 | 0.97847 | -0.012807 | 0.97905 | -0.012815
132.98 | -2.4563 | 0.0057988 | 0.0032213 | 172.8581 | 170.4018 | 1.3823 | 0.0079301 | 171.63 | -1.2281 | 172.0393 | 0.98384 | -0.0070401 | 0.98443 | -0.0070444
133 | -0.52262 | 0.0057988 | 0.0049394 | 172.8441 | 172.3215 | 1.3963 | 0.0080104 | 172.5828 | -0.26131 | 172.6699 | 0.9893 | -0.0014979 | 0.98989 | -0.0014988
133.02 | 1.7246 | 0.0057988 | 0.006729 | 172.5701 | 174.2947 | 1.6703 | 0.0095823 | 173.4324 | 0.86232 | 173.145 | 0.99417 | 0.0049431 | 0.99477 | 0.004946
133.04 | 4.0503 | 0.0074823 | 0.0085902 | 171.5941 | 175.6444 | 1.6463 | 0.0094447 | 173.6192 | 2.0251 | 172.9442 | 0.99524 | 0.011609 | 0.99584 | 0.011616
133.06 | 5.7227 | 0.0074823 | 0.010165 | 171.8912 | 177.6139 | 1.3492 | 0.0077402 | 174.7525 | 2.8613 | 173.7988 | 1.0017 | 0.016402 | 1.0023 | 0.016412
133.08 | 7.9176 | 0.0074823 | 0.012026 | 171.8146 | 179.7322 | 1.4258 | 0.0081797 | 175.7734 | 3.9588 | 174.4538 | 1.0076 | 0.022693 | 1.0082 | 0.022707
133.1 | 9.3548 | 0.0091658 | 0.013744 | 171.7192 | 181.074 | 1.5212 | 0.008727 | 176.3966 | 4.6774 | 174.8375 | 1.0112 | 0.026812 | 1.0118 | 0.026829
133.12 | 11.1317 | 0.0091658 | 0.015248 | 171.8429 | 182.9746 | 1.3975 | 0.0080173 | 177.4088 | 5.5659 | 175.5535 | 1.017 | 0.031905 | 1.0176 | 0.031924
133.14 | 12.6996 | 0.010101 | 0.016751 | 172.2447 | 184.9443 | 0.9957 | 0.0057122 | 178.5945 | 6.3498 | 176.4779 | 1.0238 | 0.036399 | 1.0244 | 0.036421
133.16 | 13.9539 | 0.010101 | 0.018039 | 171.8035 | 185.7574 | 1.4369 | 0.0082434 | 178.7804 | 6.9769 | 176.4548 | 1.0248 | 0.039994 | 1.0254 | 0.040018
133.18 | 15.1036 | 0.010101 | 0.019113 | 172.2469 | 187.3505 | 0.9935 | 0.0056996 | 179.7987 | 7.5518 | 177.2814 | 1.0307 | 0.043289 | 1.0313 | 0.043315
133.2 | 15.8875 | 0.011036 | 0.020187 | 172.2226 | 188.1101 | 1.0178 | 0.005839 | 180.1664 | 7.9438 | 177.5184 | 1.0328 | 0.045536 | 1.0334 | 0.045564
133.22 | 16.6192 | 0.011036 | 0.020903 | 172.0892 | 188.7084 | 1.1512 | 0.0066043 | 180.3988 | 8.3096 | 177.6289 | 1.0341 | 0.047633 | 1.0347 | 0.047662
133.24 | 16.7499 | 0.011036 | 0.021547 | 172.8376 | 189.5875 | 0.4028 | 0.0023108 | 181.2125 | 8.3749 | 178.4209 | 1.0388 | 0.048008 | 1.0394 | 0.048037
133.26 | 16.9066 | 0.011411 | 0.021905 | 172.8185 | 189.7251 | 0.4219 | 0.0024204 | 181.2718 | 8.4533 | 178.454 | 1.0391 | 0.048457 | 1.0397 | 0.048486
133.28 | 16.8283 | 0.011411 | 0.022048 | 172.5515 | 189.3798 | 0.6889 | 0.0039522 | 180.9656 | 8.4141 | 178.1609 | 1.0374 | 0.048232 | 1.038 | 0.048261
133.3 | 16.3056 | 0.011411 | 0.021833 | 172.7922 | 189.0978 | 0.4482 | 0.0025713 | 180.945 | 8.1528 | 178.2274 | 1.0372 | 0.046735 | 1.0379 | 0.046763
133.32 | 15.6785 | 0.011411 | 0.021118 | 172.9099 | 188.5884 | 0.3305 | 0.001896 | 180.7492 | 7.8393 | 178.1361 | 1.0361 | 0.044937 | 1.0367 | 0.044964
133.34 | 14.2674 | 0.011411 | 0.020044 | 173.463 | 187.7304 | -0.2226 | -0.001277 | 180.5967 | 7.1337 | 178.2188 | 1.0352 | 0.040893 | 1.0359 | 0.040917
133.36 | 13.4312 | 0.010849 | 0.019042 | 174.4728 | 187.904 | -0.2324 | -0.0013333 | 181.1884 | 6.7156 | 178.9499 | 1.0386 | 0.038496 | 1.0393 | 0.038519
133.38 | 11.9157 | 0.010849 | 0.017896 | 174.3961 | 186.3118 | -0.1557 | -0.00089324 | 180.3539 | 5.9578 | 178.368 | 1.0338 | 0.034152 | 1.0345 | 0.034173
133.4 | 10.2172 | 0.010849 | 0.016608 | 175.218 | 185.4352 | -0.9776 | -0.0056084 | 180.3266 | 5.1086 | 178.6237 | 1.0337 | 0.029284 | 1.0343 | 0.029302
133.42 | 8.4403 | 0.0099141 | 0.015319 | 175.4673 | 183.9076 | -1.2269 | -0.0070386 | 179.6874 | 4.2201 | 178.2807 | 1.03 | 0.024191 | 1.0306 | 0.024206
133.44 | 6.5327 | 0.0099141 | 0.013888 | 175.4373 | 181.97 | -1.1969 | -0.0068665 | 178.7037 | 3.2664 | 177.6149 | 1.0244 | 0.018724 | 1.025 | 0.018735
133.46 | 4.4422 | 0.0080435 | 0.012241 | 175.5164 | 179.9586 | -1.276 | -0.0073203 | 177.7375 | 2.2211 | 176.9971 | 1.0188 | 0.012732 | 1.0195 | 0.01274
133.48 | 2.3256 | 0.0080435 | 0.010451 | 175.5867 | 177.9123 | -1.3463 | -0.0077236 | 176.7495 | 1.1628 | 176.3619 | 1.0132 | 0.0066657 | 1.0138 | 0.0066697
133.5 | 0.39196 | 0.0080435 | 0.0087334 | 175.7308 | 176.1228 | -1.4904 | -0.0085503 | 175.9268 | 0.19598 | 175.8615 | 1.0085 | 0.0011234 | 1.0091 | 0.0011241
133.52 | -1.8553 | 0.0067341 | 0.0069438 | 175.8893 | 174.034 | -1.6489 | -0.0094596 | 174.9617 | -0.92764 | 175.2709 | 1.0029 | -0.0053176 | 1.0035 | -0.0053207
133.54 | -3.998 | 0.0067341 | 0.0050825 | 175.9156 | 171.9176 | -1.6752 | -0.0096105 | 173.9166 | -1.999 | 174.5829 | 0.99695 | -0.011459 | 0.99754 | -0.011466
133.56 | -5.9578 | 0.0067341 | 0.0032929 | 175.7523 | 169.7945 | -1.5119 | -0.0086736 | 172.7734 | -2.9789 | 173.7664 | 0.99039 | -0.017076 | 0.99099 | -0.017086
133.58 | -7.8654 | 0.0054247 | 0.0015033 | 176.8526 | 168.9872 | -1.6122 | -0.009249 | 172.9199 | -3.9327 | 174.2308 | 0.99123 | -0.022543 | 0.99183 | -0.022557
133.6 | -9.6423 | 0.0054247 | -0.00021476 | 176.9066 | 167.2643 | -1.6662 | -0.0095588 | 172.0855 | -4.8211 | 173.6925 | 0.98645 | -0.027636 | 0.98704 | -0.027653
133.62 | -11.3147 | 0.0039282 | -0.0017896 | 176.5422 | 165.2275 | -1.3018 | -0.0074683 | 170.8849 | -5.6573 | 172.7706 | 0.97957 | -0.03243 | 0.98015 | -0.032449
133.64 | -12.778 | 0.0039282 | -0.0032213 | 176.9953 | 164.2173 | -1.7549 | -0.010068 | 170.6063 | -6.389 | 172.736 | 0.97797 | -0.036624 | 0.97856 | -0.036646
133.66 | -14.1629 | 0.0039282 | -0.0045099 | 176.7583 | 162.5954 | -1.5179 | -0.008708 | 169.6768 | -7.0815 | 172.0373 | 0.97264 | -0.040593 | 0.97323 | -0.040618
133.68 | -15.0775 | 0.0029929 | -0.0056552 | 176.4986 | 161.4211 | -1.2582 | -0.0072182 | 168.9599 | -7.5387 | 171.4728 | 0.96853 | -0.043215 | 0.96911 | -0.04324
133.7 | -15.8614 | 0.0029929 | -0.0064427 | 176.5732 | 160.7118 | -1.3328 | -0.0076461 | 168.6425 | -7.9307 | 171.2861 | 0.96671 | -0.045461 | 0.96729 | -0.045489
133.72 | -16.2534 | 0.0029929 | -0.0071585 | 176.1356 | 159.8822 | -0.8952 | -0.0051357 | 168.0089 | -8.1267 | 170.7178 | 0.96308 | -0.046585 | 0.96366 | -0.046613
133.74 | -16.5931 | 0.0020576 | -0.007588 | 176.2922 | 159.6991 | -1.0518 | -0.0060341 | 167.9957 | -8.2965 | 170.7612 | 0.963 | -0.047558 | 0.96358 | -0.047587
133.76 | -16.384 | 0.0020576 | -0.0078028 | 175.8604 | 159.4764 | -0.62 | -0.0035569 | 167.6684 | -8.192 | 170.3991 | 0.96113 | -0.046959 | 0.9617 | -0.046987
133.78 | -16.0966 | 0.0020576 | -0.0077312 | 175.5842 | 159.4876 | -0.3438 | -0.0019723 | 167.5359 | -8.0483 | 170.2187 | 0.96037 | -0.046135 | 0.96095 | -0.046163
133.8 | -15.9398 | 0.0020576 | -0.0076596 | 175.5039 | 159.5641 | -0.2635 | -0.0015117 | 167.534 | -7.9699 | 170.1906 | 0.96036 | -0.045686 | 0.96093 | -0.045713
133.82 | -15.3649 | 0.0020576 | -0.0072301 | 175.2859 | 159.921 | -0.0455 | -0.00026103 | 167.6034 | -7.6825 | 170.1643 | 0.96076 | -0.044038 | 0.96133 | -0.044065
133.84 | -14.6855 | 0.0022447 | -0.0066574 | 175.1438 | 160.4583 | 0.0966 | 0.00055419 | 167.801 | -7.3428 | 170.2486 | 0.96189 | -0.042091 | 0.96247 | -0.042116
133.86 | -13.2745 | 0.0022447 | -0.0053689 | 174.928 | 161.6535 | 0.3124 | 0.0017922 | 168.2908 | -6.6372 | 170.5032 | 0.9647 | -0.038047 | 0.96527 | -0.03807
133.88 | -11.576 | 0.0022447 | -0.0039372 | 174.5104 | 162.9344 | 0.73 | 0.0041879 | 168.7224 | -5.788 | 170.6517 | 0.96717 | -0.033179 | 0.96775 | -0.033198
133.9 | -9.8513 | 0.003367 | -0.0027202 | 173.3856 | 163.5343 | 0.8548 | 0.0049039 | 168.4599 | -4.9257 | 170.1018 | 0.96567 | -0.028235 | 0.96625 | -0.028252
133.92 | -8.1267 | 0.003367 | -0.0014317 | 172.9182 | 164.7915 | 1.3222 | 0.0075853 | 168.8549 | -4.0633 | 170.2093 | 0.96793 | -0.023292 | 0.96851 | -0.023306
133.94 | -6.2714 | 0.0043023 | 0 | 172.6639 | 166.3925 | 1.5765 | 0.0090442 | 169.5282 | -3.1357 | 170.5734 | 0.97179 | -0.017975 | 0.97237 | -0.017986
133.96 | -4.1809 | 0.0043023 | 0.0015749 | 172.7686 | 168.5877 | 1.4718 | 0.0084436 | 170.6781 | -2.0905 | 171.375 | 0.97838 | -0.011983 | 0.97897 | -0.01199
133.98 | -2.195 | 0.0043023 | 0.0032213 | 172.5408 | 170.3458 | 1.6996 | 0.0097504 | 171.4433 | -1.0975 | 171.8091 | 0.98277 | -0.0062912 | 0.98336 | -0.006295
134 | 0.078393 | 0.0059859 | 0.005011 | 172.1133 | 172.1917 | 2.1271 | 0.012203 | 172.1525 | 0.039196 | 172.1394 | 0.98683 | 0.00022468 | 0.98742 | 0.00022482
134.02 | 2.2211 | 0.0059859 | 0.0068006 | 172.6309 | 174.852 | 1.6095 | 0.0092335 | 173.7415 | 1.1106 | 173.3713 | 0.99594 | 0.0063661 | 0.99654 | 0.0063699
134.04 | 4.3116 | 0.0059859 | 0.0086618 | 172.4268 | 176.7384 | 1.8136 | 0.010404 | 174.5826 | 2.1558 | 173.864 | 1.0008 | 0.012358 | 1.0014 | 0.012365
134.06 | 6.2975 | 0.0072953 | 0.010308 | 171.3933 | 177.6908 | 1.8471 | 0.010597 | 174.5421 | 3.1488 | 173.4925 | 1.0005 | 0.01805 | 1.0011 | 0.018061
134.08 | 8.179 | 0.0072953 | 0.012026 | 171.6486 | 179.8276 | 1.5918 | 0.009132 | 175.7381 | 4.0895 | 174.3749 | 1.0074 | 0.023442 | 1.008 | 0.023456
134.1 | 10.1126 | 0.0089788 | 0.013744 | 171.4447 | 181.5573 | 1.7957 | 0.010302 | 176.501 | 5.0563 | 174.8156 | 1.0118 | 0.028984 | 1.0124 | 0.029002
134.12 | 11.785 | 0.0089788 | 0.015319 | 171.5892 | 183.3742 | 1.6512 | 0.0094728 | 177.4817 | 5.8925 | 175.5175 | 1.0174 | 0.033778 | 1.018 | 0.033798
134.14 | 13.2483 | 0.0089788 | 0.016823 | 171.7859 | 185.0342 | 1.4545 | 0.0083443 | 178.4101 | 6.6242 | 176.202 | 1.0227 | 0.037972 | 1.0233 | 0.037995
134.16 | 14.2674 | 0.010101 | 0.018039 | 171.7612 | 186.0286 | 1.4792 | 0.008486 | 178.8949 | 7.1337 | 176.517 | 1.0255 | 0.040893 | 1.0261 | 0.040917
134.18 | 15.6524 | 0.010101 | 0.019328 | 171.9188 | 187.5712 | 1.3216 | 0.0075819 | 179.745 | 7.8262 | 177.1363 | 1.0304 | 0.044862 | 1.031 | 0.044889
134.2 | 16.2011 | 0.010849 | 0.020115 | 171.9194 | 188.1205 | 1.321 | 0.0075784 | 180.02 | 8.1006 | 177.3198 | 1.0319 | 0.046435 | 1.0326 | 0.046463
134.22 | 16.8021 | 0.010849 | 0.020974 | 172.2062 | 189.0083 | 1.0342 | 0.0059331 | 180.6073 | 8.4011 | 177.8069 | 1.0353 | 0.048158 | 1.0359 | 0.048186
134.24 | 17.3509 | 0.010849 | 0.021619 | 171.9323 | 189.2832 | 1.3081 | 0.0075044 | 180.6077 | 8.6754 | 177.7159 | 1.0353 | 0.04973 | 1.0359 | 0.04976
134.26 | 17.3247 | 0.011411 | 0.021833 | 172.2568 | 189.5815 | 0.9836 | 0.0056428 | 180.9192 | 8.6624 | 178.0317 | 1.0371 | 0.049655 | 1.0377 | 0.049685
134.28 | 17.168 | 0.011411 | 0.022048 | 172.1758 | 189.3438 | 1.0646 | 0.0061075 | 180.7598 | 8.584 | 177.8985 | 1.0362 | 0.049206 | 1.0368 | 0.049236
134.3 | 16.6453 | 0.011411 | 0.021905 | 172.276 | 188.9213 | 0.9644 | 0.0055327 | 180.5987 | 8.3227 | 177.8244 | 1.0352 | 0.047708 | 1.0359 | 0.047737
134.32 | 15.9921 | 0.011223 | 0.021261 | 173.5124 | 189.5045 | 0.728 | 0.0041765 | 181.5084 | 7.996 | 178.8431 | 1.0405 | 0.045836 | 1.0411 | 0.045863
134.34 | 14.6594 | 0.011223 | 0.020044 | 174.0287 | 188.6881 | 0.2117 | 0.0012145 | 181.3584 | 7.3297 | 178.9152 | 1.0396 | 0.042016 | 1.0402 | 0.042041
134.36 | 13.5096 | 0.010475 | 0.019042 | 174.0955 | 187.6051 | 0.1449 | 0.00083128 | 180.8503 | 6.7548 | 178.5987 | 1.0367 | 0.038721 | 1.0373 | 0.038744
134.38 | 12.0463 | 0.010475 | 0.017825 | 174.5511 | 186.5974 | -0.3107 | -0.0017825 | 180.5743 | 6.0232 | 178.5665 | 1.0351 | 0.034527 | 1.0357 | 0.034547
134.4 | 10.4262 | 0.010475 | 0.016751 | 174.7386 | 185.1648 | -0.4982 | -0.0028581 | 179.9517 | 5.2131 | 178.214 | 1.0315 | 0.029883 | 1.0322 | 0.029901
134.42 | 8.4925 | 0.0093529 | 0.015319 | 174.9302 | 183.4227 | -0.6898 | -0.0039573 | 179.1765 | 4.2463 | 177.761 | 1.0271 | 0.024341 | 1.0277 | 0.024356
134.44 | 6.585 | 0.0093529 | 0.013888 | 174.8054 | 181.3904 | -0.565 | -0.0032414 | 178.0979 | 3.2925 | 177.0004 | 1.0209 | 0.018874 | 1.0215 | 0.018885
134.46 | 4.3377 | 0.0093529 | 0.012169 | 175.1721 | 179.5098 | -0.9317 | -0.0053451 | 177.341 | 2.1689 | 176.618 | 1.0166 | 0.012433 | 1.0172 | 0.01244
134.48 | 2.195 | 0.0080435 | 0.01038 | 175.2242 | 177.4192 | -0.9838 | -0.005644 | 176.3217 | 1.0975 | 175.9559 | 1.0107 | 0.0062912 | 1.0113 | 0.006295
134.5 | 0.36583 | 0.0080435 | 0.0087334 | 175.5801 | 175.9459 | -1.3397 | -0.0076857 | 175.763 | 0.18292 | 175.702 | 1.0075 | 0.0010485 | 1.0081 | 0.0010492
134.52 | -1.9337 | 0.0067341 | 0.0068006 | 176.5506 | 174.6169 | -1.3102 | -0.0075165 | 175.5838 | -0.96684 | 175.906 | 1.0065 | -0.0055422 | 1.0071 | -0.0055456
134.54 | -3.998 | 0.0067341 | 0.005011 | 176.5176 | 172.5196 | -1.2772 | -0.0073272 | 174.5186 | -1.999 | 175.1849 | 1.0004 | -0.011459 | 1.001 | -0.011466
134.56 | -6.1407 | 0.0067341 | 0.0032213 | 176.7547 | 170.614 | -1.5143 | -0.0086874 | 173.6843 | -3.0704 | 174.7078 | 0.99561 | -0.0176 | 0.99621 | -0.017611
134.58 | -7.9176 | 0.0050506 | 0.0014317 | 176.7473 | 168.8297 | -1.5069 | -0.0086449 | 172.7885 | -3.9588 | 174.1081 | 0.99048 | -0.022693 | 0.99107 | -0.022707
134.6 | -9.7991 | 0.0050506 | -0.00021476 | 176.5293 | 166.7302 | -1.2889 | -0.0073943 | 171.6298 | -4.8995 | 173.2629 | 0.98384 | -0.028086 | 0.98443 | -0.028103
134.62 | -11.4453 | 0.0050506 | -0.0017896 | 176.454 | 165.0087 | -1.2136 | -0.0069623 | 170.7313 | -5.7227 | 172.6389 | 0.97869 | -0.032804 | 0.97927 | -0.032824
134.64 | -12.8825 | 0.0037412 | -0.0031497 | 176.1568 | 163.2743 | -0.9164 | -0.0052573 | 169.7155 | -6.4413 | 171.8626 | 0.97286 | -0.036923 | 0.97345 | -0.036945
134.66 | -14.3197 | 0.0037412 | -0.0045814 | 176.3663 | 162.0466 | -1.1259 | -0.0064592 | 169.2065 | -7.1598 | 171.5931 | 0.96995 | -0.041043 | 0.97053 | -0.041067
134.68 | -15.2865 | 0.0028059 | -0.0055836 | 176.0865 | 160.8 | -0.8461 | -0.004854 | 168.4432 | -7.6433 | 170.991 | 0.96557 | -0.043814 | 0.96615 | -0.04384
134.7 | -16.0443 | 0.0028059 | -0.0064427 | 176.4092 | 160.3649 | -1.1688 | -0.0067053 | 168.387 | -8.0222 | 171.0611 | 0.96525 | -0.045986 | 0.96583 | -0.046013
134.72 | -16.5408 | 0.0028059 | -0.0072301 | 176.432 | 159.8912 | -1.1916 | -0.0068361 | 168.1616 | -8.2704 | 170.9184 | 0.96396 | -0.047409 | 0.96453 | -0.047437
134.74 | -16.9066 | 0.0020576 | -0.0077312 | 175.9117 | 159.0051 | -0.6713 | -0.0038512 | 167.4584 | -8.4533 | 170.2762 | 0.95992 | -0.048457 | 0.9605 | -0.048486
134.76 | -16.7237 | 0.0020576 | -0.0078028 | 175.9334 | 159.2097 | -0.693 | -0.0039757 | 167.5715 | -8.3619 | 170.3588 | 0.96057 | -0.047933 | 0.96115 | -0.047962
134.78 | -16.4624 | 0.0016835 | -0.0078028 | 175.5045 | 159.0421 | -0.2641 | -0.0015151 | 167.2733 | -8.2312 | 170.017 | 0.95886 | -0.047184 | 0.95944 | -0.047212
134.8 | -16.2534 | 0.0016835 | -0.0077312 | 175.7361 | 159.4827 | -0.4957 | -0.0028438 | 167.6094 | -8.1267 | 170.3183 | 0.96079 | -0.046585 | 0.96137 | -0.046613
134.82 | -15.6262 | 0.0016835 | -0.0073733 | 175.2729 | 159.6467 | -0.0325 | -0.00018645 | 167.4598 | -7.8131 | 170.0642 | 0.95993 | -0.044787 | 0.96051 | -0.044814
134.84 | -14.9991 | 0.0020576 | -0.0066574 | 174.5809 | 159.5818 | 0.6595 | 0.0037835 | 167.0814 | -7.4995 | 169.5812 | 0.95776 | -0.04299 | 0.95834 | -0.043016
134.86 | -13.5619 | 0.0020576 | -0.0053689 | 174.8644 | 161.3025 | 0.376 | 0.0021571 | 168.0834 | -6.781 | 170.3438 | 0.96351 | -0.038871 | 0.96409 | -0.038894
134.88 | -11.8111 | 0.0020576 | -0.0039372 | 174.2899 | 162.4788 | 0.9505 | 0.0054529 | 168.3843 | -5.9056 | 170.3529 | 0.96523 | -0.033853 | 0.96581 | -0.033873
134.9 | -10.1388 | 0.0029929 | -0.0027918 | 173.2218 | 163.083 | 1.0186 | 0.0058436 | 168.1524 | -5.0694 | 169.8422 | 0.9639 | -0.029059 | 0.96448 | -0.029077
134.92 | -8.388 | 0.0029929 | -0.0015033 | 172.9611 | 164.5731 | 1.2793 | 0.0073392 | 168.7671 | -4.194 | 170.1651 | 0.96743 | -0.024041 | 0.96801 | -0.024056
134.94 | -6.6895 | 0.0046764 | -7.1585e-05 | 172.7325 | 166.043 | 1.5079 | 0.0086507 | 169.3878 | -3.3447 | 170.5027 | 0.97098 | -0.019173 | 0.97157 | -0.019185
134.96 | -4.5468 | 0.0046764 | 0.0015749 | 173.0835 | 168.5367 | 1.1569 | 0.006637 | 170.8101 | -2.2734 | 171.5679 | 0.97914 | -0.013032 | 0.97973 | -0.01304
134.98 | -2.4302 | 0.0046764 | 0.0032213 | 172.7722 | 170.342 | 1.4682 | 0.0084229 | 171.5571 | -1.2151 | 171.9621 | 0.98342 | -0.0069652 | 0.98401 | -0.0069694
135 | -0.3397 | 0.0057988 | 0.005011 | 172.5119 | 172.1722 | 1.7285 | 0.0099162 | 172.342 | -0.16985 | 172.3987 | 0.98792 | -0.00097364 | 0.98851 | -0.00097422
135.02 | 1.8814 | 0.0057988 | 0.0068006 | 172.762 | 174.6434 | 1.4784 | 0.0084814 | 173.7027 | 0.94071 | 173.3891 | 0.99572 | 0.0053925 | 0.99632 | 0.0053957
135.04 | 4.0241 | 0.0057988 | 0.0085902 | 172.526 | 176.5501 | 1.7144 | 0.0098353 | 174.5381 | 2.0121 | 173.8674 | 1.0005 | 0.011534 | 1.0011 | 0.011541
135.06 | 5.8794 | 0.0076694 | 0.010308 | 171.6934 | 177.5728 | 1.547 | 0.008875 | 174.6331 | 2.9397 | 173.6532 | 1.0011 | 0.016851 | 1.0017 | 0.016862
135.08 | 7.9176 | 0.0076694 | 0.012098 | 171.7271 | 179.6447 | 1.5133 | 0.0086817 | 175.6859 | 3.9588 | 174.3663 | 1.0071 | 0.022693 | 1.0077 | 0.022707
135.1 | 9.6423 | 0.0089788 | 0.013673 | 171.7895 | 181.4318 | 1.4509 | 0.0083237 | 176.6106 | 4.8211 | 175.0036 | 1.0124 | 0.027636 | 1.013 | 0.027653
135.12 | 11.3669 | 0.0089788 | 0.015319 | 171.6885 | 183.0554 | 1.5519 | 0.0089031 | 177.372 | 5.6835 | 175.4775 | 1.0168 | 0.032579 | 1.0174 | 0.032599
135.14 | 12.8302 | 0.0089788 | 0.016823 | 171.2657 | 184.0959 | 1.9747 | 0.011329 | 177.6808 | 6.4151 | 175.5424 | 1.0185 | 0.036774 | 1.0191 | 0.036796
135.16 | 13.9539 | 0.010288 | 0.018039 | 171.7491 | 185.703 | 1.4913 | 0.0085554 | 178.726 | 6.9769 | 176.4004 | 1.0245 | 0.039994 | 1.0251 | 0.040018
135.18 | 14.9991 | 0.010288 | 0.019185 | 171.8104 | 186.8095 | 1.43 | 0.0082038 | 179.3099 | 7.4995 | 176.8101 | 1.0279 | 0.04299 | 1.0285 | 0.043016
135.2 | 15.9398 | 0.010288 | 0.020115 | 171.9788 | 187.9186 | 1.2616 | 0.0072377 | 179.9487 | 7.9699 | 177.2921 | 1.0315 | 0.045686 | 1.0321 | 0.045713
135.22 | 16.3056 | 0.010849 | 0.020903 | 171.9567 | 188.2623 | 1.2837 | 0.0073645 | 180.1095 | 8.1528 | 177.3919 | 1.0324 | 0.046735 | 1.0331 | 0.046763
135.24 | 16.8283 | 0.010849 | 0.021547 | 172.1746 | 189.0029 | 1.0658 | 0.0061144 | 180.5887 | 8.4141 | 177.784 | 1.0352 | 0.048232 | 1.0358 | 0.048261
135.26 | 16.8283 | 0.011223 | 0.021833 | 172.7161 | 189.5444 | 0.5243 | 0.0030079 | 181.1302 | 8.4141 | 178.3255 | 1.0383 | 0.048232 | 1.0389 | 0.048261
135.28 | 16.6453 | 0.011223 | 0.022048 | 172.3806 | 189.0259 | 0.8598 | 0.0049326 | 180.7033 | 8.3227 | 177.929 | 1.0358 | 0.047708 | 1.0365 | 0.047737
135.3 | 16.384 | 0.011223 | 0.021833 | 172.7236 | 189.1076 | 0.5168 | 0.0029648 | 180.9156 | 8.192 | 178.1849 | 1.0371 | 0.046959 | 1.0377 | 0.046987
135.32 | 15.4172 | 0.011223 | 0.021189 | 174.0233 | 189.4405 | 0.2171 | 0.0012455 | 181.7319 | 7.7086 | 179.1624 | 1.0417 | 0.044188 | 1.0424 | 0.044215
135.34 | 14.2152 | 0.011223 | 0.019972 | 173.9655 | 188.1807 | 0.2749 | 0.0015771 | 181.0731 | 7.1076 | 178.7039 | 1.038 | 0.040743 | 1.0386 | 0.040767
135.36 | 13.0654 | 0.011223 | 0.019042 | 174.3702 | 187.4356 | -0.1298 | -0.00074465 | 180.9029 | 6.5327 | 178.7253 | 1.037 | 0.037448 | 1.0376 | 0.03747
135.38 | 11.5498 | 0.010662 | 0.017896 | 174.4905 | 186.0403 | -0.2501 | -0.0014348 | 180.2654 | 5.7749 | 178.3404 | 1.0333 | 0.033104 | 1.034 | 0.033124
135.4 | 9.9036 | 0.010662 | 0.016536 | 174.5824 | 184.486 | -0.342 | -0.001962 | 179.5342 | 4.9518 | 177.8836 | 1.0291 | 0.028385 | 1.0298 | 0.028402
135.42 | 8.0744 | 0.0089788 | 0.015176 | 175.071 | 183.1454 | -0.8306 | -0.0047651 | 179.1082 | 4.0372 | 177.7625 | 1.0267 | 0.023143 | 1.0273 | 0.023156
135.44 | 6.2714 | 0.0089788 | 0.013888 | 175.1598 | 181.4312 | -0.9194 | -0.0052745 | 178.2955 | 3.1357 | 177.2503 | 1.022 | 0.017975 | 1.0227 | 0.017986
135.46 | 4.1809 | 0.0089788 | 0.012241 | 175.2696 | 179.4505 | -1.0292 | -0.0059044 | 177.3601 | 2.0905 | 176.6632 | 1.0167 | 0.011983 | 1.0173 | 0.01199
135.48 | 1.9076 | 0.0078564 | 0.010451 | 175.3675 | 177.2751 | -1.1271 | -0.0064661 | 176.3213 | 0.95378 | 176.0034 | 1.0107 | 0.0054673 | 1.0113 | 0.0054706
135.5 | -0.052262 | 0.0078564 | 0.0087334 | 175.386 | 175.3337 | -1.1456 | -0.0065722 | 175.3599 | -0.026131 | 175.3686 | 1.0052 | -0.00014979 | 1.0058 | -0.00014988
135.52 | -2.2734 | 0.0078564 | 0.0069438 | 175.7363 | 173.4629 | -1.4959 | -0.0085818 | 174.5996 | -1.1367 | 174.9785 | 1.0009 | -0.0065159 | 1.0015 | -0.0065198
135.54 | -4.4161 | 0.006547 | 0.005011 | 176.4902 | 172.0741 | -1.2498 | -0.00717 | 174.2821 | -2.2081 | 175.0182 | 0.99904 | -0.012657 | 0.99964 | -0.012665
135.56 | -6.4804 | 0.006547 | 0.0032213 | 176.7173 | 170.2369 | -1.4769 | -0.0084728 | 173.4771 | -3.2402 | 174.5572 | 0.99443 | -0.018574 | 0.99502 | -0.018585
135.58 | -8.2573 | 0.0050506 | 0.0015749 | 176.8386 | 168.5813 | -1.5982 | -0.0091687 | 172.7099 | -4.1287 | 174.0862 | 0.99003 | -0.023667 | 0.99062 | -0.023681
135.6 | -10.0342 | 0.0050506 | -0.00021476 | 177.0309 | 166.9967 | -1.7905 | -0.010272 | 172.0138 | -5.0171 | 173.6862 | 0.98604 | -0.02876 | 0.98663 | -0.028777
135.62 | -11.6544 | 0.0050506 | -0.0018612 | 176.5843 | 164.9299 | -1.3439 | -0.0077098 | 170.7571 | -5.8272 | 172.6995 | 0.97883 | -0.033403 | 0.97942 | -0.033423
135.64 | -13.2222 | 0.003367 | -0.0032213 | 176.8109 | 163.5887 | -1.5705 | -0.0090098 | 170.1998 | -6.6111 | 172.4035 | 0.97564 | -0.037897 | 0.97622 | -0.03792
135.66 | -14.2413 | 0.003367 | -0.0045099 | 176.4857 | 162.2444 | -1.2453 | -0.0071442 | 169.365 | -7.1207 | 171.7386 | 0.97085 | -0.040818 | 0.97144 | -0.040842
135.68 | -15.4956 | 0.003367 | -0.0057268 | 176.4385 | 160.9429 | -1.1981 | -0.0068734 | 168.6907 | -7.7478 | 171.2733 | 0.96699 | -0.044413 | 0.96757 | -0.044439
135.7 | -16.2011 | 0.0024318 | -0.0065142 | 176.1427 | 159.9416 | -0.9023 | -0.0051764 | 168.0421 | -8.1006 | 170.7423 | 0.96327 | -0.046435 | 0.96385 | -0.046463
135.72 | -16.6976 | 0.0024318 | -0.0072301 | 176.1165 | 159.4189 | -0.8761 | -0.0050261 | 167.7677 | -8.3488 | 170.5506 | 0.9617 | -0.047858 | 0.96227 | -0.047887
135.74 | -17.0896 | 0.0018706 | -0.0078028 | 175.7716 | 158.682 | -0.5312 | -0.0030474 | 167.2268 | -8.5448 | 170.0751 | 0.9586 | -0.048981 | 0.95917 | -0.049011
135.76 | -16.9589 | 0.0018706 | -0.0078744 | 175.8555 | 158.8966 | -0.6151 | -0.0035288 | 167.376 | -8.4795 | 170.2025 | 0.95945 | -0.048607 | 0.96003 | -0.048636
135.78 | -16.5408 | 0.0018706 | -0.0078744 | 175.697 | 159.1562 | -0.4566 | -0.0026195 | 167.4266 | -8.2704 | 170.1834 | 0.95974 | -0.047409 | 0.96032 | -0.047437
135.8 | -16.384 | 0.0016835 | -0.0078028 | 175.0543 | 158.6703 | 0.1861 | 0.0010676 | 166.8623 | -8.192 | 169.593 | 0.95651 | -0.046959 | 0.95708 | -0.046987
135.82 | -15.9137 | 0.0016835 | -0.0074449 | 175.3427 | 159.429 | -0.1023 | -0.00058688 | 167.3859 | -7.9568 | 170.0381 | 0.95951 | -0.045611 | 0.96008 | -0.045638
135.84 | -14.973 | 0.0016835 | -0.0066574 | 175.3397 | 160.3667 | -0.0993 | -0.00056967 | 167.8532 | -7.4865 | 170.3487 | 0.96219 | -0.042915 | 0.96277 | -0.042941
135.86 | -13.7448 | 0.0018706 | -0.0053689 | 174.8931 | 161.1483 | 0.3473 | 0.0019924 | 168.0207 | -6.8724 | 170.3115 | 0.96315 | -0.039395 | 0.96373 | -0.039418
135.88 | -11.7589 | 0.0018706 | -0.0039372 | 174.2304 | 162.4715 | 1.01 | 0.0057943 | 168.351 | -5.8794 | 170.3108 | 0.96504 | -0.033703 | 0.96562 | -0.033723
135.9 | -10.3478 | 0.003367 | -0.0027918 | 173.3719 | 163.0241 | 0.8685 | 0.0049825 | 168.198 | -5.1739 | 169.9226 | 0.96416 | -0.029658 | 0.96474 | -0.029676
135.92 | -8.4664 | 0.003367 | -0.0015033 | 172.8978 | 164.4314 | 1.3426 | 0.0077024 | 168.6646 | -4.2332 | 170.0757 | 0.96684 | -0.024266 | 0.96742 | -0.024281
135.94 | -6.3759 | 0.003367 | 0 | 172.7075 | 166.3316 | 1.5329 | 0.0087941 | 169.5195 | -3.188 | 170.5822 | 0.97174 | -0.018274 | 0.97232 | -0.018285
135.96 | -4.4945 | 0.0046764 | 0.0015033 | 172.5328 | 168.0383 | 1.7076 | 0.0097963 | 170.2855 | -2.2473 | 171.0346 | 0.97613 | -0.012882 | 0.97672 | -0.01289
135.98 | -2.1689 | 0.0046764 | 0.0032213 | 172.4716 | 170.3027 | 1.7688 | 0.010147 | 171.3872 | -1.0844 | 171.7486 | 0.98245 | -0.0062163 | 0.98304 | -0.00622
136 | -0.20905 | 0.0046764 | 0.0048678 | 172.5164 | 172.3074 | 1.724 | 0.0098904 | 172.4119 | -0.10452 | 172.4467 | 0.98832 | -0.00059916 | 0.98891 | -0.00059952
136.02 | 2.1689 | 0.0057988 | 0.0068006 | 172.2719 | 174.4408 | 1.9685 | 0.011293 | 173.3563 | 1.0844 | 172.9949 | 0.99373 | 0.0062163 | 0.99433 | 0.00622
136.04 | 4.1025 | 0.0057988 | 0.0085186 | 172.4307 | 176.5332 | 1.8097 | 0.010382 | 174.482 | 2.0513 | 173.7982 | 1.0002 | 0.011759 | 1.0008 | 0.011766
136.06 | 6.1407 | 0.0076694 | 0.010237 | 171.4 | 177.5407 | 1.8404 | 0.010558 | 174.4704 | 3.0704 | 173.4469 | 1.0001 | 0.0176 | 1.0007 | 0.017611
136.08 | 8.2312 | 0.0076694 | 0.012098 | 171.5525 | 179.7837 | 1.6879 | 0.0096833 | 175.6681 | 4.1156 | 174.2962 | 1.007 | 0.023592 | 1.0076 | 0.023606
136.1 | 9.9297 | 0.0076694 | 0.013673 | 171.757 | 181.6867 | 1.4834 | 0.0085101 | 176.7219 | 4.9649 | 175.0669 | 1.013 | 0.02846 | 1.0136 | 0.028477
136.12 | 11.785 | 0.0087917 | 0.015319 | 171.7698 | 183.5548 | 1.4706 | 0.0084367 | 177.6623 | 5.8925 | 175.6981 | 1.0184 | 0.033778 | 1.019 | 0.033798
136.14 | 13.1699 | 0.0087917 | 0.016679 | 171.5611 | 184.731 | 1.6793 | 0.009634 | 178.1461 | 6.585 | 175.9511 | 1.0212 | 0.037747 | 1.0218 | 0.03777
136.16 | 14.3981 | 0.010101 | 0.018039 | 171.8563 | 186.2544 | 1.3841 | 0.0079404 | 179.0553 | 7.199 | 176.6557 | 1.0264 | 0.041267 | 1.027 | 0.041292
136.18 | 15.4172 | 0.010101 | 0.019113 | 171.7632 | 187.1804 | 1.4772 | 0.0084746 | 179.4718 | 7.7086 | 176.9023 | 1.0288 | 0.044188 | 1.0294 | 0.044215
136.2 | 16.3579 | 0.010101 | 0.020115 | 171.7961 | 188.154 | 1.4443 | 0.0082858 | 179.9751 | 8.179 | 177.2487 | 1.0317 | 0.046884 | 1.0323 | 0.046912
136.22 | 16.776 | 0.010662 | 0.020831 | 172.205 | 188.981 | 1.0354 | 0.00594 | 180.593 | 8.388 | 177.797 | 1.0352 | 0.048083 | 1.0358 | 0.048112
136.24 | 17.1941 | 0.010662 | 0.021476 | 172.1093 | 189.3034 | 1.1311 | 0.006489 | 180.7063 | 8.597 | 177.8407 | 1.0359 | 0.049281 | 1.0365 | 0.049311
136.26 | 17.2202 | 0.010662 | 0.021762 | 172.2116 | 189.4318 | 1.0288 | 0.0059021 | 180.8217 | 8.6101 | 177.9517 | 1.0365 | 0.049356 | 1.0371 | 0.049385
136.28 | 17.1941 | 0.011036 | 0.021977 | 172.3537 | 189.5478 | 0.8867 | 0.0050869 | 180.9507 | 8.597 | 178.0851 | 1.0373 | 0.049281 | 1.0379 | 0.049311
136.3 | 16.776 | 0.011036 | 0.021762 | 172.3799 | 189.1559 | 0.8605 | 0.0049366 | 180.7679 | 8.388 | 177.9719 | 1.0362 | 0.048083 | 1.0368 | 0.048112
136.32 | 15.8092 | 0.011223 | 0.021118 | 172.848 | 188.6572 | 0.3924 | 0.0022512 | 180.7526 | 7.9046 | 178.1177 | 1.0361 | 0.045312 | 1.0368 | 0.045339
136.34 | 14.7117 | 0.011223 | 0.020044 | 173.3042 | 188.0159 | -0.0638 | -0.00036601 | 180.66 | 7.3558 | 178.2081 | 1.0356 | 0.042166 | 1.0362 | 0.042191
136.36 | 13.4312 | 0.011223 | 0.01897 | 173.2675 | 186.6987 | -0.0271 | -0.00015547 | 179.9831 | 6.7156 | 177.7446 | 1.0317 | 0.038496 | 1.0323 | 0.038519
136.38 | 12.0724 | 0.010662 | 0.017825 | 174.6962 | 186.7686 | -0.4558 | -0.0026149 | 180.7324 | 6.0362 | 178.7203 | 1.036 | 0.034602 | 1.0366 | 0.034622
136.4 | 10.3478 | 0.010662 | 0.016536 | 174.6583 | 185.0061 | -0.4179 | -0.0023975 | 179.8322 | 5.1739 | 178.1076 | 1.0309 | 0.029658 | 1.0315 | 0.029676
136.42 | 8.597 | 0.010662 | 0.015319 | 174.984 | 183.581 | -0.7436 | -0.004266 | 179.2825 | 4.2985 | 177.8497 | 1.0277 | 0.024641 | 1.0283 | 0.024655
136.44 | 6.6372 | 0.0091658 | 0.013744 | 175.2922 | 181.9294 | -1.0518 | -0.0060341 | 178.6108 | 3.3186 | 177.5046 | 1.0239 | 0.019023 | 1.0245 | 0.019035
136.46 | 4.599 | 0.0091658 | 0.012241 | 175.3962 | 179.9952 | -1.1558 | -0.0066307 | 177.6957 | 2.2995 | 176.9292 | 1.0186 | 0.013182 | 1.0192 | 0.013189
136.48 | 2.4302 | 0.0078564 | 0.010523 | 175.6084 | 178.0386 | -1.368 | -0.0078481 | 176.8235 | 1.2151 | 176.4185 | 1.0136 | 0.0069652 | 1.0142 | 0.0069694
136.5 | 0.3397 | 0.0078564 | 0.0087334 | 175.6075 | 175.9472 | -1.3671 | -0.0078429 | 175.7774 | 0.16985 | 175.7207 | 1.0076 | 0.00097364 | 1.0082 | 0.00097422
136.52 | -1.9337 | 0.0078564 | 0.0068722 | 175.517 | 173.5833 | -1.2766 | -0.0073237 | 174.5502 | -0.96684 | 174.8724 | 1.0006 | -0.0055422 | 1.0012 | -0.0055456
136.54 | -3.8151 | 0.0061729 | 0.005011 | 176.9575 | 173.1424 | -1.7171 | -0.0098508 | 175.0499 | -1.9076 | 175.6858 | 1.0034 | -0.010935 | 1.004 | -0.010941
136.56 | -5.8272 | 0.0061729 | 0.0032929 | 176.8348 | 171.0076 | -1.5944 | -0.0091469 | 173.9212 | -2.9136 | 174.8924 | 0.99697 | -0.016702 | 0.99757 | -0.016712
136.58 | -7.9176 | 0.0061729 | 0.0014317 | 177.1497 | 169.2321 | -1.9093 | -0.010953 | 173.1909 | -3.9588 | 174.5105 | 0.99279 | -0.022693 | 0.99338 | -0.022707
136.6 | -9.7207 | 0.0048635 | -0.00014317 | 176.7583 | 167.0376 | -1.5179 | -0.008708 | 171.898 | -4.8603 | 173.5181 | 0.98537 | -0.027861 | 0.98596 | -0.027878
136.62 | -11.2101 | 0.0048635 | -0.001718 | 176.6455 | 165.4354 | -1.4051 | -0.0080609 | 171.0404 | -5.6051 | 172.9088 | 0.98046 | -0.03213 | 0.98105 | -0.032149
136.64 | -12.7518 | 0.0037412 | -0.0031497 | 176.5293 | 163.7775 | -1.2889 | -0.0073943 | 170.1534 | -6.3759 | 172.2787 | 0.97537 | -0.036549 | 0.97596 | -0.036571
136.66 | -13.98 | 0.0037412 | -0.0045099 | 176.6188 | 162.6388 | -1.3784 | -0.0079077 | 169.6288 | -6.99 | 171.9588 | 0.97237 | -0.040069 | 0.97295 | -0.040093
136.68 | -15.0252 | 0.0037412 | -0.0056552 | 176.4373 | 161.4121 | -1.1969 | -0.0068665 | 168.9247 | -7.5126 | 171.4289 | 0.96833 | -0.043065 | 0.96891 | -0.043091
136.7 | -15.7569 | 0.0024318 | -0.0065142 | 176.4932 | 160.7363 | -1.2528 | -0.0071872 | 168.6148 | -7.8784 | 171.2409 | 0.96655 | -0.045162 | 0.96713 | -0.045189
136.72 | -16.2011 | 0.0024318 | -0.0072301 | 175.7877 | 159.5866 | -0.5473 | -0.0031398 | 167.6871 | -8.1006 | 170.3873 | 0.96124 | -0.046435 | 0.96181 | -0.046463
136.74 | -16.5669 | 0.0024318 | -0.0077312 | 175.6373 | 159.0704 | -0.3969 | -0.002277 | 167.3538 | -8.2835 | 170.115 | 0.95933 | -0.047484 | 0.9599 | -0.047512
136.76 | -16.4624 | 0.0018706 | -0.0078744 | 176.0009 | 159.5385 | -0.7605 | -0.0043629 | 167.7697 | -8.2312 | 170.5134 | 0.96171 | -0.047184 | 0.96229 | -0.047212
136.78 | -16.2272 | 0.0018706 | -0.0078028 | 175.6149 | 159.3877 | -0.3745 | -0.0021485 | 167.5013 | -8.1136 | 170.2058 | 0.96017 | -0.04651 | 0.96075 | -0.046538
136.8 | -15.9398 | 0.0016835 | -0.007588 | 175.377 | 159.4372 | -0.1366 | -0.00078366 | 167.4071 | -7.9699 | 170.0637 | 0.95963 | -0.045686 | 0.96021 | -0.045713
136.82 | -15.4695 | 0.0016835 | -0.0073017 | 175.4535 | 159.984 | -0.2131 | -0.0012225 | 167.7188 | -7.7347 | 170.297 | 0.96142 | -0.044338 | 0.96199 | -0.044365
136.84 | -14.8423 | 0.0016835 | -0.0065858 | 174.9636 | 160.1213 | 0.2768 | 0.001588 | 167.5424 | -7.4212 | 170.0162 | 0.96041 | -0.04254 | 0.96098 | -0.042566
136.86 | -13.3267 | 0.0018706 | -0.0053689 | 174.8015 | 161.4748 | 0.4389 | 0.0025179 | 168.1381 | -6.6634 | 170.3593 | 0.96382 | -0.038197 | 0.9644 | -0.038219
136.88 | -11.6021 | 0.0018706 | -0.0039372 | 174.2304 | 162.6283 | 1.01 | 0.0057943 | 168.4294 | -5.801 | 170.363 | 0.96549 | -0.033253 | 0.96607 | -0.033273
136.9 | -9.9558 | 0.0018706 | -0.0027918 | 174.2776 | 164.3218 | 0.9628 | 0.0055235 | 169.2997 | -4.9779 | 170.959 | 0.97048 | -0.028535 | 0.97106 | -0.028552
136.92 | -8.3096 | 0.003367 | -0.0014317 | 172.9125 | 164.6029 | 1.3279 | 0.007618 | 168.7577 | -4.1548 | 170.1426 | 0.96737 | -0.023817 | 0.96795 | -0.023831
136.94 | -6.3498 | 0.003367 | 0 | 172.8587 | 166.5089 | 1.3817 | 0.0079267 | 169.6838 | -3.1749 | 170.7421 | 0.97268 | -0.0182 | 0.97326 | -0.01821
136.96 | -4.2593 | 0.0046764 | 0.0015033 | 172.4692 | 168.2099 | 1.7712 | 0.010161 | 170.3395 | -2.1297 | 171.0494 | 0.97644 | -0.012208 | 0.97703 | -0.012215
136.98 | -2.2211 | 0.0046764 | 0.0032929 | 172.6958 | 170.4747 | 1.5446 | 0.0088612 | 171.5852 | -1.1106 | 171.9554 | 0.98358 | -0.0063661 | 0.98417 | -0.0063699
137 | -0.026131 | 0.0046764 | 0.0049394 | 172.6694 | 172.6433 | 1.571 | 0.0090127 | 172.6563 | -0.013065 | 172.6607 | 0.98972 | -7.4895e-05 | 0.99031 | -7.494e-05
137.02 | 1.9337 | 0.0061729 | 0.0068006 | 172.7588 | 174.6925 | 1.4816 | 0.0084998 | 173.7256 | 0.96684 | 173.4034 | 0.99585 | 0.0055422 | 0.99645 | 0.0055456
137.04 | 4.1025 | 0.0061729 | 0.0085902 | 172.4 | 176.5025 | 1.8404 | 0.010558 | 174.4513 | 2.0513 | 173.7675 | 1 | 0.011759 | 1.0006 | 0.011766
137.06 | 5.9578 | 0.0078564 | 0.010308 | 171.4495 | 177.4073 | 1.7909 | 0.010274 | 174.4284 | 2.9789 | 173.4354 | 0.99988 | 0.017076 | 1.0005 | 0.017086
137.08 | 8.0744 | 0.0078564 | 0.012169 | 171.5996 | 179.674 | 1.6408 | 0.0094131 | 175.6368 | 4.0372 | 174.2911 | 1.0068 | 0.023143 | 1.0074 | 0.023156
137.1 | 9.6684 | 0.0078564 | 0.013744 | 171.8893 | 181.5577 | 1.3511 | 0.0077511 | 176.7235 | 4.8342 | 175.1121 | 1.013 | 0.027711 | 1.0136 | 0.027728
137.12 | 11.4192 | 0.0091658 | 0.015319 | 171.768 | 183.1872 | 1.4724 | 0.008447 | 177.4776 | 5.7096 | 175.5744 | 1.0174 | 0.032729 | 1.018 | 0.032749
137.14 | 12.9609 | 0.0091658 | 0.016823 | 171.6639 | 184.6248 | 1.5765 | 0.0090442 | 178.1443 | 6.4804 | 175.9842 | 1.0212 | 0.037148 | 1.0218 | 0.03717
137.16 | 14.1107 | 0.0091658 | 0.018039 | 171.7915 | 185.9022 | 1.4489 | 0.0083122 | 178.8468 | 7.0553 | 176.4951 | 1.0252 | 0.040443 | 1.0258 | 0.040468
137.18 | 15.3127 | 0.010288 | 0.019185 | 171.6358 | 186.9485 | 1.6046 | 0.0092054 | 179.2921 | 7.6563 | 176.74 | 1.0278 | 0.043889 | 1.0284 | 0.043915
137.2 | 16.0443 | 0.010288 | 0.020187 | 172.2827 | 188.327 | 0.9577 | 0.0054942 | 180.3049 | 8.0222 | 177.6308 | 1.0336 | 0.045986 | 1.0342 | 0.046013
137.22 | 16.6453 | 0.011036 | 0.020974 | 171.9543 | 188.5996 | 1.2861 | 0.0073782 | 180.277 | 8.3227 | 177.5027 | 1.0334 | 0.047708 | 1.034 | 0.047737
137.24 | 16.9589 | 0.011036 | 0.021619 | 172.34 | 189.2989 | 0.9004 | 0.0051655 | 180.8195 | 8.4795 | 177.993 | 1.0365 | 0.048607 | 1.0371 | 0.048636
137.26 | 16.8544 | 0.011036 | 0.021905 | 172.3444 | 189.1988 | 0.896 | 0.0051403 | 180.7716 | 8.4272 | 177.9625 | 1.0362 | 0.048307 | 1.0369 | 0.048336
137.28 | 16.8283 | 0.011411 | 0.022048 | 172.8118 | 189.6401 | 0.4286 | 0.0024588 | 181.2259 | 8.4141 | 178.4212 | 1.0388 | 0.048232 | 1.0395 | 0.048261
137.3 | 16.4102 | 0.011411 | 0.021977 | 172.6671 | 189.0773 | 0.5733 | 0.003289 | 180.8722 | 8.2051 | 178.1372 | 1.0368 | 0.047034 | 1.0374 | 0.047062
137.32 | 15.4956 | 0.011411 | 0.021261 | 172.9141 | 188.4097 | 0.3263 | 0.001872 | 180.6619 | 7.7478 | 178.0793 | 1.0356 | 0.044413 | 1.0362 | 0.044439
137.34 | 14.4765 | 0.011223 | 0.020187 | 174.3221 | 188.7986 | -0.0817 | -0.0004687 | 181.5603 | 7.2382 | 179.1476 | 1.0408 | 0.041492 | 1.0414 | 0.041517
137.36 | 13.1177 | 0.011223 | 0.019042 | 174.7783 | 187.896 | -0.5379 | -0.0030859 | 181.3371 | 6.5588 | 179.1509 | 1.0395 | 0.037597 | 1.0401 | 0.03762
137.38 | 11.6544 | 0.010288 | 0.017896 | 174.5388 | 186.1932 | -0.2984 | -0.0017119 | 180.366 | 5.8272 | 178.4236 | 1.0339 | 0.033403 | 1.0345 | 0.033423
137.4 | 9.9558 | 0.010288 | 0.016608 | 175.0526 | 185.0084 | -0.8122 | -0.0046595 | 180.0305 | 4.9779 | 178.3712 | 1.032 | 0.028535 | 1.0326 | 0.028552
137.42 | 8.1267 | 0.010288 | 0.015319 | 175.1795 | 183.3062 | -0.9391 | -0.0053875 | 179.2428 | 4.0633 | 177.8884 | 1.0275 | 0.023292 | 1.0281 | 0.023306
137.44 | 6.2714 | 0.0087917 | 0.013888 | 175.278 | 181.5494 | -1.0376 | -0.0059526 | 178.4137 | 3.1357 | 177.3685 | 1.0227 | 0.017975 | 1.0233 | 0.017986
137.46 | 4.2332 | 0.0087917 | 0.012169 | 175.3959 | 179.6291 | -1.1555 | -0.006629 | 177.5125 | 2.1166 | 176.807 | 1.0176 | 0.012133 | 1.0182 | 0.01214
137.48 | 2.0121 | 0.0087917 | 0.010523 | 175.3075 | 177.3196 | -1.0671 | -0.0061218 | 176.3135 | 1.006 | 175.9782 | 1.0107 | 0.0057669 | 1.0113 | 0.0057704
137.5 | -0.10452 | 0.0076694 | 0.0087334 | 175.7621 | 175.6576 | -1.5217 | -0.0087298 | 175.7098 | -0.052262 | 175.7273 | 1.0072 | -0.00029958 | 1.0078 | -0.00029976
137.52 | -2.2995 | 0.0076694 | 0.0069438 | 175.8171 | 173.5176 | -1.5767 | -0.0090454 | 174.6673 | -1.1498 | 175.0506 | 1.0012 | -0.0065908 | 1.0018 | -0.0065947
137.54 | -4.3377 | 0.0057988 | 0.0050825 | 176.8338 | 172.4961 | -1.5934 | -0.0091412 | 174.6649 | -2.1689 | 175.3879 | 1.0012 | -0.012433 | 1.0018 | -0.01244
137.56 | -6.2714 | 0.0057988 | 0.0032213 | 176.5305 | 170.2591 | -1.2901 | -0.0074012 | 173.3948 | -3.1357 | 174.44 | 0.99395 | -0.017975 | 0.99455 | -0.017986
137.58 | -8.388 | 0.0057988 | 0.0013601 | 176.6016 | 168.2136 | -1.3612 | -0.0078091 | 172.4076 | -4.194 | 173.8056 | 0.9883 | -0.024041 | 0.98889 | -0.024056
137.6 | -10.1126 | 0.0044894 | -0.00028634 | 176.5678 | 166.4552 | -1.3274 | -0.0076152 | 171.5115 | -5.0563 | 173.1969 | 0.98316 | -0.028984 | 0.98375 | -0.029002
137.62 | -11.8634 | 0.0044894 | -0.0017896 | 176.6072 | 164.7438 | -1.3668 | -0.0078412 | 170.6755 | -5.9317 | 172.6527 | 0.97837 | -0.034002 | 0.97895 | -0.034023
137.64 | -13.1438 | 0.0044894 | -0.0032213 | 176.3162 | 163.1724 | -1.0758 | -0.0061718 | 169.7443 | -6.5719 | 171.9349 | 0.97303 | -0.037672 | 0.97361 | -0.037695
137.66 | -14.4765 | 0.003367 | -0.0045814 | 176.6837 | 162.2072 | -1.4433 | -0.0082801 | 169.4455 | -7.2382 | 171.8582 | 0.97132 | -0.041492 | 0.9719 | -0.041517
137.68 | -15.5478 | 0.003367 | -0.0056552 | 176.4061 | 160.8583 | -1.1657 | -0.0066875 | 168.6322 | -7.7739 | 171.2235 | 0.96665 | -0.044563 | 0.96723 | -0.044589
137.7 | -16.0443 | 0.0022447 | -0.0065142 | 176.158 | 160.1137 | -0.9176 | -0.0052642 | 168.1358 | -8.0222 | 170.8099 | 0.96381 | -0.045986 | 0.96439 | -0.046013
137.72 | -16.8283 | 0.0022447 | -0.0073733 | 176.2886 | 159.4603 | -1.0482 | -0.0060134 | 167.8745 | -8.4141 | 170.6792 | 0.96231 | -0.048232 | 0.96289 | -0.048261
137.74 | -17.1157 | 0.0022447 | -0.0077312 | 176.1802 | 159.0645 | -0.9398 | -0.0053915 | 167.6224 | -8.5578 | 170.475 | 0.96086 | -0.049056 | 0.96144 | -0.049086
137.76 | -16.8544 | 0.0016835 | -0.0078028 | 175.8768 | 159.0224 | -0.6364 | -0.003651 | 167.4496 | -8.4272 | 170.2587 | 0.95987 | -0.048307 | 0.96045 | -0.048336
137.78 | -16.6715 | 0.0016835 | -0.0078744 | 175.7463 | 159.0748 | -0.5059 | -0.0029023 | 167.4106 | -8.3357 | 170.1891 | 0.95965 | -0.047783 | 0.96023 | -0.047812
137.8 | -16.384 | 0.0016835 | -0.0077312 | 175.8188 | 159.4348 | -0.5784 | -0.0033182 | 167.6268 | -8.192 | 170.3575 | 0.96089 | -0.046959 | 0.96147 | -0.046987
137.82 | -15.8353 | 0.0016835 | -0.0073733 | 175.52 | 159.6847 | -0.2796 | -0.001604 | 167.6024 | -7.9176 | 170.2416 | 0.96075 | -0.045386 | 0.96133 | -0.045414
137.84 | -15.2343 | 0.0016835 | -0.0066574 | 175.1045 | 159.8702 | 0.1359 | 0.00077965 | 167.4874 | -7.6171 | 170.0264 | 0.96009 | -0.043664 | 0.96067 | -0.04369
137.86 | -13.6926 | 0.0028059 | -0.0053689 | 173.9926 | 160.3 | 0.2478 | 0.0014216 | 167.1463 | -6.8463 | 169.4284 | 0.95814 | -0.039245 | 0.95871 | -0.039269
137.88 | -12.0202 | 0.0028059 | -0.0039372 | 173.7609 | 161.7407 | 0.4795 | 0.0027508 | 167.7508 | -6.0101 | 169.7542 | 0.9616 | -0.034452 | 0.96218 | -0.034472
137.9 | -10.5046 | 0.0028059 | -0.0027918 | 173.4205 | 162.9159 | 0.8199 | 0.0047037 | 168.1682 | -5.2523 | 169.919 | 0.96399 | -0.030108 | 0.96457 | -0.030126
137.92 | -8.5709 | 0.0039282 | -0.0013601 | 172.9065 | 164.3356 | 1.3339 | 0.0076525 | 168.621 | -4.2855 | 170.0495 | 0.96659 | -0.024566 | 0.96717 | -0.02458
137.94 | -6.794 | 0.0039282 | 0 | 173.1852 | 166.3912 | 1.0552 | 0.0060536 | 169.7882 | -3.397 | 170.9205 | 0.97328 | -0.019473 | 0.97386 | -0.019484
137.96 | -4.6513 | 0.0039282 | 0.0016465 | 173.274 | 168.6227 | 0.9664 | 0.0055441 | 170.9484 | -2.3256 | 171.7236 | 0.97993 | -0.013331 | 0.98052 | -0.013339
137.98 | -2.4824 | 0.0052376 | 0.0033645 | 173.2009 | 170.7185 | 1.0395 | 0.0059635 | 171.9597 | -1.2412 | 172.3734 | 0.98573 | -0.007115 | 0.98632 | -0.0071193
138 | -0.20905 | 0.0052376 | 0.005011 | 173.1919 | 172.9829 | 1.0485 | 0.0060151 | 173.0874 | -0.10452 | 173.1222 | 0.99219 | -0.00059916 | 0.99279 | -0.00059952
138.02 | 1.8814 | 0.0067341 | 0.0068006 | 171.9285 | 173.8099 | 1.3119 | 0.0075262 | 172.8692 | 0.94071 | 172.5556 | 0.99094 | 0.0053925 | 0.99154 | 0.0053957
138.04 | 3.9196 | 0.0067341 | 0.0086618 | 171.8029 | 175.7225 | 1.4375 | 0.0082468 | 173.7627 | 1.9598 | 173.1094 | 0.99606 | 0.011234 | 0.99666 | 0.011241
138.06 | 5.9056 | 0.0067341 | 0.01038 | 171.899 | 177.8046 | 1.3414 | 0.0076955 | 174.8518 | 2.9528 | 173.8675 | 1.0023 | 0.016926 | 1.0029 | 0.016936
138.08 | 7.7086 | 0.0084176 | 0.012098 | 171.8391 | 179.5477 | 1.4013 | 0.0080391 | 175.6934 | 3.8543 | 174.4086 | 1.0071 | 0.022094 | 1.0077 | 0.022107
138.1 | 9.7729 | 0.0084176 | 0.013816 | 171.9824 | 181.7553 | 1.258 | 0.007217 | 176.8689 | 4.8865 | 175.24 | 1.0139 | 0.028011 | 1.0145 | 0.028028
138.12 | 11.2101 | 0.0084176 | 0.015176 | 171.6682 | 182.8783 | 1.5722 | 0.0090196 | 177.2733 | 5.6051 | 175.4049 | 1.0162 | 0.03213 | 1.0168 | 0.032149
138.14 | 12.9348 | 0.0093529 | 0.016823 | 171.539 | 184.4738 | 1.7014 | 0.0097608 | 178.0064 | 6.4674 | 175.8506 | 1.0204 | 0.037073 | 1.021 | 0.037095
138.16 | 14.0061 | 0.0093529 | 0.017968 | 172.0432 | 186.0493 | 1.1972 | 0.0068682 | 179.0463 | 7.0031 | 176.7119 | 1.0264 | 0.040144 | 1.027 | 0.040168
138.18 | 15.2343 | 0.010475 | 0.019256 | 171.9372 | 187.1715 | 1.3032 | 0.0074763 | 179.5543 | 7.6171 | 177.0153 | 1.0293 | 0.043664 | 1.0299 | 0.04369
138.2 | 16.0182 | 0.010475 | 0.020187 | 171.8618 | 187.88 | 1.3786 | 0.0079089 | 179.8709 | 8.0091 | 177.2012 | 1.0311 | 0.045911 | 1.0317 | 0.045938
138.22 | 16.6192 | 0.010475 | 0.020831 | 172.3188 | 188.938 | 0.9216 | 0.0052871 | 180.6284 | 8.3096 | 177.8585 | 1.0354 | 0.047633 | 1.036 | 0.047662
138.24 | 17.1157 | 0.011223 | 0.021547 | 172.4106 | 189.5263 | 0.8298 | 0.0047605 | 180.9684 | 8.5578 | 178.1158 | 1.0374 | 0.049056 | 1.038 | 0.049086
138.26 | 17.0373 | 0.011223 | 0.021905 | 172.4566 | 189.4939 | 0.7838 | 0.0044966 | 180.9753 | 8.5187 | 178.1357 | 1.0374 | 0.048832 | 1.038 | 0.048861
138.28 | 16.8805 | 0.011223 | 0.021977 | 172.8352 | 189.7157 | 0.4052 | 0.0023246 | 181.2755 | 8.4403 | 178.462 | 1.0391 | 0.048382 | 1.0398 | 0.048411
138.3 | 16.6453 | 0.011411 | 0.021905 | 172.9819 | 189.6272 | 0.2585 | 0.001483 | 181.3046 | 8.3227 | 178.5303 | 1.0393 | 0.047708 | 1.0399 | 0.047737
138.32 | 15.8353 | 0.011411 | 0.021261 | 172.9423 | 188.7776 | 0.2981 | 0.0017102 | 180.8599 | 7.9176 | 178.2207 | 1.0367 | 0.045386 | 1.0374 | 0.045414
138.34 | 14.7117 | 0.011223 | 0.020115 | 173.306 | 188.0177 | -0.0656 | -0.00037634 | 180.6618 | 7.3558 | 178.2099 | 1.0356 | 0.042166 | 1.0362 | 0.042191
138.36 | 13.3006 | 0.011223 | 0.019042 | 173.4597 | 186.7603 | -0.2193 | -0.0012581 | 180.11 | 6.6503 | 177.8932 | 1.0324 | 0.038122 | 1.0331 | 0.038144
138.38 | 12.1508 | 0.011223 | 0.017896 | 173.7693 | 185.9201 | -0.5289 | -0.0030342 | 179.8447 | 6.0754 | 177.8196 | 1.0309 | 0.034826 | 1.0315 | 0.034847
138.4 | 10.3478 | 0.010475 | 0.016608 | 174.986 | 185.3338 | -0.7456 | -0.0042774 | 180.1599 | 5.1739 | 178.4353 | 1.0327 | 0.029658 | 1.0334 | 0.029676
138.42 | 8.597 | 0.010475 | 0.015391 | 175.0538 | 183.6508 | -0.8134 | -0.0046664 | 179.3523 | 4.2985 | 177.9195 | 1.0281 | 0.024641 | 1.0287 | 0.024655
138.44 | 6.6895 | 0.0093529 | 0.013959 | 175.452 | 182.1415 | -1.2116 | -0.0069508 | 178.7967 | 3.3447 | 177.6818 | 1.0249 | 0.019173 | 1.0255 | 0.019185
138.46 | 4.6252 | 0.0093529 | 0.012313 | 175.6603 | 180.2855 | -1.4199 | -0.0081458 | 177.9729 | 2.3126 | 177.202 | 1.0202 | 0.013256 | 1.0208 | 0.013264
138.48 | 2.4824 | 0.0093529 | 0.010523 | 175.5634 | 178.0458 | -1.323 | -0.0075899 | 176.8046 | 1.2412 | 176.3909 | 1.0135 | 0.007115 | 1.0141 | 0.0071193
138.5 | 0.31357 | 0.0078564 | 0.0088766 | 175.6192 | 175.9328 | -1.3788 | -0.00791 | 175.776 | 0.15679 | 175.7237 | 1.0076 | 0.00089874 | 1.0082 | 0.00089928
138.52 | -1.6724 | 0.0078564 | 0.0070869 | 175.9012 | 174.2288 | -1.6608 | -0.0095278 | 175.065 | -0.83619 | 175.3437 | 1.0035 | -0.0047933 | 1.0041 | -0.0047962
138.54 | -3.8935 | 0.0078564 | 0.0051541 | 175.7014 | 171.8079 | -1.461 | -0.0083816 | 173.7547 | -1.9467 | 174.4036 | 0.99602 | -0.011159 | 0.99661 | -0.011166
138.56 | -5.8794 | 0.00636 | 0.0033645 | 176.8159 | 170.9365 | -1.5755 | -0.0090385 | 173.8762 | -2.9397 | 174.8561 | 0.99671 | -0.016851 | 0.99731 | -0.016862
138.58 | -7.8131 | 0.00636 | 0.0015033 | 176.8458 | 169.0327 | -1.6054 | -0.00921 | 172.9392 | -3.9066 | 174.2414 | 0.99134 | -0.022394 | 0.99194 | -0.022407
138.6 | -9.59 | 0.0050506 | -0.00021476 | 176.8906 | 167.3006 | -1.6502 | -0.009467 | 172.0956 | -4.795 | 173.6939 | 0.98651 | -0.027487 | 0.9871 | -0.027503
138.62 | -11.0533 | 0.0050506 | -0.0016465 | 176.9305 | 165.8772 | -1.6901 | -0.0096959 | 171.4038 | -5.5267 | 173.2461 | 0.98254 | -0.031681 | 0.98313 | -0.0317
138.64 | -12.5167 | 0.0050506 | -0.0030782 | 176.6891 | 164.1724 | -1.4487 | -0.0083111 | 170.4308 | -6.2583 | 172.5169 | 0.97696 | -0.035875 | 0.97755 | -0.035896
138.66 | -13.8755 | 0.0035541 | -0.0042951 | 176.746 | 162.8705 | -1.5056 | -0.0086375 | 169.8083 | -6.9377 | 172.1208 | 0.9734 | -0.039769 | 0.97398 | -0.039793
138.68 | -15.0514 | 0.0035541 | -0.0055836 | 176.5502 | 161.4988 | -1.3098 | -0.0075142 | 169.0245 | -7.5257 | 171.5331 | 0.9689 | -0.04314 | 0.96948 | -0.043165
138.7 | -15.6001 | 0.0028059 | -0.0062995 | 176.5255 | 160.9254 | -1.2851 | -0.0073725 | 168.7254 | -7.8001 | 171.3255 | 0.96719 | -0.044712 | 0.96777 | -0.044739
138.72 | -16.3056 | 0.0028059 | -0.0071585 | 176.1708 | 159.8652 | -0.9304 | -0.0053376 | 168.018 | -8.1528 | 170.7356 | 0.96313 | -0.046735 | 0.96371 | -0.046763
138.74 | -16.4624 | 0.0028059 | -0.0075164 | 176.0645 | 159.6021 | -0.8241 | -0.0047278 | 167.8333 | -8.2312 | 170.577 | 0.96207 | -0.047184 | 0.96265 | -0.047212
138.76 | -16.4363 | 0.0022447 | -0.0077312 | 176.1072 | 159.6709 | -0.8668 | -0.0049727 | 167.8891 | -8.2181 | 170.6284 | 0.96239 | -0.047109 | 0.96297 | -0.047137
138.78 | -16.175 | 0.0022447 | -0.0076596 | 175.7985 | 159.6235 | -0.5581 | -0.0032018 | 167.711 | -8.0875 | 170.4068 | 0.96137 | -0.04636 | 0.96195 | -0.046388
138.8 | -15.8353 | 0.0020576 | -0.0075164 | 175.6478 | 159.8125 | -0.4074 | -0.0023372 | 167.7302 | -7.9176 | 170.3694 | 0.96148 | -0.045386 | 0.96206 | -0.045414
138.82 | -15.3388 | 0.0020576 | -0.0071585 | 175.5451 | 160.2063 | -0.3047 | -0.001748 | 167.8757 | -7.6694 | 170.4322 | 0.96232 | -0.043963 | 0.96289 | -0.04399
138.84 | -14.581 | 0.0020576 | -0.0064427 | 175.3188 | 160.7378 | -0.0784 | -0.00044977 | 168.0283 | -7.2905 | 170.4585 | 0.96319 | -0.041791 | 0.96377 | -0.041817
138.86 | -13.1961 | 0.0028059 | -0.0052257 | 174.178 | 160.9819 | 0.0624 | 0.00035798 | 167.58 | -6.598 | 169.7793 | 0.96062 | -0.037822 | 0.9612 | -0.037845
138.88 | -11.5237 | 0.0028059 | -0.003794 | 173.7769 | 162.2532 | 0.4635 | 0.0026591 | 168.0151 | -5.7618 | 169.9357 | 0.96312 | -0.033029 | 0.96369 | -0.033049
138.9 | -9.7729 | 0.0028059 | -0.0024339 | 173.2605 | 163.4876 | 0.9799 | 0.0056216 | 168.374 | -4.8865 | 170.0029 | 0.96517 | -0.028011 | 0.96575 | -0.028028
138.92 | -8.3096 | 0.0039282 | -0.0013601 | 173.1857 | 164.8761 | 1.0547 | 0.0060507 | 169.0309 | -4.1548 | 170.4158 | 0.96894 | -0.023817 | 0.96952 | -0.023831
138.94 | -6.2975 | 0.0039282 | 0.00014317 | 172.9788 | 166.6813 | 1.2616 | 0.0072377 | 169.83 | -3.1488 | 170.8796 | 0.97352 | -0.01805 | 0.9741 | -0.018061
138.96 | -4.2071 | 0.0056117 | 0.0017896 | 172.7907 | 168.5836 | 1.4497 | 0.0083168 | 170.6872 | -2.1035 | 171.3883 | 0.97843 | -0.012058 | 0.97902 | -0.012065
138.98 | -2.2473 | 0.0056117 | 0.0033645 | 173.2042 | 170.9569 | 1.0362 | 0.0059446 | 172.0806 | -1.1236 | 172.4551 | 0.98642 | -0.006441 | 0.98701 | -0.0064448
139 | -0.026131 | 0.0056117 | 0.0051541 | 173.0817 | 173.0556 | 1.1587 | 0.0066473 | 173.0686 | -0.013065 | 173.073 | 0.99208 | -7.4895e-05 | 0.99268 | -7.494e-05
139.02 | 2.1427 | 0.0069211 | 0.0069438 | 171.7411 | 173.8838 | 1.4993 | 0.0086013 | 172.8125 | 1.0714 | 172.4553 | 0.99062 | 0.0061414 | 0.99121 | 0.0061451
139.04 | 4.1287 | 0.0069211 | 0.0087334 | 171.8868 | 176.0155 | 1.3536 | 0.0077655 | 173.9511 | 2.0643 | 173.263 | 0.99714 | 0.011833 | 0.99774 | 0.011841
139.06 | 6.1669 | 0.0069211 | 0.010451 | 171.8214 | 177.9883 | 1.419 | 0.0081407 | 174.9048 | 3.0834 | 173.877 | 1.0026 | 0.017675 | 1.0032 | 0.017686
139.08 | 7.9699 | 0.0082305 | 0.012241 | 171.9854 | 179.9553 | 1.255 | 0.0071998 | 175.9704 | 3.985 | 174.642 | 1.0087 | 0.022843 | 1.0093 | 0.022857
139.1 | 9.8252 | 0.0082305 | 0.013959 | 171.8544 | 181.6796 | 1.386 | 0.0079513 | 176.767 | 4.9126 | 175.1295 | 1.0133 | 0.028161 | 1.0139 | 0.028177
139.12 | 11.4976 | 0.009727 | 0.015462 | 171.8728 | 183.3704 | 1.3676 | 0.0078458 | 177.6216 | 5.7488 | 175.7053 | 1.0182 | 0.032954 | 1.0188 | 0.032974
139.14 | 12.9348 | 0.009727 | 0.016894 | 172.0615 | 184.9963 | 1.1789 | 0.0067632 | 178.5289 | 6.4674 | 176.3731 | 1.0234 | 0.037073 | 1.024 | 0.037095
139.16 | 14.2413 | 0.009727 | 0.018183 | 172.3364 | 186.5777 | 0.904 | 0.0051862 | 179.4571 | 7.1207 | 177.0835 | 1.0287 | 0.040818 | 1.0293 | 0.040842
139.18 | 15.2604 | 0.010849 | 0.0194 | 172.2218 | 187.4822 | 1.0186 | 0.0058436 | 179.852 | 7.6302 | 177.3086 | 1.031 | 0.043739 | 1.0316 | 0.043765
139.2 | 16.0705 | 0.010849 | 0.020402 | 172.6459 | 188.7164 | 0.5945 | 0.0034106 | 180.6811 | 8.0352 | 178.0027 | 1.0357 | 0.046061 | 1.0363 | 0.046088
139.22 | 16.6192 | 0.011598 | 0.021118 | 172.7597 | 189.3789 | 0.4807 | 0.0027577 | 181.0693 | 8.3096 | 178.2994 | 1.0379 | 0.047633 | 1.0386 | 0.047662
139.24 | 16.9066 | 0.011598 | 0.021762 | 172.7928 | 189.6994 | 0.4476 | 0.0025678 | 181.2461 | 8.4533 | 178.4283 | 1.039 | 0.048457 | 1.0396 | 0.048486
139.26 | 16.9328 | 0.011598 | 0.022048 | 172.8717 | 189.8045 | 0.3687 | 0.0021152 | 181.3381 | 8.4664 | 178.516 | 1.0395 | 0.048532 | 1.0401 | 0.048561
139.28 | 16.6715 | 0.012159 | 0.022263 | 173.3307 | 190.0022 | -0.0903 | -0.00051804 | 181.6664 | 8.3357 | 178.8879 | 1.0414 | 0.047783 | 1.042 | 0.047812
139.3 | 16.4624 | 0.012159 | 0.022191 | 173.3349 | 189.7973 | -0.0945 | -0.00054214 | 181.5661 | 8.2312 | 178.8224 | 1.0408 | 0.047184 | 1.0414 | 0.047212
139.32 | 15.5217 | 0.012159 | 0.021476 | 173.4507 | 188.9724 | -0.2103 | -0.0012065 | 181.2116 | 7.7609 | 178.6246 | 1.0388 | 0.044488 | 1.0394 | 0.044514
139.34 | 14.3458 | 0.011972 | 0.02033 | 174.7114 | 189.0572 | -0.471 | -0.0027021 | 181.8843 | 7.1729 | 179.4933 | 1.0426 | 0.041117 | 1.0432 | 0.041142
139.36 | 13.1961 | 0.011972 | 0.019256 | 174.6215 | 187.8176 | -0.3811 | -0.0021863 | 181.2195 | 6.598 | 179.0202 | 1.0388 | 0.037822 | 1.0394 | 0.037845
139.38 | 11.6544 | 0.011036 | 0.018039 | 175.154 | 186.8084 | -0.9136 | -0.0052412 | 180.9812 | 5.8272 | 179.0388 | 1.0374 | 0.033403 | 1.0381 | 0.033423
139.4 | 9.9036 | 0.011036 | 0.016823 | 175.2242 | 185.1278 | -0.9838 | -0.005644 | 180.176 | 4.9518 | 178.5254 | 1.0328 | 0.028385 | 1.0334 | 0.028402
139.42 | 8.2573 | 0.011036 | 0.015534 | 175.4637 | 183.721 | -1.2233 | -0.007018 | 179.5924 | 4.1287 | 178.2161 | 1.0295 | 0.023667 | 1.0301 | 0.023681
139.44 | 6.1669 | 0.00954 | 0.014031 | 175.6543 | 181.8212 | -1.4139 | -0.0081114 | 178.7377 | 3.0834 | 177.7099 | 1.0246 | 0.017675 | 1.0252 | 0.017686
139.46 | 4.1809 | 0.00954 | 0.012456 | 175.7025 | 179.8834 | -1.4621 | -0.0083879 | 177.793 | 2.0905 | 177.0961 | 1.0192 | 0.011983 | 1.0198 | 0.01199
139.48 | 2.0382 | 0.0082305 | 0.010738 | 175.677 | 177.7152 | -1.4366 | -0.0082416 | 176.6961 | 1.0191 | 176.3564 | 1.0129 | 0.0058418 | 1.0135 | 0.0058453
139.5 | 0.052262 | 0.0082305 | 0.0089481 | 175.6904 | 175.7427 | -1.45 | -0.0083185 | 175.7165 | 0.026131 | 175.7078 | 1.0073 | 0.00014979 | 1.0079 | 0.00014988
139.52 | -2.0905 | 0.0082305 | 0.0071585 | 175.8281 | 173.7376 | -1.5877 | -0.0091085 | 174.7829 | -1.0452 | 175.1313 | 1.0019 | -0.0059916 | 1.0025 | -0.0059952
139.54 | -4.3377 | 0.0069211 | 0.0052973 | 176.9078 | 172.5701 | -1.6674 | -0.0095657 | 174.7389 | -2.1689 | 175.4619 | 1.0017 | -0.012433 | 1.0023 | -0.01244
139.56 | -6.3498 | 0.0069211 | 0.0034361 | 176.8073 | 170.4575 | -1.5669 | -0.0089892 | 173.6324 | -3.1749 | 174.6907 | 0.99532 | -0.0182 | 0.99591 | -0.01821
139.58 | -8.2573 | 0.0069211 | 0.001718 | 176.8619 | 168.6046 | -1.6215 | -0.0093024 | 172.7332 | -4.1287 | 174.1095 | 0.99016 | -0.023667 | 0.99076 | -0.023681
139.6 | -10.191 | 0.0054247 | -7.1585e-05 | 177.2711 | 167.0801 | -2.0307 | -0.01165 | 172.1756 | -5.0955 | 173.8741 | 0.98697 | -0.029209 | 0.98756 | -0.029227
139.62 | -11.7327 | 0.0054247 | -0.0016465 | 176.8183 | 165.0856 | -1.5779 | -0.0090523 | 170.9519 | -5.8664 | 172.9074 | 0.97995 | -0.033628 | 0.98054 | -0.033648
139.64 | -13.1438 | 0.0043023 | -0.002935 | 177.2821 | 164.1383 | -2.0417 | -0.011713 | 170.7102 | -6.5719 | 172.9008 | 0.97857 | -0.037672 | 0.97915 | -0.037695
139.66 | -14.4504 | 0.0043023 | -0.0042951 | 176.9103 | 162.4599 | -1.6699 | -0.0095801 | 169.6851 | -7.2252 | 172.0935 | 0.97269 | -0.041417 | 0.97327 | -0.041442
139.68 | -15.6524 | 0.0043023 | -0.0054405 | 176.8502 | 161.1978 | -1.6098 | -0.0092353 | 169.024 | -7.8262 | 171.6327 | 0.9689 | -0.044862 | 0.96948 | -0.044889
139.7 | -16.3056 | 0.003367 | -0.0062995 | 176.7108 | 160.4052 | -1.4704 | -0.0084355 | 168.558 | -8.1528 | 171.2756 | 0.96623 | -0.046735 | 0.96681 | -0.046763
139.72 | -16.8283 | 0.003367 | -0.0070153 | 176.683 | 159.8547 | -1.4426 | -0.0082761 | 168.2689 | -8.4141 | 171.0736 | 0.96457 | -0.048232 | 0.96515 | -0.048261
139.74 | -17.0896 | 0.0026188 | -0.0075164 | 176.6365 | 159.5469 | -1.3961 | -0.0080093 | 168.0917 | -8.5448 | 170.94 | 0.96356 | -0.048981 | 0.96413 | -0.049011
139.76 | -16.8805 | 0.0026188 | -0.007588 | 176.5182 | 159.6377 | -1.2778 | -0.0073306 | 168.0779 | -8.4403 | 170.8914 | 0.96348 | -0.048382 | 0.96405 | -0.048411
139.78 | -16.6192 | 0.0026188 | -0.007588 | 176.4964 | 159.8772 | -1.256 | -0.0072055 | 168.1868 | -8.3096 | 170.9567 | 0.9641 | -0.047633 | 0.96468 | -0.047662
139.8 | -16.3056 | 0.0022447 | -0.0074449 | 175.6 | 159.2944 | -0.3596 | -0.002063 | 167.4472 | -8.1528 | 170.1648 | 0.95986 | -0.046735 | 0.96044 | -0.046763
139.82 | -15.9137 | 0.0022447 | -0.0070869 | 175.8292 | 159.9155 | -0.5888 | -0.0033779 | 167.8724 | -7.9568 | 170.5246 | 0.9623 | -0.045611 | 0.96287 | -0.045638
139.84 | -15.0775 | 0.0024318 | -0.0063711 | 174.4995 | 159.422 | -0.2591 | -0.0014864 | 166.9608 | -7.5387 | 169.4737 | 0.95707 | -0.043215 | 0.95765 | -0.04324
139.86 | -13.6403 | 0.0024318 | -0.0051541 | 174.0824 | 160.4421 | 0.158 | 0.00090643 | 167.2623 | -6.8201 | 169.5356 | 0.9588 | -0.039095 | 0.95938 | -0.039119
139.88 | -11.8373 | 0.0024318 | -0.003794 | 173.4749 | 161.6376 | 0.7655 | 0.0043916 | 167.5563 | -5.9186 | 169.5291 | 0.96049 | -0.033928 | 0.96106 | -0.033948
139.9 | -10.2172 | 0.0037412 | -0.0025055 | 173.4271 | 163.2099 | 0.8133 | 0.0046658 | 168.3185 | -5.1086 | 170.0214 | 0.96486 | -0.029284 | 0.96543 | -0.029302
139.92 | -8.4403 | 0.0037412 | -0.0012169 | 172.9561 | 164.5158 | 1.2843 | 0.0073679 | 168.736 | -4.2201 | 170.1427 | 0.96725 | -0.024191 | 0.96783 | -0.024206
139.94 | -6.6372 | 0.0037412 | 7.1585e-05 | 173.0976 | 166.4604 | 1.1428 | 0.0065561 | 169.779 | -3.3186 | 170.8852 | 0.97323 | -0.019023 | 0.97381 | -0.019035
139.96 | -4.39 | 0.0050506 | 0.0017896 | 172.8441 | 168.4541 | 1.3963 | 0.0080104 | 170.6491 | -2.195 | 171.3808 | 0.97822 | -0.012582 | 0.9788 | -0.01259
139.98 | -2.2473 | 0.0050506 | 0.0034361 | 172.7192 | 170.4719 | 1.5212 | 0.008727 | 171.5956 | -1.1236 | 171.9701 | 0.98364 | -0.006441 | 0.98423 | -0.0064448
140 | 0.13065 | 0.006547 | 0.0052257 | 172.7007 | 172.8314 | 1.5397 | 0.0088331 | 172.766 | 0.065327 | 172.7443 | 0.99035 | 0.00037448 | 0.99094 | 0.0003747
140.02 | 2.0382 | 0.006547 | 0.0069438 | 172.9045 | 174.9427 | 1.3359 | 0.0076639 | 173.9236 | 1.0191 | 173.5839 | 0.99699 | 0.0058418 | 0.99758 | 0.0058453
140.04 | 4.1287 | 0.006547 | 0.0087334 | 172.8912 | 177.0199 | 1.3492 | 0.0077402 | 174.9555 | 2.0643 | 174.2674 | 1.0029 | 0.011833 | 1.0035 | 0.011841
140.06 | 6.4282 | 0.0082305 | 0.010595 | 171.7382 | 178.1664 | 1.5022 | 0.008618 | 174.9523 | 3.2141 | 173.8809 | 1.0029 | 0.018424 | 1.0035 | 0.018435
140.08 | 8.388 | 0.0082305 | 0.012313 | 171.6817 | 180.0697 | 1.5587 | 0.0089421 | 175.8757 | 4.194 | 174.4777 | 1.0082 | 0.024041 | 1.0088 | 0.024056
140.1 | 9.9297 | 0.0093529 | 0.013959 | 171.8489 | 181.7786 | 1.3915 | 0.0079829 | 176.8138 | 4.9649 | 175.1588 | 1.0136 | 0.02846 | 1.0142 | 0.028477
140.12 | 11.5498 | 0.0093529 | 0.015462 | 171.8904 | 183.4402 | 1.35 | 0.0077448 | 177.6653 | 5.7749 | 175.7403 | 1.0184 | 0.033104 | 1.019 | 0.033124
140.14 | 13.2483 | 0.0093529 | 0.016894 | 171.8839 | 185.1322 | 1.3565 | 0.0077821 | 178.5081 | 6.6242 | 176.3 | 1.0233 | 0.037972 | 1.0239 | 0.037995
140.16 | 14.4242 | 0.010662 | 0.018254 | 171.8018 | 186.226 | 1.4386 | 0.0082531 | 179.0139 | 7.2121 | 176.6099 | 1.0262 | 0.041342 | 1.0268 | 0.041367
140.18 | 15.4695 | 0.010662 | 0.0194 | 172.0883 | 187.5578 | 1.1521 | 0.0066095 | 179.823 | 7.7347 | 177.2448 | 1.0308 | 0.044338 | 1.0314 | 0.044365
140.2 | 16.384 | 0.010662 | 0.020402 | 172.4883 | 188.8723 | 0.7521 | 0.0043147 | 180.6803 | 8.192 | 177.9496 | 1.0357 | 0.046959 | 1.0363 | 0.046987
140.22 | 16.8805 | 0.011411 | 0.021118 | 172.3868 | 189.2673 | 0.8536 | 0.004897 | 180.8271 | 8.4403 | 178.0136 | 1.0366 | 0.048382 | 1.0372 | 0.048411
140.24 | 17.3247 | 0.011411 | 0.021762 | 172.3309 | 189.6556 | 0.9095 | 0.0052177 | 180.9933 | 8.6624 | 178.1058 | 1.0375 | 0.049655 | 1.0381 | 0.049685
140.26 | 17.4031 | 0.011785 | 0.02212 | 172.5417 | 189.9448 | 0.6987 | 0.0040084 | 181.2433 | 8.7016 | 178.3427 | 1.0389 | 0.04988 | 1.0396 | 0.04991
140.28 | 17.0373 | 0.011785 | 0.022191 | 172.8829 | 189.9202 | 0.3575 | 0.0020509 | 181.4016 | 8.5187 | 178.562 | 1.0399 | 0.048832 | 1.0405 | 0.048861
140.3 | 16.6715 | 0.011785 | 0.02212 | 172.7642 | 189.4357 | 0.4762 | 0.0027319 | 181.0999 | 8.3357 | 178.3214 | 1.0381 | 0.047783 | 1.0387 | 0.047812
140.32 | 15.9921 | 0.011785 | 0.021476 | 172.9307 | 188.9228 | 0.3097 | 0.0017767 | 180.9267 | 7.996 | 178.2614 | 1.0371 | 0.045836 | 1.0378 | 0.045863
140.34 | 14.8162 | 0.011785 | 0.020402 | 173.1884 | 188.0046 | 0.052 | 0.00029832 | 180.5965 | 7.4081 | 178.1271 | 1.0352 | 0.042466 | 1.0359 | 0.042491
140.36 | 13.3267 | 0.011785 | 0.019113 | 173.5382 | 186.8649 | -0.2978 | -0.0017085 | 180.2016 | 6.6634 | 177.9804 | 1.033 | 0.038197 | 1.0336 | 0.038219
140.38 | 11.9418 | 0.011223 | 0.018039 | 174.7293 | 186.6711 | -0.4889 | -0.0028048 | 180.7002 | 5.9709 | 178.7099 | 1.0358 | 0.034227 | 1.0365 | 0.034248
140.4 | 10.4262 | 0.011223 | 0.016823 | 175.1956 | 185.6218 | -0.9552 | -0.0054799 | 180.4087 | 5.2131 | 178.671 | 1.0342 | 0.029883 | 1.0348 | 0.029901
140.42 | 8.4925 | 0.009727 | 0.015462 | 175.514 | 184.0065 | -1.2736 | -0.0073065 | 179.7603 | 4.2463 | 178.3448 | 1.0304 | 0.024341 | 1.0311 | 0.024356
140.44 | 6.5588 | 0.009727 | 0.014031 | 175.3932 | 181.952 | -1.1528 | -0.0066135 | 178.6726 | 3.2794 | 177.5795 | 1.0242 | 0.018799 | 1.0248 | 0.01881
140.46 | 4.4161 | 0.009727 | 0.012456 | 175.7253 | 180.1414 | -1.4849 | -0.0085187 | 177.9334 | 2.2081 | 177.1973 | 1.02 | 0.012657 | 1.0206 | 0.012665
140.48 | 2.5086 | 0.0087917 | 0.010738 | 175.767 | 178.2756 | -1.5266 | -0.008758 | 177.0213 | 1.2543 | 176.6032 | 1.0147 | 0.0071899 | 1.0154 | 0.0071942
140.5 | 0.13065 | 0.0087917 | 0.0089481 | 175.5941 | 175.7248 | -1.3537 | -0.007766 | 175.6594 | 0.065327 | 175.6377 | 1.0069 | 0.00037448 | 1.0075 | 0.0003747
140.52 | -2.1166 | 0.0069211 | 0.0070869 | 176.8278 | 174.7112 | -1.5874 | -0.0091068 | 175.7695 | -1.0583 | 176.1223 | 1.0076 | -0.0060665 | 1.0082 | -0.0060701
140.54 | -4.0764 | 0.0069211 | 0.0051541 | 176.6487 | 172.5723 | -1.4083 | -0.0080793 | 174.6105 | -2.0382 | 175.2899 | 1.0009 | -0.011684 | 1.0015 | -0.011691
140.56 | -6.1669 | 0.0069211 | 0.0034361 | 176.7983 | 170.6314 | -1.5579 | -0.0089375 | 173.7149 | -3.0834 | 174.7427 | 0.99579 | -0.017675 | 0.99639 | -0.017686
140.58 | -7.9699 | 0.0057988 | 0.001718 | 177.0445 | 169.0746 | -1.8041 | -0.01035 | 173.0595 | -3.985 | 174.3879 | 0.99203 | -0.022843 | 0.99263 | -0.022857
140.6 | -9.9297 | 0.0057988 | 0 | 176.9666 | 167.0369 | -1.7262 | -0.009903 | 172.0017 | -4.9649 | 173.6567 | 0.98597 | -0.02846 | 0.98656 | -0.028477
140.62 | -11.576 | 0.0057988 | -0.0015033 | 176.6507 | 165.0747 | -1.4103 | -0.0080908 | 170.8627 | -5.788 | 172.792 | 0.97944 | -0.033179 | 0.98003 | -0.033198
140.64 | -12.987 | 0.0041153 | -0.0028634 | 177.07 | 164.083 | -1.8296 | -0.010496 | 170.5765 | -6.4935 | 172.741 | 0.9778 | -0.037223 | 0.97839 | -0.037245
140.66 | -14.2936 | 0.0041153 | -0.0042951 | 176.7921 | 162.4985 | -1.5517 | -0.008902 | 169.6453 | -7.1468 | 172.0276 | 0.97246 | -0.040968 | 0.97304 | -0.040992
140.68 | -15.3911 | 0.00318 | -0.0053689 | 176.8484 | 161.4573 | -1.608 | -0.0092249 | 169.1529 | -7.6955 | 171.718 | 0.96964 | -0.044113 | 0.97022 | -0.04414
140.7 | -16.2272 | 0.00318 | -0.0062995 | 176.4924 | 160.2652 | -1.252 | -0.0071826 | 168.3788 | -8.1136 | 171.0833 | 0.9652 | -0.04651 | 0.96578 | -0.046538
140.72 | -16.6976 | 0.00318 | -0.0069438 | 176.7276 | 160.03 | -1.4872 | -0.0085319 | 168.3788 | -8.3488 | 171.1617 | 0.9652 | -0.047858 | 0.96578 | -0.047887
140.74 | -16.9328 | 0.0026188 | -0.0074449 | 176.4014 | 159.4686 | -1.161 | -0.0066605 | 167.935 | -8.4664 | 170.7571 | 0.96266 | -0.048532 | 0.96323 | -0.048561
140.76 | -16.8805 | 0.0026188 | -0.0075164 | 176.2549 | 159.3744 | -1.0145 | -0.0058201 | 167.8146 | -8.4403 | 170.6281 | 0.96197 | -0.048382 | 0.96254 | -0.048411
140.78 | -16.6192 | 0.0022447 | -0.007588 | 175.6117 | 158.9925 | -0.3713 | -0.0021301 | 167.3021 | -8.3096 | 170.072 | 0.95903 | -0.047633 | 0.9596 | -0.047662
140.8 | -16.2534 | 0.0022447 | -0.0074449 | 175.5451 | 159.2917 | -0.3047 | -0.001748 | 167.4184 | -8.1267 | 170.1273 | 0.9597 | -0.046585 | 0.96027 | -0.046613
140.82 | -15.8353 | 0.0022447 | -0.0071585 | 175.4116 | 159.5763 | -0.1712 | -0.00098216 | 167.494 | -7.9176 | 170.1332 | 0.96013 | -0.045386 | 0.9607 | -0.045414
140.84 | -15.0514 | 0.0024318 | -0.0064427 | 174.4519 | 159.4005 | -0.2115 | -0.0012134 | 166.9262 | -7.5257 | 169.4348 | 0.95687 | -0.04314 | 0.95745 | -0.043165
140.86 | -13.6142 | 0.0024318 | -0.0050825 | 174.1657 | 160.5515 | 0.0747 | 0.00042855 | 167.3586 | -6.8071 | 169.6276 | 0.95935 | -0.03902 | 0.95993 | -0.039044
140.88 | -12.0202 | 0.0024318 | -0.0037224 | 174.0991 | 162.0789 | 0.1413 | 0.00081062 | 168.089 | -6.0101 | 170.0924 | 0.96354 | -0.034452 | 0.96412 | -0.034472
140.9 | -10.4785 | 0.0035541 | -0.0025771 | 173.4817 | 163.0032 | 0.7587 | 0.0043526 | 168.2425 | -5.2392 | 169.9889 | 0.96442 | -0.030033 | 0.965 | -0.030051
140.92 | -8.4664 | 0.0035541 | -0.0012169 | 173.2838 | 164.8174 | 0.9566 | 0.0054879 | 169.0506 | -4.2332 | 170.4617 | 0.96905 | -0.024266 | 0.96963 | -0.024281
140.94 | -6.6895 | 0.0048635 | 0.00021476 | 172.8096 | 166.1201 | 1.4308 | 0.0082084 | 169.4649 | -3.3447 | 170.5798 | 0.97143 | -0.019173 | 0.97201 | -0.019185
140.96 | -4.599 | 0.0048635 | 0.0017896 | 172.6199 | 168.0209 | 1.6205 | 0.0092967 | 170.3204 | -2.2995 | 171.0869 | 0.97633 | -0.013182 | 0.97692 | -0.013189
140.98 | -2.4563 | 0.0048635 | 0.0035077 | 172.8925 | 170.4362 | 1.3479 | 0.0077328 | 171.6644 | -1.2281 | 172.0737 | 0.98403 | -0.0070401 | 0.98462 | -0.0070444
141 | -0.60101 | 0.0067341 | 0.0050825 | 173.0272 | 172.4262 | 1.2132 | 0.00696 | 172.7267 | -0.3005 | 172.8269 | 0.99012 | -0.0017226 | 0.99072 | -0.0017236
141.02 | 1.7246 | 0.0067341 | 0.0070153 | 173.0173 | 174.7419 | 1.2231 | 0.0070168 | 173.8796 | 0.86232 | 173.5922 | 0.99673 | 0.0049431 | 0.99733 | 0.004946
141.04 | 3.7628 | 0.0078564 | 0.0087334 | 171.6504 | 175.4132 | 1.59 | 0.0091217 | 173.5318 | 1.8814 | 172.9047 | 0.99474 | 0.010785 | 0.99534 | 0.010791
141.06 | 5.801 | 0.0078564 | 0.010523 | 171.7393 | 177.5403 | 1.5011 | 0.0086117 | 174.6398 | 2.9005 | 173.673 | 1.0011 | 0.016627 | 1.0017 | 0.016637
141.08 | 7.996 | 0.0078564 | 0.012313 | 171.9517 | 179.9477 | 1.2887 | 0.0073931 | 175.9497 | 3.998 | 174.617 | 1.0086 | 0.022918 | 1.0092 | 0.022932
141.1 | 9.5378 | 0.0091658 | 0.013959 | 172.0157 | 181.5535 | 1.2247 | 0.007026 | 176.7846 | 4.7689 | 175.195 | 1.0134 | 0.027337 | 1.014 | 0.027353
141.12 | 11.3147 | 0.0091658 | 0.015606 | 172.0063 | 183.321 | 1.2341 | 0.0070799 | 177.6636 | 5.6573 | 175.7779 | 1.0184 | 0.03243 | 1.019 | 0.032449
141.14 | 12.8825 | 0.0091658 | 0.016966 | 172.1265 | 185.009 | 1.1139 | 0.0063903 | 178.5678 | 6.4413 | 176.4207 | 1.0236 | 0.036923 | 1.0242 | 0.036945
141.16 | 14.1368 | 0.010475 | 0.018326 | 172.0576 | 186.1944 | 1.1828 | 0.0067856 | 179.126 | 7.0684 | 176.7699 | 1.0268 | 0.040518 | 1.0274 | 0.040543
141.18 | 15.1036 | 0.010475 | 0.0194 | 172.119 | 187.2226 | 1.1214 | 0.0064334 | 179.6708 | 7.5518 | 177.1535 | 1.0299 | 0.043289 | 1.0305 | 0.043315
141.2 | 15.9659 | 0.011411 | 0.02033 | 172.3671 | 188.333 | 0.8733 | 0.00501 | 180.3501 | 7.983 | 177.6891 | 1.0338 | 0.045761 | 1.0344 | 0.045788
141.22 | 16.7499 | 0.011411 | 0.021189 | 172.4582 | 189.2081 | 0.7822 | 0.0044874 | 180.8331 | 8.3749 | 178.0415 | 1.0366 | 0.048008 | 1.0372 | 0.048037
141.24 | 17.1157 | 0.011411 | 0.021905 | 172.3696 | 189.4853 | 0.8708 | 0.0049957 | 180.9274 | 8.5578 | 178.0748 | 1.0371 | 0.049056 | 1.0378 | 0.049086
141.26 | 17.168 | 0.011972 | 0.02212 | 172.7408 | 189.9088 | 0.4996 | 0.0028662 | 181.3248 | 8.584 | 178.4635 | 1.0394 | 0.049206 | 1.04 | 0.049236
141.28 | 17.1418 | 0.011972 | 0.022263 | 173.0027 | 190.1445 | 0.2377 | 0.0013637 | 181.5736 | 8.5709 | 178.7166 | 1.0408 | 0.049131 | 1.0415 | 0.049161
141.3 | 16.776 | 0.011972 | 0.022191 | 173.0262 | 189.8022 | 0.2142 | 0.0012288 | 181.4142 | 8.388 | 178.6182 | 1.0399 | 0.048083 | 1.0405 | 0.048112
141.32 | 15.9659 | 0.011972 | 0.021476 | 173.2933 | 189.2592 | -0.0529 | -0.00030348 | 181.2763 | 7.983 | 178.6153 | 1.0391 | 0.045761 | 1.0398 | 0.045788
141.34 | 14.7901 | 0.011972 | 0.020187 | 173.4783 | 188.2684 | -0.2379 | -0.0013648 | 180.8733 | 7.395 | 178.4083 | 1.0368 | 0.042391 | 1.0374 | 0.042416
141.36 | 13.5096 | 0.011598 | 0.019328 | 174.8591 | 188.3687 | -0.6187 | -0.0035494 | 181.6139 | 6.7548 | 179.3623 | 1.0411 | 0.038721 | 1.0417 | 0.038744
141.38 | 12.0986 | 0.011598 | 0.018039 | 174.9247 | 187.0233 | -0.6843 | -0.0039258 | 180.974 | 6.0493 | 178.9576 | 1.0374 | 0.034676 | 1.038 | 0.034697
141.4 | 10.4262 | 0.011598 | 0.016823 | 175.383 | 185.8092 | -1.1426 | -0.006555 | 180.5961 | 5.2131 | 178.8584 | 1.0352 | 0.029883 | 1.0359 | 0.029901
141.42 | 8.6754 | 0.010101 | 0.015462 | 175.5833 | 184.2587 | -1.3429 | -0.0077041 | 179.921 | 4.3377 | 178.4751 | 1.0314 | 0.024865 | 1.032 | 0.02488
141.44 | 6.7418 | 0.010101 | 0.014102 | 175.4932 | 182.235 | -1.2528 | -0.0071872 | 178.8641 | 3.3709 | 177.7405 | 1.0253 | 0.019323 | 1.0259 | 0.019335
141.46 | 4.7036 | 0.0089788 | 0.012456 | 175.6633 | 180.3669 | -1.4229 | -0.008163 | 178.0151 | 2.3518 | 177.2312 | 1.0204 | 0.013481 | 1.0211 | 0.013489
141.48 | 2.6131 | 0.0089788 | 0.010809 | 175.5361 | 178.1492 | -1.2957 | -0.0074333 | 176.8426 | 1.3065 | 176.4071 | 1.0137 | 0.0074895 | 1.0143 | 0.007494
141.5 | 0.31357 | 0.0089788 | 0.0089481 | 175.9582 | 176.2718 | -1.7178 | -0.0098549 | 176.115 | 0.15679 | 176.0627 | 1.0095 | 0.00089874 | 1.0102 | 0.00089928
141.52 | -1.6201 | 0.0072953 | 0.0071585 | 176.8753 | 175.2552 | -1.6349 | -0.0093793 | 176.0652 | -0.81006 | 176.3353 | 1.0093 | -0.0046435 | 1.0099 | -0.0046463
141.54 | -3.9458 | 0.0072953 | 0.0052973 | 177.0475 | 173.1017 | -1.8071 | -0.010367 | 175.0746 | -1.9729 | 175.7322 | 1.0036 | -0.011309 | 1.0042 | -0.011316
141.56 | -5.9056 | 0.0072953 | 0.0035077 | 176.9471 | 171.0415 | -1.7067 | -0.0097912 | 173.9943 | -2.9528 | 174.9786 | 0.99739 | -0.016926 | 0.99799 | -0.016936
141.58 | -7.9699 | 0.0059859 | 0.0016465 | 176.8446 | 168.8747 | -1.6042 | -0.0092031 | 172.8596 | -3.985 | 174.188 | 0.99089 | -0.022843 | 0.99148 | -0.022857
141.6 | -9.4594 | 0.0059859 | 7.1585e-05 | 176.8179 | 167.3585 | -1.5775 | -0.00905 | 172.0882 | -4.7297 | 173.6648 | 0.98646 | -0.027112 | 0.98706 | -0.027128
141.62 | -11.2624 | 0.0044894 | -0.0015033 | 176.5305 | 165.2681 | -1.2901 | -0.0074012 | 170.8993 | -5.6312 | 172.7764 | 0.97965 | -0.03228 | 0.98024 | -0.032299
141.64 | -12.6996 | 0.0044894 | -0.002935 | 176.8544 | 164.1548 | -1.614 | -0.0092594 | 170.5046 | -6.3498 | 172.6212 | 0.97739 | -0.036399 | 0.97797 | -0.036421
141.66 | -14.0061 | 0.0044894 | -0.0042235 | 176.457 | 162.4509 | -1.2166 | -0.0069795 | 169.4539 | -7.0031 | 171.7883 | 0.97136 | -0.040144 | 0.97195 | -0.040168
141.68 | -15.2343 | 0.0037412 | -0.0053689 | 176.9624 | 161.7281 | -1.722 | -0.0098789 | 169.3453 | -7.6171 | 171.8843 | 0.97074 | -0.043664 | 0.97132 | -0.04369
141.7 | -15.9921 | 0.0037412 | -0.0062995 | 176.3338 | 160.3417 | -1.0934 | -0.0062727 | 168.3378 | -7.996 | 171.0031 | 0.96497 | -0.045836 | 0.96554 | -0.045863
141.72 | -16.3579 | 0.0028059 | -0.0068722 | 176.5555 | 160.1976 | -1.3151 | -0.0075446 | 168.3765 | -8.179 | 171.1029 | 0.96519 | -0.046884 | 0.96577 | -0.046912
141.74 | -16.7237 | 0.0028059 | -0.0074449 | 176.3334 | 159.6097 | -1.093 | -0.0062704 | 167.9715 | -8.3619 | 170.7588 | 0.96287 | -0.047933 | 0.96344 | -0.047962
141.76 | -16.5931 | 0.0028059 | -0.0075164 | 176.1728 | 159.5797 | -0.9324 | -0.0053491 | 167.8763 | -8.2965 | 170.6418 | 0.96232 | -0.047558 | 0.9629 | -0.047587
141.78 | -16.2795 | 0.0026188 | -0.0075164 | 176.0865 | 159.807 | -0.8461 | -0.004854 | 167.9467 | -8.1398 | 170.66 | 0.96272 | -0.04666 | 0.9633 | -0.046688
141.8 | -16.0966 | 0.0026188 | -0.0073733 | 176.0797 | 159.9831 | -0.8393 | -0.004815 | 168.0314 | -8.0483 | 170.7142 | 0.96321 | -0.046135 | 0.96379 | -0.046163
141.82 | -15.6785 | 0.0026188 | -0.0070153 | 175.9344 | 160.2559 | -0.694 | -0.0039814 | 168.0951 | -7.8393 | 170.7082 | 0.96358 | -0.044937 | 0.96415 | -0.044964
141.84 | -14.8684 | 0.0024318 | -0.0062995 | 175.7618 | 160.8934 | -0.5214 | -0.0029912 | 168.3276 | -7.4342 | 170.8057 | 0.96491 | -0.042615 | 0.96549 | -0.042641
141.86 | -13.5096 | 0.0024318 | -0.0051541 | 175.1469 | 161.6373 | 0.0935 | 0.0005364 | 168.3921 | -6.7548 | 170.6437 | 0.96528 | -0.038721 | 0.96586 | -0.038744
141.88 | -11.8895 | 0.003367 | -0.0037224 | 173.8773 | 161.9878 | 0.3631 | 0.0020831 | 167.9325 | -5.9448 | 169.9141 | 0.96264 | -0.034077 | 0.96322 | -0.034098
141.9 | -10.1388 | 0.003367 | -0.0025055 | 173.4633 | 163.3245 | 0.7771 | 0.0044581 | 168.3939 | -5.0694 | 170.0837 | 0.96529 | -0.029059 | 0.96587 | -0.029077
141.92 | -8.5448 | 0.003367 | -0.0012169 | 173.4075 | 164.8627 | 0.8329 | 0.0047783 | 169.1351 | -4.2724 | 170.5592 | 0.96954 | -0.024491 | 0.97012 | -0.024505
141.94 | -6.6372 | 0.0050506 | 0.00021476 | 173.225 | 166.5878 | 1.0154 | 0.0058253 | 169.9064 | -3.3186 | 171.0126 | 0.97396 | -0.019023 | 0.97454 | -0.019035
141.96 | -4.4684 | 0.0050506 | 0.0018612 | 173.1099 | 168.6415 | 1.1305 | 0.0064856 | 170.8757 | -2.2342 | 171.6204 | 0.97951 | -0.012807 | 0.9801 | -0.012815
141.98 | -2.587 | 0.006547 | 0.0035077 | 173.3916 | 170.8046 | 0.8488 | 0.0048695 | 172.0981 | -1.2935 | 172.5293 | 0.98652 | -0.0074146 | 0.98711 | -0.0074191
142 | -0.44422 | 0.006547 | 0.0052973 | 172.7166 | 172.2724 | 1.5238 | 0.0087419 | 172.4945 | -0.22211 | 172.5685 | 0.98879 | -0.0012732 | 0.98939 | -0.001274
142.02 | 1.594 | 0.006547 | 0.0070153 | 173.2575 | 174.8515 | 0.9829 | 0.0056388 | 174.0545 | 0.79699 | 173.7888 | 0.99774 | 0.0045686 | 0.99833 | 0.0045713
142.04 | 3.8151 | 0.0076694 | 0.0088766 | 171.9886 | 175.8037 | 1.2518 | 0.0071815 | 173.8962 | 1.9076 | 173.2603 | 0.99683 | 0.010935 | 0.99743 | 0.010941
142.06 | 5.8533 | 0.0076694 | 0.010523 | 172.1245 | 177.9778 | 1.1159 | 0.0064018 | 175.0512 | 2.9267 | 174.0756 | 1.0034 | 0.016777 | 1.0041 | 0.016787
142.08 | 7.787 | 0.0076694 | 0.012313 | 171.8289 | 179.6159 | 1.4115 | 0.0080976 | 175.7224 | 3.8935 | 174.4246 | 1.0073 | 0.022319 | 1.0079 | 0.022332
142.1 | 9.5378 | 0.0093529 | 0.014031 | 172.2899 | 181.8277 | 0.9505 | 0.0054529 | 177.0588 | 4.7689 | 175.4692 | 1.015 | 0.027337 | 1.0156 | 0.027353
142.12 | 11.3147 | 0.0093529 | 0.015534 | 171.9666 | 183.2813 | 1.2738 | 0.0073077 | 177.6239 | 5.6573 | 175.7382 | 1.0182 | 0.03243 | 1.0188 | 0.032449
142.14 | 12.8041 | 0.010475 | 0.016966 | 172.1716 | 184.9757 | 1.0688 | 0.0061316 | 178.5737 | 6.4021 | 176.4396 | 1.0236 | 0.036699 | 1.0243 | 0.036721
142.16 | 14.0584 | 0.010475 | 0.018326 | 172.1307 | 186.1891 | 1.1097 | 0.0063662 | 179.1599 | 7.0292 | 176.8168 | 1.027 | 0.040294 | 1.0276 | 0.040318
142.18 | 14.9207 | 0.010475 | 0.0194 | 172.3143 | 187.235 | 0.9261 | 0.0053129 | 179.7747 | 7.4604 | 177.2879 | 1.0305 | 0.042765 | 1.0311 | 0.042791
142.2 | 15.9137 | 0.011411 | 0.020402 | 172.554 | 188.4677 | 0.6864 | 0.0039378 | 180.5108 | 7.9568 | 177.8586 | 1.0347 | 0.045611 | 1.0354 | 0.045638
142.22 | 16.4363 | 0.011411 | 0.021189 | 172.5367 | 188.973 | 0.7037 | 0.0040371 | 180.7548 | 8.2181 | 178.0155 | 1.0361 | 0.047109 | 1.0368 | 0.047137
142.24 | 16.6715 | 0.011411 | 0.021762 | 172.8069 | 189.4784 | 0.4335 | 0.0024869 | 181.1426 | 8.3357 | 178.3641 | 1.0384 | 0.047783 | 1.039 | 0.047812
142.26 | 16.8544 | 0.011972 | 0.02212 | 172.9632 | 189.8176 | 0.2772 | 0.0015903 | 181.3904 | 8.4272 | 178.5813 | 1.0398 | 0.048307 | 1.0404 | 0.048336
142.28 | 16.6453 | 0.011972 | 0.022263 | 173.5536 | 190.1989 | -0.3132 | -0.0017968 | 181.8763 | 8.3227 | 179.102 | 1.0426 | 0.047708 | 1.0432 | 0.047737
142.3 | 16.175 | 0.012159 | 0.022191 | 173.4728 | 189.6478 | -0.2324 | -0.0013333 | 181.5603 | 8.0875 | 178.8645 | 1.0408 | 0.04636 | 1.0414 | 0.046388
142.32 | 15.2865 | 0.012159 | 0.021476 | 173.6541 | 188.9406 | -0.4137 | -0.0023734 | 181.2974 | 7.6433 | 178.7496 | 1.0393 | 0.043814 | 1.0399 | 0.04384
142.34 | 14.2152 | 0.012159 | 0.020402 | 173.5956 | 187.8108 | -0.3552 | -0.0020377 | 180.7032 | 7.1076 | 178.334 | 1.0358 | 0.040743 | 1.0365 | 0.040767
142.36 | 13.0393 | 0.011598 | 0.0194 | 174.8788 | 187.9181 | -0.6384 | -0.0036624 | 181.3984 | 6.5196 | 179.2252 | 1.0398 | 0.037373 | 1.0405 | 0.037395
142.38 | 11.6544 | 0.011598 | 0.018183 | 175.3472 | 187.0016 | -1.1068 | -0.0063496 | 181.1744 | 5.8272 | 179.232 | 1.0385 | 0.033403 | 1.0392 | 0.033423
142.4 | 9.9036 | 0.011598 | 0.016823 | 175.1696 | 185.0732 | -0.9292 | -0.0053307 | 180.1214 | 4.9518 | 178.4708 | 1.0325 | 0.028385 | 1.0331 | 0.028402
142.42 | 8.1267 | 0.010475 | 0.015677 | 175.476 | 183.6027 | -1.2356 | -0.0070885 | 179.5393 | 4.0633 | 178.1849 | 1.0292 | 0.023292 | 1.0298 | 0.023306
142.44 | 6.0362 | 0.010475 | 0.014102 | 175.8791 | 181.9153 | -1.6387 | -0.0094011 | 178.8972 | 3.0181 | 177.8912 | 1.0255 | 0.017301 | 1.0261 | 0.017311
142.46 | 4.1548 | 0.0093529 | 0.012527 | 175.7266 | 179.8814 | -1.4862 | -0.0085262 | 177.804 | 2.0774 | 177.1115 | 1.0192 | 0.011908 | 1.0198 | 0.011915
142.48 | 2.0905 | 0.0093529 | 0.010809 | 176.0708 | 178.1613 | -1.8304 | -0.010501 | 177.116 | 1.0452 | 176.7676 | 1.0153 | 0.0059916 | 1.0159 | 0.0059952
142.5 | 0.078393 | 0.0093529 | 0.0090197 | 176.0359 | 176.1143 | -1.7955 | -0.010301 | 176.0751 | 0.039196 | 176.062 | 1.0093 | 0.00022468 | 1.0099 | 0.00022482
142.52 | -2.0643 | 0.0074823 | 0.0071585 | 176.9924 | 174.9281 | -1.752 | -0.010051 | 175.9602 | -1.0322 | 176.3043 | 1.0087 | -0.0059167 | 1.0093 | -0.0059203
142.54 | -4.0764 | 0.0074823 | 0.0054405 | 176.9048 | 172.8284 | -1.6644 | -0.0095485 | 174.8666 | -2.0382 | 175.546 | 1.0024 | -0.011684 | 1.003 | -0.011691
142.56 | -6.1146 | 0.0061729 | 0.0035793 | 177.2491 | 171.1345 | -2.0087 | -0.011524 | 174.1918 | -3.0573 | 175.2109 | 0.99852 | -0.017525 | 0.99912 | -0.017536
142.58 | -7.9699 | 0.0061729 | 0.0017896 | 176.9821 | 169.0122 | -1.7417 | -0.009992 | 172.9971 | -3.985 | 174.3255 | 0.99167 | -0.022843 | 0.99227 | -0.022857
142.6 | -9.8252 | 0.0061729 | 7.1585e-05 | 176.9727 | 167.1475 | -1.7323 | -0.009938 | 172.0601 | -4.9126 | 173.6976 | 0.9863 | -0.028161 | 0.98689 | -0.028177
142.62 | -11.4714 | 0.0048635 | -0.0014317 | 176.8729 | 165.4015 | -1.6325 | -0.0093655 | 171.1372 | -5.7357 | 173.0491 | 0.98101 | -0.032879 | 0.9816 | -0.032899
142.64 | -12.8041 | 0.0048635 | -0.0028634 | 177.2013 | 164.3972 | -1.9609 | -0.011249 | 170.7992 | -6.4021 | 172.9333 | 0.97908 | -0.036699 | 0.97966 | -0.036721
142.66 | -14.0584 | 0.0048635 | -0.0042235 | 176.9048 | 162.8464 | -1.6644 | -0.0095485 | 169.8756 | -7.0292 | 172.2187 | 0.97378 | -0.040294 | 0.97437 | -0.040318
142.68 | -15.0514 | 0.0035541 | -0.0052257 | 176.5054 | 161.454 | -1.265 | -0.0072572 | 168.9797 | -7.5257 | 171.4883 | 0.96865 | -0.04314 | 0.96923 | -0.043165
142.7 | -15.9137 | 0.0035541 | -0.0062995 | 176.3962 | 160.4825 | -1.1558 | -0.0066307 | 168.4394 | -7.9568 | 171.0916 | 0.96555 | -0.045611 | 0.96613 | -0.045638
142.72 | -16.3056 | 0.0028059 | -0.0068722 | 176.6048 | 160.2992 | -1.3644 | -0.0078274 | 168.452 | -8.1528 | 171.1696 | 0.96562 | -0.046735 | 0.9662 | -0.046763
142.74 | -16.5931 | 0.0028059 | -0.0073733 | 176.2855 | 159.6924 | -1.0451 | -0.0059956 | 167.989 | -8.2965 | 170.7545 | 0.96297 | -0.047558 | 0.96354 | -0.047587
142.76 | -16.3318 | 0.0028059 | -0.0074449 | 176.2922 | 159.9604 | -1.0518 | -0.0060341 | 168.1263 | -8.1659 | 170.8483 | 0.96375 | -0.046809 | 0.96433 | -0.046838
142.78 | -16.0182 | 0.0022447 | -0.0074449 | 175.885 | 159.8668 | -0.6446 | -0.003698 | 167.8759 | -8.0091 | 170.5456 | 0.96232 | -0.045911 | 0.9629 | -0.045938
142.8 | -15.8353 | 0.0022447 | -0.0073733 | 175.5669 | 159.7316 | -0.3265 | -0.0018731 | 167.6493 | -7.9176 | 170.2885 | 0.96102 | -0.045386 | 0.9616 | -0.045414
142.82 | -15.4433 | 0.0024318 | -0.0070153 | 175.697 | 160.2537 | -0.4566 | -0.0026195 | 167.9753 | -7.7217 | 170.5492 | 0.96289 | -0.044263 | 0.96347 | -0.04429
142.84 | -14.6333 | 0.0024318 | -0.0063711 | 175.2167 | 160.5834 | 0.0237 | 0.00013596 | 167.9001 | -7.3166 | 170.3389 | 0.96246 | -0.041941 | 0.96303 | -0.041966
142.86 | -13.2745 | 0.0024318 | -0.0051541 | 175.3188 | 162.0443 | -0.0784 | -0.00044977 | 168.6816 | -6.6372 | 170.894 | 0.96694 | -0.038047 | 0.96752 | -0.03807
142.88 | -11.4192 | 0.00318 | -0.0036508 | 173.8492 | 162.43 | 0.3912 | 0.0022443 | 168.1396 | -5.7096 | 170.0428 | 0.96383 | -0.032729 | 0.96441 | -0.032749
142.9 | -9.8775 | 0.00318 | -0.0025055 | 173.2358 | 163.3583 | 1.0046 | 0.0057633 | 168.2971 | -4.9387 | 169.9433 | 0.96473 | -0.02831 | 0.96531 | -0.028327
142.92 | -8.0483 | 0.00318 | -0.0012169 | 173.1178 | 165.0695 | 1.1226 | 0.0064402 | 169.0937 | -4.0241 | 170.435 | 0.9693 | -0.023068 | 0.96988 | -0.023082
142.94 | -6.1669 | 0.0044894 | 0.00028634 | 172.9394 | 166.7725 | 1.301 | 0.0074637 | 169.856 | -3.0834 | 170.8838 | 0.97367 | -0.017675 | 0.97425 | -0.017686
142.96 | -4.2593 | 0.0044894 | 0.0017896 | 172.7997 | 168.5404 | 1.4407 | 0.0082652 | 170.67 | -2.1297 | 171.3799 | 0.97834 | -0.012208 | 0.97892 | -0.012215
142.98 | -2.0382 | 0.0061729 | 0.0035793 | 171.8704 | 169.8322 | 1.37 | 0.0078596 | 170.8513 | -1.0191 | 171.191 | 0.97937 | -0.0058418 | 0.97996 | -0.0058453
143 | -0.15679 | 0.0061729 | 0.0052973 | 171.9133 | 171.7565 | 1.3271 | 0.0076134 | 171.8349 | -0.078393 | 171.861 | 0.98501 | -0.00044937 | 0.9856 | -0.00044964
143.02 | 1.9859 | 0.0061729 | 0.0070153 | 171.7644 | 173.7503 | 1.476 | 0.0084677 | 172.7574 | 0.99297 | 172.4264 | 0.9903 | 0.005692 | 0.99089 | 0.0056954
143.04 | 4.2332 | 0.0076694 | 0.0088766 | 171.7479 | 175.9811 | 1.4925 | 0.0085623 | 173.8645 | 2.1166 | 173.159 | 0.99665 | 0.012133 | 0.99724 | 0.01214
143.06 | 6.0885 | 0.0076694 | 0.010595 | 172.1925 | 178.281 | 1.0479 | 0.0060117 | 175.2367 | 3.0442 | 174.222 | 1.0045 | 0.017451 | 1.0051 | 0.017461
143.08 | 8.1267 | 0.0076694 | 0.012384 | 172.0382 | 180.1649 | 1.2022 | 0.0068969 | 176.1015 | 4.0633 | 174.7471 | 1.0095 | 0.023292 | 1.0101 | 0.023306
143.1 | 9.982 | 0.0087917 | 0.014102 | 172.0157 | 181.9977 | 1.2247 | 0.007026 | 177.0067 | 4.991 | 175.343 | 1.0147 | 0.02861 | 1.0153 | 0.028627
143.12 | 11.576 | 0.0087917 | 0.015606 | 172.1409 | 183.7169 | 1.0995 | 0.0063077 | 177.9289 | 5.788 | 175.9996 | 1.0199 | 0.033179 | 1.0206 | 0.033198
143.14 | 13.0393 | 0.010288 | 0.017037 | 171.7919 | 184.8312 | 1.4485 | 0.0083099 | 178.3115 | 6.5196 | 176.1383 | 1.0221 | 0.037373 | 1.0228 | 0.037395
143.16 | 14.1368 | 0.010288 | 0.018254 | 171.8845 | 186.0213 | 1.3559 | 0.0077787 | 178.9529 | 7.0684 | 176.5968 | 1.0258 | 0.040518 | 1.0264 | 0.040543
143.18 | 15.2865 | 0.010288 | 0.019471 | 171.9745 | 187.261 | 1.2659 | 0.0072623 | 179.6178 | 7.6433 | 177.07 | 1.0296 | 0.043814 | 1.0302 | 0.04384
143.2 | 16.1489 | 0.011223 | 0.020473 | 172.2642 | 188.4131 | 0.9762 | 0.0056004 | 180.3386 | 8.0744 | 177.6472 | 1.0338 | 0.046285 | 1.0344 | 0.046313
143.22 | 16.4363 | 0.011223 | 0.021261 | 172.5532 | 188.9895 | 0.6872 | 0.0039424 | 180.7713 | 8.2181 | 178.032 | 1.0362 | 0.047109 | 1.0369 | 0.047137
143.24 | 16.9328 | 0.012159 | 0.021833 | 172.3713 | 189.3041 | 0.8691 | 0.0049859 | 180.8377 | 8.4664 | 178.0156 | 1.0366 | 0.048532 | 1.0372 | 0.048561
143.26 | 16.985 | 0.012159 | 0.022263 | 172.6238 | 189.6088 | 0.6166 | 0.0035374 | 181.1163 | 8.4925 | 178.2855 | 1.0382 | 0.048682 | 1.0388 | 0.048711
143.28 | 16.7499 | 0.012159 | 0.022335 | 173.2596 | 190.0095 | -0.0192 | -0.00011015 | 181.6345 | 8.3749 | 178.8429 | 1.0412 | 0.048008 | 1.0418 | 0.048037
143.3 | 16.4624 | 0.012159 | 0.022263 | 174.2717 | 190.7341 | -0.0313 | -0.00017956 | 182.5029 | 8.2312 | 179.7592 | 1.0462 | 0.047184 | 1.0468 | 0.047212
143.32 | 15.4695 | 0.012159 | 0.021547 | 174.5811 | 190.0506 | -0.3407 | -0.0019546 | 182.3158 | 7.7347 | 179.7376 | 1.0451 | 0.044338 | 1.0457 | 0.044365
143.34 | 14.4242 | 0.012159 | 0.020402 | 174.7018 | 189.126 | -0.4614 | -0.002647 | 181.9139 | 7.2121 | 179.5099 | 1.0428 | 0.041342 | 1.0434 | 0.041367
143.36 | 13.0132 | 0.011785 | 0.019328 | 174.7943 | 187.8075 | -0.5539 | -0.0031777 | 181.3009 | 6.5066 | 179.132 | 1.0393 | 0.037298 | 1.0399 | 0.03732
143.38 | 11.6544 | 0.011785 | 0.018254 | 175.1531 | 186.8075 | -0.9127 | -0.0052361 | 180.9803 | 5.8272 | 179.0379 | 1.0374 | 0.033403 | 1.0381 | 0.033423
143.4 | 9.9558 | 0.010662 | 0.016966 | 175.5833 | 185.5391 | -1.3429 | -0.0077041 | 180.5612 | 4.9779 | 178.9019 | 1.035 | 0.028535 | 1.0357 | 0.028552
143.42 | 8.2312 | 0.010662 | 0.015677 | 175.6346 | 183.8658 | -1.3942 | -0.0079984 | 179.7502 | 4.1156 | 178.3783 | 1.0304 | 0.023592 | 1.031 | 0.023606
143.44 | 6.1669 | 0.010662 | 0.014102 | 175.9317 | 182.0986 | -1.6913 | -0.0097028 | 179.0151 | 3.0834 | 177.9873 | 1.0262 | 0.017675 | 1.0268 | 0.017686
143.46 | 4.1287 | 0.0093529 | 0.012599 | 175.7834 | 179.9121 | -1.543 | -0.008852 | 177.8477 | 2.0643 | 177.1596 | 1.0195 | 0.011833 | 1.0201 | 0.011841
143.48 | 2.195 | 0.0093529 | 0.010881 | 175.8797 | 178.0747 | -1.6393 | -0.0094045 | 176.9772 | 1.0975 | 176.6114 | 1.0145 | 0.0062912 | 1.0151 | 0.006295
143.5 | -0.026131 | 0.0093529 | 0.0090197 | 176.0958 | 176.0697 | -1.8554 | -0.010644 | 176.0827 | -0.013065 | 176.0871 | 1.0094 | -7.4895e-05 | 1.01 | -7.494e-05
143.52 | -2.1427 | 0.0080435 | 0.0073017 | 176.1228 | 173.9801 | -1.8824 | -0.010799 | 175.0514 | -1.0714 | 175.4086 | 1.0035 | -0.0061414 | 1.0041 | -0.0061451
143.54 | -4.3638 | 0.0080435 | 0.0053689 | 175.8013 | 171.4375 | -1.5609 | -0.0089547 | 173.6194 | -2.1819 | 174.3467 | 0.99524 | -0.012507 | 0.99584 | -0.012515
143.56 | -6.193 | 0.00636 | 0.0035793 | 177.301 | 171.108 | -2.0606 | -0.011821 | 174.2045 | -3.0965 | 175.2367 | 0.9986 | -0.01775 | 0.99919 | -0.017761
143.58 | -8.179 | 0.00636 | 0.0018612 | 177.189 | 169.01 | -1.9486 | -0.011179 | 173.0995 | -4.0895 | 174.4627 | 0.99226 | -0.023442 | 0.99286 | -0.023456
143.6 | -10.2694 | 0.00636 | 7.1585e-05 | 177.2007 | 166.9313 | -1.9603 | -0.011246 | 172.066 | -5.1347 | 173.7776 | 0.98634 | -0.029434 | 0.98693 | -0.029451
143.62 | -11.8634 | 0.0052376 | -0.0015033 | 177.1025 | 165.2391 | -1.8621 | -0.010683 | 171.1708 | -5.9317 | 173.148 | 0.98121 | -0.034002 | 0.98179 | -0.034023
143.64 | -13.2483 | 0.0052376 | -0.0028634 | 177.2941 | 164.0458 | -2.0537 | -0.011782 | 170.6699 | -6.6242 | 172.878 | 0.97833 | -0.037972 | 0.97892 | -0.037995
143.66 | -14.4765 | 0.0037412 | -0.0041519 | 177.187 | 162.7105 | -1.9466 | -0.011167 | 169.9488 | -7.2382 | 172.3615 | 0.9742 | -0.041492 | 0.97478 | -0.041517
143.68 | -15.6001 | 0.0037412 | -0.0052257 | 176.898 | 161.2979 | -1.6576 | -0.0095095 | 169.0979 | -7.8001 | 171.698 | 0.96932 | -0.044712 | 0.9699 | -0.044739
143.7 | -16.4102 | 0.0037412 | -0.0061563 | 176.609 | 160.1988 | -1.3686 | -0.0078515 | 168.4039 | -8.2051 | 171.1389 | 0.96535 | -0.047034 | 0.96592 | -0.047062
143.72 | -16.8021 | 0.0029929 | -0.006729 | 176.9575 | 160.1554 | -1.7171 | -0.0098508 | 168.5564 | -8.4011 | 171.3568 | 0.96622 | -0.048158 | 0.9668 | -0.048186
143.74 | -17.0634 | 0.0029929 | -0.0073017 | 176.8116 | 159.7482 | -1.5712 | -0.0090138 | 168.2799 | -8.5317 | 171.1238 | 0.96463 | -0.048907 | 0.96521 | -0.048936
143.76 | -16.8805 | 0.0029929 | -0.0073733 | 176.4857 | 159.6052 | -1.2453 | -0.0071442 | 168.0454 | -8.4403 | 170.8589 | 0.96329 | -0.048382 | 0.96387 | -0.048411
143.78 | -16.6453 | 0.0026188 | -0.0073017 | 176.4049 | 159.7596 | -1.1645 | -0.0066806 | 168.0822 | -8.3227 | 170.8565 | 0.9635 | -0.047708 | 0.96408 | -0.047737
143.8 | -16.2272 | 0.0026188 | -0.0072301 | 176.1055 | 159.8783 | -0.8651 | -0.004963 | 167.9919 | -8.1136 | 170.6964 | 0.96298 | -0.04651 | 0.96356 | -0.046538
143.82 | -15.8614 | 0.0028059 | -0.0070153 | 175.9621 | 160.1007 | -0.7217 | -0.0041403 | 168.0314 | -7.9307 | 170.675 | 0.96321 | -0.045461 | 0.96379 | -0.045489
143.84 | -15.1298 | 0.0028059 | -0.0062995 | 175.6066 | 160.4768 | -0.3662 | -0.0021009 | 168.0417 | -7.5649 | 170.5633 | 0.96327 | -0.043364 | 0.96385 | -0.04339
143.86 | -13.7448 | 0.0028059 | -0.0049394 | 175.5462 | 161.8014 | -0.3058 | -0.0017543 | 168.6738 | -6.8724 | 170.9646 | 0.96689 | -0.039395 | 0.96747 | -0.039418
143.88 | -11.9157 | 0.0035541 | -0.0035077 | 174.9042 | 162.9885 | 0.3362 | 0.0019287 | 168.9464 | -5.9578 | 170.9323 | 0.96845 | -0.034152 | 0.96904 | -0.034173
143.9 | -10.1388 | 0.0035541 | -0.0023623 | 174.9274 | 164.7886 | 0.313 | 0.0017957 | 169.858 | -5.0694 | 171.5478 | 0.97368 | -0.029059 | 0.97426 | -0.029077
143.92 | -8.5448 | 0.0046764 | -0.0011454 | 173.6501 | 165.1053 | 0.5903 | 0.0033865 | 169.3777 | -4.2724 | 170.8018 | 0.97093 | -0.024491 | 0.97151 | -0.024505
143.94 | -6.4021 | 0.0046764 | 0.00042951 | 173.4062 | 167.0041 | 0.8342 | 0.0047857 | 170.2052 | -3.201 | 171.2722 | 0.97567 | -0.018349 | 0.97626 | -0.01836
143.96 | -4.3638 | 0.0046764 | 0.0019328 | 173.1172 | 168.7534 | 1.1232 | 0.0064437 | 170.9353 | -2.1819 | 171.6626 | 0.97986 | -0.012507 | 0.98044 | -0.012515
143.98 | -2.2473 | 0.006547 | 0.0036508 | 172.8782 | 170.6309 | 1.3622 | 0.0078148 | 171.7546 | -1.1236 | 172.1291 | 0.98455 | -0.006441 | 0.98514 | -0.0064448
144 | -0.13065 | 0.006547 | 0.0053689 | 173.108 | 172.9773 | 1.1324 | 0.0064965 | 173.0427 | -0.065327 | 173.0644 | 0.99194 | -0.00037448 | 0.99253 | -0.0003747
144.02 | 2.1166 | 0.006547 | 0.0071585 | 173.0663 | 175.1829 | 1.1741 | 0.0067357 | 174.1246 | 1.0583 | 173.7718 | 0.99814 | 0.0060665 | 0.99874 | 0.0060701
144.04 | 4.2332 | 0.0078564 | 0.0089481 | 171.6745 | 175.9077 | 1.5659 | 0.0089834 | 173.7911 | 2.1166 | 173.0856 | 0.99623 | 0.012133 | 0.99682 | 0.01214
144.06 | 6.2714 | 0.0078564 | 0.010738 | 171.8387 | 178.1101 | 1.4017 | 0.0080414 | 174.9744 | 3.1357 | 173.9292 | 1.003 | 0.017975 | 1.0036 | 0.017986
144.08 | 8.2051 | 0.00954 | 0.012527 | 172.0518 | 180.2569 | 1.1886 | 0.0068189 | 176.1543 | 4.1025 | 174.7868 | 1.0098 | 0.023517 | 1.0104 | 0.023531
144.1 | 9.982 | 0.00954 | 0.014102 | 172.2336 | 182.2156 | 1.0068 | 0.0057759 | 177.2246 | 4.991 | 175.5609 | 1.0159 | 0.02861 | 1.0165 | 0.028627
144.12 | 11.8634 | 0.00954 | 0.015749 | 172.1036 | 183.967 | 1.1368 | 0.0065217 | 178.0353 | 5.9317 | 176.0581 | 1.0206 | 0.034002 | 1.0212 | 0.034023
144.14 | 13.2222 | 0.010662 | 0.01718 | 172.157 | 185.3792 | 1.0834 | 0.0062154 | 178.7681 | 6.6111 | 176.5644 | 1.0248 | 0.037897 | 1.0254 | 0.03792
144.16 | 14.5026 | 0.010662 | 0.018397 | 172.5692 | 187.0718 | 0.6712 | 0.0038506 | 179.8205 | 7.2513 | 177.4034 | 1.0308 | 0.041567 | 1.0314 | 0.041592
144.18 | 15.4433 | 0.010662 | 0.019471 | 172.2172 | 187.6605 | 1.0232 | 0.00587 | 179.9389 | 7.7217 | 177.365 | 1.0315 | 0.044263 | 1.0321 | 0.04429
144.2 | 16.3579 | 0.011411 | 0.020545 | 172.5441 | 188.902 | 0.6963 | 0.0039946 | 180.7231 | 8.179 | 177.9967 | 1.036 | 0.046884 | 1.0366 | 0.046912
144.22 | 16.9328 | 0.011411 | 0.021332 | 172.6752 | 189.608 | 0.5652 | 0.0032425 | 181.1416 | 8.4664 | 178.3195 | 1.0384 | 0.048532 | 1.039 | 0.048561
144.24 | 17.2202 | 0.012159 | 0.021905 | 172.9379 | 190.1581 | 0.3025 | 0.0017354 | 181.548 | 8.6101 | 178.678 | 1.0407 | 0.049356 | 1.0413 | 0.049385
144.26 | 17.1941 | 0.012159 | 0.022191 | 172.8496 | 190.0437 | 0.3908 | 0.002242 | 181.4466 | 8.597 | 178.581 | 1.0401 | 0.049281 | 1.0407 | 0.049311
144.28 | 17.2202 | 0.012159 | 0.022335 | 173.1739 | 190.3941 | 0.0665 | 0.0003815 | 181.784 | 8.6101 | 178.914 | 1.042 | 0.049356 | 1.0427 | 0.049385
144.3 | 16.8283 | 0.012346 | 0.022263 | 173.0262 | 189.8545 | 0.2142 | 0.0012288 | 181.4403 | 8.4141 | 178.6356 | 1.0401 | 0.048232 | 1.0407 | 0.048261
144.32 | 15.8875 | 0.012346 | 0.021476 | 173.4248 | 189.3123 | -0.1844 | -0.0010579 | 181.3686 | 7.9438 | 178.7206 | 1.0397 | 0.045536 | 1.0403 | 0.045564
144.34 | 14.7378 | 0.012159 | 0.020473 | 174.5078 | 189.2456 | -0.2674 | -0.001534 | 181.8767 | 7.3689 | 179.4204 | 1.0426 | 0.042241 | 1.0432 | 0.042266
144.36 | 13.5096 | 0.012159 | 0.0194 | 174.6908 | 188.2004 | -0.4504 | -0.0025839 | 181.4456 | 6.7548 | 179.194 | 1.0401 | 0.038721 | 1.0407 | 0.038744
144.38 | 11.9418 | 0.012159 | 0.018183 | 175.3039 | 187.2457 | -1.0635 | -0.0061012 | 181.2748 | 5.9709 | 179.2845 | 1.0391 | 0.034227 | 1.0397 | 0.034248
144.4 | 10.3739 | 0.010849 | 0.016966 | 175.2768 | 185.6507 | -1.0364 | -0.0059457 | 180.4638 | 5.187 | 178.7348 | 1.0345 | 0.029733 | 1.0351 | 0.029751
144.42 | 8.597 | 0.010849 | 0.015749 | 175.6192 | 184.2162 | -1.3788 | -0.00791 | 179.9177 | 4.2985 | 178.4849 | 1.0313 | 0.024641 | 1.032 | 0.024655
144.44 | 6.6634 | 0.010849 | 0.014245 | 175.4796 | 182.143 | -1.2392 | -0.0071092 | 178.8113 | 3.3317 | 177.7007 | 1.025 | 0.019098 | 1.0256 | 0.01911
144.46 | 4.599 | 0.0091658 | 0.012599 | 175.9255 | 180.5245 | -1.6851 | -0.0096673 | 178.225 | 2.2995 | 177.4585 | 1.0216 | 0.013182 | 1.0223 | 0.013189
144.48 | 2.4563 | 0.0091658 | 0.010881 | 175.8881 | 178.3444 | -1.6477 | -0.0094527 | 177.1162 | 1.2281 | 176.7069 | 1.0153 | 0.0070401 | 1.0159 | 0.0070444
144.5 | 0.44422 | 0.0082305 | 0.0090913 | 176.8741 | 177.3183 | -1.6337 | -0.0093724 | 177.0962 | 0.22211 | 177.0222 | 1.0152 | 0.0012732 | 1.0158 | 0.001274
144.52 | -1.6985 | 0.0082305 | 0.0073017 | 176.92 | 175.2215 | -1.6796 | -0.0096357 | 176.0707 | -0.84925 | 176.3538 | 1.0093 | -0.0048682 | 1.0099 | -0.0048711
144.54 | -3.9458 | 0.0082305 | 0.0054405 | 177.0645 | 173.1187 | -1.8241 | -0.010465 | 175.0916 | -1.9729 | 175.7492 | 1.0037 | -0.011309 | 1.0043 | -0.011316
144.56 | -6.1669 | 0.006547 | 0.0035077 | 177.238 | 171.0711 | -1.9976 | -0.01146 | 174.1546 | -3.0834 | 175.1824 | 0.99831 | -0.017675 | 0.99891 | -0.017686
144.58 | -7.9438 | 0.006547 | 0.0017896 | 177.129 | 169.1852 | -1.8886 | -0.010835 | 173.1571 | -3.9719 | 174.4811 | 0.99259 | -0.022768 | 0.99319 | -0.022782
144.6 | -9.8252 | 0.0054247 | 0.00014317 | 177.3665 | 167.5413 | -2.1261 | -0.012197 | 172.4539 | -4.9126 | 174.0914 | 0.98856 | -0.028161 | 0.98915 | -0.028177
144.62 | -11.3408 | 0.0054247 | -0.0014317 | 177.1364 | 165.7956 | -1.896 | -0.010877 | 171.466 | -5.6704 | 173.3561 | 0.9829 | -0.032504 | 0.98349 | -0.032524
144.64 | -12.8041 | 0.0054247 | -0.0028634 | 177.2466 | 164.4425 | -2.0062 | -0.011509 | 170.8445 | -6.4021 | 172.9786 | 0.97934 | -0.036699 | 0.97992 | -0.036721
144.66 | -14.0323 | 0.0043023 | -0.0040088 | 177.295 | 163.2627 | -2.0546 | -0.011787 | 170.2789 | -7.0161 | 172.6176 | 0.97609 | -0.040219 | 0.97668 | -0.040243
144.68 | -15.0514 | 0.0043023 | -0.0050825 | 177.1761 | 162.1247 | -1.9357 | -0.011105 | 169.6504 | -7.5257 | 172.159 | 0.97249 | -0.04314 | 0.97307 | -0.043165
144.7 | -15.9659 | 0.0043023 | -0.0060847 | 176.9036 | 160.9377 | -1.6632 | -0.0095416 | 168.9206 | -7.983 | 171.5816 | 0.96831 | -0.045761 | 0.96889 | -0.045788
144.72 | -16.3318 | 0.003367 | -0.0068006 | 176.7099 | 160.3781 | -1.4695 | -0.0084304 | 168.544 | -8.1659 | 171.266 | 0.96615 | -0.046809 | 0.96673 | -0.046838
144.74 | -16.8544 | 0.003367 | -0.0073733 | 176.556 | 159.7016 | -1.3156 | -0.0075475 | 168.1288 | -8.4272 | 170.9379 | 0.96377 | -0.048307 | 0.96435 | -0.048336
144.76 | -16.6976 | 0.0028059 | -0.0074449 | 176.1979 | 159.5003 | -0.9575 | -0.0054931 | 167.8491 | -8.3488 | 170.632 | 0.96216 | -0.047858 | 0.96274 | -0.047887
144.78 | -16.4363 | 0.0028059 | -0.0073733 | 176.1789 | 159.7426 | -0.9385 | -0.0053841 | 167.9608 | -8.2181 | 170.7001 | 0.9628 | -0.047109 | 0.96338 | -0.047137
144.8 | -16.0966 | 0.0028059 | -0.0072301 | 176.2078 | 160.1112 | -0.9674 | -0.0055499 | 168.1595 | -8.0483 | 170.8423 | 0.96394 | -0.046135 | 0.96452 | -0.046163
144.82 | -15.8614 | 0.0026188 | -0.0068722 | 175.8297 | 159.9683 | -0.5893 | -0.0033808 | 167.899 | -7.9307 | 170.5426 | 0.96245 | -0.045461 | 0.96303 | -0.045489
144.84 | -14.8946 | 0.0026188 | -0.0062995 | 175.7947 | 160.9001 | -0.5543 | -0.00318 | 168.3474 | -7.4473 | 170.8298 | 0.96502 | -0.04269 | 0.9656 | -0.042716
144.86 | -13.6926 | 0.00318 | -0.0051541 | 174.2884 | 160.5958 | -0.048 | -0.00027537 | 167.4421 | -6.8463 | 169.7242 | 0.95983 | -0.039245 | 0.96041 | -0.039269
144.88 | -11.7066 | 0.00318 | -0.0035793 | 173.7185 | 162.0119 | 0.5219 | 0.0029941 | 167.8652 | -5.8533 | 169.8163 | 0.96226 | -0.033553 | 0.96283 | -0.033573
144.9 | -10.191 | 0.00318 | -0.0023623 | 173.8101 | 163.6191 | 0.4303 | 0.0024686 | 168.7146 | -5.0955 | 170.4131 | 0.96713 | -0.029209 | 0.96771 | -0.029227
144.92 | -8.597 | 0.0046764 | -0.0011454 | 173.5171 | 164.9201 | 0.7233 | 0.0041495 | 169.2186 | -4.2985 | 170.6514 | 0.97001 | -0.024641 | 0.9706 | -0.024655
144.94 | -6.5588 | 0.0046764 | 0.00028634 | 173.3525 | 166.7937 | 0.8879 | 0.0050938 | 170.0731 | -3.2794 | 171.1662 | 0.97491 | -0.018799 | 0.9755 | -0.01881
144.96 | -4.599 | 0.0046764 | 0.0018612 | 173.1172 | 168.5182 | 1.1232 | 0.0064437 | 170.8177 | -2.2995 | 171.5842 | 0.97918 | -0.013182 | 0.97977 | -0.013189
144.98 | -2.4824 | 0.0057988 | 0.0035793 | 173.2009 | 170.7185 | 1.0395 | 0.0059635 | 171.9597 | -1.2412 | 172.3734 | 0.98573 | -0.007115 | 0.98632 | -0.0071193
145 | -0.28744 | 0.0057988 | 0.0052973 | 172.9965 | 172.7091 | 1.2439 | 0.0071361 | 172.8528 | -0.14372 | 172.9007 | 0.99085 | -0.00082385 | 0.99144 | -0.00082434
145.02 | 1.6985 | 0.0076694 | 0.0071585 | 173.2009 | 174.8994 | 1.0395 | 0.0059635 | 174.0502 | 0.84925 | 173.7671 | 0.99771 | 0.0048682 | 0.99831 | 0.0048711
145.04 | 3.8412 | 0.0076694 | 0.008805 | 172.9426 | 176.7838 | 1.2978 | 0.0074454 | 174.8632 | 1.9206 | 174.223 | 1.0024 | 0.01101 | 1.003 | 0.011016
145.06 | 5.9578 | 0.0076694 | 0.010666 | 173.0937 | 179.0515 | 1.1467 | 0.0065785 | 176.0726 | 2.9789 | 175.0796 | 1.0093 | 0.017076 | 1.0099 | 0.017086
145.08 | 7.8131 | 0.0089788 | 0.012384 | 172.0393 | 179.8524 | 1.2011 | 0.0068906 | 175.9459 | 3.9066 | 174.6437 | 1.0086 | 0.022394 | 1.0092 | 0.022407
145.1 | 9.6423 | 0.0089788 | 0.014031 | 172.1277 | 181.77 | 1.1127 | 0.0063835 | 176.9488 | 4.8211 | 175.3418 | 1.0143 | 0.027636 | 1.0149 | 0.027653
145.12 | 11.2624 | 0.010101 | 0.015606 | 172.274 | 183.5364 | 0.9664 | 0.0055441 | 177.9052 | 5.6312 | 176.0281 | 1.0198 | 0.03228 | 1.0204 | 0.032299
145.14 | 12.7518 | 0.010101 | 0.017037 | 172.2556 | 185.0074 | 0.9848 | 0.0056497 | 178.6315 | 6.3759 | 176.5062 | 1.024 | 0.036549 | 1.0246 | 0.036571
145.16 | 14.0061 | 0.010101 | 0.018397 | 172.5319 | 186.538 | 0.7085 | 0.0040646 | 179.535 | 7.0031 | 177.2006 | 1.0292 | 0.040144 | 1.0298 | 0.040168
145.18 | 15.0514 | 0.011411 | 0.019471 | 172.3486 | 187.4 | 0.8918 | 0.0051162 | 179.8743 | 7.5257 | 177.3657 | 1.0311 | 0.04314 | 1.0317 | 0.043165
145.2 | 15.783 | 0.011411 | 0.020545 | 172.4307 | 188.2137 | 0.8097 | 0.0046452 | 180.3222 | 7.8915 | 177.6917 | 1.0337 | 0.045237 | 1.0343 | 0.045264
145.22 | 16.3318 | 0.011411 | 0.021261 | 172.8111 | 189.1429 | 0.4293 | 0.0024629 | 180.977 | 8.1659 | 178.255 | 1.0374 | 0.046809 | 1.038 | 0.046838
145.24 | 16.6715 | 0.011972 | 0.021905 | 172.5643 | 189.2358 | 0.6761 | 0.0038787 | 180.9 | 8.3357 | 178.1215 | 1.037 | 0.047783 | 1.0376 | 0.047812
145.26 | 16.7237 | 0.011972 | 0.022191 | 172.8909 | 189.6146 | 0.3495 | 0.002005 | 181.2528 | 8.3619 | 178.4655 | 1.039 | 0.047933 | 1.0396 | 0.047962
145.28 | 16.6976 | 0.012346 | 0.022335 | 173.218 | 189.9156 | 0.0224 | 0.00012851 | 181.5668 | 8.3488 | 178.7839 | 1.0408 | 0.047858 | 1.0414 | 0.047887
145.3 | 16.3318 | 0.012346 | 0.022191 | 173.3546 | 189.6864 | -0.1142 | -0.00065515 | 181.5205 | 8.1659 | 178.7985 | 1.0405 | 0.046809 | 1.0412 | 0.046838
145.32 | 15.3388 | 0.012346 | 0.021547 | 173.4654 | 188.8042 | -0.225 | -0.0012908 | 181.1348 | 7.6694 | 178.5783 | 1.0383 | 0.043963 | 1.0389 | 0.04399
145.34 | 14.189 | 0.012346 | 0.020473 | 174.8033 | 188.9923 | -0.5629 | -0.0032293 | 181.8978 | 7.0945 | 179.533 | 1.0427 | 0.040668 | 1.0433 | 0.040692
145.36 | 13.0393 | 0.012346 | 0.019471 | 175.0354 | 188.0747 | -0.795 | -0.0045608 | 181.555 | 6.5196 | 179.3818 | 1.0407 | 0.037373 | 1.0414 | 0.037395
145.38 | 11.4976 | 0.011411 | 0.018254 | 175.2789 | 186.7765 | -1.0385 | -0.0059578 | 181.0277 | 5.7488 | 179.1114 | 1.0377 | 0.032954 | 1.0383 | 0.032974
145.4 | 9.9297 | 0.011411 | 0.016966 | 175.7932 | 185.7229 | -1.5528 | -0.0089083 | 180.7581 | 4.9649 | 179.1031 | 1.0362 | 0.02846 | 1.0368 | 0.028477
145.42 | 8.179 | 0.011411 | 0.015749 | 176.0021 | 184.1811 | -1.7617 | -0.010107 | 180.0916 | 4.0895 | 178.7284 | 1.0323 | 0.023442 | 1.033 | 0.023456
145.44 | 6.1669 | 0.0099141 | 0.014245 | 175.8675 | 182.0344 | -1.6271 | -0.0093345 | 178.9509 | 3.0834 | 177.9231 | 1.0258 | 0.017675 | 1.0264 | 0.017686
145.46 | 4.2855 | 0.0099141 | 0.012599 | 176.0389 | 180.3244 | -1.7985 | -0.010318 | 178.1816 | 2.1427 | 177.4674 | 1.0214 | 0.012283 | 1.022 | 0.01229
145.48 | 2.1166 | 0.0099141 | 0.010881 | 176.3476 | 178.4642 | -2.1072 | -0.012089 | 177.4059 | 1.0583 | 177.0531 | 1.0169 | 0.0060665 | 1.0176 | 0.0060701
145.5 | 0 | 0.0087917 | 0.0092345 | 176.4595 | 176.4595 | -2.2191 | -0.012731 | 176.4595 | 0 | 176.4595 | 1.0115 | 0 | 1.0121 | 0
145.52 | -2.1166 | 0.0087917 | 0.0073017 | 176.5511 | 174.4345 | -2.3107 | -0.013256 | 175.4928 | -1.0583 | 175.8456 | 1.006 | -0.0060665 | 1.0066 | -0.0060701
145.54 | -4.2593 | 0.0071082 | 0.0054405 | 177.0732 | 172.8139 | -1.8328 | -0.010515 | 174.9435 | -2.1297 | 175.6534 | 1.0028 | -0.012208 | 1.0034 | -0.012215
145.56 | -6.2975 | 0.0071082 | 0.0036508 | 177.2911 | 170.9936 | -2.0507 | -0.011765 | 174.1423 | -3.1488 | 175.1919 | 0.99824 | -0.01805 | 0.99884 | -0.018061
145.58 | -8.1267 | 0.0071082 | 0.0018612 | 177.5031 | 169.3764 | -2.2627 | -0.012981 | 173.4398 | -4.0633 | 174.7942 | 0.99421 | -0.023292 | 0.99481 | -0.023306
145.6 | -9.7468 | 0.0054247 | 0.00028634 | 177.2514 | 167.5046 | -2.011 | -0.011537 | 172.378 | -4.8734 | 174.0025 | 0.98813 | -0.027936 | 0.98872 | -0.027953
145.62 | -11.4714 | 0.0054247 | -0.0014317 | 177.1509 | 165.6795 | -1.9105 | -0.01096 | 171.4152 | -5.7357 | 173.3271 | 0.98261 | -0.032879 | 0.9832 | -0.032899
145.64 | -12.8302 | 0.0043023 | -0.0027918 | 177.2888 | 164.4586 | -2.0484 | -0.011751 | 170.8737 | -6.4151 | 173.0121 | 0.9795 | -0.036774 | 0.98009 | -0.036796
145.66 | -13.98 | 0.0043023 | -0.0041519 | 177.2227 | 163.2427 | -1.9823 | -0.011372 | 170.2327 | -6.99 | 172.5627 | 0.97583 | -0.040069 | 0.97641 | -0.040093
145.68 | -15.1298 | 0.0043023 | -0.0052973 | 176.9966 | 161.8668 | -1.7562 | -0.010075 | 169.4317 | -7.5649 | 171.9533 | 0.97124 | -0.043364 | 0.97182 | -0.04339
145.7 | -15.8353 | 0.003367 | -0.0060847 | 176.9103 | 161.075 | -1.6699 | -0.0095801 | 168.9927 | -7.9176 | 171.6319 | 0.96872 | -0.045386 | 0.9693 | -0.045414
145.72 | -16.3056 | 0.003367 | -0.0068006 | 176.6224 | 160.3168 | -1.382 | -0.0079284 | 168.4696 | -8.1528 | 171.1872 | 0.96572 | -0.046735 | 0.9663 | -0.046763
145.74 | -16.7237 | 0.003367 | -0.0073017 | 176.3027 | 159.579 | -1.0623 | -0.0060943 | 167.9408 | -8.3619 | 170.7281 | 0.96269 | -0.047933 | 0.96327 | -0.047962
145.76 | -16.384 | 0.0028059 | -0.0073733 | 176.3503 | 159.9663 | -1.1099 | -0.0063674 | 168.1583 | -8.192 | 170.889 | 0.96394 | -0.046959 | 0.96451 | -0.046987
145.78 | -16.2011 | 0.0028059 | -0.0073733 | 175.9241 | 159.723 | -0.6837 | -0.0039223 | 167.8235 | -8.1006 | 170.5237 | 0.96202 | -0.046435 | 0.96259 | -0.046463
145.8 | -15.8092 | 0.0024318 | -0.0072301 | 175.9792 | 160.17 | -0.7388 | -0.0042384 | 168.0746 | -7.9046 | 170.7095 | 0.96346 | -0.045312 | 0.96404 | -0.045339
145.82 | -15.3649 | 0.0024318 | -0.0069438 | 175.692 | 160.3271 | -0.4516 | -0.0025908 | 168.0095 | -7.6825 | 170.5704 | 0.96308 | -0.044038 | 0.96366 | -0.044065
145.84 | -14.581 | 0.0024318 | -0.0062995 | 175.7562 | 161.1752 | -0.5158 | -0.0029591 | 168.4657 | -7.2905 | 170.8959 | 0.9657 | -0.041791 | 0.96628 | -0.041817
145.86 | -13.1961 | 0.00318 | -0.0050825 | 175.2474 | 162.0513 | -0.007 | -4.0158e-05 | 168.6494 | -6.598 | 170.8487 | 0.96675 | -0.037822 | 0.96733 | -0.037845
145.88 | -11.576 | 0.00318 | -0.0035793 | 174.7555 | 163.1795 | 0.4849 | 0.0027818 | 168.9675 | -5.788 | 170.8968 | 0.96858 | -0.033179 | 0.96916 | -0.033198
145.9 | -9.8775 | 0.00318 | -0.0023623 | 174.4083 | 164.5308 | 0.8321 | 0.0047737 | 169.4696 | -4.9387 | 171.1158 | 0.97145 | -0.02831 | 0.97204 | -0.028327
145.92 | -8.1006 | 0.0043023 | -0.0010738 | 173.4817 | 165.3811 | 0.7587 | 0.0043526 | 169.4314 | -4.0503 | 170.7815 | 0.97124 | -0.023217 | 0.97182 | -0.023231
145.94 | -6.2714 | 0.0043023 | 0.00035793 | 172.9585 | 166.6871 | 1.2819 | 0.0073541 | 169.8228 | -3.1357 | 170.868 | 0.97348 | -0.017975 | 0.97406 | -0.017986
145.96 | -4.0241 | 0.0056117 | 0.0019328 | 173.0793 | 169.0552 | 1.1611 | 0.0066611 | 171.0672 | -2.0121 | 171.7379 | 0.98061 | -0.011534 | 0.9812 | -0.011541
145.98 | -2.0121 | 0.0056117 | 0.0035793 | 173.0376 | 171.0255 | 1.2028 | 0.0069003 | 172.0316 | -1.006 | 172.3669 | 0.98614 | -0.0057669 | 0.98673 | -0.0057704
146 | 0.078393 | 0.0056117 | 0.0053689 | 173.0008 | 173.0792 | 1.2396 | 0.0071115 | 173.04 | 0.039196 | 173.0269 | 0.99192 | 0.00022468 | 0.99252 | 0.00022482
146.02 | 2.1689 | 0.0072953 | 0.0070869 | 171.6486 | 173.8175 | 1.5918 | 0.009132 | 172.733 | 1.0844 | 172.3716 | 0.99016 | 0.0062163 | 0.99075 | 0.00622
146.04 | 4.2593 | 0.0072953 | 0.0089481 | 171.7841 | 176.0434 | 1.4563 | 0.0083547 | 173.9138 | 2.1297 | 173.2039 | 0.99693 | 0.012208 | 0.99753 | 0.012215
146.06 | 6.2975 | 0.0086047 | 0.010595 | 172.0994 | 178.3969 | 1.141 | 0.0065458 | 175.2482 | 3.1488 | 174.1986 | 1.0046 | 0.01805 | 1.0052 | 0.018061
146.08 | 8.2051 | 0.0086047 | 0.012384 | 171.8471 | 180.0522 | 1.3933 | 0.0079932 | 175.9496 | 4.1025 | 174.5821 | 1.0086 | 0.023517 | 1.0092 | 0.023531
146.1 | 10.1388 | 0.0086047 | 0.014031 | 172.1693 | 182.3081 | 1.0711 | 0.0061448 | 177.2387 | 5.0694 | 175.5489 | 1.016 | 0.029059 | 1.0166 | 0.029077
146.12 | 11.6544 | 0.0099141 | 0.015606 | 172.1373 | 183.7917 | 1.1031 | 0.0063284 | 177.9645 | 5.8272 | 176.0221 | 1.0201 | 0.033403 | 1.0208 | 0.033423
146.14 | 13.1699 | 0.0099141 | 0.017037 | 171.9323 | 185.1022 | 1.3081 | 0.0075044 | 178.5173 | 6.585 | 176.3223 | 1.0233 | 0.037747 | 1.0239 | 0.03777
146.16 | 14.372 | 0.0099141 | 0.018326 | 172.0498 | 186.4218 | 1.1906 | 0.0068304 | 179.2358 | 7.186 | 176.8405 | 1.0274 | 0.041192 | 1.0281 | 0.041217
146.18 | 15.4172 | 0.011036 | 0.019543 | 172.1888 | 187.606 | 1.0516 | 0.0060329 | 179.8974 | 7.7086 | 177.3279 | 1.0312 | 0.044188 | 1.0318 | 0.044215
146.2 | 16.2272 | 0.011036 | 0.020473 | 172.1552 | 188.3824 | 1.0852 | 0.0062257 | 180.2688 | 8.1136 | 177.5643 | 1.0334 | 0.04651 | 1.034 | 0.046538
146.22 | 16.6715 | 0.011598 | 0.021189 | 172.6128 | 189.2843 | 0.6276 | 0.0036005 | 180.9485 | 8.3357 | 178.17 | 1.0373 | 0.047783 | 1.0379 | 0.047812
146.24 | 17.1418 | 0.011598 | 0.021833 | 172.7966 | 189.9384 | 0.4438 | 0.002546 | 181.3675 | 8.5709 | 178.5105 | 1.0397 | 0.049131 | 1.0403 | 0.049161
146.26 | 17.0373 | 0.011598 | 0.022191 | 172.8657 | 189.903 | 0.3747 | 0.0021496 | 181.3844 | 8.5187 | 178.5448 | 1.0398 | 0.048832 | 1.0404 | 0.048861
146.28 | 16.8283 | 0.011972 | 0.022335 | 172.946 | 189.7743 | 0.2944 | 0.0016889 | 181.3601 | 8.4141 | 178.5554 | 1.0396 | 0.048232 | 1.0402 | 0.048261
146.3 | 16.7237 | 0.011972 | 0.022191 | 172.8257 | 189.5494 | 0.4147 | 0.0023791 | 181.1876 | 8.3619 | 178.4003 | 1.0386 | 0.047933 | 1.0392 | 0.047962
146.32 | 15.6785 | 0.011972 | 0.021476 | 173.2785 | 188.957 | -0.0381 | -0.00021858 | 181.1178 | 7.8393 | 178.5047 | 1.0382 | 0.044937 | 1.0388 | 0.044964
146.34 | 14.4504 | 0.011785 | 0.020402 | 174.4971 | 188.9475 | -0.2567 | -0.0014727 | 181.7223 | 7.2252 | 179.3139 | 1.0417 | 0.041417 | 1.0423 | 0.041442
146.36 | 13.0915 | 0.011785 | 0.019328 | 174.717 | 187.8085 | -0.4766 | -0.0027342 | 181.2628 | 6.5458 | 179.0808 | 1.0391 | 0.037522 | 1.0397 | 0.037545
146.38 | 11.7327 | 0.011036 | 0.018039 | 175.0119 | 186.7446 | -0.7715 | -0.004426 | 180.8783 | 5.8664 | 178.9228 | 1.0369 | 0.033628 | 1.0375 | 0.033648
146.4 | 10.2172 | 0.011036 | 0.016966 | 175.2409 | 185.4581 | -1.0005 | -0.0057398 | 180.3495 | 5.1086 | 178.6466 | 1.0338 | 0.029284 | 1.0344 | 0.029302
146.42 | 8.2835 | 0.011036 | 0.015677 | 175.723 | 184.0065 | -1.4826 | -0.0085055 | 179.8647 | 4.1417 | 178.4842 | 1.031 | 0.023742 | 1.0317 | 0.023756
146.44 | 6.4543 | 0.0099141 | 0.014245 | 175.6419 | 182.0962 | -1.4015 | -0.0080403 | 178.8691 | 3.2272 | 177.7933 | 1.0253 | 0.018499 | 1.0259 | 0.01851
146.46 | 4.2593 | 0.0099141 | 0.012527 | 175.8203 | 180.0796 | -1.5799 | -0.0090637 | 177.95 | 2.1297 | 177.2401 | 1.0201 | 0.012208 | 1.0207 | 0.012215
146.48 | 2.1427 | 0.0086047 | 0.010809 | 175.56 | 177.7027 | -1.3196 | -0.0075704 | 176.6314 | 1.0714 | 176.2742 | 1.0125 | 0.0061414 | 1.0131 | 0.0061451
146.5 | -0.052262 | 0.0086047 | 0.0090197 | 176.0302 | 175.9779 | -1.7898 | -0.010268 | 176.0041 | -0.026131 | 176.0128 | 1.0089 | -0.00014979 | 1.0095 | -0.00014988
146.52 | -2.1427 | 0.0086047 | 0.0072301 | 176.0021 | 173.8594 | -1.7617 | -0.010107 | 174.9307 | -1.0714 | 175.2879 | 1.0028 | -0.0061414 | 1.0034 | -0.0061451
146.54 | -4.2593 | 0.0067341 | 0.0053689 | 176.9066 | 172.6473 | -1.6662 | -0.0095588 | 174.7769 | -2.1297 | 175.4868 | 1.0019 | -0.012208 | 1.0025 | -0.012215
146.56 | -6.193 | 0.0067341 | 0.0035793 | 177.0315 | 170.8385 | -1.7911 | -0.010275 | 173.935 | -3.0965 | 174.9672 | 0.99705 | -0.01775 | 0.99765 | -0.017761
146.58 | -8.1006 | 0.0054247 | 0.0018612 | 176.6335 | 168.5329 | -1.3931 | -0.0079921 | 172.5832 | -4.0503 | 173.9333 | 0.9893 | -0.023217 | 0.9899 | -0.023231
146.6 | -10.1388 | 0.0054247 | 7.1585e-05 | 176.9255 | 166.7867 | -1.6851 | -0.0096673 | 171.8561 | -5.0694 | 173.5459 | 0.98513 | -0.029059 | 0.98572 | -0.029077
146.62 | -11.6544 | 0.0054247 | -0.0014317 | 176.6519 | 164.9975 | -1.4115 | -0.0080976 | 170.8247 | -5.8272 | 172.7671 | 0.97922 | -0.033403 | 0.97981 | -0.033423
146.64 | -13.2222 | 0.0043023 | -0.002935 | 176.4673 | 163.2451 | -1.2269 | -0.0070386 | 169.8562 | -6.6111 | 172.0599 | 0.97367 | -0.037897 | 0.97425 | -0.03792
146.66 | -14.3458 | 0.0043023 | -0.0042235 | 176.9385 | 162.5927 | -1.6981 | -0.0097418 | 169.7656 | -7.1729 | 172.1566 | 0.97315 | -0.041117 | 0.97373 | -0.041142
146.68 | -15.4433 | 0.0043023 | -0.0052257 | 176.6463 | 161.203 | -1.4059 | -0.0080655 | 168.9246 | -7.7217 | 171.4985 | 0.96833 | -0.044263 | 0.96891 | -0.04429
146.7 | -16.175 | 0.00318 | -0.0061563 | 176.8532 | 160.6782 | -1.6128 | -0.0092525 | 168.7657 | -8.0875 | 171.4615 | 0.96742 | -0.04636 | 0.968 | -0.046388
146.72 | -16.9066 | 0.00318 | -0.0070153 | 176.4368 | 159.5302 | -1.1964 | -0.0068636 | 167.9835 | -8.4533 | 170.8013 | 0.96293 | -0.048457 | 0.96351 | -0.048486
146.74 | -17.168 | 0.0026188 | -0.0073733 | 176.2427 | 159.0747 | -1.0023 | -0.0057501 | 167.6587 | -8.584 | 170.52 | 0.96107 | -0.049206 | 0.96165 | -0.049236
146.76 | -16.9328 | 0.0026188 | -0.0074449 | 176.095 | 159.1622 | -0.8546 | -0.0049028 | 167.6286 | -8.4664 | 170.4507 | 0.9609 | -0.048532 | 0.96148 | -0.048561
146.78 | -16.6976 | 0.0026188 | -0.0075164 | 176.1139 | 159.4163 | -0.8735 | -0.0050112 | 167.7651 | -8.3488 | 170.548 | 0.96168 | -0.047858 | 0.96226 | -0.047887
146.8 | -16.3318 | 0.0024318 | -0.0073733 | 175.8624 | 159.5306 | -0.622 | -0.0035684 | 167.6965 | -8.1659 | 170.4185 | 0.96129 | -0.046809 | 0.96187 | -0.046838
146.82 | -15.9398 | 0.0024318 | -0.0070153 | 175.8353 | 159.8955 | -0.5949 | -0.0034129 | 167.8654 | -7.9699 | 170.522 | 0.96226 | -0.045686 | 0.96284 | -0.045713
146.84 | -15.2081 | 0.0024318 | -0.0062995 | 175.4218 | 160.2137 | -0.1814 | -0.0010407 | 167.8177 | -7.6041 | 170.3524 | 0.96198 | -0.043589 | 0.96256 | -0.043615
146.86 | -13.6403 | 0.0028059 | -0.0049394 | 175.5242 | 161.8839 | -0.2838 | -0.0016281 | 168.7041 | -6.8201 | 170.9774 | 0.96707 | -0.039095 | 0.96765 | -0.039119
146.88 | -12.0202 | 0.0028059 | -0.0035793 | 175.3263 | 163.3061 | -0.0859 | -0.0004928 | 169.3162 | -6.0101 | 171.3196 | 0.97057 | -0.034452 | 0.97116 | -0.034472
146.9 | -10.3478 | 0.0037412 | -0.0024339 | 173.7579 | 163.4101 | 0.4825 | 0.0027681 | 168.584 | -5.1739 | 170.3086 | 0.96638 | -0.029658 | 0.96696 | -0.029676
146.92 | -8.4925 | 0.0037412 | -0.0010738 | 173.3231 | 164.8306 | 0.9173 | 0.0052625 | 169.0768 | -4.2463 | 170.4923 | 0.9692 | -0.024341 | 0.96978 | -0.024356
146.94 | -6.8201 | 0.0037412 | 0.00028634 | 173.3683 | 166.5482 | 0.8721 | 0.0050032 | 169.9582 | -3.4101 | 171.0949 | 0.97425 | -0.019548 | 0.97484 | -0.019559
146.96 | -4.7558 | 0.0050506 | 0.0019328 | 173.1602 | 168.4044 | 1.0802 | 0.006197 | 170.7823 | -2.3779 | 171.5749 | 0.97898 | -0.013631 | 0.97957 | -0.013639
146.98 | -2.5608 | 0.0050506 | 0.0035793 | 172.8948 | 170.334 | 1.3456 | 0.0077196 | 171.6144 | -1.2804 | 172.0412 | 0.98375 | -0.0073397 | 0.98434 | -0.0073441
147 | -0.39196 | 0.0067341 | 0.0052973 | 173.0223 | 172.6303 | 1.2181 | 0.0069881 | 172.8263 | -0.19598 | 172.8916 | 0.9907 | -0.0011234 | 0.99129 | -0.0011241
147.02 | 1.7769 | 0.0067341 | 0.0071585 | 173.168 | 174.9449 | 1.0724 | 0.0061523 | 174.0564 | 0.88845 | 173.7603 | 0.99775 | 0.0050929 | 0.99835 | 0.0050959
147.04 | 3.8674 | 0.0067341 | 0.0089481 | 172.7075 | 176.5749 | 1.5329 | 0.0087941 | 174.6412 | 1.9337 | 173.9966 | 1.0011 | 0.011084 | 1.0017 | 0.011091
147.06 | 5.9056 | 0.0084176 | 0.010666 | 172.1662 | 178.0718 | 1.0742 | 0.0061626 | 175.119 | 2.9528 | 174.1347 | 1.0038 | 0.016926 | 1.0044 | 0.016936
147.08 | 7.8915 | 0.0084176 | 0.012313 | 171.6572 | 179.5487 | 1.5832 | 0.0090827 | 175.603 | 3.9458 | 174.2877 | 1.0066 | 0.022618 | 1.0072 | 0.022632
147.1 | 9.6945 | 0.0084176 | 0.014031 | 171.7197 | 181.4142 | 1.5207 | 0.0087241 | 176.567 | 4.8473 | 174.9512 | 1.0121 | 0.027786 | 1.0127 | 0.027803
147.12 | 11.3147 | 0.00954 | 0.015534 | 172.007 | 183.3217 | 1.2334 | 0.0070759 | 177.6643 | 5.6573 | 175.7786 | 1.0184 | 0.03243 | 1.019 | 0.032449
147.14 | 12.7257 | 0.00954 | 0.017037 | 172.3244 | 185.0501 | 0.916 | 0.005255 | 178.6873 | 6.3629 | 176.5663 | 1.0243 | 0.036474 | 1.0249 | 0.036496
147.16 | 14.189 | 0.010662 | 0.018397 | 171.9249 | 186.1139 | 1.3155 | 0.0075469 | 179.0194 | 7.0945 | 176.6546 | 1.0262 | 0.040668 | 1.0268 | 0.040692
147.18 | 15.2081 | 0.010662 | 0.019471 | 171.9426 | 187.1507 | 1.2978 | 0.0074454 | 179.5467 | 7.6041 | 177.012 | 1.0292 | 0.043589 | 1.0298 | 0.043615
147.2 | 16.0443 | 0.010662 | 0.020473 | 172.304 | 188.3483 | 0.9364 | 0.005372 | 180.3262 | 8.0222 | 177.6521 | 1.0337 | 0.045986 | 1.0343 | 0.046013
147.22 | 16.7237 | 0.011411 | 0.021261 | 172.1746 | 188.8983 | 1.0658 | 0.0061144 | 180.5365 | 8.3619 | 177.7492 | 1.0349 | 0.047933 | 1.0355 | 0.047962
147.24 | 17.0896 | 0.011411 | 0.021833 | 172.4241 | 189.5137 | 0.8163 | 0.004683 | 180.9689 | 8.5448 | 178.1206 | 1.0374 | 0.048981 | 1.038 | 0.049011
147.26 | 17.1418 | 0.011972 | 0.022191 | 172.6341 | 189.7759 | 0.6063 | 0.0034783 | 181.205 | 8.5709 | 178.348 | 1.0387 | 0.049131 | 1.0393 | 0.049161
147.28 | 17.0373 | 0.011972 | 0.022335 | 172.9042 | 189.9415 | 0.3362 | 0.0019287 | 181.4229 | 8.5187 | 178.5833 | 1.04 | 0.048832 | 1.0406 | 0.048861
147.3 | 16.7237 | 0.011972 | 0.022263 | 173.0397 | 189.7634 | 0.2007 | 0.0011514 | 181.4016 | 8.3619 | 178.6143 | 1.0399 | 0.047933 | 1.0405 | 0.047962
147.32 | 15.9398 | 0.011972 | 0.021476 | 173.1438 | 189.0836 | 0.0966 | 0.00055419 | 181.1137 | 7.9699 | 178.4571 | 1.0382 | 0.045686 | 1.0388 | 0.045713
147.34 | 14.6071 | 0.011972 | 0.020402 | 173.3899 | 187.997 | -0.1495 | -0.00085767 | 180.6935 | 7.3036 | 178.2589 | 1.0358 | 0.041866 | 1.0364 | 0.041891
147.36 | 13.4835 | 0.011972 | 0.019328 | 173.4935 | 186.977 | -0.2531 | -0.001452 | 180.2353 | 6.7418 | 177.988 | 1.0332 | 0.038646 | 1.0338 | 0.038669
147.38 | 12.0724 | 0.011411 | 0.018254 | 174.949 | 187.0214 | -0.7086 | -0.0040652 | 180.9852 | 6.0362 | 178.9731 | 1.0375 | 0.034602 | 1.0381 | 0.034622
147.4 | 10.3739 | 0.011411 | 0.016966 | 175.3621 | 185.736 | -1.1217 | -0.0064351 | 180.5491 | 5.187 | 178.8201 | 1.035 | 0.029733 | 1.0356 | 0.029751
147.42 | 8.6232 | 0.010662 | 0.015677 | 175.4747 | 184.0979 | -1.2343 | -0.0070811 | 179.7863 | 4.3116 | 178.3491 | 1.0306 | 0.024715 | 1.0312 | 0.02473
147.44 | 6.7418 | 0.010662 | 0.014245 | 175.6561 | 182.3979 | -1.4157 | -0.0081217 | 179.027 | 3.3709 | 177.9034 | 1.0262 | 0.019323 | 1.0269 | 0.019335
147.46 | 4.6252 | 0.010662 | 0.012599 | 175.9869 | 180.6121 | -1.7465 | -0.01002 | 178.2995 | 2.3126 | 177.5286 | 1.0221 | 0.013256 | 1.0227 | 0.013264
147.48 | 2.5086 | 0.0089788 | 0.011024 | 175.8446 | 178.3532 | -1.6042 | -0.0092031 | 177.0989 | 1.2543 | 176.6808 | 1.0152 | 0.0071899 | 1.0158 | 0.0071942
147.5 | 0.26131 | 0.0089788 | 0.0090913 | 175.8631 | 176.1244 | -1.6227 | -0.0093093 | 175.9938 | 0.13065 | 175.9502 | 1.0089 | 0.00074895 | 1.0095 | 0.0007494
147.52 | -1.6724 | 0.0074823 | 0.0074449 | 177.1616 | 175.4892 | -1.9212 | -0.011022 | 176.3254 | -0.83619 | 176.6041 | 1.0108 | -0.0047933 | 1.0114 | -0.0047962
147.54 | -3.789 | 0.0074823 | 0.0054405 | 176.9604 | 173.1714 | -1.72 | -0.0098675 | 175.0659 | -1.8945 | 175.6974 | 1.0035 | -0.01086 | 1.0041 | -0.010866
147.56 | -5.8272 | 0.0074823 | 0.0036508 | 177.1661 | 171.3389 | -1.9257 | -0.011048 | 174.2525 | -2.9136 | 175.2237 | 0.99887 | -0.016702 | 0.99947 | -0.016712
147.58 | -7.8393 | 0.0061729 | 0.0018612 | 177.2482 | 169.4089 | -2.0078 | -0.011519 | 173.3286 | -3.9196 | 174.6351 | 0.99357 | -0.022469 | 0.99417 | -0.022482
147.6 | -9.6161 | 0.0061729 | 0.00021476 | 177.0897 | 167.4736 | -1.8493 | -0.010609 | 172.2816 | -4.8081 | 173.8843 | 0.98757 | -0.027561 | 0.98817 | -0.027578
147.62 | -11.0533 | 0.0061729 | -0.0012885 | 176.6696 | 165.6163 | -1.4292 | -0.0081992 | 171.1429 | -5.5267 | 172.9852 | 0.98105 | -0.031681 | 0.98163 | -0.0317
147.64 | -12.6473 | 0.0044894 | -0.0027918 | 176.9518 | 164.3045 | -1.7114 | -0.0098181 | 170.6281 | -6.3237 | 172.736 | 0.9781 | -0.036249 | 0.97868 | -0.036271
147.66 | -14.1368 | 0.0044894 | -0.0040804 | 176.8807 | 162.7439 | -1.6403 | -0.0094102 | 169.8123 | -7.0684 | 172.1684 | 0.97342 | -0.040518 | 0.974 | -0.040543
147.68 | -15.0775 | 0.0035541 | -0.0050825 | 176.9084 | 161.8309 | -1.668 | -0.0095692 | 169.3697 | -7.5387 | 171.8826 | 0.97088 | -0.043215 | 0.97146 | -0.04324
147.7 | -15.8614 | 0.0035541 | -0.0060847 | 176.634 | 160.7726 | -1.3936 | -0.0079949 | 168.7033 | -7.9307 | 171.3469 | 0.96706 | -0.045461 | 0.96764 | -0.045489
147.72 | -16.5669 | 0.0035541 | -0.0068006 | 176.6445 | 160.0776 | -1.4041 | -0.0080552 | 168.361 | -8.2835 | 171.1222 | 0.9651 | -0.047484 | 0.96568 | -0.047512
147.74 | -16.7237 | 0.0026188 | -0.0073017 | 176.7246 | 160.0009 | -1.4842 | -0.0085147 | 168.3627 | -8.3619 | 171.15 | 0.96511 | -0.047933 | 0.96569 | -0.047962
147.76 | -16.6192 | 0.0026188 | -0.0073733 | 176.2299 | 159.6107 | -0.9895 | -0.0056767 | 167.9203 | -8.3096 | 170.6902 | 0.96257 | -0.047633 | 0.96315 | -0.047662
147.78 | -16.3056 | 0.0026188 | -0.0073733 | 175.8812 | 159.5756 | -0.6408 | -0.0036762 | 167.7284 | -8.1528 | 170.446 | 0.96147 | -0.046735 | 0.96205 | -0.046763
147.8 | -16.0966 | 0.0024318 | -0.0073017 | 175.856 | 159.7594 | -0.6156 | -0.0035316 | 167.8077 | -8.0483 | 170.4905 | 0.96193 | -0.046135 | 0.9625 | -0.046163
147.82 | -15.6262 | 0.0024318 | -0.0070153 | 175.7397 | 160.1135 | -0.4993 | -0.0028644 | 167.9266 | -7.8131 | 170.531 | 0.96261 | -0.044787 | 0.96319 | -0.044814
147.84 | -15.1298 | 0.0028059 | -0.0062995 | 174.4335 | 159.3037 | -0.1931 | -0.0011078 | 166.8686 | -7.5649 | 169.3902 | 0.95654 | -0.043364 | 0.95712 | -0.04339
147.86 | -13.6926 | 0.0028059 | -0.0049394 | 174.3263 | 160.6337 | -0.0859 | -0.0004928 | 167.48 | -6.8463 | 169.7621 | 0.96005 | -0.039245 | 0.96062 | -0.039269
147.88 | -11.785 | 0.0028059 | -0.0035077 | 173.7672 | 161.9822 | 0.4732 | 0.0027147 | 167.8747 | -5.8925 | 169.8389 | 0.96231 | -0.033778 | 0.96289 | -0.033798
147.9 | -10.4785 | 0.0037412 | -0.0023623 | 173.7814 | 163.3029 | 0.459 | 0.0026332 | 168.5422 | -5.2392 | 170.2886 | 0.96614 | -0.030033 | 0.96672 | -0.030051
147.92 | -8.7538 | 0.0037412 | -0.0011454 | 173.5453 | 164.7915 | 0.6951 | 0.0039877 | 169.1684 | -4.3769 | 170.6274 | 0.96973 | -0.02509 | 0.97031 | -0.025105
147.94 | -6.7679 | 0.0054247 | 0.00035793 | 173.1771 | 166.4092 | 1.0633 | 0.0061 | 169.7932 | -3.3839 | 170.9211 | 0.97331 | -0.019398 | 0.97389 | -0.019409
147.96 | -4.6252 | 0.0054247 | 0.0019328 | 173.3463 | 168.7211 | 0.8941 | 0.0051294 | 171.0337 | -2.3126 | 171.8046 | 0.98042 | -0.013256 | 0.98101 | -0.013264
147.98 | -2.5347 | 0.0054247 | 0.0035793 | 173.1172 | 170.5825 | 1.1232 | 0.0064437 | 171.8499 | -1.2673 | 172.2723 | 0.9851 | -0.0072648 | 0.98569 | -0.0072692
148 | -0.44422 | 0.00636 | 0.0052973 | 172.8146 | 172.3704 | 1.4258 | 0.0081797 | 172.5925 | -0.22211 | 172.6665 | 0.98936 | -0.0012732 | 0.98995 | -0.001274
148.02 | 1.7246 | 0.00636 | 0.0070869 | 172.9323 | 174.6569 | 1.3081 | 0.0075044 | 173.7946 | 0.86232 | 173.5072 | 0.99625 | 0.0049431 | 0.99684 | 0.004946
148.04 | 3.9196 | 0.00636 | 0.0089481 | 172.9261 | 176.8457 | 1.3143 | 0.00754 | 174.8859 | 1.9598 | 174.2326 | 1.0025 | 0.011234 | 1.0031 | 0.011241
148.06 | 5.8533 | 0.0080435 | 0.010738 | 171.6285 | 177.4818 | 1.6119 | 0.0092473 | 174.5552 | 2.9267 | 173.5796 | 1.0006 | 0.016777 | 1.0012 | 0.016787
148.08 | 7.7347 | 0.0080435 | 0.012456 | 172.272 | 180.0067 | 0.9684 | 0.0055556 | 176.1394 | 3.8674 | 174.8502 | 1.0097 | 0.022169 | 1.0103 | 0.022182
148.1 | 9.4071 | 0.0093529 | 0.014102 | 172.028 | 181.4351 | 1.2124 | 0.0069554 | 176.7316 | 4.7036 | 175.1637 | 1.0131 | 0.026962 | 1.0137 | 0.026978
148.12 | 11.1056 | 0.0093529 | 0.015606 | 172.2415 | 183.3471 | 0.9989 | 0.0057306 | 177.7943 | 5.5528 | 175.9434 | 1.0192 | 0.03183 | 1.0198 | 0.03185
148.14 | 12.8041 | 0.0093529 | 0.017109 | 172.3278 | 185.1319 | 0.9126 | 0.0052355 | 178.7299 | 6.4021 | 176.5958 | 1.0245 | 0.036699 | 1.0252 | 0.036721
148.16 | 13.9277 | 0.010475 | 0.018397 | 171.9481 | 185.8758 | 1.2923 | 0.0074138 | 178.912 | 6.9639 | 176.5907 | 1.0256 | 0.039919 | 1.0262 | 0.039943
148.18 | 15.2343 | 0.010475 | 0.019543 | 172.4516 | 187.6859 | 0.7888 | 0.0045253 | 180.0687 | 7.6171 | 177.5297 | 1.0322 | 0.043664 | 1.0328 | 0.04369
148.2 | 15.783 | 0.011411 | 0.020473 | 172.8015 | 188.5845 | 0.4389 | 0.0025179 | 180.693 | 7.8915 | 178.0625 | 1.0358 | 0.045237 | 1.0364 | 0.045264
148.22 | 16.6192 | 0.011411 | 0.021332 | 172.7394 | 189.3586 | 0.501 | 0.0028742 | 181.049 | 8.3096 | 178.2791 | 1.0378 | 0.047633 | 1.0385 | 0.047662
148.24 | 16.8805 | 0.011411 | 0.021905 | 173.0287 | 189.9092 | 0.2117 | 0.0012145 | 181.469 | 8.4403 | 178.6555 | 1.0402 | 0.048382 | 1.0409 | 0.048411
148.26 | 16.8283 | 0.011785 | 0.022191 | 172.7268 | 189.5551 | 0.5136 | 0.0029465 | 181.1409 | 8.4141 | 178.3362 | 1.0384 | 0.048232 | 1.039 | 0.048261
148.28 | 16.8544 | 0.011785 | 0.022406 | 172.8331 | 189.6875 | 0.4073 | 0.0023366 | 181.2603 | 8.4272 | 178.4512 | 1.039 | 0.048307 | 1.0397 | 0.048336
148.3 | 16.5147 | 0.011972 | 0.022263 | 172.962 | 189.4767 | 0.2784 | 0.0015972 | 181.2193 | 8.2573 | 178.4669 | 1.0388 | 0.047334 | 1.0394 | 0.047362
148.32 | 15.7046 | 0.011972 | 0.021547 | 173.3134 | 189.018 | -0.073 | -0.00041879 | 181.1657 | 7.8523 | 178.5483 | 1.0385 | 0.045012 | 1.0391 | 0.045039
148.34 | 14.6594 | 0.011972 | 0.020473 | 173.4967 | 188.1561 | -0.2563 | -0.0014704 | 180.8264 | 7.3297 | 178.3832 | 1.0366 | 0.042016 | 1.0372 | 0.042041
148.36 | 13.4312 | 0.011411 | 0.019328 | 173.6815 | 187.1127 | -0.4411 | -0.0025305 | 180.3971 | 6.7156 | 178.1586 | 1.0341 | 0.038496 | 1.0347 | 0.038519
148.38 | 11.9941 | 0.011411 | 0.018254 | 173.809 | 185.8031 | -0.5686 | -0.003262 | 179.806 | 5.997 | 177.807 | 1.0307 | 0.034377 | 1.0313 | 0.034397
148.4 | 10.2433 | 0.011411 | 0.016966 | 173.9517 | 184.195 | -0.7113 | -0.0040807 | 179.0733 | 5.1216 | 177.3661 | 1.0265 | 0.029359 | 1.0271 | 0.029376
148.42 | 8.5448 | 0.010662 | 0.015749 | 175.5513 | 184.0961 | -1.3109 | -0.0075205 | 179.8237 | 4.2724 | 178.3996 | 1.0308 | 0.024491 | 1.0314 | 0.024505
148.44 | 6.6895 | 0.010662 | 0.014245 | 175.485 | 182.1745 | -1.2446 | -0.0071401 | 178.8297 | 3.3447 | 177.7148 | 1.0251 | 0.019173 | 1.0257 | 0.019185
148.46 | 4.6252 | 0.0091658 | 0.012599 | 175.8454 | 180.4706 | -1.605 | -0.0092077 | 178.158 | 2.3126 | 177.3871 | 1.0213 | 0.013256 | 1.0219 | 0.013264
148.48 | 2.5347 | 0.0091658 | 0.010881 | 175.8655 | 178.4002 | -1.6251 | -0.009323 | 177.1328 | 1.2673 | 176.7104 | 1.0154 | 0.0072648 | 1.016 | 0.0072692
148.5 | 0.39196 | 0.0091658 | 0.0092345 | 175.6174 | 176.0094 | -1.377 | -0.0078997 | 175.8134 | 0.19598 | 175.7481 | 1.0078 | 0.0011234 | 1.0084 | 0.0011241
148.52 | -1.6724 | 0.0078564 | 0.0072301 | 176.9801 | 175.3077 | -1.7397 | -0.0099805 | 176.1439 | -0.83619 | 176.4226 | 1.0097 | -0.0047933 | 1.0103 | -0.0047962
148.54 | -3.8412 | 0.0078564 | 0.0054405 | 176.8552 | 173.014 | -1.6148 | -0.009264 | 174.9346 | -1.9206 | 175.5748 | 1.0028 | -0.01101 | 1.0034 | -0.011016
148.56 | -5.9578 | 0.0061729 | 0.0036508 | 176.8697 | 170.9119 | -1.6293 | -0.0093471 | 173.8908 | -2.9789 | 174.8838 | 0.9968 | -0.017076 | 0.9974 | -0.017086
148.58 | -7.8393 | 0.0061729 | 0.0019328 | 176.8195 | 168.9802 | -1.5791 | -0.0090591 | 172.8999 | -3.9196 | 174.2064 | 0.99112 | -0.022469 | 0.99171 | -0.022482
148.6 | -9.59 | 0.0061729 | 0.00028634 | 176.4129 | 166.8229 | -1.1725 | -0.0067265 | 171.6179 | -4.795 | 173.2162 | 0.98377 | -0.027487 | 0.98436 | -0.027503
148.62 | -11.2624 | 0.0048635 | -0.0013601 | 176.8061 | 165.5437 | -1.5657 | -0.0089823 | 171.1749 | -5.6312 | 173.052 | 0.98123 | -0.03228 | 0.98182 | -0.032299
148.64 | -12.8564 | 0.0048635 | -0.0028634 | 176.7386 | 163.8822 | -1.4982 | -0.008595 | 170.3104 | -6.4282 | 172.4531 | 0.97627 | -0.036848 | 0.97686 | -0.036871
148.66 | -13.98 | 0.0048635 | -0.0041519 | 176.6266 | 162.6466 | -1.3862 | -0.0079525 | 169.6366 | -6.99 | 171.9666 | 0.97241 | -0.040069 | 0.97299 | -0.040093
148.68 | -15.1559 | 0.003367 | -0.0052257 | 176.6036 | 161.4477 | -1.3632 | -0.0078205 | 169.0257 | -7.5779 | 171.5516 | 0.96891 | -0.043439 | 0.96949 | -0.043465
148.7 | -15.8614 | 0.003367 | -0.0060847 | 176.5991 | 160.7377 | -1.3587 | -0.0077947 | 168.6684 | -7.9307 | 171.312 | 0.96686 | -0.045461 | 0.96744 | -0.045489
148.72 | -16.4102 | 0.0028059 | -0.006729 | 176.5096 | 160.0994 | -1.2692 | -0.0072813 | 168.3045 | -8.2051 | 171.0395 | 0.96478 | -0.047034 | 0.96535 | -0.047062
148.74 | -16.6976 | 0.0028059 | -0.0073733 | 176.4779 | 159.7803 | -1.2375 | -0.0070994 | 168.1291 | -8.3488 | 170.912 | 0.96377 | -0.047858 | 0.96435 | -0.047887
148.76 | -16.5408 | 0.0028059 | -0.0073733 | 176.0331 | 159.4923 | -0.7927 | -0.0045476 | 167.7627 | -8.2704 | 170.5195 | 0.96167 | -0.047409 | 0.96225 | -0.047437
148.78 | -16.384 | 0.0024318 | -0.0073733 | 175.9669 | 159.5829 | -0.7265 | -0.0041679 | 167.7749 | -8.192 | 170.5056 | 0.96174 | -0.046959 | 0.96232 | -0.046987
148.8 | -16.0966 | 0.0024318 | -0.0072301 | 175.9982 | 159.9016 | -0.7578 | -0.0043474 | 167.9499 | -8.0483 | 170.6327 | 0.96274 | -0.046135 | 0.96332 | -0.046163
148.82 | -15.6524 | 0.0024318 | -0.0070153 | 175.5469 | 159.8945 | -0.3065 | -0.0017584 | 167.7207 | -7.8262 | 170.3294 | 0.96143 | -0.044862 | 0.96201 | -0.044889
148.84 | -14.9468 | 0.0024318 | -0.0062279 | 175.403 | 160.4562 | -0.1626 | -0.00093282 | 167.9296 | -7.4734 | 170.4207 | 0.96263 | -0.04284 | 0.9632 | -0.042866
148.86 | -13.588 | 0.0024318 | -0.005011 | 175.303 | 161.715 | -0.0626 | -0.00035913 | 168.509 | -6.794 | 170.7737 | 0.96595 | -0.038945 | 0.96653 | -0.038969
148.88 | -11.7327 | 0.003367 | -0.0035077 | 173.9674 | 162.2347 | 0.273 | 0.0015662 | 168.101 | -5.8664 | 170.0565 | 0.96361 | -0.033628 | 0.96419 | -0.033648
148.9 | -10.4001 | 0.003367 | -0.0023623 | 173.7982 | 163.3981 | 0.4422 | 0.0025369 | 168.5982 | -5.2 | 170.3315 | 0.96646 | -0.029808 | 0.96704 | -0.029826
148.92 | -8.6232 | 0.003367 | -0.0010022 | 173.326 | 164.7028 | 0.9144 | 0.0052458 | 169.0144 | -4.3116 | 170.4516 | 0.96884 | -0.024715 | 0.96943 | -0.02473
148.94 | -6.5327 | 0.0044894 | 0.00042951 | 173.2281 | 166.6954 | 1.0123 | 0.0058075 | 169.9617 | -3.2664 | 171.0505 | 0.97428 | -0.018724 | 0.97486 | -0.018735
148.96 | -4.599 | 0.0044894 | 0.0019328 | 173.113 | 168.514 | 1.1274 | 0.0064678 | 170.8135 | -2.2995 | 171.58 | 0.97916 | -0.013182 | 0.97974 | -0.013189
148.98 | -2.6653 | 0.0061729 | 0.0035793 | 172.994 | 170.3287 | 1.2464 | 0.0071505 | 171.6613 | -1.3327 | 172.1056 | 0.98402 | -0.0076393 | 0.98461 | -0.0076439
149 | -0.36583 | 0.0061729 | 0.0053689 | 172.8342 | 172.4684 | 1.4062 | 0.0080672 | 172.6513 | -0.18292 | 172.7123 | 0.98969 | -0.0010485 | 0.99029 | -0.0010492
149.02 | 1.9076 | 0.0061729 | 0.0072301 | 172.9866 | 174.8942 | 1.2538 | 0.0071929 | 173.9404 | 0.95378 | 173.6225 | 0.99708 | 0.0054673 | 0.99768 | 0.0054706
149.04 | 3.998 | 0.0074823 | 0.0089481 | 171.5273 | 175.5253 | 1.7131 | 0.0098279 | 173.5263 | 1.999 | 172.86 | 0.99471 | 0.011459 | 0.9953 | 0.011466
149.06 | 5.7749 | 0.0074823 | 0.010666 | 171.939 | 177.7139 | 1.3014 | 0.007466 | 174.8265 | 2.8875 | 173.864 | 1.0022 | 0.016552 | 1.0028 | 0.016562
149.08 | 7.7609 | 0.0087917 | 0.012384 | 172.1116 | 179.8725 | 1.1288 | 0.0064758 | 175.992 | 3.8804 | 174.6986 | 1.0088 | 0.022244 | 1.0094 | 0.022257
149.1 | 9.5639 | 0.0087917 | 0.014102 | 172.0934 | 181.6573 | 1.147 | 0.0065802 | 176.8753 | 4.7819 | 175.2814 | 1.0139 | 0.027412 | 1.0145 | 0.027428
149.12 | 11.2624 | 0.0087917 | 0.015749 | 172.0817 | 183.3441 | 1.1587 | 0.0066473 | 177.7129 | 5.6312 | 175.8358 | 1.0187 | 0.03228 | 1.0193 | 0.032299
149.14 | 12.7257 | 0.010101 | 0.017109 | 171.9372 | 184.6629 | 1.3032 | 0.0074763 | 178.3001 | 6.3629 | 176.1791 | 1.0221 | 0.036474 | 1.0227 | 0.036496
149.16 | 13.9277 | 0.010101 | 0.018397 | 171.8268 | 185.7545 | 1.4136 | 0.0081097 | 178.7907 | 6.9639 | 176.4694 | 1.0249 | 0.039919 | 1.0255 | 0.039943
149.18 | 15.0775 | 0.010101 | 0.019543 | 172.0748 | 187.1523 | 1.1656 | 0.0066869 | 179.6135 | 7.5387 | 177.1006 | 1.0296 | 0.043215 | 1.0302 | 0.04324
149.2 | 15.6785 | 0.011036 | 0.020473 | 172.2336 | 187.9121 | 1.0068 | 0.0057759 | 180.0729 | 7.8393 | 177.4598 | 1.0322 | 0.044937 | 1.0329 | 0.044964
149.22 | 16.4363 | 0.011036 | 0.021261 | 172.3745 | 188.8108 | 0.8659 | 0.0049676 | 180.5926 | 8.2181 | 177.8533 | 1.0352 | 0.047109 | 1.0358 | 0.047137
149.24 | 17.0373 | 0.011598 | 0.021905 | 172.6089 | 189.6462 | 0.6315 | 0.0036229 | 181.1276 | 8.5187 | 178.288 | 1.0383 | 0.048832 | 1.0389 | 0.048861
149.26 | 17.0896 | 0.011598 | 0.022263 | 172.832 | 189.9216 | 0.4084 | 0.002343 | 181.3768 | 8.5448 | 178.5285 | 1.0397 | 0.048981 | 1.0403 | 0.049011
149.28 | 16.8805 | 0.011598 | 0.022263 | 172.7573 | 189.6378 | 0.4831 | 0.0027715 | 181.1976 | 8.4403 | 178.3841 | 1.0387 | 0.048382 | 1.0393 | 0.048411
149.3 | 16.6453 | 0.011972 | 0.022263 | 172.7629 | 189.4082 | 0.4775 | 0.0027394 | 181.0856 | 8.3227 | 178.3113 | 1.038 | 0.047708 | 1.0387 | 0.047737
149.32 | 15.8092 | 0.011972 | 0.021619 | 173.1001 | 188.9093 | 0.1403 | 0.00080489 | 181.0047 | 7.9046 | 178.3698 | 1.0376 | 0.045312 | 1.0382 | 0.045339
149.34 | 14.5549 | 0.011598 | 0.020402 | 173.4425 | 187.9974 | -0.2021 | -0.0011594 | 180.7199 | 7.2774 | 178.2941 | 1.0359 | 0.041717 | 1.0366 | 0.041742
149.36 | 13.588 | 0.011598 | 0.019471 | 173.4108 | 186.9988 | -0.1704 | -0.00097757 | 180.2048 | 6.794 | 177.9401 | 1.033 | 0.038945 | 1.0336 | 0.038969
149.38 | 11.8895 | 0.011598 | 0.018254 | 173.7114 | 185.6009 | -0.471 | -0.0027021 | 179.6562 | 5.9448 | 177.6746 | 1.0298 | 0.034077 | 1.0305 | 0.034098
149.4 | 10.5046 | 0.010475 | 0.017109 | 174.9695 | 185.4741 | -0.7291 | -0.0041828 | 180.2218 | 5.2523 | 178.471 | 1.0331 | 0.030108 | 1.0337 | 0.030126
149.42 | 8.6232 | 0.010475 | 0.015677 | 175.2212 | 183.8444 | -0.9808 | -0.0056268 | 179.5328 | 4.3116 | 178.0956 | 1.0291 | 0.024715 | 1.0298 | 0.02473
149.44 | 6.7156 | 0.010475 | 0.014245 | 175.4669 | 182.1825 | -1.2265 | -0.0070363 | 178.8247 | 3.3578 | 177.7054 | 1.0251 | 0.019248 | 1.0257 | 0.01926
149.46 | 4.7558 | 0.0091658 | 0.012671 | 175.558 | 180.3138 | -1.3176 | -0.0075589 | 177.9359 | 2.3779 | 177.1433 | 1.02 | 0.013631 | 1.0206 | 0.013639
149.48 | 2.5347 | 0.0091658 | 0.010953 | 175.7075 | 178.2422 | -1.4671 | -0.0084166 | 176.9748 | 1.2673 | 176.5524 | 1.0145 | 0.0072648 | 1.0151 | 0.0072692
149.5 | 0.65327 | 0.0078564 | 0.0091629 | 176.5612 | 177.2145 | -1.3208 | -0.0075773 | 176.8878 | 0.32664 | 176.779 | 1.014 | 0.0018724 | 1.0146 | 0.0018735
149.52 | -1.7508 | 0.0078564 | 0.0073017 | 176.8264 | 175.0756 | -1.586 | -0.0090987 | 175.951 | -0.87538 | 176.2428 | 1.0086 | -0.005018 | 1.0092 | -0.005021
149.54 | -3.789 | 0.0078564 | 0.0055836 | 176.8926 | 173.1036 | -1.6522 | -0.0094785 | 174.9981 | -1.8945 | 175.6296 | 1.0031 | -0.01086 | 1.0037 | -0.010866
149.56 | -6.0624 | 0.006547 | 0.0035793 | 177.1509 | 171.0885 | -1.9105 | -0.01096 | 174.1197 | -3.0312 | 175.1301 | 0.99811 | -0.017376 | 0.99871 | -0.017386
149.58 | -7.7086 | 0.006547 | 0.0019328 | 176.852 | 169.1434 | -1.6116 | -0.0092456 | 172.9977 | -3.8543 | 174.2825 | 0.99168 | -0.022094 | 0.99227 | -0.022107
149.6 | -9.6945 | 0.0052376 | 0.00014317 | 177.07 | 167.3755 | -1.8296 | -0.010496 | 172.2227 | -4.8473 | 173.8385 | 0.98724 | -0.027786 | 0.98783 | -0.027803
149.62 | -11.3669 | 0.0052376 | -0.0013601 | 176.8025 | 165.4356 | -1.5621 | -0.0089616 | 171.119 | -5.6835 | 173.0135 | 0.98091 | -0.032579 | 0.9815 | -0.032599
149.64 | -12.6212 | 0.0052376 | -0.0027918 | 176.8105 | 164.1893 | -1.5701 | -0.0090075 | 170.4999 | -6.3106 | 172.6034 | 0.97736 | -0.036174 | 0.97795 | -0.036196
149.66 | -14.0323 | 0.0037412 | -0.0040088 | 176.7296 | 162.6973 | -1.4892 | -0.0085434 | 169.7135 | -7.0161 | 172.0522 | 0.97285 | -0.040219 | 0.97344 | -0.040243
149.68 | -15.1298 | 0.0037412 | -0.0052257 | 176.4627 | 161.3329 | -1.2223 | -0.0070122 | 168.8978 | -7.5649 | 171.4194 | 0.96818 | -0.043364 | 0.96876 | -0.04339
149.7 | -16.1227 | 0.0037412 | -0.0061563 | 176.5428 | 160.4201 | -1.3024 | -0.0074717 | 168.4814 | -8.0614 | 171.1686 | 0.96579 | -0.04621 | 0.96637 | -0.046238
149.72 | -16.5669 | 0.0028059 | -0.0068722 | 176.3658 | 159.7989 | -1.1254 | -0.0064563 | 168.0823 | -8.2835 | 170.8435 | 0.9635 | -0.047484 | 0.96408 | -0.047512
149.74 | -16.8021 | 0.0028059 | -0.0072301 | 176.4331 | 159.631 | -1.1927 | -0.0068424 | 168.032 | -8.4011 | 170.8324 | 0.96321 | -0.048158 | 0.96379 | -0.048186
149.76 | -16.6192 | 0.0022447 | -0.0074449 | 175.7661 | 159.1469 | -0.5257 | -0.0030159 | 167.4565 | -8.3096 | 170.2264 | 0.95991 | -0.047633 | 0.96049 | -0.047662
149.78 | -16.4624 | 0.0022447 | -0.0073733 | 175.8686 | 159.4062 | -0.6282 | -0.0036039 | 167.6374 | -8.2312 | 170.3811 | 0.96095 | -0.047184 | 0.96153 | -0.047212
149.8 | -16.175 | 0.0022447 | -0.0073733 | 176.0307 | 159.8557 | -0.7903 | -0.0045339 | 167.9432 | -8.0875 | 170.639 | 0.9627 | -0.04636 | 0.96328 | -0.046388
149.82 | -15.783 | 0.0022447 | -0.0070153 | 175.9102 | 160.1272 | -0.6698 | -0.0038426 | 168.0187 | -7.8915 | 170.6492 | 0.96314 | -0.045237 | 0.96371 | -0.045264
149.84 | -14.9468 | 0.0022447 | -0.0062279 | 175.6349 | 160.6881 | -0.3945 | -0.0022632 | 168.1615 | -7.4734 | 170.6526 | 0.96396 | -0.04284 | 0.96453 | -0.042866
149.86 | -13.4574 | 0.0029929 | -0.0048678 | 174.3221 | 160.8647 | -0.0817 | -0.0004687 | 167.5934 | -6.7287 | 169.8363 | 0.9607 | -0.038571 | 0.96127 | -0.038594
149.88 | -11.8373 | 0.0029929 | -0.0035077 | 173.8956 | 162.0583 | 0.3448 | 0.0019781 | 167.977 | -5.9186 | 169.9498 | 0.9629 | -0.033928 | 0.96347 | -0.033948
149.9 | -10.4523 | 0.0029929 | -0.0023623 | 173.6459 | 163.1936 | 0.5945 | 0.0034106 | 168.4197 | -5.2262 | 170.1618 | 0.96544 | -0.029958 | 0.96601 | -0.029976
149.92 | -8.7538 | 0.0043023 | -0.0011454 | 173.4167 | 164.6629 | 0.8237 | 0.0047255 | 169.0398 | -4.3769 | 170.4988 | 0.96899 | -0.02509 | 0.96957 | -0.025105
149.94 | -6.6372 | 0.0043023 | 0.00035793 | 173.0357 | 166.3985 | 1.2047 | 0.0069112 | 169.7171 | -3.3186 | 170.8233 | 0.97287 | -0.019023 | 0.97346 | -0.019035
149.96 | -4.6252 | 0.0043023 | 0.0020044 | 172.9175 | 168.2923 | 1.3229 | 0.0075893 | 170.6049 | -2.3126 | 171.3758 | 0.97796 | -0.013256 | 0.97855 | -0.013264
149.98 | -2.5347 | 0.0057988 | 0.0036508 | 172.9886 | 170.4539 | 1.2518 | 0.0071815 | 171.7213 | -1.2673 | 172.1437 | 0.98436 | -0.0072648 | 0.98495 | -0.0072692
150 | -0.39196 | 0.0057988 | 0.0053689 | 173.0609 | 172.6689 | 1.1795 | 0.0067667 | 172.8649 | -0.19598 | 172.9302 | 0.99092 | -0.0011234 | 0.99151 | -0.0011241
150.02 | 1.803 | 0.0071082 | 0.0071585 | 171.716 | 173.519 | 1.5244 | 0.0087453 | 172.6175 | 0.90151 | 172.317 | 0.9895 | 0.0051678 | 0.99009 | 0.0051709
150.04 | 3.7367 | 0.0071082 | 0.0088766 | 172.0408 | 175.7775 | 1.1996 | 0.006882 | 173.9092 | 1.8684 | 173.2864 | 0.9969 | 0.01071 | 0.9975 | 0.010716
150.06 | 5.8272 | 0.0071082 | 0.010738 | 172.0835 | 177.9107 | 1.1569 | 0.006637 | 174.9971 | 2.9136 | 174.0259 | 1.0031 | 0.016702 | 1.0037 | 0.016712
150.08 | 7.7086 | 0.0084176 | 0.012456 | 172.3946 | 180.1032 | 0.8458 | 0.0048523 | 176.2489 | 3.8543 | 174.9641 | 1.0103 | 0.022094 | 1.0109 | 0.022107
150.1 | 9.59 | 0.0084176 | 0.014174 | 172.0021 | 181.5921 | 1.2383 | 0.007104 | 176.7971 | 4.795 | 175.1988 | 1.0135 | 0.027487 | 1.0141 | 0.027503
150.12 | 11.0795 | 0.010101 | 0.015606 | 172.2 | 183.2795 | 1.0404 | 0.0059687 | 177.7397 | 5.5397 | 175.8932 | 1.0189 | 0.031756 | 1.0195 | 0.031775
150.14 | 12.6996 | 0.010101 | 0.017109 | 172.2892 | 184.9888 | 0.9512 | 0.0054569 | 178.639 | 6.3498 | 176.5224 | 1.024 | 0.036399 | 1.0246 | 0.036421
150.16 | 13.9016 | 0.010101 | 0.018397 | 171.7899 | 185.6915 | 1.4505 | 0.0083214 | 178.7407 | 6.9508 | 176.4238 | 1.0246 | 0.039844 | 1.0252 | 0.039868
150.18 | 15.1036 | 0.010849 | 0.019614 | 172.5104 | 187.614 | 0.73 | 0.0041879 | 180.0622 | 7.5518 | 177.5449 | 1.0322 | 0.043289 | 1.0328 | 0.043315
150.2 | 15.783 | 0.010849 | 0.020473 | 172.6567 | 188.4397 | 0.5837 | 0.0033486 | 180.5482 | 7.8915 | 177.9177 | 1.035 | 0.045237 | 1.0356 | 0.045264
150.22 | 16.4624 | 0.010849 | 0.021261 | 172.5367 | 188.9991 | 0.7037 | 0.0040371 | 180.7679 | 8.2312 | 178.0242 | 1.0362 | 0.047184 | 1.0368 | 0.047212
150.24 | 16.8544 | 0.011785 | 0.021905 | 172.6702 | 189.5246 | 0.5702 | 0.0032712 | 181.0974 | 8.4272 | 178.2883 | 1.0381 | 0.048307 | 1.0387 | 0.048336
150.26 | 16.985 | 0.011785 | 0.022191 | 172.6997 | 189.6847 | 0.5407 | 0.0031019 | 181.1922 | 8.4925 | 178.3614 | 1.0387 | 0.048682 | 1.0393 | 0.048711
150.28 | 17.0373 | 0.011972 | 0.022478 | 172.8951 | 189.9324 | 0.3453 | 0.001981 | 181.4138 | 8.5187 | 178.5742 | 1.0399 | 0.048832 | 1.0405 | 0.048861
150.3 | 16.5931 | 0.011972 | 0.022263 | 173.2442 | 189.8373 | -0.0038 | -2.18e-05 | 181.5407 | 8.2965 | 178.7752 | 1.0406 | 0.047558 | 1.0413 | 0.047587
150.32 | 15.7046 | 0.011972 | 0.021619 | 173.3397 | 189.0443 | -0.0993 | -0.00056967 | 181.192 | 7.8523 | 178.5746 | 1.0387 | 0.045012 | 1.0393 | 0.045039
150.34 | 14.6071 | 0.012159 | 0.020545 | 173.5451 | 188.1522 | -0.3047 | -0.001748 | 180.8487 | 7.3036 | 178.4141 | 1.0367 | 0.041866 | 1.0373 | 0.041891
150.36 | 13.4574 | 0.012159 | 0.019471 | 173.6777 | 187.1351 | -0.4373 | -0.0025087 | 180.4064 | 6.7287 | 178.1635 | 1.0341 | 0.038571 | 1.0348 | 0.038594
150.38 | 12.0463 | 0.011223 | 0.018326 | 174.6301 | 186.6764 | -0.3897 | -0.0022357 | 180.6533 | 6.0232 | 178.6455 | 1.0356 | 0.034527 | 1.0362 | 0.034547
150.4 | 10.4523 | 0.011223 | 0.017109 | 175.2714 | 185.7237 | -1.031 | -0.0059147 | 180.4976 | 5.2262 | 178.7555 | 1.0347 | 0.029958 | 1.0353 | 0.029976
150.42 | 8.597 | 0.011223 | 0.015749 | 175.4725 | 184.0695 | -1.2321 | -0.0070684 | 179.771 | 4.2985 | 178.3382 | 1.0305 | 0.024641 | 1.0311 | 0.024655
150.44 | 6.6111 | 0.010101 | 0.014317 | 175.598 | 182.2091 | -1.3576 | -0.0077884 | 178.9036 | 3.3056 | 177.8017 | 1.0255 | 0.018948 | 1.0261 | 0.01896
150.46 | 4.6513 | 0.010101 | 0.012671 | 175.5206 | 180.1719 | -1.2802 | -0.0073444 | 177.8462 | 2.3256 | 177.071 | 1.0195 | 0.013331 | 1.0201 | 0.013339
150.48 | 2.404 | 0.010101 | 0.011024 | 175.7803 | 178.1843 | -1.5399 | -0.0088343 | 176.9823 | 1.202 | 176.5816 | 1.0145 | 0.0068904 | 1.0151 | 0.0068945
150.5 | 0.31357 | 0.0084176 | 0.0092345 | 175.7744 | 176.088 | -1.534 | -0.0088004 | 175.9312 | 0.15679 | 175.8789 | 1.0085 | 0.00089874 | 1.0091 | 0.00089928
150.52 | -1.5679 | 0.0084176 | 0.0074449 | 175.7123 | 174.1444 | -1.4719 | -0.0084441 | 174.9284 | -0.78393 | 175.1897 | 1.0027 | -0.0044937 | 1.0033 | -0.0044964
150.54 | -3.9458 | 0.0069211 | 0.0055121 | 176.7517 | 172.8059 | -1.5113 | -0.0086702 | 174.7788 | -1.9729 | 175.4364 | 1.0019 | -0.011309 | 1.0025 | -0.011316
150.56 | -5.9056 | 0.0069211 | 0.0037224 | 176.5182 | 170.6126 | -1.2778 | -0.0073306 | 173.5654 | -2.9528 | 174.5497 | 0.99493 | -0.016926 | 0.99553 | -0.016936
150.58 | -7.8131 | 0.0069211 | 0.0019328 | 176.8159 | 169.0028 | -1.5755 | -0.0090385 | 172.9093 | -3.9066 | 174.2115 | 0.99117 | -0.022394 | 0.99177 | -0.022407
150.6 | -9.6423 | 0.0052376 | 0.00014317 | 176.895 | 167.2527 | -1.6546 | -0.0094923 | 172.0739 | -4.8211 | 173.6809 | 0.98638 | -0.027636 | 0.98697 | -0.027653
150.62 | -11.3669 | 0.0052376 | -0.0012885 | 176.6487 | 165.2818 | -1.4083 | -0.0080793 | 170.9652 | -5.6835 | 172.8597 | 0.98003 | -0.032579 | 0.98061 | -0.032599
150.64 | -12.9086 | 0.0041153 | -0.0027202 | 176.4246 | 163.516 | -1.1842 | -0.0067936 | 169.9703 | -6.4543 | 172.1217 | 0.97432 | -0.036998 | 0.97491 | -0.03702
150.66 | -14.0584 | 0.0041153 | -0.0040088 | 176.4728 | 162.4144 | -1.2324 | -0.0070702 | 169.4436 | -7.0292 | 171.7867 | 0.9713 | -0.040294 | 0.97189 | -0.040318
150.68 | -15.2604 | 0.0041153 | -0.0051541 | 176.8228 | 161.5624 | -1.5824 | -0.0090781 | 169.1926 | -7.6302 | 171.736 | 0.96987 | -0.043739 | 0.97045 | -0.043765
150.7 | -15.8614 | 0.0029929 | -0.0060132 | 176.62 | 160.7586 | -1.3796 | -0.0079146 | 168.6893 | -7.9307 | 171.3329 | 0.96698 | -0.045461 | 0.96756 | -0.045489
150.72 | -16.7237 | 0.0029929 | -0.006729 | 176.4398 | 159.7161 | -1.1994 | -0.0068808 | 168.0779 | -8.3619 | 170.8652 | 0.96348 | -0.047933 | 0.96405 | -0.047962
150.74 | -16.776 | 0.0029929 | -0.0071585 | 176.2624 | 159.4864 | -1.022 | -0.0058631 | 167.8744 | -8.388 | 170.6704 | 0.96231 | -0.048083 | 0.96289 | -0.048112
150.76 | -16.776 | 0.0026188 | -0.0073733 | 175.8824 | 159.1064 | -0.642 | -0.0036831 | 167.4944 | -8.388 | 170.2904 | 0.96013 | -0.048083 | 0.96071 | -0.048112
150.78 | -16.5408 | 0.0026188 | -0.0073017 | 175.7155 | 159.1747 | -0.4751 | -0.0027256 | 167.4451 | -8.2704 | 170.2019 | 0.95985 | -0.047409 | 0.96042 | -0.047437
150.8 | -16.2011 | 0.0024318 | -0.0071585 | 175.6337 | 159.4326 | -0.3933 | -0.0022563 | 167.5331 | -8.1006 | 170.2333 | 0.96035 | -0.046435 | 0.96093 | -0.046463
150.82 | -15.7308 | 0.0024318 | -0.0068006 | 175.5836 | 159.8528 | -0.3432 | -0.0019689 | 167.7182 | -7.8654 | 170.34 | 0.96141 | -0.045087 | 0.96199 | -0.045114
150.84 | -14.9468 | 0.0024318 | -0.0060847 | 175.1621 | 160.2153 | 0.0783 | 0.0004492 | 167.6887 | -7.4734 | 170.1798 | 0.96125 | -0.04284 | 0.96182 | -0.042866
150.86 | -13.6664 | 0.0026188 | -0.0048678 | 175.0122 | 161.3458 | 0.2282 | 0.0013092 | 168.179 | -6.8332 | 170.4567 | 0.96406 | -0.03917 | 0.96463 | -0.039194
150.88 | -11.8373 | 0.0026188 | -0.0034361 | 174.7444 | 162.9071 | 0.496 | 0.0028455 | 168.8258 | -5.9186 | 170.7986 | 0.96776 | -0.033928 | 0.96834 | -0.033948
150.9 | -10.4523 | 0.0041153 | -0.0022907 | 173.5704 | 163.1181 | 0.67 | 0.0038437 | 168.3442 | -5.2262 | 170.0863 | 0.965 | -0.029958 | 0.96558 | -0.029976
150.92 | -8.7016 | 0.0041153 | -0.0010022 | 173.0357 | 164.3341 | 1.2047 | 0.0069112 | 168.6849 | -4.3508 | 170.1352 | 0.96696 | -0.02494 | 0.96754 | -0.024955
150.94 | -6.5327 | 0.0041153 | 0.00042951 | 173.1472 | 166.6145 | 1.0932 | 0.0062716 | 169.8808 | -3.2664 | 170.9696 | 0.97381 | -0.018724 | 0.9744 | -0.018735
150.96 | -4.5729 | 0.0054247 | 0.0020044 | 173.2525 | 168.6796 | 0.9879 | 0.0056675 | 170.9661 | -2.2864 | 171.7282 | 0.98003 | -0.013107 | 0.98062 | -0.013115
150.98 | -2.8744 | 0.0054247 | 0.0035793 | 172.7877 | 169.9133 | 1.4527 | 0.008334 | 171.3505 | -1.4372 | 171.8296 | 0.98224 | -0.0082385 | 0.98282 | -0.0082434
151 | -0.28744 | 0.0054247 | 0.0054405 | 172.8232 | 172.5358 | 1.4172 | 0.0081303 | 172.6795 | -0.14372 | 172.7274 | 0.98985 | -0.00082385 | 0.99045 | -0.00082434
151.02 | 1.6201 | 0.0069211 | 0.0072301 | 172.0002 | 173.6203 | 1.2402 | 0.0071149 | 172.8103 | 0.81006 | 172.5402 | 0.9906 | 0.0046435 | 0.9912 | 0.0046463
151.04 | 3.8412 | 0.0069211 | 0.0090197 | 171.8563 | 175.6975 | 1.3841 | 0.0079404 | 173.7769 | 1.9206 | 173.1367 | 0.99614 | 0.01101 | 0.99674 | 0.011016
151.06 | 5.8794 | 0.0080435 | 0.010809 | 171.7951 | 177.6745 | 1.4453 | 0.0082915 | 174.7348 | 2.9397 | 173.7549 | 1.0016 | 0.016851 | 1.0022 | 0.016862
151.08 | 7.7347 | 0.0080435 | 0.012527 | 171.58 | 179.3147 | 1.6604 | 0.0095256 | 175.4474 | 3.8674 | 174.1582 | 1.0057 | 0.022169 | 1.0063 | 0.022182
151.1 | 9.4855 | 0.0080435 | 0.014174 | 171.7369 | 181.2224 | 1.5035 | 0.0086254 | 176.4796 | 4.7427 | 174.8987 | 1.0116 | 0.027187 | 1.0122 | 0.027203
151.12 | 11.2363 | 0.00954 | 0.015677 | 171.8441 | 183.0804 | 1.3963 | 0.0080104 | 177.4622 | 5.6181 | 175.5895 | 1.0173 | 0.032205 | 1.0179 | 0.032224
151.14 | 12.7518 | 0.00954 | 0.01718 | 172.2537 | 185.0055 | 0.9867 | 0.0056606 | 178.6296 | 6.3759 | 176.5043 | 1.024 | 0.036549 | 1.0246 | 0.036571
151.16 | 13.98 | 0.010662 | 0.018469 | 171.5296 | 185.5096 | 1.7108 | 0.0098147 | 178.5196 | 6.99 | 176.1896 | 1.0233 | 0.040069 | 1.0239 | 0.040093
151.18 | 15.1559 | 0.010662 | 0.019686 | 171.7491 | 186.905 | 1.4913 | 0.0085554 | 179.327 | 7.5779 | 176.8011 | 1.028 | 0.043439 | 1.0286 | 0.043465
151.2 | 16.0443 | 0.010662 | 0.020545 | 172.23 | 188.2743 | 1.0104 | 0.0057966 | 180.2522 | 8.0222 | 177.5781 | 1.0333 | 0.045986 | 1.0339 | 0.046013
151.22 | 16.776 | 0.011598 | 0.021404 | 172.0695 | 188.8455 | 1.1709 | 0.0067173 | 180.4575 | 8.388 | 177.6615 | 1.0344 | 0.048083 | 1.0351 | 0.048112
151.24 | 17.0634 | 0.011598 | 0.021905 | 172.6854 | 189.7488 | 0.555 | 0.003184 | 181.2171 | 8.5317 | 178.3732 | 1.0388 | 0.048907 | 1.0394 | 0.048936
151.26 | 17.0896 | 0.011598 | 0.022263 | 172.595 | 189.6846 | 0.6454 | 0.0037026 | 181.1398 | 8.5448 | 178.2915 | 1.0384 | 0.048981 | 1.039 | 0.049011
151.28 | 17.0896 | 0.011785 | 0.022478 | 172.8528 | 189.9424 | 0.3876 | 0.0022236 | 181.3976 | 8.5448 | 178.5493 | 1.0398 | 0.048981 | 1.0405 | 0.049011
151.3 | 16.6715 | 0.011785 | 0.022263 | 172.7896 | 189.4611 | 0.4508 | 0.0025862 | 181.1253 | 8.3357 | 178.3468 | 1.0383 | 0.047783 | 1.0389 | 0.047812
151.32 | 15.8875 | 0.011972 | 0.021619 | 173.3594 | 189.2469 | -0.119 | -0.00068269 | 181.3032 | 7.9438 | 178.6552 | 1.0393 | 0.045536 | 1.0399 | 0.045564
151.34 | 14.7639 | 0.011972 | 0.020545 | 173.2223 | 187.9862 | 0.0181 | 0.00010384 | 180.6043 | 7.382 | 178.1436 | 1.0353 | 0.042316 | 1.0359 | 0.042341
151.36 | 13.5619 | 0.011972 | 0.019614 | 173.3887 | 186.9506 | -0.1483 | -0.00085078 | 180.1697 | 6.781 | 177.9093 | 1.0328 | 0.038871 | 1.0334 | 0.038894
151.38 | 12.0463 | 0.011411 | 0.018326 | 174.7463 | 186.7926 | -0.5059 | -0.0029023 | 180.7695 | 6.0232 | 178.7617 | 1.0362 | 0.034527 | 1.0368 | 0.034547
151.4 | 10.2955 | 0.011411 | 0.017109 | 175.158 | 185.4535 | -0.9176 | -0.0052642 | 180.3058 | 5.1478 | 178.5898 | 1.0336 | 0.029509 | 1.0342 | 0.029526
151.42 | 8.4925 | 0.010101 | 0.01582 | 175.1733 | 183.6658 | -0.9329 | -0.005352 | 179.4196 | 4.2463 | 178.0041 | 1.0285 | 0.024341 | 1.0291 | 0.024356
151.44 | 6.7418 | 0.010101 | 0.014389 | 175.4902 | 182.232 | -1.2498 | -0.00717 | 178.8611 | 3.3709 | 177.7375 | 1.0253 | 0.019323 | 1.0259 | 0.019335
151.46 | 4.8081 | 0.010101 | 0.012885 | 175.3303 | 180.1384 | -1.0899 | -0.0062527 | 177.7343 | 2.404 | 176.933 | 1.0188 | 0.013781 | 1.0194 | 0.013789
151.48 | 2.5086 | 0.0089788 | 0.011024 | 175.4711 | 177.9797 | -1.2307 | -0.0070604 | 176.7254 | 1.2543 | 176.3073 | 1.013 | 0.0071899 | 1.0137 | 0.0071942
151.5 | 0.26131 | 0.0089788 | 0.0092345 | 175.8073 | 176.0686 | -1.5669 | -0.0089892 | 175.938 | 0.13065 | 175.8944 | 1.0085 | 0.00074895 | 1.0091 | 0.0007494
151.52 | -1.8814 | 0.0089788 | 0.0075164 | 175.9427 | 174.0613 | -1.7023 | -0.0097659 | 175.002 | -0.94071 | 175.3156 | 1.0032 | -0.0053925 | 1.0038 | -0.0053957
151.54 | -3.8935 | 0.0074823 | 0.0055836 | 176.8881 | 172.9946 | -1.6477 | -0.0094527 | 174.9414 | -1.9467 | 175.5903 | 1.0028 | -0.011159 | 1.0034 | -0.011166
151.56 | -6.0101 | 0.0074823 | 0.0038656 | 177.2252 | 171.2151 | -1.9848 | -0.011387 | 174.2202 | -3.005 | 175.2218 | 0.99869 | -0.017226 | 0.99928 | -0.017236
151.58 | -7.996 | 0.0059859 | 0.002076 | 177.2899 | 169.2939 | -2.0495 | -0.011758 | 173.2919 | -3.998 | 174.6246 | 0.99336 | -0.022918 | 0.99396 | -0.022932
151.6 | -9.8252 | 0.0059859 | 0.00042951 | 177.3771 | 167.5519 | -2.1367 | -0.012258 | 172.4645 | -4.9126 | 174.102 | 0.98862 | -0.028161 | 0.98921 | -0.028177
151.62 | -11.6021 | 0.0059859 | -0.0012885 | 176.9255 | 165.3234 | -1.6851 | -0.0096673 | 171.1245 | -5.801 | 173.0581 | 0.98094 | -0.033253 | 0.98153 | -0.033273
151.64 | -12.8825 | 0.0043023 | -0.0025771 | 177.0072 | 164.1247 | -1.7668 | -0.010136 | 170.5659 | -6.4413 | 172.713 | 0.97774 | -0.036923 | 0.97832 | -0.036945
151.66 | -14.0845 | 0.0043023 | -0.0038656 | 176.8105 | 162.726 | -1.5701 | -0.0090075 | 169.7682 | -7.0423 | 172.1157 | 0.97317 | -0.040368 | 0.97375 | -0.040393
151.68 | -15.3911 | 0.0043023 | -0.0050825 | 176.5494 | 161.1583 | -1.309 | -0.0075096 | 168.8539 | -7.6955 | 171.419 | 0.96792 | -0.044113 | 0.9685 | -0.04414
151.7 | -16.0966 | 0.00318 | -0.0059416 | 176.9582 | 160.8616 | -1.7178 | -0.0098549 | 168.9099 | -8.0483 | 171.5927 | 0.96825 | -0.046135 | 0.96883 | -0.046163
151.72 | -16.5669 | 0.00318 | -0.0066574 | 176.37 | 159.8031 | -1.1296 | -0.0064804 | 168.0865 | -8.2835 | 170.8477 | 0.96353 | -0.047484 | 0.9641 | -0.047512
151.74 | -16.9589 | 0.0024318 | -0.0072301 | 176.6413 | 159.6824 | -1.4009 | -0.0080368 | 168.1618 | -8.4795 | 170.9883 | 0.96396 | -0.048607 | 0.96454 | -0.048636
151.76 | -16.8283 | 0.0024318 | -0.0072301 | 176.2776 | 159.4493 | -1.0372 | -0.0059503 | 167.8635 | -8.4141 | 170.6682 | 0.96225 | -0.048232 | 0.96282 | -0.048261
151.78 | -16.6192 | 0.0024318 | -0.0073017 | 176.1929 | 159.5737 | -0.9525 | -0.0054644 | 167.8833 | -8.3096 | 170.6532 | 0.96236 | -0.047633 | 0.96294 | -0.047662
151.8 | -16.2534 | 0.0022447 | -0.0072301 | 175.8128 | 159.5594 | -0.5724 | -0.0032838 | 167.6861 | -8.1267 | 170.395 | 0.96123 | -0.046585 | 0.96181 | -0.046613
151.82 | -15.783 | 0.0022447 | -0.0068722 | 175.5633 | 159.7803 | -0.3229 | -0.0018524 | 167.6718 | -7.8915 | 170.3023 | 0.96115 | -0.045237 | 0.96172 | -0.045264
151.84 | -15.1036 | 0.0024318 | -0.0061563 | 175.9167 | 160.8131 | -0.6763 | -0.0038799 | 168.3649 | -7.5518 | 170.8822 | 0.96512 | -0.043289 | 0.9657 | -0.043315
151.86 | -13.4312 | 0.0024318 | -0.0048678 | 175.0802 | 161.649 | 0.1602 | 0.00091905 | 168.3646 | -6.7156 | 170.6031 | 0.96512 | -0.038496 | 0.9657 | -0.038519
151.88 | -11.8895 | 0.0024318 | -0.0035077 | 175.24 | 163.3505 | 0.0004 | 2.2948e-06 | 169.2952 | -5.9448 | 171.2768 | 0.97045 | -0.034077 | 0.97104 | -0.034098
151.9 | -10.4262 | 0.003367 | -0.0023623 | 173.5748 | 163.1486 | 0.6656 | 0.0038185 | 168.3617 | -5.2131 | 170.0994 | 0.9651 | -0.029883 | 0.96568 | -0.029901
151.92 | -8.5448 | 0.003367 | -0.0010022 | 173.4456 | 164.9008 | 0.7948 | 0.0045597 | 169.1732 | -4.2724 | 170.5973 | 0.96975 | -0.024491 | 0.97034 | -0.024505
151.94 | -6.5327 | 0.003367 | 0.00042951 | 173.0082 | 166.4755 | 1.2322 | 0.007069 | 169.7418 | -3.2664 | 170.8306 | 0.97301 | -0.018724 | 0.9736 | -0.018735
151.96 | -4.7036 | 0.0050506 | 0.0020044 | 173.0809 | 168.3773 | 1.1595 | 0.0066519 | 170.7291 | -2.3518 | 171.513 | 0.97867 | -0.013481 | 0.97926 | -0.013489
151.98 | -2.4824 | 0.0050506 | 0.0035793 | 172.6736 | 170.1912 | 1.5668 | 0.0089886 | 171.4324 | -1.2412 | 171.8461 | 0.98271 | -0.007115 | 0.98329 | -0.0071193
152 | -0.31357 | 0.00636 | 0.0055121 | 171.7554 | 171.4418 | 1.485 | 0.0085193 | 171.5986 | -0.15679 | 171.6509 | 0.98366 | -0.00089874 | 0.98425 | -0.00089928
152.02 | 1.594 | 0.00636 | 0.0070869 | 171.6823 | 173.2763 | 1.5581 | 0.0089387 | 172.4793 | 0.79699 | 172.2136 | 0.98871 | 0.0045686 | 0.9893 | 0.0045713
152.04 | 3.7106 | 0.00636 | 0.0090197 | 171.5525 | 175.2631 | 1.6879 | 0.0096833 | 173.4078 | 1.8553 | 172.7894 | 0.99403 | 0.010635 | 0.99462 | 0.010641
152.06 | 5.9056 | 0.0076694 | 0.010738 | 171.8256 | 177.7312 | 1.4148 | 0.0081166 | 174.7784 | 2.9528 | 173.7941 | 1.0019 | 0.016926 | 1.0025 | 0.016936
152.08 | 7.7347 | 0.0076694 | 0.012456 | 171.7233 | 179.458 | 1.5171 | 0.0087035 | 175.5907 | 3.8674 | 174.3015 | 1.0065 | 0.022169 | 1.0071 | 0.022182
152.1 | 9.7729 | 0.0093529 | 0.014245 | 172.0161 | 181.789 | 1.2243 | 0.0070237 | 176.9026 | 4.8865 | 175.2737 | 1.0141 | 0.028011 | 1.0147 | 0.028028
152.12 | 11.3669 | 0.0093529 | 0.015749 | 172.1361 | 183.503 | 1.1043 | 0.0063353 | 177.8196 | 5.6835 | 175.9251 | 1.0193 | 0.032579 | 1.0199 | 0.032599
152.14 | 12.8302 | 0.0093529 | 0.01718 | 171.8182 | 184.6484 | 1.4222 | 0.008159 | 178.2333 | 6.4151 | 176.0949 | 1.0217 | 0.036774 | 1.0223 | 0.036796
152.16 | 14.1368 | 0.010288 | 0.018397 | 172.1606 | 186.2974 | 1.0798 | 0.0061947 | 179.229 | 7.0684 | 176.8729 | 1.0274 | 0.040518 | 1.028 | 0.040543
152.18 | 15.1298 | 0.010288 | 0.019471 | 172.1202 | 187.25 | 1.1202 | 0.0064265 | 179.6851 | 7.5649 | 177.1635 | 1.03 | 0.043364 | 1.0306 | 0.04339
152.2 | 16.2011 | 0.010288 | 0.020617 | 172.0621 | 188.2632 | 1.1783 | 0.0067598 | 180.1627 | 8.1006 | 177.4625 | 1.0327 | 0.046435 | 1.0334 | 0.046463
152.22 | 16.8021 | 0.011223 | 0.021261 | 172.4075 | 189.2096 | 0.8329 | 0.0047783 | 180.8086 | 8.4011 | 178.0082 | 1.0365 | 0.048158 | 1.0371 | 0.048186
152.24 | 17.168 | 0.011223 | 0.021905 | 172.489 | 189.657 | 0.7514 | 0.0043107 | 181.073 | 8.584 | 178.2117 | 1.038 | 0.049206 | 1.0386 | 0.049236
152.26 | 17.1157 | 0.011598 | 0.022263 | 172.5281 | 189.6438 | 0.7123 | 0.0040864 | 181.0859 | 8.5578 | 178.2333 | 1.038 | 0.049056 | 1.0387 | 0.049086
152.28 | 17.1418 | 0.011598 | 0.022406 | 172.7994 | 189.9412 | 0.441 | 0.00253 | 181.3703 | 8.5709 | 178.5133 | 1.0397 | 0.049131 | 1.0403 | 0.049161
152.3 | 16.8021 | 0.011598 | 0.022335 | 172.8289 | 189.631 | 0.4115 | 0.0023607 | 181.23 | 8.4011 | 178.4296 | 1.0389 | 0.048158 | 1.0395 | 0.048186
152.32 | 15.9398 | 0.011785 | 0.02169 | 173.4838 | 189.4236 | -0.2434 | -0.0013964 | 181.4537 | 7.9699 | 178.7971 | 1.0402 | 0.045686 | 1.0408 | 0.045713
152.34 | 14.7378 | 0.011785 | 0.020545 | 173.7072 | 188.445 | -0.4668 | -0.002678 | 181.0761 | 7.3689 | 178.6198 | 1.038 | 0.042241 | 1.0386 | 0.042266
152.36 | 13.5358 | 0.011411 | 0.019471 | 173.5469 | 187.0827 | -0.3065 | -0.0017584 | 180.3148 | 6.7679 | 178.0588 | 1.0336 | 0.038796 | 1.0342 | 0.038819
152.38 | 12.0202 | 0.011411 | 0.018326 | 173.8949 | 185.9151 | -0.6545 | -0.0037548 | 179.905 | 6.0101 | 177.9016 | 1.0313 | 0.034452 | 1.0319 | 0.034472
152.4 | 10.3478 | 0.011411 | 0.016966 | 174.267 | 184.6148 | -1.0266 | -0.0058895 | 179.4409 | 5.1739 | 177.7163 | 1.0286 | 0.029658 | 1.0292 | 0.029676
152.42 | 8.8845 | 0.0099141 | 0.01582 | 175.5403 | 184.4248 | -1.2999 | -0.0074574 | 179.9825 | 4.4422 | 178.5018 | 1.0317 | 0.025464 | 1.0323 | 0.02548
152.44 | 6.7679 | 0.0099141 | 0.014389 | 175.5182 | 182.2861 | -1.2778 | -0.0073306 | 178.9021 | 3.3839 | 177.7742 | 1.0255 | 0.019398 | 1.0261 | 0.019409
152.46 | 4.7036 | 0.0099141 | 0.012671 | 175.7689 | 180.4725 | -1.5285 | -0.0087689 | 178.1207 | 2.3518 | 177.3368 | 1.021 | 0.013481 | 1.0217 | 0.013489
152.48 | 2.5347 | 0.0087917 | 0.011024 | 175.7731 | 178.3078 | -1.5327 | -0.008793 | 177.0404 | 1.2673 | 176.618 | 1.0149 | 0.0072648 | 1.0155 | 0.0072692
152.5 | 0.49649 | 0.0087917 | 0.0092345 | 175.9022 | 176.3987 | -1.6618 | -0.0095336 | 176.1504 | 0.24824 | 176.0677 | 1.0098 | 0.001423 | 1.0104 | 0.0014239
152.52 | -1.803 | 0.0074823 | 0.0074449 | 177.2436 | 175.4406 | -2.0032 | -0.011492 | 176.3421 | -0.90151 | 176.6426 | 1.0108 | -0.0051678 | 1.0115 | -0.0051709
152.54 | -3.8412 | 0.0074823 | 0.0056552 | 176.9169 | 173.0757 | -1.6765 | -0.0096179 | 174.9963 | -1.9206 | 175.6365 | 1.0031 | -0.01101 | 1.0037 | -0.011016
152.56 | -6.1669 | 0.0074823 | 0.0037224 | 177.1478 | 170.9809 | -1.9074 | -0.010943 | 174.0644 | -3.0834 | 175.0922 | 0.99779 | -0.017675 | 0.99839 | -0.017686
152.58 | -7.8654 | 0.0057988 | 0.0019328 | 176.8705 | 169.0051 | -1.6301 | -0.0093517 | 172.9378 | -3.9327 | 174.2487 | 0.99133 | -0.022543 | 0.99193 | -0.022557
152.6 | -9.6161 | 0.0057988 | 0.00028634 | 176.9353 | 167.3192 | -1.6949 | -0.0097235 | 172.1272 | -4.8081 | 173.7299 | 0.98669 | -0.027561 | 0.98728 | -0.027578
152.62 | -11.4192 | 0.0046764 | -0.0013601 | 177.2159 | 165.7967 | -1.9755 | -0.011333 | 171.5063 | -5.7096 | 173.4095 | 0.98313 | -0.032729 | 0.98372 | -0.032749
152.64 | -12.8564 | 0.0046764 | -0.0027202 | 176.5502 | 163.6938 | -1.3098 | -0.0075142 | 170.122 | -6.4282 | 172.2647 | 0.97519 | -0.036848 | 0.97578 | -0.036871
152.66 | -14.0323 | 0.0046764 | -0.0039372 | 176.9078 | 162.8755 | -1.6674 | -0.0095657 | 169.8917 | -7.0161 | 172.2304 | 0.97387 | -0.040219 | 0.97446 | -0.040243
152.68 | -15.182 | 0.003367 | -0.0050825 | 176.5592 | 161.3772 | -1.3188 | -0.0075658 | 168.9682 | -7.591 | 171.4985 | 0.96858 | -0.043514 | 0.96916 | -0.04354
152.7 | -16.0966 | 0.003367 | -0.0060132 | 176.975 | 160.8784 | -1.7346 | -0.0099512 | 168.9267 | -8.0483 | 171.6095 | 0.96834 | -0.046135 | 0.96892 | -0.046163
152.72 | -16.4886 | 0.003367 | -0.006729 | 176.838 | 160.3494 | -1.5976 | -0.0091653 | 168.5937 | -8.2443 | 171.3418 | 0.96643 | -0.047259 | 0.96701 | -0.047287
152.74 | -16.776 | 0.0026188 | -0.0071585 | 176.3455 | 159.5695 | -1.1051 | -0.0063399 | 167.9575 | -8.388 | 170.7535 | 0.96279 | -0.048083 | 0.96336 | -0.048112
152.76 | -16.8283 | 0.0026188 | -0.0073017 | 176.0067 | 159.1784 | -0.7663 | -0.0043962 | 167.5926 | -8.4141 | 170.3973 | 0.96069 | -0.048232 | 0.96127 | -0.048261
152.78 | -16.4886 | 0.0024318 | -0.0073017 | 176.2825 | 159.7939 | -1.0421 | -0.0059784 | 168.0382 | -8.2443 | 170.7863 | 0.96325 | -0.047259 | 0.96383 | -0.047287
152.8 | -16.2011 | 0.0024318 | -0.0071585 | 175.7167 | 159.5156 | -0.4763 | -0.0027325 | 167.6161 | -8.1006 | 170.3163 | 0.96083 | -0.046435 | 0.96141 | -0.046463
152.82 | -15.7569 | 0.0024318 | -0.0068006 | 175.9758 | 160.2189 | -0.7354 | -0.0042189 | 168.0974 | -7.8784 | 170.7235 | 0.96359 | -0.045162 | 0.96417 | -0.045189
152.84 | -14.8946 | 0.0024318 | -0.0060132 | 175.649 | 160.7544 | -0.4086 | -0.0023441 | 168.2017 | -7.4473 | 170.6841 | 0.96419 | -0.04269 | 0.96476 | -0.042716
152.86 | -13.6926 | 0.0024318 | -0.0048678 | 175.3594 | 161.6668 | -0.119 | -0.00068269 | 168.5131 | -6.8463 | 170.7952 | 0.96597 | -0.039245 | 0.96655 | -0.039269
152.88 | -11.8634 | 0.0024318 | -0.0034361 | 174.7468 | 162.8834 | 0.4936 | 0.0028317 | 168.8151 | -5.9317 | 170.7923 | 0.9677 | -0.034002 | 0.96828 | -0.034023
152.9 | -10.3739 | 0.0035541 | -0.0022191 | 173.6011 | 163.2272 | 0.6393 | 0.0036676 | 168.4141 | -5.187 | 170.1431 | 0.9654 | -0.029733 | 0.96598 | -0.029751
152.92 | -8.7277 | 0.0035541 | -0.0010022 | 173.2776 | 164.5499 | 0.9628 | 0.0055235 | 168.9138 | -4.3638 | 170.3684 | 0.96827 | -0.025015 | 0.96885 | -0.02503
152.94 | -6.6895 | 0.0048635 | 0.0005011 | 173.568 | 166.8785 | 0.6724 | 0.0038575 | 170.2233 | -3.3447 | 171.3382 | 0.97577 | -0.019173 | 0.97636 | -0.019185
152.96 | -4.5729 | 0.0048635 | 0.002076 | 173.3408 | 168.7679 | 0.8996 | 0.0051609 | 171.0544 | -2.2864 | 171.8165 | 0.98054 | -0.013107 | 0.98113 | -0.013115
152.98 | -2.5347 | 0.0048635 | 0.003794 | 173.0382 | 170.5035 | 1.2022 | 0.0068969 | 171.7709 | -1.2673 | 172.1933 | 0.98465 | -0.0072648 | 0.98524 | -0.0072692
153 | -0.41809 | 0.0067341 | 0.0055121 | 172.422 | 172.0039 | 1.8184 | 0.010432 | 172.213 | -0.20905 | 172.2826 | 0.98718 | -0.0011983 | 0.98777 | -0.001199
153.02 | 1.6985 | 0.0067341 | 0.0073017 | 173.0883 | 174.7868 | 1.1521 | 0.0066095 | 173.9376 | 0.84925 | 173.6545 | 0.99707 | 0.0048682 | 0.99766 | 0.0048711
153.04 | 3.7628 | 0.0080435 | 0.0090913 | 171.8832 | 175.646 | 1.3572 | 0.0077861 | 173.7646 | 1.8814 | 173.1375 | 0.99607 | 0.010785 | 0.99667 | 0.010791
153.06 | 5.7488 | 0.0080435 | 0.010881 | 171.9985 | 177.7473 | 1.2419 | 0.0071247 | 174.8729 | 2.8744 | 173.9148 | 1.0024 | 0.016477 | 1.003 | 0.016487
153.08 | 7.7086 | 0.0080435 | 0.012599 | 172.0346 | 179.7432 | 1.2058 | 0.0069176 | 175.8889 | 3.8543 | 174.6041 | 1.0083 | 0.022094 | 1.0089 | 0.022107
153.1 | 9.5378 | 0.00954 | 0.014245 | 172.0027 | 181.5405 | 1.2377 | 0.0071006 | 176.7716 | 4.7689 | 175.182 | 1.0133 | 0.027337 | 1.0139 | 0.027353
153.12 | 11.2363 | 0.00954 | 0.01582 | 172.317 | 183.5533 | 0.9234 | 0.0052975 | 177.9351 | 5.6181 | 176.0624 | 1.02 | 0.032205 | 1.0206 | 0.032224
153.14 | 12.6212 | 0.00954 | 0.017252 | 172.3818 | 185.003 | 0.8586 | 0.0049257 | 178.6924 | 6.3106 | 176.5889 | 1.0243 | 0.036174 | 1.0249 | 0.036196
153.16 | 14.0323 | 0.010662 | 0.018684 | 172.28 | 186.3123 | 0.9604 | 0.0055097 | 179.2961 | 7.0161 | 176.9574 | 1.0278 | 0.040219 | 1.0284 | 0.040243
153.18 | 15.1036 | 0.010662 | 0.019686 | 172.2686 | 187.3722 | 0.9718 | 0.0055751 | 179.8204 | 7.5518 | 177.3031 | 1.0308 | 0.043289 | 1.0314 | 0.043315
153.2 | 15.9921 | 0.011411 | 0.02076 | 172.5737 | 188.5658 | 0.6667 | 0.0038248 | 180.5697 | 7.996 | 177.9044 | 1.0351 | 0.045836 | 1.0357 | 0.045863
153.22 | 16.384 | 0.011411 | 0.021476 | 172.4215 | 188.8055 | 0.8189 | 0.004698 | 180.6135 | 8.192 | 177.8828 | 1.0353 | 0.046959 | 1.036 | 0.046987
153.24 | 16.9328 | 0.011411 | 0.021977 | 172.6808 | 189.6136 | 0.5596 | 0.0032104 | 181.1472 | 8.4664 | 178.3251 | 1.0384 | 0.048532 | 1.039 | 0.048561
153.26 | 16.985 | 0.011972 | 0.022335 | 173.0023 | 189.9873 | 0.2381 | 0.001366 | 181.4948 | 8.4925 | 178.664 | 1.0404 | 0.048682 | 1.041 | 0.048711
153.28 | 16.9589 | 0.011972 | 0.022549 | 172.7849 | 189.7438 | 0.4555 | 0.0026132 | 181.2644 | 8.4795 | 178.4379 | 1.0391 | 0.048607 | 1.0397 | 0.048636
153.3 | 16.5147 | 0.012159 | 0.022335 | 173.074 | 189.5887 | 0.1664 | 0.00095462 | 181.3313 | 8.2573 | 178.5789 | 1.0394 | 0.047334 | 1.0401 | 0.047362
153.32 | 15.9137 | 0.012159 | 0.021762 | 173.0836 | 188.9973 | 0.1568 | 0.00089955 | 181.0404 | 7.9568 | 178.3882 | 1.0378 | 0.045611 | 1.0384 | 0.045638
153.34 | 14.7378 | 0.012159 | 0.02076 | 173.4752 | 188.213 | -0.2348 | -0.001347 | 180.8441 | 7.3689 | 178.3878 | 1.0367 | 0.042241 | 1.0373 | 0.042266
153.36 | 13.5619 | 0.011411 | 0.019614 | 174.575 | 188.1369 | -0.3346 | -0.0019196 | 181.356 | 6.781 | 179.0956 | 1.0396 | 0.038871 | 1.0402 | 0.038894
153.38 | 12.0463 | 0.011411 | 0.018397 | 175.1544 | 187.2007 | -0.914 | -0.0052435 | 181.1776 | 6.0232 | 179.1698 | 1.0386 | 0.034527 | 1.0392 | 0.034547
153.4 | 10.5307 | 0.011411 | 0.017252 | 175.1458 | 185.6765 | -0.9054 | -0.0051942 | 180.4112 | 5.2654 | 178.656 | 1.0342 | 0.030183 | 1.0348 | 0.030201
153.42 | 8.597 | 0.010475 | 0.01582 | 175.4944 | 184.0914 | -1.254 | -0.0071941 | 179.7929 | 4.2985 | 178.3601 | 1.0306 | 0.024641 | 1.0312 | 0.024655
153.44 | 6.585 | 0.010475 | 0.014389 | 175.4421 | 182.0271 | -1.2017 | -0.006894 | 178.7346 | 3.2925 | 177.6371 | 1.0246 | 0.018874 | 1.0252 | 0.018885
153.46 | 4.7036 | 0.0089788 | 0.012814 | 175.5961 | 180.2997 | -1.3557 | -0.0077775 | 177.9479 | 2.3518 | 177.164 | 1.0201 | 0.013481 | 1.0207 | 0.013489
153.48 | 2.6653 | 0.0089788 | 0.011167 | 175.6536 | 178.3189 | -1.4132 | -0.0081074 | 176.9863 | 1.3327 | 176.542 | 1.0145 | 0.0076393 | 1.0152 | 0.0076439
153.5 | 0.47036 | 0.0089788 | 0.0093061 | 175.5843 | 176.0547 | -1.3439 | -0.0077098 | 175.8195 | 0.23518 | 175.7411 | 1.0079 | 0.0013481 | 1.0085 | 0.0013489
153.52 | -1.7508 | 0.0074823 | 0.0075164 | 176.8281 | 175.0773 | -1.5877 | -0.0091085 | 175.9527 | -0.87538 | 176.2445 | 1.0086 | -0.005018 | 1.0092 | -0.005021
153.54 | -3.8935 | 0.0074823 | 0.0056552 | 177.0897 | 173.1962 | -1.8493 | -0.010609 | 175.143 | -1.9467 | 175.7919 | 1.004 | -0.011159 | 1.0046 | -0.011166
153.56 | -5.7749 | 0.0059859 | 0.0038656 | 176.8436 | 171.0687 | -1.6032 | -0.0091974 | 173.9561 | -2.8875 | 174.9186 | 0.99717 | -0.016552 | 0.99777 | -0.016562
153.58 | -7.7609 | 0.0059859 | 0.002076 | 176.7872 | 169.0263 | -1.5468 | -0.0088738 | 172.9068 | -3.8804 | 174.2002 | 0.99116 | -0.022244 | 0.99175 | -0.022257
153.6 | -9.6684 | 0.0059859 | 0.00028634 | 176.9268 | 167.2584 | -1.6864 | -0.0096747 | 172.0926 | -4.8342 | 173.704 | 0.98649 | -0.027711 | 0.98708 | -0.027728
153.62 | -11.3408 | 0.0046764 | -0.0012885 | 176.8943 | 165.5535 | -1.6539 | -0.0094883 | 171.2239 | -5.6704 | 173.114 | 0.98151 | -0.032504 | 0.9821 | -0.032524
153.64 | -12.6735 | 0.0046764 | -0.0025771 | 176.8753 | 164.2018 | -1.6349 | -0.0093793 | 170.5386 | -6.3367 | 172.6508 | 0.97758 | -0.036324 | 0.97817 | -0.036346
153.66 | -14.1368 | 0.0046764 | -0.0039372 | 176.6816 | 162.5448 | -1.4412 | -0.008268 | 169.6132 | -7.0684 | 171.9693 | 0.97228 | -0.040518 | 0.97286 | -0.040543
153.68 | -15.0775 | 0.003367 | -0.005011 | 176.5416 | 161.4641 | -1.3012 | -0.0074649 | 169.0029 | -7.5387 | 171.5158 | 0.96878 | -0.043215 | 0.96936 | -0.04324
153.7 | -15.9398 | 0.003367 | -0.0060132 | 176.3597 | 160.4199 | -1.1193 | -0.0064213 | 168.3898 | -7.9699 | 171.0464 | 0.96526 | -0.045686 | 0.96584 | -0.045713
153.72 | -16.4102 | 0.0028059 | -0.0066574 | 176.0829 | 159.6727 | -0.8425 | -0.0048333 | 167.8778 | -8.2051 | 170.6128 | 0.96233 | -0.047034 | 0.96291 | -0.047062
153.74 | -16.9066 | 0.0028059 | -0.0070869 | 176.2964 | 159.3898 | -1.056 | -0.0060582 | 167.8431 | -8.4533 | 170.6609 | 0.96213 | -0.048457 | 0.96271 | -0.048486
153.76 | -16.6715 | 0.0028059 | -0.0071585 | 176.2377 | 159.5662 | -0.9973 | -0.0057214 | 167.902 | -8.3357 | 170.6805 | 0.96247 | -0.047783 | 0.96304 | -0.047812
153.78 | -16.4363 | 0.0024318 | -0.0072301 | 175.8164 | 159.3801 | -0.576 | -0.0033045 | 167.5983 | -8.2181 | 170.3376 | 0.96073 | -0.047109 | 0.9613 | -0.047137
153.8 | -16.1227 | 0.0024318 | -0.0070869 | 175.6827 | 159.56 | -0.4423 | -0.0025374 | 167.6213 | -8.0614 | 170.3085 | 0.96086 | -0.04621 | 0.96144 | -0.046238
153.82 | -15.7308 | 0.0026188 | -0.006729 | 175.6564 | 159.9256 | -0.416 | -0.0023866 | 167.791 | -7.8654 | 170.4128 | 0.96183 | -0.045087 | 0.96241 | -0.045114
153.84 | -14.9468 | 0.0026188 | -0.0060132 | 175.4432 | 160.4964 | -0.2028 | -0.0011634 | 167.9698 | -7.4734 | 170.4609 | 0.96286 | -0.04284 | 0.96343 | -0.042866
153.86 | -13.5096 | 0.0026188 | -0.0047246 | 175.2105 | 161.7009 | 0.0299 | 0.00017153 | 168.4557 | -6.7548 | 170.7073 | 0.96564 | -0.038721 | 0.96622 | -0.038744
153.88 | -11.9941 | 0.0037412 | -0.0033645 | 173.6144 | 161.6203 | 0.626 | 0.0035913 | 167.6174 | -5.997 | 169.6164 | 0.96084 | -0.034377 | 0.96141 | -0.034397
153.9 | -10.3739 | 0.0037412 | -0.002076 | 173.7991 | 163.4252 | 0.4413 | 0.0025317 | 168.6121 | -5.187 | 170.3411 | 0.96654 | -0.029733 | 0.96712 | -0.029751
153.92 | -8.5448 | 0.0037412 | -0.00093061 | 173.3844 | 164.8396 | 0.856 | 0.0049108 | 169.112 | -4.2724 | 170.5361 | 0.9694 | -0.024491 | 0.96999 | -0.024505
153.94 | -6.585 | 0.0050506 | 0.00064427 | 173.0994 | 166.5144 | 1.141 | 0.0065458 | 169.8069 | -3.2925 | 170.9044 | 0.97339 | -0.018874 | 0.97397 | -0.018885
153.96 | -4.5206 | 0.0050506 | 0.0022191 | 173.0781 | 168.5575 | 1.1623 | 0.006668 | 170.8178 | -2.2603 | 171.5712 | 0.97918 | -0.012957 | 0.97977 | -0.012965
153.98 | -2.5086 | 0.006547 | 0.003794 | 171.9836 | 169.475 | 1.2568 | 0.0072101 | 170.7293 | -1.2543 | 171.1474 | 0.97868 | -0.0071899 | 0.97926 | -0.0071942
154 | -0.44422 | 0.006547 | 0.0055836 | 172.1686 | 171.7244 | 1.0718 | 0.0061488 | 171.9465 | -0.22211 | 172.0205 | 0.98565 | -0.0012732 | 0.98624 | -0.001274
154.02 | 1.7508 | 0.006547 | 0.0075164 | 172.3396 | 174.0904 | 0.9008 | 0.0051678 | 173.215 | 0.87538 | 172.9232 | 0.99292 | 0.005018 | 0.99352 | 0.005021
154.04 | 3.8151 | 0.0078564 | 0.0090913 | 171.9285 | 175.7436 | 1.3119 | 0.0075262 | 173.8361 | 1.9076 | 173.2002 | 0.99648 | 0.010935 | 0.99708 | 0.010941
154.06 | 5.7488 | 0.0078564 | 0.010953 | 171.6136 | 177.3624 | 1.6268 | 0.0093328 | 174.488 | 2.8744 | 173.5299 | 1.0002 | 0.016477 | 1.0008 | 0.016487
154.08 | 7.8654 | 0.0091658 | 0.012671 | 172.0773 | 179.9427 | 1.1631 | 0.0066726 | 176.01 | 3.9327 | 174.6991 | 1.0089 | 0.022543 | 1.0096 | 0.022557
154.1 | 9.5378 | 0.0091658 | 0.014389 | 171.6241 | 181.1619 | 1.6163 | 0.0092726 | 176.393 | 4.7689 | 174.8034 | 1.0111 | 0.027337 | 1.0117 | 0.027353
154.12 | 11.2101 | 0.0091658 | 0.015892 | 172.1252 | 183.3353 | 1.1152 | 0.0063978 | 177.7303 | 5.6051 | 175.8619 | 1.0188 | 0.03213 | 1.0194 | 0.032149
154.14 | 12.5689 | 0.010288 | 0.017252 | 172.4142 | 184.9831 | 0.8262 | 0.0047398 | 178.6987 | 6.2845 | 176.6038 | 1.0244 | 0.036025 | 1.025 | 0.036046
154.16 | 13.98 | 0.010288 | 0.018684 | 172.0671 | 186.0471 | 1.1733 | 0.0067311 | 179.0571 | 6.99 | 176.7271 | 1.0264 | 0.040069 | 1.027 | 0.040093
154.18 | 14.9468 | 0.010288 | 0.019757 | 172.0871 | 187.0339 | 1.1533 | 0.0066164 | 179.5605 | 7.4734 | 177.0694 | 1.0293 | 0.04284 | 1.0299 | 0.042866
154.2 | 15.8875 | 0.011411 | 0.02076 | 172.7388 | 188.6263 | 0.5016 | 0.0028776 | 180.6826 | 7.9438 | 178.0346 | 1.0357 | 0.045536 | 1.0364 | 0.045564
154.22 | 16.3579 | 0.011411 | 0.021547 | 172.5447 | 188.9026 | 0.6957 | 0.0039912 | 180.7237 | 8.179 | 177.9973 | 1.036 | 0.046884 | 1.0366 | 0.046912
154.24 | 16.6715 | 0.011972 | 0.022191 | 172.9231 | 189.5946 | 0.3173 | 0.0018203 | 181.2588 | 8.3357 | 178.4803 | 1.039 | 0.047783 | 1.0397 | 0.047812
154.26 | 16.9066 | 0.011972 | 0.022478 | 172.8398 | 189.7464 | 0.4006 | 0.0022982 | 181.2931 | 8.4533 | 178.4753 | 1.0392 | 0.048457 | 1.0399 | 0.048486
154.28 | 16.8805 | 0.011972 | 0.022621 | 173.1916 | 190.0721 | 0.0488 | 0.00027996 | 181.6319 | 8.4403 | 178.8184 | 1.0412 | 0.048382 | 1.0418 | 0.048411
154.3 | 16.4102 | 0.012159 | 0.022478 | 173.0979 | 189.5081 | 0.1425 | 0.00081751 | 181.303 | 8.2051 | 178.568 | 1.0393 | 0.047034 | 1.0399 | 0.047062
154.32 | 15.8353 | 0.012159 | 0.021833 | 173.2277 | 189.063 | 0.0127 | 7.2859e-05 | 181.1453 | 7.9176 | 178.5061 | 1.0384 | 0.045386 | 1.039 | 0.045414
154.34 | 14.3458 | 0.012159 | 0.020688 | 173.7347 | 188.0805 | -0.4943 | -0.0028358 | 180.9076 | 7.1729 | 178.5166 | 1.037 | 0.041117 | 1.0376 | 0.041142
154.36 | 13.3529 | 0.011785 | 0.019686 | 174.8042 | 188.1571 | -0.5638 | -0.0032345 | 181.4806 | 6.6764 | 179.2552 | 1.0403 | 0.038271 | 1.0409 | 0.038294
154.38 | 11.9679 | 0.011785 | 0.018397 | 175.0428 | 187.0107 | -0.8024 | -0.0046033 | 181.0268 | 5.984 | 179.0321 | 1.0377 | 0.034302 | 1.0383 | 0.034323
154.4 | 10.3217 | 0.010662 | 0.017252 | 175.0607 | 185.3824 | -0.8203 | -0.004706 | 180.2215 | 5.1608 | 178.5013 | 1.0331 | 0.029584 | 1.0337 | 0.029601
154.42 | 8.5187 | 0.010662 | 0.015892 | 175.6782 | 184.1969 | -1.4378 | -0.0082485 | 179.9375 | 4.2593 | 178.5178 | 1.0315 | 0.024416 | 1.0321 | 0.02443
154.44 | 6.6634 | 0.010662 | 0.014389 | 175.6959 | 182.3593 | -1.4555 | -0.0083501 | 179.0276 | 3.3317 | 177.917 | 1.0262 | 0.019098 | 1.0269 | 0.01911
154.46 | 4.6774 | 0.00954 | 0.012885 | 175.7014 | 180.3788 | -1.461 | -0.0083816 | 178.0401 | 2.3387 | 177.2605 | 1.0206 | 0.013406 | 1.0212 | 0.013414
154.48 | 2.5608 | 0.00954 | 0.011096 | 175.778 | 178.3388 | -1.5376 | -0.0088211 | 177.0584 | 1.2804 | 176.6316 | 1.015 | 0.0073397 | 1.0156 | 0.0073441
154.5 | 0.49649 | 0.0076694 | 0.0093777 | 176.838 | 177.3345 | -1.5976 | -0.0091653 | 177.0862 | 0.24824 | 177.0035 | 1.0151 | 0.001423 | 1.0157 | 0.0014239
154.52 | -1.7769 | 0.0076694 | 0.0074449 | 176.8625 | 175.0856 | -1.6221 | -0.0093058 | 175.9741 | -0.88845 | 176.2702 | 1.0087 | -0.0050929 | 1.0093 | -0.0050959
154.54 | -3.998 | 0.0076694 | 0.0057268 | 177.2534 | 173.2554 | -2.013 | -0.011548 | 175.2544 | -1.999 | 175.9207 | 1.0046 | -0.011459 | 1.0052 | -0.011466
154.56 | -5.9317 | 0.00636 | 0.0038656 | 177.2735 | 171.3418 | -2.0331 | -0.011664 | 174.3077 | -2.9658 | 175.2963 | 0.99919 | -0.017001 | 0.99979 | -0.017011
154.58 | -7.7086 | 0.00636 | 0.002076 | 177.0211 | 169.3125 | -1.7807 | -0.010216 | 173.1668 | -3.8543 | 174.4516 | 0.99265 | -0.022094 | 0.99324 | -0.022107
154.6 | -9.6684 | 0.00636 | 0.00035793 | 176.9275 | 167.2591 | -1.6871 | -0.0096787 | 172.0933 | -4.8342 | 173.7047 | 0.98649 | -0.027711 | 0.98709 | -0.027728
154.62 | -11.3408 | 0.0048635 | -0.0011454 | 177.0389 | 165.6981 | -1.7985 | -0.010318 | 171.3685 | -5.6704 | 173.2586 | 0.98234 | -0.032504 | 0.98293 | -0.032524
154.64 | -12.8041 | 0.0048635 | -0.0026486 | 176.9188 | 164.1147 | -1.6784 | -0.0096288 | 170.5167 | -6.4021 | 172.6508 | 0.97746 | -0.036699 | 0.97804 | -0.036721
154.66 | -13.9539 | 0.0039282 | -0.0039372 | 176.5544 | 162.6005 | -1.314 | -0.0075383 | 169.5775 | -6.9769 | 171.9031 | 0.97207 | -0.039994 | 0.97266 | -0.040018
154.68 | -14.8946 | 0.0039282 | -0.0049394 | 176.7567 | 161.8621 | -1.5163 | -0.0086989 | 169.3094 | -7.4473 | 171.7918 | 0.97054 | -0.04269 | 0.97112 | -0.042716
154.7 | -15.8092 | 0.0039282 | -0.0060132 | 176.8386 | 161.0294 | -1.5982 | -0.0091687 | 168.934 | -7.9046 | 171.5689 | 0.96838 | -0.045312 | 0.96896 | -0.045339
154.72 | -16.3579 | 0.0028059 | -0.0065858 | 176.5305 | 160.1726 | -1.2901 | -0.0074012 | 168.3515 | -8.179 | 171.0779 | 0.96504 | -0.046884 | 0.96562 | -0.046912
154.74 | -16.7499 | 0.0028059 | -0.0070869 | 176.2684 | 159.5185 | -1.028 | -0.0058975 | 167.8935 | -8.3749 | 170.6851 | 0.96242 | -0.048008 | 0.963 | -0.048037
154.76 | -16.3579 | 0.0024318 | -0.0071585 | 176.4123 | 160.0544 | -1.1719 | -0.0067231 | 168.2333 | -8.179 | 170.9597 | 0.96437 | -0.046884 | 0.96495 | -0.046912
154.78 | -16.175 | 0.0024318 | -0.0072301 | 176.0687 | 159.8937 | -0.8283 | -0.0047519 | 167.9812 | -8.0875 | 170.677 | 0.96292 | -0.04636 | 0.9635 | -0.046388
154.8 | -15.9137 | 0.0024318 | -0.0071585 | 175.6644 | 159.7507 | -0.424 | -0.0024324 | 167.7076 | -7.9568 | 170.3598 | 0.96135 | -0.045611 | 0.96193 | -0.045638
154.82 | -15.5217 | 0.0022447 | -0.006729 | 175.5284 | 160.0067 | -0.288 | -0.0016522 | 167.7675 | -7.7609 | 170.3545 | 0.9617 | -0.044488 | 0.96227 | -0.044514
154.84 | -14.7639 | 0.0022447 | -0.0060847 | 175.7704 | 161.0065 | -0.53 | -0.0030406 | 168.3884 | -7.382 | 170.8491 | 0.96526 | -0.042316 | 0.96584 | -0.042341
154.86 | -13.5096 | 0.0022447 | -0.0048678 | 174.9863 | 161.4767 | 0.2541 | 0.0014577 | 168.2315 | -6.7548 | 170.4831 | 0.96436 | -0.038721 | 0.96493 | -0.038744
154.88 | -11.8895 | 0.0029929 | -0.0034361 | 173.6973 | 161.8078 | 0.5431 | 0.0031157 | 167.7525 | -5.9448 | 169.7341 | 0.96161 | -0.034077 | 0.96219 | -0.034098
154.9 | -10.2955 | 0.0029929 | -0.0022907 | 173.8737 | 163.5782 | 0.3667 | 0.0021037 | 168.7259 | -5.1478 | 170.4419 | 0.96719 | -0.029509 | 0.96777 | -0.029526
154.92 | -8.4403 | 0.0043023 | -0.00093061 | 173.3002 | 164.8599 | 0.9402 | 0.0053938 | 169.0801 | -4.2201 | 170.4868 | 0.96922 | -0.024191 | 0.9698 | -0.024206
154.94 | -6.5588 | 0.0043023 | 0.0005011 | 173.1865 | 166.6277 | 1.0539 | 0.0060461 | 169.9071 | -3.2794 | 171.0002 | 0.97396 | -0.018799 | 0.97455 | -0.01881
154.96 | -4.6774 | 0.0043023 | 0.0020044 | 172.9517 | 168.2743 | 1.2887 | 0.0073931 | 170.613 | -2.3387 | 171.3926 | 0.97801 | -0.013406 | 0.97859 | -0.013414
154.98 | -2.4824 | 0.0059859 | 0.0037224 | 172.9928 | 170.5104 | 1.2476 | 0.0071574 | 171.7516 | -1.2412 | 172.1653 | 0.98453 | -0.007115 | 0.98513 | -0.0071193
155 | -0.39196 | 0.0059859 | 0.0055121 | 173.0651 | 172.6731 | 1.1753 | 0.0067426 | 172.8691 | -0.19598 | 172.9344 | 0.99094 | -0.0011234 | 0.99154 | -0.0011241
155.02 | 1.7508 | 0.0059859 | 0.0073017 | 173.1397 | 174.8905 | 1.1007 | 0.0063146 | 174.0151 | 0.87538 | 173.7233 | 0.99751 | 0.005018 | 0.99811 | 0.005021
155.04 | 3.998 | 0.0072953 | 0.0090913 | 171.8696 | 175.8676 | 1.3708 | 0.0078641 | 173.8686 | 1.999 | 173.2023 | 0.99667 | 0.011459 | 0.99727 | 0.011466
155.06 | 5.9578 | 0.0072953 | 0.010881 | 172.1516 | 178.1094 | 1.0888 | 0.0062463 | 175.1305 | 2.9789 | 174.1375 | 1.0039 | 0.017076 | 1.0045 | 0.017086
155.08 | 7.9438 | 0.0089788 | 0.012599 | 171.7007 | 179.6445 | 1.5397 | 0.0088331 | 175.6726 | 3.9719 | 174.3486 | 1.007 | 0.022768 | 1.0076 | 0.022782
155.1 | 9.5116 | 0.0089788 | 0.014174 | 172.0596 | 181.5712 | 1.1808 | 0.0067741 | 176.8154 | 4.7558 | 175.2301 | 1.0136 | 0.027262 | 1.0142 | 0.027278
155.12 | 11.4714 | 0.0089788 | 0.015892 | 172.014 | 183.4854 | 1.2264 | 0.0070357 | 177.7497 | 5.7357 | 175.8378 | 1.0189 | 0.032879 | 1.0195 | 0.032899
155.14 | 12.8302 | 0.010101 | 0.017252 | 172.3505 | 185.1807 | 0.8899 | 0.0051053 | 178.7656 | 6.4151 | 176.6272 | 1.0247 | 0.036774 | 1.0254 | 0.036796
155.16 | 14.0061 | 0.010101 | 0.018684 | 172.1516 | 186.1577 | 1.0888 | 0.0062463 | 179.1547 | 7.0031 | 176.8203 | 1.027 | 0.040144 | 1.0276 | 0.040168
155.18 | 15.0252 | 0.011036 | 0.019829 | 172.7609 | 187.7861 | 0.4795 | 0.0027508 | 180.2735 | 7.5126 | 177.7693 | 1.0334 | 0.043065 | 1.034 | 0.043091
155.2 | 15.7308 | 0.011036 | 0.02076 | 172.5159 | 188.2467 | 0.7245 | 0.0041564 | 180.3813 | 7.8654 | 177.7595 | 1.034 | 0.045087 | 1.0346 | 0.045114
155.22 | 16.4624 | 0.011036 | 0.021476 | 172.2646 | 188.727 | 0.9758 | 0.0055981 | 180.4958 | 8.2312 | 177.7521 | 1.0347 | 0.047184 | 1.0353 | 0.047212
155.24 | 16.6453 | 0.011785 | 0.02212 | 172.6561 | 189.3014 | 0.5843 | 0.0033521 | 180.9788 | 8.3227 | 178.2045 | 1.0374 | 0.047708 | 1.0381 | 0.047737
155.26 | 16.8021 | 0.011785 | 0.022406 | 172.6533 | 189.4554 | 0.5871 | 0.0033681 | 181.0544 | 8.4011 | 178.254 | 1.0379 | 0.048158 | 1.0385 | 0.048186
155.28 | 16.5408 | 0.011972 | 0.022549 | 174.0876 | 190.6284 | 0.1528 | 0.0008766 | 182.358 | 8.2704 | 179.6012 | 1.0453 | 0.047409 | 1.046 | 0.047437
155.3 | 16.175 | 0.011972 | 0.022406 | 174.2462 | 190.4212 | -0.0058 | -3.3274e-05 | 182.3337 | 8.0875 | 179.6379 | 1.0452 | 0.04636 | 1.0458 | 0.046388
155.32 | 15.3649 | 0.011972 | 0.021833 | 174.5132 | 189.8781 | -0.2728 | -0.001565 | 182.1957 | 7.6825 | 179.6348 | 1.0444 | 0.044038 | 1.045 | 0.044065
155.34 | 14.2674 | 0.011785 | 0.020688 | 174.6141 | 188.8815 | -0.3737 | -0.0021439 | 181.7478 | 7.1337 | 179.3699 | 1.0418 | 0.040893 | 1.0425 | 0.040917
155.36 | 13.1177 | 0.011785 | 0.019686 | 174.814 | 187.9317 | -0.5736 | -0.0032907 | 181.3728 | 6.5588 | 179.1866 | 1.0397 | 0.037597 | 1.0403 | 0.03762
155.38 | 11.6282 | 0.011785 | 0.018326 | 175.2377 | 186.8659 | -0.9973 | -0.0057214 | 181.0518 | 5.8141 | 179.1138 | 1.0378 | 0.033328 | 1.0385 | 0.033348
155.4 | 9.9558 | 0.011036 | 0.01718 | 175.3511 | 185.3069 | -1.1107 | -0.006372 | 180.329 | 4.9779 | 178.6697 | 1.0337 | 0.028535 | 1.0343 | 0.028552
155.42 | 8.0222 | 0.011036 | 0.015892 | 175.6837 | 183.7059 | -1.4433 | -0.0082801 | 179.6948 | 4.0111 | 178.3578 | 1.0301 | 0.022993 | 1.0307 | 0.023007
155.44 | 6.3759 | 0.00954 | 0.014389 | 175.5867 | 181.9626 | -1.3463 | -0.0077236 | 178.7747 | 3.188 | 177.712 | 1.0248 | 0.018274 | 1.0254 | 0.018285
155.46 | 4.1287 | 0.00954 | 0.012814 | 176.0897 | 180.2184 | -1.8493 | -0.010609 | 178.154 | 2.0643 | 177.4659 | 1.0212 | 0.011833 | 1.0218 | 0.011841
155.48 | 2.1427 | 0.00954 | 0.011096 | 176.0285 | 178.1712 | -1.7881 | -0.010258 | 177.0999 | 1.0714 | 176.7427 | 1.0152 | 0.0061414 | 1.0158 | 0.0061451
155.5 | -0.078393 | 0.0080435 | 0.0093061 | 177.07 | 176.9916 | -1.8296 | -0.010496 | 177.0308 | -0.039196 | 177.0439 | 1.0148 | -0.00022468 | 1.0154 | -0.00022482
155.52 | -2.1166 | 0.0080435 | 0.0075164 | 177.0598 | 174.9432 | -1.8194 | -0.010438 | 176.0015 | -1.0583 | 176.3543 | 1.0089 | -0.0060665 | 1.0095 | -0.0060701
155.54 | -4.1025 | 0.0080435 | 0.0056552 | 177.2019 | 173.0994 | -1.9615 | -0.011253 | 175.1506 | -2.0513 | 175.8344 | 1.004 | -0.011759 | 1.0046 | -0.011766
155.56 | -5.9578 | 0.006547 | 0.0037224 | 176.895 | 170.9372 | -1.6546 | -0.0094923 | 173.9161 | -2.9789 | 174.9091 | 0.99694 | -0.017076 | 0.99754 | -0.017086
155.58 | -7.8915 | 0.006547 | 0.002076 | 176.8583 | 168.9668 | -1.6179 | -0.0092817 | 172.9125 | -3.9458 | 174.2278 | 0.99119 | -0.022618 | 0.99178 | -0.022632
155.6 | -9.5639 | 0.0050506 | 0.00035793 | 177.189 | 167.6251 | -1.9486 | -0.011179 | 172.4071 | -4.7819 | 174.001 | 0.98829 | -0.027412 | 0.98888 | -0.027428
155.62 | -11.2101 | 0.0050506 | -0.0011454 | 176.5843 | 165.3742 | -1.3439 | -0.0077098 | 170.9792 | -5.6051 | 172.8476 | 0.98011 | -0.03213 | 0.9807 | -0.032149
155.64 | -12.8564 | 0.0050506 | -0.0026486 | 176.8881 | 164.0317 | -1.6477 | -0.0094527 | 170.4599 | -6.4282 | 172.6026 | 0.97713 | -0.036848 | 0.97772 | -0.036871
155.66 | -14.0061 | 0.0037412 | -0.0039372 | 176.4815 | 162.4754 | -1.2411 | -0.0071201 | 169.4784 | -7.0031 | 171.8128 | 0.9715 | -0.040144 | 0.97209 | -0.040168
155.68 | -15.1559 | 0.0037412 | -0.005011 | 176.6621 | 161.5062 | -1.4217 | -0.0081562 | 169.0842 | -7.5779 | 171.6101 | 0.96924 | -0.043439 | 0.96983 | -0.043465
155.7 | -15.574 | 0.0029929 | -0.0057984 | 176.2684 | 160.6944 | -1.028 | -0.0058975 | 168.4814 | -7.787 | 171.0771 | 0.96579 | -0.044638 | 0.96637 | -0.044664
155.72 | -16.3579 | 0.0029929 | -0.0065858 | 176.4183 | 160.0604 | -1.1779 | -0.0067575 | 168.2393 | -8.179 | 170.9657 | 0.9644 | -0.046884 | 0.96498 | -0.046912
155.74 | -16.4363 | 0.0029929 | -0.0070153 | 176.0661 | 159.6298 | -0.8257 | -0.004737 | 167.848 | -8.2181 | 170.5873 | 0.96216 | -0.047109 | 0.96273 | -0.047137
155.76 | -16.3318 | 0.0024318 | -0.0071585 | 175.9437 | 159.6119 | -0.7033 | -0.0040348 | 167.7778 | -8.1659 | 170.4998 | 0.96176 | -0.046809 | 0.96233 | -0.046838
155.78 | -16.4102 | 0.0024318 | -0.0072301 | 175.869 | 159.4588 | -0.6286 | -0.0036062 | 167.6639 | -8.2051 | 170.3989 | 0.9611 | -0.047034 | 0.96168 | -0.047062
155.8 | -15.8092 | 0.0024318 | -0.0070869 | 175.6719 | 159.8627 | -0.4315 | -0.0024755 | 167.7673 | -7.9046 | 170.4022 | 0.9617 | -0.045312 | 0.96227 | -0.045339
155.82 | -15.3649 | 0.0022447 | -0.006729 | 175.3495 | 159.9846 | -0.1091 | -0.0006259 | 167.667 | -7.6825 | 170.2279 | 0.96112 | -0.044038 | 0.9617 | -0.044065
155.84 | -14.5287 | 0.0022447 | -0.0060132 | 175.3287 | 160.8 | -0.0883 | -0.00050657 | 168.0643 | -7.2644 | 170.4858 | 0.9634 | -0.041642 | 0.96398 | -0.041667
155.86 | -13.2483 | 0.0028059 | -0.0047246 | 173.9998 | 160.7515 | 0.2406 | 0.0013803 | 167.3756 | -6.6242 | 169.5837 | 0.95945 | -0.037972 | 0.96003 | -0.037995
155.88 | -11.4453 | 0.0028059 | -0.0032929 | 173.554 | 162.1087 | 0.6864 | 0.0039378 | 167.8313 | -5.7227 | 169.7389 | 0.96206 | -0.032804 | 0.96264 | -0.032824
155.9 | -10.191 | 0.0028059 | -0.0022191 | 173.6306 | 163.4396 | 0.6098 | 0.0034984 | 168.5351 | -5.0955 | 170.2336 | 0.9661 | -0.029209 | 0.96668 | -0.029227
155.92 | -8.1528 | 0.0041153 | -0.00085902 | 173.0179 | 164.8651 | 1.2225 | 0.0070134 | 168.9415 | -4.0764 | 170.3003 | 0.96843 | -0.023367 | 0.96901 | -0.023381
155.94 | -6.3498 | 0.0041153 | 0.0005011 | 172.8354 | 166.4856 | 1.405 | 0.0080603 | 169.6605 | -3.1749 | 170.7188 | 0.97255 | -0.0182 | 0.97313 | -0.01821
155.96 | -4.2071 | 0.0054247 | 0.0021476 | 172.8256 | 168.6185 | 1.4148 | 0.0081166 | 170.7221 | -2.1035 | 171.4232 | 0.97863 | -0.012058 | 0.97922 | -0.012065
155.98 | -1.9598 | 0.0054247 | 0.0039372 | 172.6651 | 170.7053 | 1.5753 | 0.0090373 | 171.6852 | -0.97991 | 172.0118 | 0.98415 | -0.0056171 | 0.98474 | -0.0056205
156 | -0.052262 | 0.0054247 | 0.0055121 | 172.5739 | 172.5216 | 1.6665 | 0.0095605 | 172.5478 | -0.026131 | 172.5565 | 0.9891 | -0.00014979 | 0.98969 | -0.00014988
156.02 | 2.1166 | 0.0069211 | 0.0073733 | 171.691 | 173.8076 | 1.5494 | 0.0088888 | 172.7493 | 1.0583 | 172.3965 | 0.99025 | 0.0060665 | 0.99085 | 0.0060701
156.04 | 4.2071 | 0.0069211 | 0.0090913 | 171.8527 | 176.0598 | 1.3877 | 0.0079611 | 173.9562 | 2.1035 | 173.2551 | 0.99717 | 0.012058 | 0.99777 | 0.012065
156.06 | 5.9317 | 0.0069211 | 0.010881 | 171.7307 | 177.6624 | 1.5097 | 0.008661 | 174.6965 | 2.9658 | 173.7079 | 1.0014 | 0.017001 | 1.002 | 0.017011
156.08 | 8.1528 | 0.0086047 | 0.012671 | 172.053 | 180.2058 | 1.1874 | 0.006812 | 176.1294 | 4.0764 | 174.7706 | 1.0096 | 0.023367 | 1.0102 | 0.023381
156.1 | 10.1388 | 0.0086047 | 0.014389 | 171.7982 | 181.937 | 1.4422 | 0.0082738 | 176.8676 | 5.0694 | 175.1778 | 1.0139 | 0.029059 | 1.0145 | 0.029077
156.12 | 11.6282 | 0.009727 | 0.015892 | 172.0235 | 183.6517 | 1.2169 | 0.0069812 | 177.8376 | 5.8141 | 175.8996 | 1.0194 | 0.033328 | 1.02 | 0.033348
156.14 | 12.778 | 0.009727 | 0.017252 | 172.1245 | 184.9025 | 1.1159 | 0.0064018 | 178.5135 | 6.389 | 176.3838 | 1.0233 | 0.036624 | 1.0239 | 0.036646
156.16 | 14.2413 | 0.009727 | 0.018684 | 172.0566 | 186.2979 | 1.1838 | 0.0067913 | 179.1773 | 7.1207 | 176.8037 | 1.0271 | 0.040818 | 1.0277 | 0.040842
156.18 | 15.1036 | 0.010849 | 0.019757 | 172.2391 | 187.3427 | 1.0013 | 0.0057444 | 179.7909 | 7.5518 | 177.2736 | 1.0306 | 0.043289 | 1.0312 | 0.043315
156.2 | 16.0705 | 0.010849 | 0.02076 | 172.2728 | 188.3433 | 0.9676 | 0.005551 | 180.308 | 8.0352 | 177.6296 | 1.0336 | 0.046061 | 1.0342 | 0.046088
156.22 | 16.4624 | 0.011598 | 0.021476 | 172.3212 | 188.7836 | 0.9192 | 0.0052734 | 180.5524 | 8.2312 | 177.8087 | 1.035 | 0.047184 | 1.0356 | 0.047212
156.24 | 16.8805 | 0.011598 | 0.021977 | 172.6808 | 189.5613 | 0.5596 | 0.0032104 | 181.1211 | 8.4403 | 178.3076 | 1.0382 | 0.048382 | 1.0389 | 0.048411
156.26 | 16.8283 | 0.011598 | 0.022406 | 172.3734 | 189.2017 | 0.867 | 0.0049739 | 180.7875 | 8.4141 | 177.9828 | 1.0363 | 0.048232 | 1.037 | 0.048261
156.28 | 16.6715 | 0.011785 | 0.022549 | 172.9722 | 189.6437 | 0.2682 | 0.0015386 | 181.3079 | 8.3357 | 178.5294 | 1.0393 | 0.047783 | 1.0399 | 0.047812
156.3 | 16.3318 | 0.011785 | 0.022406 | 172.9289 | 189.2607 | 0.3115 | 0.001787 | 181.0948 | 8.1659 | 178.3728 | 1.0381 | 0.046809 | 1.0387 | 0.046838
156.32 | 15.5217 | 0.011785 | 0.021762 | 173.4323 | 188.954 | -0.1919 | -0.0011009 | 181.1932 | 7.7609 | 178.6062 | 1.0387 | 0.044488 | 1.0393 | 0.044514
156.34 | 14.4242 | 0.011785 | 0.020545 | 173.4561 | 187.8803 | -0.2157 | -0.0012374 | 180.6682 | 7.2121 | 178.2642 | 1.0356 | 0.041342 | 1.0363 | 0.041367
156.36 | 13.1699 | 0.011785 | 0.019614 | 173.6932 | 186.8631 | -0.4528 | -0.0025977 | 180.2782 | 6.585 | 178.0832 | 1.0334 | 0.037747 | 1.034 | 0.03777
156.38 | 11.3669 | 0.011036 | 0.018326 | 174.8824 | 186.2493 | -0.642 | -0.0036831 | 180.5659 | 5.6835 | 178.6714 | 1.0351 | 0.032579 | 1.0357 | 0.032599
156.4 | 9.8513 | 0.011036 | 0.017109 | 175.3326 | 185.1839 | -1.0922 | -0.0062658 | 180.2583 | 4.9257 | 178.6164 | 1.0333 | 0.028235 | 1.0339 | 0.028252
156.42 | 8.2573 | 0.011036 | 0.01582 | 175.5592 | 183.8165 | -1.3188 | -0.0075658 | 179.6879 | 4.1287 | 178.3116 | 1.03 | 0.023667 | 1.0306 | 0.023681
156.44 | 6.1146 | 0.00954 | 0.014389 | 175.6801 | 181.7947 | -1.4397 | -0.0082594 | 178.7374 | 3.0573 | 177.7183 | 1.0246 | 0.017525 | 1.0252 | 0.017536
156.46 | 4.2332 | 0.00954 | 0.012814 | 176.2655 | 180.4987 | -2.0251 | -0.011618 | 178.3821 | 2.1166 | 177.6766 | 1.0225 | 0.012133 | 1.0232 | 0.01214
156.48 | 2.0643 | 0.00954 | 0.011096 | 176.2079 | 178.2722 | -1.9675 | -0.011287 | 177.2401 | 1.0322 | 176.896 | 1.016 | 0.0059167 | 1.0166 | 0.0059203
156.5 | -0.052262 | 0.0082305 | 0.0093061 | 176.1616 | 176.1093 | -1.9212 | -0.011022 | 176.1355 | -0.026131 | 176.1442 | 1.0097 | -0.00014979 | 1.0103 | -0.00014988
156.52 | -2.1689 | 0.0082305 | 0.007588 | 175.944 | 173.7751 | -1.7036 | -0.0097734 | 174.8596 | -1.0844 | 175.221 | 1.0024 | -0.0062163 | 1.003 | -0.00622
156.54 | -4.2593 | 0.0069211 | 0.0056552 | 177.3771 | 173.1178 | -2.1367 | -0.012258 | 175.2474 | -2.1297 | 175.9573 | 1.0046 | -0.012208 | 1.0052 | -0.012215
156.56 | -6.4282 | 0.0069211 | 0.0038656 | 177.0732 | 170.645 | -1.8328 | -0.010515 | 173.8591 | -3.2141 | 174.9305 | 0.99662 | -0.018424 | 0.99721 | -0.018435
156.58 | -8.3357 | 0.0069211 | 0.0020044 | 176.6904 | 168.3547 | -1.45 | -0.0083185 | 172.5225 | -4.1679 | 173.9118 | 0.98895 | -0.023892 | 0.98955 | -0.023906
156.6 | -10.191 | 0.0052376 | 0.00035793 | 177.2637 | 167.0727 | -2.0233 | -0.011607 | 172.1682 | -5.0955 | 173.8667 | 0.98692 | -0.029209 | 0.98751 | -0.029227
156.62 | -11.6805 | 0.0052376 | -0.0011454 | 177.1278 | 165.4473 | -1.8874 | -0.010828 | 171.2876 | -5.8402 | 173.2343 | 0.98188 | -0.033478 | 0.98246 | -0.033498
156.64 | -12.987 | 0.0039282 | -0.0026486 | 177.2023 | 164.2153 | -1.9619 | -0.011255 | 170.7088 | -6.4935 | 172.8733 | 0.97856 | -0.037223 | 0.97914 | -0.037245
156.66 | -14.372 | 0.0039282 | -0.0039372 | 176.8422 | 162.4702 | -1.6018 | -0.0091894 | 169.6562 | -7.186 | 172.0515 | 0.97252 | -0.041192 | 0.97311 | -0.041217
156.68 | -15.3649 | 0.0039282 | -0.005011 | 176.8233 | 161.4584 | -1.5829 | -0.0090809 | 169.1408 | -7.6825 | 171.7017 | 0.96957 | -0.044038 | 0.97015 | -0.044065
156.7 | -16.0182 | 0.0028059 | -0.0059416 | 176.612 | 160.5938 | -1.3716 | -0.0078687 | 168.6029 | -8.0091 | 171.2726 | 0.96649 | -0.045911 | 0.96707 | -0.045938
156.72 | -16.5669 | 0.0028059 | -0.006729 | 176.2415 | 159.6746 | -1.0011 | -0.0057432 | 167.958 | -8.2835 | 170.7192 | 0.96279 | -0.047484 | 0.96337 | -0.047512
156.74 | -16.8021 | 0.0028059 | -0.0070869 | 176.1672 | 159.3651 | -0.9268 | -0.005317 | 167.7661 | -8.4011 | 170.5665 | 0.96169 | -0.048158 | 0.96227 | -0.048186
156.76 | -16.5147 | 0.0024318 | -0.0071585 | 176.0057 | 159.491 | -0.7653 | -0.0043905 | 167.7484 | -8.2573 | 170.5008 | 0.96159 | -0.047334 | 0.96216 | -0.047362
156.78 | -16.2795 | 0.0024318 | -0.0072301 | 175.8445 | 159.565 | -0.6041 | -0.0034657 | 167.7047 | -8.1398 | 170.418 | 0.96134 | -0.04666 | 0.96191 | -0.046688
156.8 | -15.8353 | 0.0022447 | -0.0071585 | 174.6198 | 158.7845 | -0.3794 | -0.0021766 | 166.7022 | -7.9176 | 169.3414 | 0.95559 | -0.045386 | 0.95616 | -0.045414
156.82 | -15.5217 | 0.0022447 | -0.006729 | 174.4531 | 158.9314 | -0.2127 | -0.0012202 | 166.6922 | -7.7609 | 169.2792 | 0.95553 | -0.044488 | 0.95611 | -0.044514
156.84 | -14.6594 | 0.0022447 | -0.0060132 | 174.572 | 159.9126 | -0.3316 | -0.0019024 | 167.2423 | -7.3297 | 169.6855 | 0.95869 | -0.042016 | 0.95926 | -0.042041
156.86 | -13.5096 | 0.0026188 | -0.0048678 | 174.1567 | 160.6471 | 0.0837 | 0.00048018 | 167.4019 | -6.7548 | 169.6535 | 0.9596 | -0.038721 | 0.96018 | -0.038744
156.88 | -11.3408 | 0.0026188 | -0.0033645 | 173.691 | 162.3502 | 0.5494 | 0.0031519 | 168.0206 | -5.6704 | 169.9107 | 0.96315 | -0.032504 | 0.96373 | -0.032524
156.9 | -9.9036 | 0.0041153 | -0.0021476 | 173.6899 | 163.7863 | 0.5505 | 0.0031582 | 168.7381 | -4.9518 | 170.3887 | 0.96726 | -0.028385 | 0.96784 | -0.028402
156.92 | -8.0222 | 0.0041153 | -0.00078744 | 173.2072 | 165.185 | 1.0332 | 0.0059274 | 169.1961 | -4.0111 | 170.5331 | 0.96989 | -0.022993 | 0.97047 | -0.023007
156.94 | -6.3498 | 0.0041153 | 0.0005011 | 172.9261 | 166.5763 | 1.3143 | 0.00754 | 169.7512 | -3.1749 | 170.8095 | 0.97307 | -0.0182 | 0.97365 | -0.01821
156.96 | -4.3116 | 0.0056117 | 0.0021476 | 173.0137 | 168.7021 | 1.2267 | 0.0070375 | 170.8579 | -2.1558 | 171.5765 | 0.97941 | -0.012358 | 0.98 | -0.012365
156.98 | -2.0382 | 0.0056117 | 0.0039372 | 172.9504 | 170.9122 | 1.29 | 0.0074006 | 171.9313 | -1.0191 | 172.271 | 0.98557 | -0.0058418 | 0.98616 | -0.0058453
157 | 0.052262 | 0.0056117 | 0.0055121 | 173.0157 | 173.068 | 1.2247 | 0.007026 | 173.0418 | 0.026131 | 173.0331 | 0.99193 | 0.00014979 | 0.99253 | 0.00014988
157.02 | 2.195 | 0.0071082 | 0.0073733 | 171.9965 | 174.1915 | 1.2439 | 0.0071361 | 173.094 | 1.0975 | 172.7282 | 0.99223 | 0.0062912 | 0.99282 | 0.006295
157.04 | 4.39 | 0.0071082 | 0.0091629 | 171.8256 | 176.2156 | 1.4148 | 0.0081166 | 174.0206 | 2.195 | 173.2889 | 0.99754 | 0.012582 | 0.99814 | 0.01259
157.06 | 6.0624 | 0.0087917 | 0.010881 | 172.1166 | 178.179 | 1.1238 | 0.0064471 | 175.1478 | 3.0312 | 174.1374 | 1.004 | 0.017376 | 1.0046 | 0.017386
157.08 | 8.3357 | 0.0087917 | 0.012742 | 172.0289 | 180.3646 | 1.2115 | 0.0069503 | 176.1968 | 4.1679 | 174.8075 | 1.01 | 0.023892 | 1.0106 | 0.023906
157.1 | 10.2433 | 0.0087917 | 0.014389 | 171.8728 | 182.1161 | 1.3676 | 0.0078458 | 176.9944 | 5.1216 | 175.2872 | 1.0146 | 0.029359 | 1.0152 | 0.029376
157.12 | 11.6282 | 0.010288 | 0.015963 | 171.9462 | 183.5744 | 1.2942 | 0.0074247 | 177.7603 | 5.8141 | 175.8223 | 1.019 | 0.033328 | 1.0196 | 0.033348
157.14 | 13.1961 | 0.010288 | 0.017395 | 172.1743 | 185.3704 | 1.0661 | 0.0061161 | 178.7723 | 6.598 | 176.573 | 1.0248 | 0.037822 | 1.0254 | 0.037845
157.16 | 14.4242 | 0.010288 | 0.018755 | 171.8881 | 186.3123 | 1.3523 | 0.007758 | 179.1002 | 7.2121 | 176.6962 | 1.0267 | 0.041342 | 1.0273 | 0.041367
157.18 | 15.3388 | 0.011223 | 0.019901 | 172.3984 | 187.7372 | 0.842 | 0.0048305 | 180.0678 | 7.6694 | 177.5113 | 1.0322 | 0.043963 | 1.0328 | 0.04399
157.2 | 16.2795 | 0.011223 | 0.020831 | 172.4468 | 188.7263 | 0.7936 | 0.0045528 | 180.5866 | 8.1398 | 177.8733 | 1.0352 | 0.04666 | 1.0358 | 0.046688
157.22 | 16.776 | 0.011785 | 0.021619 | 172.2116 | 188.9876 | 1.0288 | 0.0059021 | 180.5996 | 8.388 | 177.8036 | 1.0353 | 0.048083 | 1.0359 | 0.048112
157.24 | 17.168 | 0.011785 | 0.022191 | 172.5472 | 189.7152 | 0.6932 | 0.0039768 | 181.1312 | 8.584 | 178.2699 | 1.0383 | 0.049206 | 1.0389 | 0.049236
157.26 | 17.0373 | 0.011785 | 0.022549 | 172.6654 | 189.7027 | 0.575 | 0.0032987 | 181.1841 | 8.5187 | 178.3445 | 1.0386 | 0.048832 | 1.0392 | 0.048861
157.28 | 16.8544 | 0.012159 | 0.022692 | 172.7645 | 189.6189 | 0.4759 | 0.0027302 | 181.1917 | 8.4272 | 178.3826 | 1.0386 | 0.048307 | 1.0393 | 0.048336
157.3 | 16.384 | 0.012159 | 0.022549 | 173.2223 | 189.6063 | 0.0181 | 0.00010384 | 181.4143 | 8.192 | 178.6836 | 1.0399 | 0.046959 | 1.0405 | 0.046987
157.32 | 15.6785 | 0.012159 | 0.021905 | 173.5842 | 189.2627 | -0.3438 | -0.0019723 | 181.4235 | 7.8393 | 178.8104 | 1.04 | 0.044937 | 1.0406 | 0.044964
157.34 | 14.6594 | 0.012159 | 0.020831 | 173.4108 | 188.0702 | -0.1704 | -0.00097757 | 180.7405 | 7.3297 | 178.2973 | 1.0361 | 0.042016 | 1.0367 | 0.042041
157.36 | 13.1177 | 0.012159 | 0.019686 | 173.8537 | 186.9714 | -0.6133 | -0.0035184 | 180.4125 | 6.5588 | 178.2263 | 1.0342 | 0.037597 | 1.0348 | 0.03762
157.38 | 11.6544 | 0.011598 | 0.018541 | 174.5811 | 186.2355 | -0.3407 | -0.0019546 | 180.4083 | 5.8272 | 178.4659 | 1.0342 | 0.033403 | 1.0348 | 0.033423
157.4 | 10.0081 | 0.011598 | 0.017252 | 175.1818 | 185.1899 | -0.9414 | -0.0054007 | 180.1859 | 5.0041 | 178.5178 | 1.0329 | 0.028685 | 1.0335 | 0.028702
157.42 | 8.1528 | 0.010101 | 0.016035 | 175.8797 | 184.0325 | -1.6393 | -0.0094045 | 179.9561 | 4.0764 | 178.5973 | 1.0316 | 0.023367 | 1.0322 | 0.023381
157.44 | 6.2975 | 0.010101 | 0.014603 | 175.9103 | 182.2078 | -1.6699 | -0.0095801 | 179.0591 | 3.1488 | 178.0095 | 1.0264 | 0.01805 | 1.027 | 0.018061
157.46 | 4.1809 | 0.010101 | 0.012957 | 175.9464 | 180.1273 | -1.706 | -0.0097872 | 178.0369 | 2.0905 | 177.34 | 1.0206 | 0.011983 | 1.0212 | 0.01199
157.48 | 2.1427 | 0.0087917 | 0.011167 | 175.9213 | 178.064 | -1.6809 | -0.0096432 | 176.9927 | 1.0714 | 176.6355 | 1.0146 | 0.0061414 | 1.0152 | 0.0061451
157.5 | -0.20905 | 0.0087917 | 0.0093777 | 175.9311 | 175.7221 | -1.6907 | -0.0096994 | 175.8266 | -0.10452 | 175.8614 | 1.0079 | -0.00059916 | 1.0085 | -0.00059952
157.52 | -2.2473 | 0.0087917 | 0.0075164 | 175.8318 | 173.5845 | -1.5914 | -0.0091297 | 174.7082 | -1.1236 | 175.0827 | 1.0015 | -0.006441 | 1.0021 | -0.0064448
157.54 | -4.3638 | 0.0074823 | 0.0057268 | 177.0285 | 172.6647 | -1.7881 | -0.010258 | 174.8466 | -2.1819 | 175.5739 | 1.0023 | -0.012507 | 1.0029 | -0.012515
157.56 | -6.1669 | 0.0074823 | 0.0040088 | 176.9103 | 170.7434 | -1.6699 | -0.0095801 | 173.8269 | -3.0834 | 174.8547 | 0.99643 | -0.017675 | 0.99703 | -0.017686
157.58 | -8.3096 | 0.0057988 | 0.0021476 | 176.8984 | 168.5888 | -1.658 | -0.0095118 | 172.7436 | -4.1548 | 174.1285 | 0.99022 | -0.023817 | 0.99082 | -0.023831
157.6 | -10.0865 | 0.0057988 | 0.0005011 | 176.86 | 166.7735 | -1.6196 | -0.0092915 | 171.8167 | -5.0433 | 173.4978 | 0.98491 | -0.02891 | 0.9855 | -0.028927
157.62 | -11.9941 | 0.0057988 | -0.0012169 | 176.9875 | 164.9934 | -1.7471 | -0.010023 | 170.9905 | -5.997 | 172.9895 | 0.98017 | -0.034377 | 0.98076 | -0.034397
157.64 | -13.2745 | 0.0044894 | -0.0025771 | 176.8257 | 163.5512 | -1.5853 | -0.0090947 | 170.1885 | -6.6372 | 172.4009 | 0.97557 | -0.038047 | 0.97616 | -0.03807
157.66 | -14.3458 | 0.0044894 | -0.003794 | 176.743 | 162.3972 | -1.5026 | -0.0086203 | 169.5701 | -7.1729 | 171.9611 | 0.97203 | -0.041117 | 0.97261 | -0.041142
157.68 | -15.5478 | 0.00318 | -0.0048678 | 176.5893 | 161.0415 | -1.3489 | -0.0077385 | 168.8154 | -7.7739 | 171.4067 | 0.9677 | -0.044563 | 0.96828 | -0.044589
157.7 | -16.384 | 0.00318 | -0.0059416 | 177.0744 | 160.6904 | -1.834 | -0.010521 | 168.8824 | -8.192 | 171.6131 | 0.96809 | -0.046959 | 0.96867 | -0.046987
157.72 | -16.776 | 0.00318 | -0.0065142 | 176.8233 | 160.0473 | -1.5829 | -0.0090809 | 168.4353 | -8.388 | 171.2313 | 0.96553 | -0.048083 | 0.9661 | -0.048112
157.74 | -17.1418 | 0.0026188 | -0.0070153 | 176.4159 | 159.2741 | -1.1755 | -0.0067437 | 167.845 | -8.5709 | 170.702 | 0.96214 | -0.049131 | 0.96272 | -0.049161
157.76 | -17.168 | 0.0026188 | -0.0071585 | 176.2997 | 159.1317 | -1.0593 | -0.0060771 | 167.7157 | -8.584 | 170.577 | 0.9614 | -0.049206 | 0.96198 | -0.049236
157.78 | -16.6453 | 0.0026188 | -0.0071585 | 176.1097 | 159.4644 | -0.8693 | -0.0049871 | 167.787 | -8.3227 | 170.5613 | 0.96181 | -0.047708 | 0.96239 | -0.047737
157.8 | -16.2534 | 0.0024318 | -0.0070869 | 175.7955 | 159.5421 | -0.5551 | -0.0031846 | 167.6688 | -8.1267 | 170.3777 | 0.96113 | -0.046585 | 0.96171 | -0.046613
157.82 | -15.9398 | 0.0024318 | -0.0066574 | 175.8633 | 159.9235 | -0.6229 | -0.0035735 | 167.8934 | -7.9699 | 170.55 | 0.96242 | -0.045686 | 0.963 | -0.045713
157.84 | -14.9991 | 0.0028059 | -0.0059416 | 175.2968 | 160.2977 | -0.0564 | -0.00032356 | 167.7973 | -7.4995 | 170.2971 | 0.96187 | -0.04299 | 0.96244 | -0.043016
157.86 | -13.5619 | 0.0028059 | -0.0047246 | 175.0048 | 161.4429 | 0.2356 | 0.0013516 | 168.2238 | -6.781 | 170.4842 | 0.96431 | -0.038871 | 0.96489 | -0.038894
157.88 | -11.7589 | 0.0028059 | -0.0032213 | 174.7322 | 162.9733 | 0.5082 | 0.0029155 | 168.8528 | -5.8794 | 170.8126 | 0.96792 | -0.033703 | 0.9685 | -0.033723
157.9 | -10.191 | 0.0041153 | -0.002076 | 173.6788 | 163.4878 | 0.5616 | 0.0032218 | 168.5833 | -5.0955 | 170.2818 | 0.96637 | -0.029209 | 0.96695 | -0.029227
157.92 | -8.3096 | 0.0041153 | -0.00071585 | 173.1373 | 164.8277 | 1.1031 | 0.0063284 | 168.9825 | -4.1548 | 170.3674 | 0.96866 | -0.023817 | 0.96924 | -0.023831
157.94 | -6.2975 | 0.0041153 | 0.00064427 | 173.1496 | 166.8521 | 1.0908 | 0.0062578 | 170.0008 | -3.1488 | 171.0504 | 0.9745 | -0.01805 | 0.97508 | -0.018061
157.96 | -4.2071 | 0.0054247 | 0.0022191 | 172.985 | 168.7779 | 1.2554 | 0.0072021 | 170.8815 | -2.1035 | 171.5826 | 0.97955 | -0.012058 | 0.98013 | -0.012065
157.98 | -2.0382 | 0.0054247 | 0.0039372 | 172.8618 | 170.8236 | 1.3786 | 0.0079089 | 171.8427 | -1.0191 | 172.1824 | 0.98506 | -0.0058418 | 0.98565 | -0.0058453
158 | 0.20905 | 0.0069211 | 0.0056552 | 171.8752 | 172.0842 | 1.3652 | 0.007832 | 171.9797 | 0.10452 | 171.9449 | 0.98584 | 0.00059916 | 0.98643 | 0.00059952
158.02 | 1.9859 | 0.0069211 | 0.0073733 | 172.0424 | 174.0283 | 1.198 | 0.0068728 | 173.0354 | 0.99297 | 172.7044 | 0.99189 | 0.005692 | 0.99249 | 0.0056954
158.04 | 4.3638 | 0.0069211 | 0.0093061 | 172.1393 | 176.5031 | 1.1011 | 0.0063169 | 174.3212 | 2.1819 | 173.5939 | 0.99926 | 0.012507 | 0.99986 | 0.012515
158.06 | 6.3498 | 0.0082305 | 0.011096 | 171.8704 | 178.2202 | 1.37 | 0.0078596 | 175.0453 | 3.1749 | 173.987 | 1.0034 | 0.0182 | 1.004 | 0.01821
158.08 | 8.1528 | 0.0082305 | 0.012742 | 172.0399 | 180.1927 | 1.2005 | 0.0068872 | 176.1163 | 4.0764 | 174.7575 | 1.0096 | 0.023367 | 1.0102 | 0.023381
158.1 | 10.0604 | 0.0099141 | 0.01446 | 171.7743 | 181.8347 | 1.4661 | 0.0084109 | 176.8045 | 5.0302 | 175.1278 | 1.0135 | 0.028835 | 1.0141 | 0.028852
158.12 | 11.6805 | 0.0099141 | 0.015963 | 172.1632 | 183.8437 | 1.0772 | 0.0061798 | 178.0034 | 5.8402 | 176.0567 | 1.0204 | 0.033478 | 1.021 | 0.033498
158.14 | 13.1961 | 0.0099141 | 0.017467 | 172.0522 | 185.2483 | 1.1882 | 0.0068166 | 178.6502 | 6.598 | 176.4509 | 1.0241 | 0.037822 | 1.0247 | 0.037845
158.16 | 14.5549 | 0.011036 | 0.018755 | 172.2912 | 186.8461 | 0.9492 | 0.0054455 | 179.5686 | 7.2774 | 177.1428 | 1.0293 | 0.041717 | 1.03 | 0.041742
158.18 | 15.5478 | 0.011036 | 0.019901 | 172.1387 | 187.6865 | 1.1017 | 0.0063203 | 179.9126 | 7.7739 | 177.3213 | 1.0313 | 0.044563 | 1.0319 | 0.044589
158.2 | 16.175 | 0.011036 | 0.020903 | 172.2403 | 188.4153 | 1.0001 | 0.0057375 | 180.3278 | 8.0875 | 177.632 | 1.0337 | 0.04636 | 1.0343 | 0.046388
158.22 | 16.9328 | 0.011972 | 0.021619 | 172.386 | 189.3188 | 0.8544 | 0.0049016 | 180.8524 | 8.4664 | 178.0303 | 1.0367 | 0.048532 | 1.0373 | 0.048561
158.24 | 17.2986 | 0.011972 | 0.022263 | 172.9564 | 190.255 | 0.284 | 0.0016293 | 181.6057 | 8.6493 | 178.7226 | 1.041 | 0.049581 | 1.0416 | 0.04961
158.26 | 17.3247 | 0.012346 | 0.022621 | 172.6764 | 190.0011 | 0.564 | 0.0032356 | 181.3388 | 8.6624 | 178.4513 | 1.0395 | 0.049655 | 1.0401 | 0.049685
158.28 | 17.0896 | 0.012346 | 0.022764 | 172.9203 | 190.0099 | 0.3201 | 0.0018364 | 181.4651 | 8.5448 | 178.6168 | 1.0402 | 0.048981 | 1.0408 | 0.049011
158.3 | 16.6715 | 0.012346 | 0.022549 | 173.1418 | 189.8133 | 0.0986 | 0.00056566 | 181.4775 | 8.3357 | 178.699 | 1.0403 | 0.047783 | 1.0409 | 0.047812
158.32 | 15.8875 | 0.012346 | 0.021905 | 173.395 | 189.2825 | -0.1546 | -0.00088692 | 181.3388 | 7.9438 | 178.6908 | 1.0395 | 0.045536 | 1.0401 | 0.045564
158.34 | 14.6071 | 0.012346 | 0.020831 | 173.6251 | 188.2322 | -0.3847 | -0.002207 | 180.9287 | 7.3036 | 178.4941 | 1.0371 | 0.041866 | 1.0378 | 0.041891
158.36 | 13.2222 | 0.012346 | 0.019686 | 174.0468 | 187.269 | -0.8064 | -0.0046262 | 180.6579 | 6.6111 | 178.4542 | 1.0356 | 0.037897 | 1.0362 | 0.03792
158.38 | 11.9679 | 0.011598 | 0.018612 | 175.1839 | 187.1518 | -0.9435 | -0.0054128 | 181.1679 | 5.984 | 179.1732 | 1.0385 | 0.034302 | 1.0391 | 0.034323
158.4 | 10.2955 | 0.011598 | 0.017324 | 175.5917 | 185.8872 | -1.3513 | -0.0077523 | 180.7395 | 5.1478 | 179.0235 | 1.0361 | 0.029509 | 1.0367 | 0.029526
158.42 | 8.4141 | 0.010101 | 0.016035 | 175.4755 | 183.8896 | -1.2351 | -0.0070856 | 179.6826 | 4.2071 | 178.2802 | 1.03 | 0.024116 | 1.0306 | 0.024131
158.44 | 6.4543 | 0.010101 | 0.014675 | 176.0076 | 182.4619 | -1.7672 | -0.010138 | 179.2348 | 3.2272 | 178.159 | 1.0274 | 0.018499 | 1.028 | 0.01851
158.46 | 4.2855 | 0.010101 | 0.012957 | 175.7173 | 180.0028 | -1.4769 | -0.0084728 | 177.86 | 2.1427 | 177.1458 | 1.0196 | 0.012283 | 1.0202 | 0.01229
158.48 | 2.195 | 0.0091658 | 0.011239 | 175.8639 | 178.0589 | -1.6235 | -0.0093139 | 176.9614 | 1.0975 | 176.5956 | 1.0144 | 0.0062912 | 1.015 | 0.006295
158.5 | 0.18292 | 0.0091658 | 0.0094492 | 175.5729 | 175.7558 | -1.3325 | -0.0076444 | 175.6644 | 0.091458 | 175.6339 | 1.007 | 0.00052427 | 1.0076 | 0.00052458
158.52 | -1.8553 | 0.0091658 | 0.0078028 | 176.0728 | 174.2175 | -1.8324 | -0.010512 | 175.1452 | -0.92764 | 175.4544 | 1.004 | -0.0053176 | 1.0046 | -0.0053207
158.54 | -4.2593 | 0.0072953 | 0.0057268 | 177.121 | 172.8617 | -1.8806 | -0.010789 | 174.9913 | -2.1297 | 175.7012 | 1.0031 | -0.012208 | 1.0037 | -0.012215
158.56 | -6.0362 | 0.0072953 | 0.0039372 | 177.0237 | 170.9875 | -1.7833 | -0.010231 | 174.0056 | -3.0181 | 175.0116 | 0.99746 | -0.017301 | 0.99805 | -0.017311
158.58 | -8.2051 | 0.0057988 | 0.0022191 | 176.9507 | 168.7456 | -1.7103 | -0.0098118 | 172.8482 | -4.1025 | 174.2157 | 0.99082 | -0.023517 | 0.99141 | -0.023531
158.6 | -10.0604 | 0.0057988 | 0.00042951 | 177.3353 | 167.2749 | -2.0949 | -0.012018 | 172.3051 | -5.0302 | 173.9818 | 0.98771 | -0.028835 | 0.9883 | -0.028852
158.62 | -11.6544 | 0.0057988 | -0.0010738 | 177.2446 | 165.5902 | -2.0042 | -0.011498 | 171.4174 | -5.8272 | 173.3598 | 0.98262 | -0.033403 | 0.98321 | -0.033423
158.64 | -13.0393 | 0.0044894 | -0.0025055 | 176.9494 | 163.9101 | -1.709 | -0.0098044 | 170.4298 | -6.5196 | 172.603 | 0.97696 | -0.037373 | 0.97754 | -0.037395
158.66 | -14.372 | 0.0044894 | -0.003794 | 176.7621 | 162.3901 | -1.5217 | -0.0087298 | 169.5761 | -7.186 | 171.9714 | 0.97206 | -0.041192 | 0.97265 | -0.041217
158.68 | -15.4433 | 0.0044894 | -0.0047962 | 176.7625 | 161.3192 | -1.5221 | -0.0087321 | 169.0408 | -7.7217 | 171.6147 | 0.969 | -0.044263 | 0.96958 | -0.04429
158.7 | -16.1227 | 0.0035541 | -0.0057984 | 176.8404 | 160.7177 | -1.6 | -0.009179 | 168.779 | -8.0614 | 171.4662 | 0.9675 | -0.04621 | 0.96808 | -0.046238
158.72 | -16.7499 | 0.0035541 | -0.0064427 | 176.6738 | 159.9239 | -1.4334 | -0.0082233 | 168.2989 | -8.3749 | 171.0905 | 0.96474 | -0.048008 | 0.96532 | -0.048037
158.74 | -16.9328 | 0.0026188 | -0.0070153 | 176.8338 | 159.901 | -1.5934 | -0.0091412 | 168.3674 | -8.4664 | 171.1895 | 0.96514 | -0.048532 | 0.96571 | -0.048561
158.76 | -16.8805 | 0.0026188 | -0.0070869 | 176.2579 | 159.3774 | -1.0175 | -0.0058373 | 167.8176 | -8.4403 | 170.6311 | 0.96198 | -0.048382 | 0.96256 | -0.048411
158.78 | -16.6715 | 0.0026188 | -0.0070869 | 176.1469 | 159.4754 | -0.9065 | -0.0052005 | 167.8112 | -8.3357 | 170.5897 | 0.96195 | -0.047783 | 0.96252 | -0.047812
158.8 | -16.175 | 0.0024318 | -0.0070153 | 175.7114 | 159.5364 | -0.471 | -0.0027021 | 167.6239 | -8.0875 | 170.3197 | 0.96087 | -0.04636 | 0.96145 | -0.046388
158.82 | -15.8614 | 0.0024318 | -0.0066574 | 175.5451 | 159.6837 | -0.3047 | -0.001748 | 167.6144 | -7.9307 | 170.258 | 0.96082 | -0.045461 | 0.9614 | -0.045489
158.84 | -15.1036 | 0.0029929 | -0.0059416 | 174.4531 | 159.3495 | -0.2127 | -0.0012202 | 166.9013 | -7.5518 | 169.4186 | 0.95673 | -0.043289 | 0.95731 | -0.043315
158.86 | -13.9277 | 0.0029929 | -0.0047962 | 174.0648 | 160.1371 | 0.1756 | 0.0010074 | 167.1009 | -6.9639 | 169.4222 | 0.95788 | -0.039919 | 0.95845 | -0.039943
158.88 | -11.8373 | 0.0029929 | -0.0032213 | 173.8492 | 162.0119 | 0.3912 | 0.0022443 | 167.9306 | -5.9186 | 169.9034 | 0.96263 | -0.033928 | 0.96321 | -0.033948
158.9 | -10.583 | 0.0039282 | -0.0020044 | 173.1865 | 162.6035 | 1.0539 | 0.0060461 | 167.895 | -5.2915 | 169.6588 | 0.96243 | -0.030333 | 0.963 | -0.030351
158.92 | -8.7277 | 0.0039282 | -0.00085902 | 173.0191 | 164.2914 | 1.2213 | 0.0070065 | 168.6553 | -4.3638 | 170.1099 | 0.96679 | -0.025015 | 0.96737 | -0.02503
158.94 | -6.7418 | 0.0039282 | 0.00064427 | 173.2239 | 166.4821 | 1.0165 | 0.0058316 | 169.853 | -3.3709 | 170.9766 | 0.97365 | -0.019323 | 0.97424 | -0.019335
158.96 | -4.1809 | 0.0056117 | 0.0023623 | 172.815 | 168.6341 | 1.4254 | 0.0081774 | 170.7245 | -2.0905 | 171.4214 | 0.97865 | -0.011983 | 0.97923 | -0.01199
158.98 | -2.6915 | 0.0056117 | 0.0038656 | 173.1343 | 170.4428 | 1.1061 | 0.0063456 | 171.7886 | -1.3457 | 172.2371 | 0.98475 | -0.0077142 | 0.98534 | -0.0077188
159 | -0.28744 | 0.0071082 | 0.0057268 | 171.931 | 171.6436 | 1.3094 | 0.0075119 | 171.7873 | -0.14372 | 171.8352 | 0.98474 | -0.00082385 | 0.98533 | -0.00082434
159.02 | 1.8814 | 0.0071082 | 0.0075164 | 172.0657 | 173.9471 | 1.1747 | 0.0067391 | 173.0064 | 0.94071 | 172.6928 | 0.99173 | 0.0053925 | 0.99232 | 0.0053957
159.04 | 4.0241 | 0.0071082 | 0.0093061 | 171.9238 | 175.9479 | 1.3166 | 0.0075532 | 173.9359 | 2.0121 | 173.2652 | 0.99706 | 0.011534 | 0.99765 | 0.011541
159.06 | 6.1669 | 0.0082305 | 0.011024 | 172.2062 | 178.3731 | 1.0342 | 0.0059331 | 175.2896 | 3.0834 | 174.2618 | 1.0048 | 0.017675 | 1.0054 | 0.017686
159.08 | 8.0222 | 0.0082305 | 0.012742 | 171.9133 | 179.9355 | 1.3271 | 0.0076134 | 175.9244 | 4.0111 | 174.5874 | 1.0085 | 0.022993 | 1.0091 | 0.023007
159.1 | 9.9297 | 0.009727 | 0.01446 | 171.8736 | 181.8033 | 1.3668 | 0.0078412 | 176.8385 | 4.9649 | 175.1835 | 1.0137 | 0.02846 | 1.0143 | 0.028477
159.12 | 11.7066 | 0.009727 | 0.016035 | 172.0651 | 183.7717 | 1.1753 | 0.0067426 | 177.9184 | 5.8533 | 175.9673 | 1.0199 | 0.033553 | 1.0205 | 0.033573
159.14 | 13.2483 | 0.009727 | 0.017538 | 172.0847 | 185.333 | 1.1557 | 0.0066301 | 178.7089 | 6.6242 | 176.5008 | 1.0244 | 0.037972 | 1.025 | 0.037995
159.16 | 14.3197 | 0.011223 | 0.018684 | 172.3065 | 186.6262 | 0.9339 | 0.0053577 | 179.4663 | 7.1598 | 177.0797 | 1.0288 | 0.041043 | 1.0294 | 0.041067
159.18 | 15.5478 | 0.011223 | 0.019972 | 172.0632 | 187.611 | 1.1772 | 0.0067535 | 179.8371 | 7.7739 | 177.2458 | 1.0309 | 0.044563 | 1.0315 | 0.044589
159.2 | 16.1489 | 0.011223 | 0.020831 | 172.3278 | 188.4767 | 0.9126 | 0.0052355 | 180.4022 | 8.0744 | 177.7108 | 1.0341 | 0.046285 | 1.0347 | 0.046313
159.22 | 16.9589 | 0.011785 | 0.021762 | 172.4542 | 189.4131 | 0.7862 | 0.0045104 | 180.9337 | 8.4795 | 178.1072 | 1.0372 | 0.048607 | 1.0378 | 0.048636
159.24 | 17.4031 | 0.011785 | 0.022335 | 172.8185 | 190.2216 | 0.4219 | 0.0024204 | 181.5201 | 8.7016 | 178.6195 | 1.0405 | 0.04988 | 1.0412 | 0.04991
159.26 | 17.2986 | 0.012346 | 0.022549 | 172.7206 | 190.0192 | 0.5198 | 0.002982 | 181.3699 | 8.6493 | 178.4868 | 1.0397 | 0.049581 | 1.0403 | 0.04961
159.28 | 17.2986 | 0.012346 | 0.022836 | 173.0146 | 190.3132 | 0.2258 | 0.0012954 | 181.6639 | 8.6493 | 178.7808 | 1.0414 | 0.049581 | 1.042 | 0.04961
159.3 | 16.8021 | 0.012346 | 0.022549 | 173.086 | 189.8881 | 0.1544 | 0.00088578 | 181.4871 | 8.4011 | 178.6867 | 1.0403 | 0.048158 | 1.041 | 0.048186
159.32 | 15.8353 | 0.012159 | 0.021905 | 173.3998 | 189.2351 | -0.1594 | -0.00091446 | 181.3174 | 7.9176 | 178.6782 | 1.0394 | 0.045386 | 1.04 | 0.045414
159.34 | 14.6071 | 0.012159 | 0.02076 | 173.3752 | 187.9823 | -0.1348 | -0.00077333 | 180.6788 | 7.3036 | 178.2442 | 1.0357 | 0.041866 | 1.0363 | 0.041891
159.36 | 13.6142 | 0.012159 | 0.019829 | 173.9282 | 187.5424 | -0.6878 | -0.0039458 | 180.7353 | 6.8071 | 178.4663 | 1.036 | 0.03902 | 1.0367 | 0.039044
159.38 | 11.9941 | 0.011598 | 0.018541 | 175.0813 | 187.0754 | -0.8409 | -0.0048242 | 181.0783 | 5.997 | 179.0793 | 1.038 | 0.034377 | 1.0386 | 0.034397
159.4 | 10.583 | 0.011598 | 0.017467 | 175.2054 | 185.7884 | -0.965 | -0.0055361 | 180.4969 | 5.2915 | 178.7331 | 1.0347 | 0.030333 | 1.0353 | 0.030351
159.42 | 8.5448 | 0.010475 | 0.016107 | 175.7037 | 184.2485 | -1.4633 | -0.0083948 | 179.9761 | 4.2724 | 178.552 | 1.0317 | 0.024491 | 1.0323 | 0.024505
159.44 | 6.5327 | 0.010475 | 0.014675 | 175.8013 | 182.334 | -1.5609 | -0.0089547 | 179.0677 | 3.2664 | 177.9789 | 1.0265 | 0.018724 | 1.0271 | 0.018735
159.46 | 4.6513 | 0.010475 | 0.012957 | 175.9287 | 180.58 | -1.6883 | -0.0096856 | 178.2543 | 2.3256 | 177.4791 | 1.0218 | 0.013331 | 1.0224 | 0.013339
159.48 | 2.5347 | 0.0091658 | 0.011239 | 175.8741 | 178.4088 | -1.6337 | -0.0093724 | 177.1414 | 1.2673 | 176.719 | 1.0154 | 0.0072648 | 1.016 | 0.0072692
159.5 | 0.23518 | 0.0091658 | 0.0093777 | 176.0285 | 176.2637 | -1.7881 | -0.010258 | 176.1461 | 0.11759 | 176.1069 | 1.0097 | 0.00067406 | 1.0103 | 0.00067446
159.52 | -1.9337 | 0.0072953 | 0.007588 | 176.9103 | 174.9766 | -1.6699 | -0.0095801 | 175.9435 | -0.96684 | 176.2657 | 1.0086 | -0.0055422 | 1.0092 | -0.0055456
159.54 | -4.0503 | 0.0072953 | 0.0057984 | 177.1467 | 173.0964 | -1.9063 | -0.010936 | 175.1216 | -2.0251 | 175.7966 | 1.0039 | -0.011609 | 1.0045 | -0.011616
159.56 | -6.1146 | 0.0072953 | 0.0039372 | 176.9813 | 170.8667 | -1.7409 | -0.0099874 | 173.924 | -3.0573 | 174.9431 | 0.99699 | -0.017525 | 0.99759 | -0.017536
159.58 | -7.9438 | 0.0056117 | 0.0022191 | 176.7186 | 168.7748 | -1.4782 | -0.0084803 | 172.7467 | -3.9719 | 174.0707 | 0.99024 | -0.022768 | 0.99083 | -0.022782
159.6 | -9.8513 | 0.0056117 | 0.00042951 | 177.361 | 167.5097 | -2.1206 | -0.012166 | 172.4353 | -4.9257 | 174.0772 | 0.98845 | -0.028235 | 0.98905 | -0.028252
159.62 | -11.6021 | 0.0056117 | -0.0010738 | 177.0269 | 165.4248 | -1.7865 | -0.010249 | 171.2259 | -5.801 | 173.1595 | 0.98152 | -0.033253 | 0.98211 | -0.033273
159.64 | -13.0132 | 0.0044894 | -0.0025055 | 176.7033 | 163.6901 | -1.4629 | -0.0083925 | 170.1967 | -6.5066 | 172.3656 | 0.97562 | -0.037298 | 0.97621 | -0.03732
159.66 | -14.2152 | 0.0044894 | -0.0038656 | 176.8619 | 162.6467 | -1.6215 | -0.0093024 | 169.7543 | -7.1076 | 172.1235 | 0.97309 | -0.040743 | 0.97367 | -0.040767
159.68 | -15.2604 | 0.00318 | -0.0049394 | 176.5789 | 161.3185 | -1.3385 | -0.0076788 | 168.9487 | -7.6302 | 171.4921 | 0.96847 | -0.043739 | 0.96905 | -0.043765
159.7 | -16.0705 | 0.00318 | -0.0057984 | 176.2299 | 160.1594 | -0.9895 | -0.0056767 | 168.1947 | -8.0352 | 170.8731 | 0.96415 | -0.046061 | 0.96472 | -0.046088
159.72 | -16.9589 | 0.00318 | -0.0065858 | 176.4583 | 159.4994 | -1.2179 | -0.006987 | 167.9788 | -8.4795 | 170.8053 | 0.96291 | -0.048607 | 0.96349 | -0.048636
159.74 | -16.8805 | 0.0026188 | -0.0069438 | 176.2122 | 159.3317 | -0.9718 | -0.0055751 | 167.7719 | -8.4403 | 170.5854 | 0.96172 | -0.048382 | 0.9623 | -0.048411
159.76 | -16.7499 | 0.0026188 | -0.0070869 | 176.1337 | 159.3838 | -0.8933 | -0.0051248 | 167.7588 | -8.3749 | 170.5504 | 0.96165 | -0.048008 | 0.96222 | -0.048037
159.78 | -16.5147 | 0.0024318 | -0.0070869 | 175.6117 | 159.097 | -0.3713 | -0.0021301 | 167.3544 | -8.2573 | 170.1068 | 0.95933 | -0.047334 | 0.9599 | -0.047362
159.8 | -16.2272 | 0.0024318 | -0.0070153 | 176.1421 | 159.9149 | -0.9017 | -0.005173 | 168.0285 | -8.1136 | 170.733 | 0.96319 | -0.04651 | 0.96377 | -0.046538
159.82 | -15.8353 | 0.0024318 | -0.0065858 | 175.6063 | 159.771 | -0.3659 | -0.0020991 | 167.6887 | -7.9176 | 170.3279 | 0.96124 | -0.045386 | 0.96182 | -0.045414
159.84 | -14.9207 | 0.0026188 | -0.00587 | 175.7379 | 160.8172 | -0.4975 | -0.0028541 | 168.2775 | -7.4604 | 170.7643 | 0.96462 | -0.042765 | 0.9652 | -0.042791
159.86 | -13.7187 | 0.0026188 | -0.004653 | 175.2448 | 161.5261 | -0.0044 | -2.5242e-05 | 168.3855 | -6.8593 | 170.6719 | 0.96524 | -0.03932 | 0.96582 | -0.039344
159.88 | -12.0724 | 0.0026188 | -0.0032929 | 175.0408 | 162.9684 | 0.1996 | 0.0011451 | 169.0046 | -6.0362 | 171.0167 | 0.96879 | -0.034602 | 0.96937 | -0.034622
159.9 | -10.4001 | 0.0037412 | -0.002076 | 173.856 | 163.4559 | 0.3844 | 0.0022053 | 168.656 | -5.2 | 170.3893 | 0.96679 | -0.029808 | 0.96737 | -0.029826
159.92 | -8.4925 | 0.0037412 | -0.00071585 | 173.6567 | 165.1642 | 0.5837 | 0.0033486 | 169.4104 | -4.2463 | 170.8259 | 0.97111 | -0.024341 | 0.9717 | -0.024356
159.94 | -6.585 | 0.0046764 | 0.00064427 | 172.8238 | 166.2388 | 1.4166 | 0.0081269 | 169.5313 | -3.2925 | 170.6288 | 0.97181 | -0.018874 | 0.97239 | -0.018885
159.96 | -4.5729 | 0.0046764 | 0.0022191 | 172.6707 | 168.0978 | 1.5697 | 0.0090052 | 170.3843 | -2.2864 | 171.1464 | 0.9767 | -0.013107 | 0.97728 | -0.013115
159.98 | -2.5086 | 0.0046764 | 0.0039372 | 172.8647 | 170.3561 | 1.3757 | 0.0078923 | 171.6104 | -1.2543 | 172.0285 | 0.98373 | -0.0071899 | 0.98432 | -0.0071942
160 | -0.54875 | 0.006547 | 0.0056552 | 173.0227 | 172.474 | 1.2177 | 0.0069858 | 172.7483 | -0.27437 | 172.8398 | 0.99025 | -0.0015728 | 0.99084 | -0.0015737
160.02 | 1.6985 | 0.006547 | 0.0074449 | 172.9543 | 174.6528 | 1.2861 | 0.0073782 | 173.8036 | 0.84925 | 173.5205 | 0.9963 | 0.0048682 | 0.99689 | 0.0048711
160.04 | 3.998 | 0.0078564 | 0.0092345 | 171.8999 | 175.8979 | 1.3405 | 0.0076903 | 173.8989 | 1.999 | 173.2326 | 0.99684 | 0.011459 | 0.99744 | 0.011466
160.06 | 5.8794 | 0.0078564 | 0.010953 | 171.7514 | 177.6308 | 1.489 | 0.0085422 | 174.6911 | 2.9397 | 173.7112 | 1.0014 | 0.016851 | 1.002 | 0.016862
160.08 | 7.8915 | 0.0078564 | 0.012742 | 171.517 | 179.4085 | 1.7234 | 0.009887 | 175.4628 | 3.9458 | 174.1475 | 1.0058 | 0.022618 | 1.0064 | 0.022632
160.1 | 9.6161 | 0.0091658 | 0.014389 | 171.8641 | 181.4802 | 1.3763 | 0.0078957 | 176.6722 | 4.8081 | 175.0695 | 1.0127 | 0.027561 | 1.0133 | 0.027578
160.12 | 11.1317 | 0.0091658 | 0.015963 | 171.945 | 183.0767 | 1.2954 | 0.0074316 | 177.5109 | 5.5659 | 175.6556 | 1.0175 | 0.031905 | 1.0182 | 0.031924
160.14 | 12.8041 | 0.0091658 | 0.017395 | 172.2006 | 185.0047 | 1.0398 | 0.0059652 | 178.6027 | 6.4021 | 176.4686 | 1.0238 | 0.036699 | 1.0244 | 0.036721
160.16 | 14.189 | 0.010475 | 0.018684 | 172.2617 | 186.4507 | 0.9787 | 0.0056147 | 179.3562 | 7.0945 | 176.9914 | 1.0281 | 0.040668 | 1.0287 | 0.040692
160.18 | 15.0775 | 0.010475 | 0.019901 | 172.1178 | 187.1953 | 1.1226 | 0.0064402 | 179.6565 | 7.5387 | 177.1436 | 1.0298 | 0.043215 | 1.0305 | 0.04324
160.2 | 16.2534 | 0.011411 | 0.020831 | 171.9836 | 188.237 | 1.2568 | 0.0072101 | 180.1103 | 8.1267 | 177.4014 | 1.0324 | 0.046585 | 1.0331 | 0.046613
160.22 | 16.7499 | 0.011411 | 0.021619 | 172.4316 | 189.1815 | 0.8088 | 0.00464 | 180.8065 | 8.3749 | 178.0149 | 1.0364 | 0.048008 | 1.0371 | 0.048037
160.24 | 17.168 | 0.011411 | 0.022263 | 172.6558 | 189.8238 | 0.5846 | 0.0033538 | 181.2398 | 8.584 | 178.3785 | 1.0389 | 0.049206 | 1.0395 | 0.049236
160.26 | 17.2725 | 0.012159 | 0.022621 | 172.7242 | 189.9967 | 0.5162 | 0.0029614 | 181.3604 | 8.6362 | 178.4817 | 1.0396 | 0.049506 | 1.0402 | 0.049535
160.28 | 17.1157 | 0.012159 | 0.022764 | 172.9698 | 190.0855 | 0.2706 | 0.0015524 | 181.5276 | 8.5578 | 178.675 | 1.0406 | 0.049056 | 1.0412 | 0.049086
160.3 | 16.6715 | 0.012159 | 0.022621 | 173.1591 | 189.8306 | 0.0813 | 0.00046641 | 181.4948 | 8.3357 | 178.7163 | 1.0404 | 0.047783 | 1.041 | 0.047812
160.32 | 15.8875 | 0.012159 | 0.021977 | 173.086 | 188.9735 | 0.1544 | 0.00088578 | 181.0298 | 7.9438 | 178.3818 | 1.0377 | 0.045536 | 1.0383 | 0.045564
160.34 | 14.6594 | 0.012159 | 0.020831 | 173.5994 | 188.2588 | -0.359 | -0.0020595 | 180.9291 | 7.3297 | 178.4859 | 1.0371 | 0.042016 | 1.0378 | 0.042041
160.36 | 13.5358 | 0.011785 | 0.019757 | 174.7429 | 188.2787 | -0.5025 | -0.0028828 | 181.5108 | 6.7679 | 179.2548 | 1.0405 | 0.038796 | 1.0411 | 0.038819
160.38 | 12.0463 | 0.011785 | 0.018612 | 174.7661 | 186.8124 | -0.5257 | -0.0030159 | 180.7893 | 6.0232 | 178.7815 | 1.0363 | 0.034527 | 1.037 | 0.034547
160.4 | 10.2955 | 0.010662 | 0.017324 | 175.3535 | 185.649 | -1.1131 | -0.0063857 | 180.5013 | 5.1478 | 178.7853 | 1.0347 | 0.029509 | 1.0353 | 0.029526
160.42 | 8.597 | 0.010662 | 0.016035 | 175.3334 | 183.9304 | -1.093 | -0.0062704 | 179.6319 | 4.2985 | 178.1991 | 1.0297 | 0.024641 | 1.0303 | 0.024655
160.44 | 6.7156 | 0.010662 | 0.014603 | 175.5182 | 182.2338 | -1.2778 | -0.0073306 | 178.876 | 3.3578 | 177.7567 | 1.0254 | 0.019248 | 1.026 | 0.01926
160.46 | 4.6774 | 0.0091658 | 0.012957 | 175.6212 | 180.2986 | -1.3808 | -0.0079215 | 177.9599 | 2.3387 | 177.1803 | 1.0201 | 0.013406 | 1.0207 | 0.013414
160.48 | 2.4824 | 0.0091658 | 0.011239 | 175.6762 | 178.1586 | -1.4358 | -0.008237 | 176.9174 | 1.2412 | 176.5037 | 1.0141 | 0.007115 | 1.0148 | 0.0071193
160.5 | 0.52262 | 0.0091658 | 0.0094492 | 176.0567 | 176.5793 | -1.8163 | -0.01042 | 176.318 | 0.26131 | 176.2309 | 1.0107 | 0.0014979 | 1.0113 | 0.0014988
160.52 | -1.803 | 0.0076694 | 0.007588 | 176.8655 | 175.0625 | -1.6251 | -0.009323 | 175.964 | -0.90151 | 176.2645 | 1.0087 | -0.0051678 | 1.0093 | -0.0051709
160.54 | -3.998 | 0.0076694 | 0.0057984 | 177.129 | 173.131 | -1.8886 | -0.010835 | 175.13 | -1.999 | 175.7963 | 1.0039 | -0.011459 | 1.0045 | -0.011466
160.56 | -5.984 | 0.0059859 | 0.0040088 | 177.244 | 171.26 | -2.0036 | -0.011494 | 174.252 | -2.992 | 175.2493 | 0.99887 | -0.017151 | 0.99947 | -0.017161
160.58 | -7.8915 | 0.0059859 | 0.0022191 | 176.8832 | 168.9917 | -1.6428 | -0.0094246 | 172.9374 | -3.9458 | 174.2527 | 0.99133 | -0.022618 | 0.99193 | -0.022632
160.6 | -9.7207 | 0.0059859 | 0.0005011 | 176.8906 | 167.1699 | -1.6502 | -0.009467 | 172.0303 | -4.8603 | 173.6504 | 0.98613 | -0.027861 | 0.98672 | -0.027878
160.62 | -11.4453 | 0.0048635 | -0.00093061 | 176.9825 | 165.5372 | -1.7421 | -0.0099943 | 171.2598 | -5.7227 | 173.1674 | 0.98172 | -0.032804 | 0.9823 | -0.032824
160.64 | -12.8825 | 0.0048635 | -0.0025055 | 176.8281 | 163.9456 | -1.5877 | -0.0091085 | 170.3868 | -6.4413 | 172.5339 | 0.97671 | -0.036923 | 0.9773 | -0.036945
160.66 | -14.1629 | 0.0048635 | -0.0037224 | 176.7131 | 162.5502 | -1.4727 | -0.0084487 | 169.6316 | -7.0815 | 171.9921 | 0.97238 | -0.040593 | 0.97297 | -0.040618
160.68 | -15.2343 | 0.0035541 | -0.0049394 | 176.743 | 161.5087 | -1.5026 | -0.0086203 | 169.1259 | -7.6171 | 171.6649 | 0.96948 | -0.043664 | 0.97006 | -0.04369
160.7 | -15.9921 | 0.0035541 | -0.0057268 | 176.7928 | 160.8007 | -1.5524 | -0.008906 | 168.7968 | -7.996 | 171.4621 | 0.9676 | -0.045836 | 0.96818 | -0.045863
160.72 | -16.3579 | 0.0029929 | -0.0063711 | 176.3589 | 160.001 | -1.1185 | -0.0064167 | 168.1799 | -8.179 | 170.9063 | 0.96406 | -0.046884 | 0.96464 | -0.046912
160.74 | -16.9328 | 0.0029929 | -0.0070153 | 176.6039 | 159.6711 | -1.3635 | -0.0078223 | 168.1375 | -8.4664 | 170.9596 | 0.96382 | -0.048532 | 0.9644 | -0.048561
160.76 | -16.8021 | 0.0029929 | -0.0070153 | 176.3382 | 159.5361 | -1.0978 | -0.006298 | 167.9371 | -8.4011 | 170.7375 | 0.96267 | -0.048158 | 0.96325 | -0.048186
160.78 | -16.3318 | 0.0026188 | -0.0068722 | 176.1139 | 159.7821 | -0.8735 | -0.0050112 | 167.948 | -8.1659 | 170.67 | 0.96273 | -0.046809 | 0.96331 | -0.046838
160.8 | -16.3056 | 0.0026188 | -0.0068006 | 176.1097 | 159.8041 | -0.8693 | -0.0049871 | 167.9569 | -8.1528 | 170.6745 | 0.96278 | -0.046735 | 0.96336 | -0.046763
160.82 | -15.7569 | 0.0026188 | -0.0065142 | 175.9621 | 160.2052 | -0.7217 | -0.0041403 | 168.0837 | -7.8784 | 170.7098 | 0.96351 | -0.045162 | 0.96409 | -0.045189
160.84 | -15.0775 | 0.0026188 | -0.0057984 | 175.4445 | 160.367 | -0.2041 | -0.0011709 | 167.9058 | -7.5387 | 170.4187 | 0.96249 | -0.043215 | 0.96307 | -0.04324
160.86 | -13.6664 | 0.0026188 | -0.0045814 | 175.157 | 161.4906 | 0.0834 | 0.00047846 | 168.3238 | -6.8332 | 170.6015 | 0.96489 | -0.03917 | 0.96546 | -0.039194
160.88 | -12.0986 | 0.003367 | -0.0030782 | 173.9636 | 161.865 | 0.2768 | 0.001588 | 167.9143 | -6.0493 | 169.9307 | 0.96254 | -0.034676 | 0.96312 | -0.034697
160.9 | -10.4001 | 0.003367 | -0.0020044 | 173.554 | 163.1539 | 0.6864 | 0.0039378 | 168.354 | -5.2 | 170.0873 | 0.96506 | -0.029808 | 0.96564 | -0.029826
160.92 | -8.6493 | 0.003367 | -0.00064427 | 173.6266 | 164.9773 | 0.6138 | 0.0035213 | 169.3019 | -4.3247 | 170.7435 | 0.97049 | -0.02479 | 0.97107 | -0.024805
160.94 | -6.5588 | 0.0050506 | 0.00078744 | 173.3734 | 166.8146 | 0.867 | 0.0049739 | 170.094 | -3.2794 | 171.1871 | 0.97503 | -0.018799 | 0.97562 | -0.01881
160.96 | -4.5468 | 0.0050506 | 0.0024339 | 173.1533 | 168.6065 | 1.0871 | 0.0062366 | 170.8799 | -2.2734 | 171.6377 | 0.97954 | -0.013032 | 0.98013 | -0.01304
160.98 | -2.4563 | 0.0061729 | 0.0040088 | 172.9426 | 170.4863 | 1.2978 | 0.0074454 | 171.7145 | -1.2281 | 172.1238 | 0.98432 | -0.0070401 | 0.98491 | -0.0070444
161 | -0.41809 | 0.0061729 | 0.0057984 | 173.0266 | 172.6085 | 1.2138 | 0.0069635 | 172.8176 | -0.20905 | 172.8872 | 0.99065 | -0.0011983 | 0.99124 | -0.001199
161.02 | 1.6462 | 0.0061729 | 0.0075164 | 172.9384 | 174.5846 | 1.302 | 0.0074694 | 173.7615 | 0.82312 | 173.4871 | 0.99606 | 0.0047184 | 0.99665 | 0.0047212
161.04 | 3.8151 | 0.0076694 | 0.0093777 | 171.8661 | 175.6812 | 1.3743 | 0.0078842 | 173.7737 | 1.9076 | 173.1378 | 0.99613 | 0.010935 | 0.99672 | 0.010941
161.06 | 5.8794 | 0.0076694 | 0.011167 | 171.9862 | 177.8656 | 1.2542 | 0.0071952 | 174.9259 | 2.9397 | 173.946 | 1.0027 | 0.016851 | 1.0033 | 0.016862
161.08 | 7.8131 | 0.0093529 | 0.012885 | 172.0498 | 179.8629 | 1.1906 | 0.0068304 | 175.9564 | 3.9066 | 174.6542 | 1.0086 | 0.022394 | 1.0092 | 0.022407
161.1 | 9.59 | 0.0093529 | 0.01446 | 171.8035 | 181.3935 | 1.4369 | 0.0082434 | 176.5985 | 4.795 | 175.0002 | 1.0123 | 0.027487 | 1.0129 | 0.027503
161.12 | 11.3408 | 0.0093529 | 0.016107 | 172.2316 | 183.5724 | 1.0088 | 0.0057874 | 177.902 | 5.6704 | 176.0119 | 1.0198 | 0.032504 | 1.0204 | 0.032524
161.14 | 12.7518 | 0.010475 | 0.017538 | 172.4919 | 185.2437 | 0.7485 | 0.0042941 | 178.8678 | 6.3759 | 176.7425 | 1.0253 | 0.036549 | 1.0259 | 0.036571
161.16 | 14.2152 | 0.010475 | 0.018898 | 171.8881 | 186.1033 | 1.3523 | 0.007758 | 178.9957 | 7.1076 | 176.6265 | 1.0261 | 0.040743 | 1.0267 | 0.040767
161.18 | 15.0775 | 0.010475 | 0.019972 | 172.4193 | 187.4968 | 0.8211 | 0.0047106 | 179.958 | 7.5387 | 177.4451 | 1.0316 | 0.043215 | 1.0322 | 0.04324
161.2 | 16.0443 | 0.011598 | 0.020974 | 172.8075 | 188.8518 | 0.4329 | 0.0024835 | 180.8297 | 8.0222 | 178.1556 | 1.0366 | 0.045986 | 1.0372 | 0.046013
161.22 | 16.4624 | 0.011598 | 0.021762 | 173.0475 | 189.5099 | 0.1929 | 0.0011066 | 181.2787 | 8.2312 | 178.535 | 1.0391 | 0.047184 | 1.0398 | 0.047212
161.24 | 17.0373 | 0.011972 | 0.022263 | 172.8265 | 189.8638 | 0.4139 | 0.0023745 | 181.3452 | 8.5187 | 178.5056 | 1.0395 | 0.048832 | 1.0402 | 0.048861
161.26 | 17.0896 | 0.011972 | 0.022549 | 173.0347 | 190.1243 | 0.2057 | 0.0011801 | 181.5795 | 8.5448 | 178.7312 | 1.0409 | 0.048981 | 1.0415 | 0.049011
161.28 | 16.985 | 0.011972 | 0.022764 | 172.8847 | 189.8697 | 0.3557 | 0.0020406 | 181.3772 | 8.4925 | 178.5464 | 1.0397 | 0.048682 | 1.0403 | 0.048711
161.3 | 16.6453 | 0.012159 | 0.022621 | 173.1414 | 189.7867 | 0.099 | 0.00056795 | 181.4641 | 8.3227 | 178.6898 | 1.0402 | 0.047708 | 1.0408 | 0.047737
161.32 | 15.783 | 0.012159 | 0.021977 | 173.5302 | 189.3132 | -0.2898 | -0.0016626 | 181.4217 | 7.8915 | 178.7912 | 1.04 | 0.045237 | 1.0406 | 0.045264
161.34 | 14.7639 | 0.011598 | 0.02076 | 174.373 | 189.1369 | -0.1326 | -0.00076071 | 181.755 | 7.382 | 179.2943 | 1.0419 | 0.042316 | 1.0425 | 0.042341
161.36 | 13.4051 | 0.011598 | 0.019829 | 174.7849 | 188.19 | -0.5445 | -0.0031237 | 181.4875 | 6.7026 | 179.2533 | 1.0403 | 0.038421 | 1.041 | 0.038444
161.38 | 11.9941 | 0.011598 | 0.018612 | 175.1728 | 187.1669 | -0.9324 | -0.0053491 | 181.1698 | 5.997 | 179.1708 | 1.0385 | 0.034377 | 1.0391 | 0.034397
161.4 | 10.4262 | 0.010662 | 0.017324 | 175.381 | 185.8072 | -1.1406 | -0.0065435 | 180.5941 | 5.2131 | 178.8564 | 1.0352 | 0.029883 | 1.0358 | 0.029901
161.42 | 8.5709 | 0.010662 | 0.016035 | 175.712 | 184.2829 | -1.4716 | -0.0084424 | 179.9975 | 4.2855 | 178.569 | 1.0318 | 0.024566 | 1.0324 | 0.02458
161.44 | 6.794 | 0.010662 | 0.014675 | 175.6543 | 182.4483 | -1.4139 | -0.0081114 | 179.0513 | 3.397 | 177.919 | 1.0264 | 0.019473 | 1.027 | 0.019484
161.46 | 4.7297 | 0.0091658 | 0.013028 | 175.9188 | 180.6485 | -1.6784 | -0.0096288 | 178.2836 | 2.3648 | 177.4954 | 1.022 | 0.013556 | 1.0226 | 0.013564
161.48 | 2.5347 | 0.0091658 | 0.011239 | 175.9484 | 178.4831 | -1.708 | -0.0097986 | 177.2157 | 1.2673 | 176.7933 | 1.0159 | 0.0072648 | 1.0165 | 0.0072692
161.5 | 0.3397 | 0.0082305 | 0.0094492 | 175.9146 | 176.2543 | -1.6742 | -0.0096047 | 176.0845 | 0.16985 | 176.0278 | 1.0094 | 0.00097364 | 1.01 | 0.00097422
161.52 | -1.4633 | 0.0082305 | 0.0076596 | 175.7033 | 174.24 | -1.4629 | -0.0083925 | 174.9716 | -0.73166 | 175.2155 | 1.003 | -0.0041941 | 1.0036 | -0.0041966
161.54 | -3.789 | 0.0082305 | 0.00587 | 175.9636 | 172.1746 | -1.7232 | -0.0098858 | 174.0691 | -1.8945 | 174.7006 | 0.99782 | -0.01086 | 0.99842 | -0.010866
161.56 | -5.8272 | 0.0067341 | 0.0040088 | 176.9734 | 171.1462 | -1.733 | -0.0099421 | 174.0598 | -2.9136 | 175.031 | 0.99777 | -0.016702 | 0.99836 | -0.016712
161.58 | -7.8131 | 0.0067341 | 0.0022191 | 177.2019 | 169.3888 | -1.9615 | -0.011253 | 173.2953 | -3.9066 | 174.5975 | 0.99338 | -0.022394 | 0.99398 | -0.022407
161.6 | -9.59 | 0.0052376 | 0.00064427 | 176.8893 | 167.2993 | -1.6489 | -0.0094596 | 172.0943 | -4.795 | 173.6926 | 0.9865 | -0.027487 | 0.98709 | -0.027503
161.62 | -11.1317 | 0.0052376 | -0.0010022 | 177.067 | 165.9353 | -1.8266 | -0.010479 | 171.5011 | -5.5659 | 173.3564 | 0.9831 | -0.031905 | 0.98369 | -0.031924
161.64 | -12.6212 | 0.0052376 | -0.0023623 | 176.8183 | 164.1971 | -1.5779 | -0.0090523 | 170.5077 | -6.3106 | 172.6112 | 0.9774 | -0.036174 | 0.97799 | -0.036196
161.66 | -13.9539 | 0.0043023 | -0.0036508 | 177.0072 | 163.0533 | -1.7668 | -0.010136 | 170.0303 | -6.9769 | 172.3559 | 0.97467 | -0.039994 | 0.97525 | -0.040018
161.68 | -14.973 | 0.0043023 | -0.0047246 | 176.7033 | 161.7303 | -1.4629 | -0.0083925 | 169.2168 | -7.4865 | 171.7123 | 0.97 | -0.042915 | 0.97059 | -0.042941
161.7 | -15.8092 | 0.00318 | -0.0057268 | 176.9586 | 161.1494 | -1.7182 | -0.0098571 | 169.054 | -7.9046 | 171.6889 | 0.96907 | -0.045312 | 0.96965 | -0.045339
161.72 | -16.3318 | 0.00318 | -0.0062995 | 176.895 | 160.5632 | -1.6546 | -0.0094923 | 168.7291 | -8.1659 | 171.4511 | 0.96721 | -0.046809 | 0.96779 | -0.046838
161.74 | -16.6192 | 0.00318 | -0.006729 | 176.2861 | 159.6669 | -1.0457 | -0.0059991 | 167.9765 | -8.3096 | 170.7464 | 0.96289 | -0.047633 | 0.96347 | -0.047662
161.76 | -16.4886 | 0.0028059 | -0.0068722 | 176.1708 | 159.6822 | -0.9304 | -0.0053376 | 167.9265 | -8.2443 | 170.6746 | 0.96261 | -0.047259 | 0.96319 | -0.047287
161.78 | -16.1227 | 0.0028059 | -0.0068722 | 176.3075 | 160.1848 | -1.0671 | -0.0061218 | 168.2461 | -8.0614 | 170.9333 | 0.96444 | -0.04621 | 0.96502 | -0.046238
161.8 | -15.8614 | 0.0028059 | -0.0068006 | 175.9463 | 160.0849 | -0.7059 | -0.0040497 | 168.0156 | -7.9307 | 170.6592 | 0.96312 | -0.045461 | 0.9637 | -0.045489
161.82 | -15.4433 | 0.0026188 | -0.0065142 | 175.9117 | 160.4684 | -0.6713 | -0.0038512 | 168.19 | -7.7217 | 170.7639 | 0.96412 | -0.044263 | 0.9647 | -0.04429
161.84 | -14.7378 | 0.0026188 | -0.0057268 | 175.6793 | 160.9415 | -0.4389 | -0.0025179 | 168.3104 | -7.3689 | 170.7667 | 0.96481 | -0.042241 | 0.96539 | -0.042266
161.86 | -13.2745 | 0.003367 | -0.0045099 | 175.1173 | 161.8428 | 0.1231 | 0.00070621 | 168.4801 | -6.6372 | 170.6925 | 0.96578 | -0.038047 | 0.96636 | -0.03807
161.88 | -11.576 | 0.003367 | -0.0030782 | 174.8835 | 163.3075 | 0.3569 | 0.0020475 | 169.0955 | -5.788 | 171.0248 | 0.96931 | -0.033179 | 0.96989 | -0.033198
161.9 | -9.9558 | 0.003367 | -0.0017896 | 174.671 | 164.7152 | 0.5694 | 0.0032666 | 169.6931 | -4.9779 | 171.3524 | 0.97273 | -0.028535 | 0.97332 | -0.028552
161.92 | -8.3619 | 0.0044894 | -0.00064427 | 172.9426 | 164.5807 | 1.2978 | 0.0074454 | 168.7617 | -4.1809 | 170.1553 | 0.9674 | -0.023966 | 0.96798 | -0.023981
161.94 | -6.3498 | 0.0044894 | 0.00085902 | 173.2588 | 166.909 | 0.9816 | 0.0056313 | 170.0839 | -3.1749 | 171.1422 | 0.97498 | -0.0182 | 0.97556 | -0.01821
161.96 | -4.2593 | 0.0044894 | 0.0024339 | 173.1626 | 168.9033 | 1.0778 | 0.0061832 | 171.0329 | -2.1297 | 171.7428 | 0.98042 | -0.012208 | 0.981 | -0.012215
161.98 | -2.3518 | 0.00636 | 0.0040804 | 173.1393 | 170.7875 | 1.1011 | 0.0063169 | 171.9634 | -1.1759 | 172.3554 | 0.98575 | -0.0067406 | 0.98634 | -0.0067446
162 | -0.20905 | 0.00636 | 0.0057984 | 172.9517 | 172.7427 | 1.2887 | 0.0073931 | 172.8472 | -0.10452 | 172.882 | 0.99082 | -0.00059916 | 0.99141 | -0.00059952
162.02 | 1.9598 | 0.0076694 | 0.0076596 | 171.9446 | 173.9044 | 1.2958 | 0.0074339 | 172.9245 | 0.97991 | 172.5979 | 0.99126 | 0.0056171 | 0.99185 | 0.0056205
162.04 | 4.0764 | 0.0076694 | 0.0093777 | 172.2433 | 176.3197 | 0.9971 | 0.0057203 | 174.2815 | 2.0382 | 173.6021 | 0.99904 | 0.011684 | 0.99964 | 0.011691
162.06 | 5.9317 | 0.0076694 | 0.011167 | 172.159 | 178.0907 | 1.0814 | 0.0062039 | 175.1248 | 2.9658 | 174.1362 | 1.0039 | 0.017001 | 1.0045 | 0.017011
162.08 | 7.996 | 0.0091658 | 0.012957 | 172.1881 | 180.1841 | 1.0523 | 0.0060369 | 176.1861 | 3.998 | 174.8534 | 1.01 | 0.022918 | 1.0106 | 0.022932
162.1 | 9.7729 | 0.0091658 | 0.014532 | 172.3549 | 182.1278 | 0.8855 | 0.00508 | 177.2414 | 4.8865 | 175.6125 | 1.016 | 0.028011 | 1.0166 | 0.028028
162.12 | 11.4453 | 0.010475 | 0.01625 | 171.9965 | 183.4418 | 1.2439 | 0.0071361 | 177.7192 | 5.7227 | 175.8116 | 1.0187 | 0.032804 | 1.0194 | 0.032824
162.14 | 12.8825 | 0.010475 | 0.01761 | 172.168 | 185.0505 | 1.0724 | 0.0061523 | 178.6093 | 6.4413 | 176.4622 | 1.0238 | 0.036923 | 1.0245 | 0.036945
162.16 | 13.9016 | 0.010475 | 0.01897 | 172.1516 | 186.0532 | 1.0888 | 0.0062463 | 179.1024 | 6.9508 | 176.7855 | 1.0267 | 0.039844 | 1.0273 | 0.039868
162.18 | 15.1036 | 0.011411 | 0.020044 | 172.3286 | 187.4322 | 0.9118 | 0.0052309 | 179.8804 | 7.5518 | 177.3631 | 1.0311 | 0.043289 | 1.0318 | 0.043315
162.2 | 16.0705 | 0.011411 | 0.021046 | 172.639 | 188.7095 | 0.6014 | 0.0034502 | 180.6742 | 8.0352 | 177.9958 | 1.0357 | 0.046061 | 1.0363 | 0.046088
162.22 | 16.4102 | 0.011411 | 0.021833 | 173.1095 | 189.5197 | 0.1309 | 0.00075096 | 181.3146 | 8.2051 | 178.5796 | 1.0394 | 0.047034 | 1.04 | 0.047062
162.24 | 16.8283 | 0.012346 | 0.022478 | 172.775 | 189.6033 | 0.4654 | 0.00267 | 181.1891 | 8.4141 | 178.3844 | 1.0386 | 0.048232 | 1.0393 | 0.048261
162.26 | 16.7499 | 0.012346 | 0.022692 | 173.0836 | 189.8335 | 0.1568 | 0.00089955 | 181.4585 | 8.3749 | 178.6669 | 1.0402 | 0.048008 | 1.0408 | 0.048037
162.28 | 16.6453 | 0.01272 | 0.022907 | 173.0758 | 189.7211 | 0.1646 | 0.00094429 | 181.3985 | 8.3227 | 178.6242 | 1.0398 | 0.047708 | 1.0405 | 0.047737
162.3 | 16.1489 | 0.01272 | 0.022764 | 173.543 | 189.6919 | -0.3026 | -0.001736 | 181.6174 | 8.0744 | 178.926 | 1.0411 | 0.046285 | 1.0417 | 0.046313
162.32 | 15.6524 | 0.01272 | 0.022191 | 173.662 | 189.3144 | -0.4216 | -0.0024187 | 181.4882 | 7.8262 | 178.8795 | 1.0403 | 0.044862 | 1.041 | 0.044889
162.34 | 14.2413 | 0.01272 | 0.021046 | 174.8973 | 189.1386 | -0.6569 | -0.0037686 | 182.018 | 7.1207 | 179.6444 | 1.0434 | 0.040818 | 1.044 | 0.040842
162.36 | 13.1177 | 0.01272 | 0.019972 | 175.3087 | 188.4264 | -1.0683 | -0.0061287 | 181.8675 | 6.5588 | 179.6813 | 1.0425 | 0.037597 | 1.0431 | 0.03762
162.38 | 11.6021 | 0.011785 | 0.018755 | 175.3777 | 186.9798 | -1.1373 | -0.0065246 | 181.1787 | 5.801 | 179.2451 | 1.0386 | 0.033253 | 1.0392 | 0.033273
162.4 | 10.0604 | 0.011785 | 0.017538 | 175.5801 | 185.6405 | -1.3397 | -0.0076857 | 180.6103 | 5.0302 | 178.9336 | 1.0353 | 0.028835 | 1.0359 | 0.028852
162.42 | 8.1528 | 0.011785 | 0.01625 | 175.838 | 183.9908 | -1.5976 | -0.0091653 | 179.9144 | 4.0764 | 178.5556 | 1.0313 | 0.023367 | 1.0319 | 0.023381
162.44 | 6.4282 | 0.010662 | 0.014818 | 175.9169 | 182.3451 | -1.6765 | -0.0096179 | 179.131 | 3.2141 | 178.0596 | 1.0268 | 0.018424 | 1.0275 | 0.018435
162.46 | 4.0764 | 0.010662 | 0.013172 | 176.189 | 180.2654 | -1.9486 | -0.011179 | 178.2272 | 2.0382 | 177.5478 | 1.0217 | 0.011684 | 1.0223 | 0.011691
162.48 | 2.1689 | 0.010662 | 0.011525 | 176.1652 | 178.3341 | -1.9248 | -0.011042 | 177.2496 | 1.0844 | 176.8882 | 1.0161 | 0.0062163 | 1.0167 | 0.00622
162.5 | 0.10452 | 0.0091658 | 0.0097356 | 176.2962 | 176.4007 | -2.0558 | -0.011794 | 176.3485 | 0.052262 | 176.331 | 1.0109 | 0.00029958 | 1.0115 | 0.00029976
162.52 | -2.1689 | 0.0091658 | 0.0078744 | 176.4559 | 174.287 | -2.2155 | -0.01271 | 175.3715 | -1.0844 | 175.7329 | 1.0053 | -0.0062163 | 1.0059 | -0.00622
162.54 | -4.3377 | 0.0074823 | 0.0060132 | 177.5007 | 173.163 | -2.2603 | -0.012967 | 175.3318 | -2.1689 | 176.0548 | 1.0051 | -0.012433 | 1.0057 | -0.01244
162.56 | -6.3759 | 0.0074823 | 0.0041519 | 177.4592 | 171.0833 | -2.2188 | -0.012729 | 174.2712 | -3.188 | 175.3339 | 0.99898 | -0.018274 | 0.99958 | -0.018285
162.58 | -8.3619 | 0.0074823 | 0.0022907 | 177.3389 | 168.977 | -2.0985 | -0.012039 | 173.158 | -4.1809 | 174.5516 | 0.9926 | -0.023966 | 0.99319 | -0.023981
162.6 | -10.0342 | 0.0061729 | 0.00071585 | 177.2601 | 167.2259 | -2.0197 | -0.011587 | 172.243 | -5.0171 | 173.9154 | 0.98735 | -0.02876 | 0.98794 | -0.028777
162.62 | -11.8373 | 0.0061729 | -0.00093061 | 177.1761 | 165.3388 | -1.9357 | -0.011105 | 171.2575 | -5.9186 | 173.2303 | 0.9817 | -0.033928 | 0.98229 | -0.033948
162.64 | -13.2222 | 0.0046764 | -0.0023623 | 177.0567 | 163.8345 | -1.8163 | -0.01042 | 170.4456 | -6.6111 | 172.6493 | 0.97705 | -0.037897 | 0.97763 | -0.03792
162.66 | -14.5549 | 0.0046764 | -0.0036508 | 177.3915 | 162.8366 | -2.1511 | -0.012341 | 170.1141 | -7.2774 | 172.5399 | 0.97515 | -0.041717 | 0.97573 | -0.041742
162.68 | -15.3911 | 0.0046764 | -0.004653 | 176.7908 | 161.3997 | -1.5504 | -0.0088945 | 169.0953 | -7.6955 | 171.6604 | 0.96931 | -0.044113 | 0.96989 | -0.04414
162.7 | -16.1489 | 0.0037412 | -0.0055836 | 176.661 | 160.5121 | -1.4206 | -0.0081498 | 168.5866 | -8.0744 | 171.278 | 0.96639 | -0.046285 | 0.96697 | -0.046313
162.72 | -16.6976 | 0.0037412 | -0.0062279 | 176.8228 | 160.1252 | -1.5824 | -0.0090781 | 168.474 | -8.3488 | 171.2569 | 0.96575 | -0.047858 | 0.96633 | -0.047887
162.74 | -17.1418 | 0.0037412 | -0.006729 | 176.9416 | 159.7998 | -1.7012 | -0.0097596 | 168.3707 | -8.5709 | 171.2277 | 0.96515 | -0.049131 | 0.96573 | -0.049161
162.76 | -16.8544 | 0.00318 | -0.0068722 | 176.5435 | 159.6891 | -1.3031 | -0.0074758 | 168.1163 | -8.4272 | 170.9254 | 0.9637 | -0.048307 | 0.96427 | -0.048336
162.78 | -16.5408 | 0.00318 | -0.0068722 | 176.324 | 159.7832 | -1.0836 | -0.0062165 | 168.0536 | -8.2704 | 170.8104 | 0.96334 | -0.047409 | 0.96391 | -0.047437
162.8 | -16.1489 | 0.0029929 | -0.0068006 | 175.9573 | 159.8084 | -0.7169 | -0.0041128 | 167.8829 | -8.0744 | 170.5743 | 0.96236 | -0.046285 | 0.96294 | -0.046313
162.82 | -15.6524 | 0.0029929 | -0.0063711 | 175.692 | 160.0396 | -0.4516 | -0.0025908 | 167.8658 | -7.8262 | 170.4745 | 0.96226 | -0.044862 | 0.96284 | -0.044889
162.84 | -14.7901 | 0.0029929 | -0.0056552 | 175.8678 | 161.0777 | -0.6274 | -0.0035993 | 168.4728 | -7.395 | 170.9378 | 0.96574 | -0.042391 | 0.96632 | -0.042416
162.86 | -13.379 | 0.0035541 | -0.0044383 | 175.692 | 162.313 | -0.4516 | -0.0025908 | 169.0025 | -6.6895 | 171.2323 | 0.96878 | -0.038346 | 0.96936 | -0.038369
162.88 | -11.7066 | 0.0035541 | -0.0030782 | 175.1732 | 163.4666 | 0.0672 | 0.00038552 | 169.3199 | -5.8533 | 171.271 | 0.9706 | -0.033553 | 0.97118 | -0.033573
162.9 | -10.1388 | 0.0044894 | -0.0017896 | 174.0844 | 163.9456 | 0.156 | 0.00089496 | 169.015 | -5.0694 | 170.7048 | 0.96885 | -0.029059 | 0.96943 | -0.029077
162.92 | -8.3096 | 0.0044894 | -0.00057268 | 173.505 | 165.1954 | 0.7354 | 0.0042189 | 169.3502 | -4.1548 | 170.7351 | 0.97077 | -0.023817 | 0.97135 | -0.023831
162.94 | -6.3498 | 0.0044894 | 0.00085902 | 173.296 | 166.9462 | 0.9444 | 0.0054179 | 170.1211 | -3.1749 | 171.1794 | 0.97519 | -0.0182 | 0.97577 | -0.01821
162.96 | -4.4684 | 0.0061729 | 0.0025055 | 173.3609 | 168.8925 | 0.8795 | 0.0050456 | 171.1267 | -2.2342 | 171.8714 | 0.98095 | -0.012807 | 0.98154 | -0.012815
162.98 | -2.0382 | 0.0061729 | 0.0042235 | 173.1785 | 171.1403 | 1.0619 | 0.006092 | 172.1594 | -1.0191 | 172.4991 | 0.98687 | -0.0058418 | 0.98746 | -0.0058453
163 | -0.026131 | 0.0061729 | 0.00587 | 173.1662 | 173.1401 | 1.0742 | 0.0061626 | 173.1531 | -0.013065 | 173.1575 | 0.99257 | -7.4895e-05 | 0.99316 | -7.494e-05
163.02 | 2.1689 | 0.0074823 | 0.0077312 | 172.8489 | 175.0178 | 1.3915 | 0.0079829 | 173.9333 | 1.0844 | 173.5719 | 0.99704 | 0.0062163 | 0.99764 | 0.00622
163.04 | 4.3116 | 0.0074823 | 0.0094492 | 172.6781 | 176.9897 | 1.5623 | 0.0089628 | 174.8339 | 2.1558 | 174.1153 | 1.0022 | 0.012358 | 1.0028 | 0.012365
163.06 | 6.0885 | 0.0089788 | 0.011239 | 172.1044 | 178.1929 | 1.136 | 0.0065171 | 175.1486 | 3.0442 | 174.1339 | 1.004 | 0.017451 | 1.0046 | 0.017461
163.08 | 8.2573 | 0.0089788 | 0.012957 | 171.8881 | 180.1454 | 1.3523 | 0.007758 | 176.0168 | 4.1287 | 174.6405 | 1.009 | 0.023667 | 1.0096 | 0.023681
163.1 | 9.9558 | 0.0089788 | 0.014603 | 171.808 | 181.7638 | 1.4324 | 0.0082175 | 176.7859 | 4.9779 | 175.1266 | 1.0134 | 0.028535 | 1.014 | 0.028552
163.12 | 11.7066 | 0.010288 | 0.016178 | 171.9788 | 183.6854 | 1.2616 | 0.0072377 | 177.8321 | 5.8533 | 175.881 | 1.0194 | 0.033553 | 1.02 | 0.033573
163.14 | 13.1438 | 0.010288 | 0.01761 | 172.2262 | 185.37 | 1.0142 | 0.0058184 | 178.7981 | 6.5719 | 176.6075 | 1.0249 | 0.037672 | 1.0255 | 0.037695
163.16 | 14.4504 | 0.011223 | 0.01897 | 172.4259 | 186.8763 | 0.8145 | 0.0046727 | 179.6511 | 7.2252 | 177.2427 | 1.0298 | 0.041417 | 1.0304 | 0.041442
163.18 | 15.6262 | 0.011223 | 0.020044 | 172.0502 | 187.6764 | 1.1902 | 0.0068281 | 179.8633 | 7.8131 | 177.2589 | 1.031 | 0.044787 | 1.0317 | 0.044814
163.2 | 16.3056 | 0.011223 | 0.021046 | 172.5582 | 188.8638 | 0.6822 | 0.0039137 | 180.711 | 8.1528 | 177.9934 | 1.0359 | 0.046735 | 1.0365 | 0.046763
163.22 | 16.9066 | 0.011972 | 0.021833 | 172.6274 | 189.534 | 0.613 | 0.0035167 | 181.0807 | 8.4533 | 178.2629 | 1.038 | 0.048457 | 1.0386 | 0.048486
163.24 | 17.2986 | 0.011972 | 0.022406 | 172.9974 | 190.296 | 0.243 | 0.0013941 | 181.6467 | 8.6493 | 178.7636 | 1.0413 | 0.049581 | 1.0419 | 0.04961
163.26 | 17.3247 | 0.012533 | 0.022692 | 172.7731 | 190.0978 | 0.4673 | 0.0026809 | 181.4355 | 8.6624 | 178.548 | 1.04 | 0.049655 | 1.0407 | 0.049685
163.28 | 17.168 | 0.012533 | 0.022907 | 173.0134 | 190.1814 | 0.227 | 0.0013023 | 181.5974 | 8.584 | 178.7361 | 1.041 | 0.049206 | 1.0416 | 0.049236
163.3 | 16.8544 | 0.012533 | 0.022692 | 173.1402 | 189.9946 | 0.1002 | 0.00057484 | 181.5674 | 8.4272 | 178.7583 | 1.0408 | 0.048307 | 1.0414 | 0.048336
163.32 | 15.8875 | 0.012346 | 0.022048 | 174.1984 | 190.0859 | 0.042 | 0.00024095 | 182.1422 | 7.9438 | 179.4942 | 1.0441 | 0.045536 | 1.0447 | 0.045564
163.34 | 14.7901 | 0.012346 | 0.020903 | 174.5934 | 189.3835 | -0.353 | -0.0020251 | 181.9884 | 7.395 | 179.5234 | 1.0432 | 0.042391 | 1.0438 | 0.042416
163.36 | 13.6664 | 0.012346 | 0.019829 | 174.9418 | 188.6082 | -0.7014 | -0.0040239 | 181.775 | 6.8332 | 179.4973 | 1.042 | 0.03917 | 1.0426 | 0.039194
163.38 | 12.0986 | 0.011598 | 0.018684 | 174.9162 | 187.0148 | -0.6758 | -0.003877 | 180.9655 | 6.0493 | 178.9491 | 1.0374 | 0.034676 | 1.038 | 0.034697
163.4 | 10.4523 | 0.011598 | 0.017538 | 175.3762 | 185.8285 | -1.1358 | -0.006516 | 180.6024 | 5.2262 | 178.8603 | 1.0353 | 0.029958 | 1.0359 | 0.029976
163.42 | 8.5448 | 0.010288 | 0.016107 | 175.5678 | 184.1126 | -1.3274 | -0.0076152 | 179.8402 | 4.2724 | 178.4161 | 1.0309 | 0.024491 | 1.0315 | 0.024505
163.44 | 6.6372 | 0.010288 | 0.014675 | 175.563 | 182.2002 | -1.3226 | -0.0075876 | 178.8816 | 3.3186 | 177.7754 | 1.0254 | 0.019023 | 1.026 | 0.019035
163.46 | 4.3638 | 0.010288 | 0.012957 | 175.8857 | 180.2495 | -1.6453 | -0.0094389 | 178.0676 | 2.1819 | 177.3403 | 1.0207 | 0.012507 | 1.0214 | 0.012515
163.48 | 2.5086 | 0.0091658 | 0.011382 | 177.0524 | 179.561 | -1.812 | -0.010395 | 178.3067 | 1.2543 | 177.8886 | 1.0221 | 0.0071899 | 1.0227 | 0.0071942
163.5 | 0.36583 | 0.0091658 | 0.0095924 | 176.9213 | 177.2871 | -1.6809 | -0.0096432 | 177.1042 | 0.18292 | 177.0432 | 1.0152 | 0.0010485 | 1.0158 | 0.0010492
163.52 | -1.6985 | 0.0074823 | 0.0077312 | 176.9514 | 175.2529 | -1.711 | -0.0098158 | 176.1021 | -0.84925 | 176.3852 | 1.0095 | -0.0048682 | 1.0101 | -0.0048711
163.54 | -3.8674 | 0.0074823 | 0.00587 | 177.2314 | 173.364 | -1.991 | -0.011422 | 175.2977 | -1.9337 | 175.9423 | 1.0049 | -0.011084 | 1.0055 | -0.011091
163.56 | -5.9317 | 0.0074823 | 0.0040088 | 177.0363 | 171.1046 | -1.7959 | -0.010303 | 174.0705 | -2.9658 | 175.0591 | 0.99783 | -0.017001 | 0.99843 | -0.017011
163.58 | -7.8915 | 0.0057988 | 0.0022907 | 176.7964 | 168.9049 | -1.556 | -0.0089266 | 172.8506 | -3.9458 | 174.1659 | 0.99084 | -0.022618 | 0.99143 | -0.022632
163.6 | -9.7207 | 0.0057988 | 0.0005011 | 176.9213 | 167.2006 | -1.6809 | -0.0096432 | 172.061 | -4.8603 | 173.6811 | 0.98631 | -0.027861 | 0.9869 | -0.027878
163.62 | -11.4453 | 0.0057988 | -0.00093061 | 177.1074 | 165.6621 | -1.867 | -0.010711 | 171.3847 | -5.7227 | 173.2923 | 0.98243 | -0.032804 | 0.98302 | -0.032824
163.64 | -13.0654 | 0.0044894 | -0.0024339 | 176.9624 | 163.897 | -1.722 | -0.0098789 | 170.4297 | -6.5327 | 172.6073 | 0.97696 | -0.037448 | 0.97754 | -0.03747
163.66 | -14.0584 | 0.0044894 | -0.0036508 | 176.8777 | 162.8193 | -1.6373 | -0.009393 | 169.8485 | -7.0292 | 172.1916 | 0.97363 | -0.040294 | 0.97421 | -0.040318
163.68 | -15.0252 | 0.0035541 | -0.0047246 | 176.9833 | 161.9581 | -1.7429 | -0.0099988 | 169.4707 | -7.5126 | 171.9749 | 0.97146 | -0.043065 | 0.97204 | -0.043091
163.7 | -16.0705 | 0.0035541 | -0.0057268 | 176.452 | 160.3815 | -1.2116 | -0.0069508 | 168.4168 | -8.0352 | 171.0952 | 0.96542 | -0.046061 | 0.966 | -0.046088
163.72 | -16.5931 | 0.0035541 | -0.0064427 | 176.4553 | 159.8622 | -1.2149 | -0.0069698 | 168.1588 | -8.2965 | 170.9243 | 0.96394 | -0.047558 | 0.96452 | -0.047587
163.74 | -16.776 | 0.0028059 | -0.0068006 | 176.5532 | 159.7772 | -1.3128 | -0.0075314 | 168.1652 | -8.388 | 170.9612 | 0.96398 | -0.048083 | 0.96455 | -0.048112
163.76 | -16.6976 | 0.0028059 | -0.0069438 | 175.9541 | 159.2565 | -0.7137 | -0.0040944 | 167.6053 | -8.3488 | 170.3882 | 0.96077 | -0.047858 | 0.96134 | -0.047887
163.78 | -16.4624 | 0.0024318 | -0.0069438 | 175.8501 | 159.3877 | -0.6097 | -0.0034978 | 167.6189 | -8.2312 | 170.3626 | 0.96085 | -0.047184 | 0.96142 | -0.047212
163.8 | -16.1489 | 0.0024318 | -0.0068722 | 175.872 | 159.7231 | -0.6316 | -0.0036234 | 167.7976 | -8.0744 | 170.489 | 0.96187 | -0.046285 | 0.96245 | -0.046313
163.82 | -15.6524 | 0.0024318 | -0.0065142 | 175.6055 | 159.9531 | -0.3651 | -0.0020945 | 167.7793 | -7.8262 | 170.388 | 0.96176 | -0.044862 | 0.96234 | -0.044889
163.84 | -14.973 | 0.0024318 | -0.0057984 | 175.5352 | 160.5622 | -0.2948 | -0.0016912 | 168.0487 | -7.4865 | 170.5442 | 0.96331 | -0.042915 | 0.96389 | -0.042941
163.86 | -13.5358 | 0.0024318 | -0.0045814 | 175.0475 | 161.5117 | 0.1929 | 0.0011066 | 168.2796 | -6.7679 | 170.5356 | 0.96463 | -0.038796 | 0.96521 | -0.038819
163.88 | -11.8373 | 0.0024318 | -0.0031497 | 174.9686 | 163.1313 | 0.2718 | 0.0015593 | 169.05 | -5.9186 | 171.0228 | 0.96905 | -0.033928 | 0.96963 | -0.033948
163.9 | -10.1649 | 0.003367 | -0.0020044 | 174.391 | 164.2261 | 0.8494 | 0.0048729 | 169.3086 | -5.0824 | 171.0027 | 0.97053 | -0.029134 | 0.97111 | -0.029152
163.92 | -8.2312 | 0.003367 | -0.00064427 | 174.1057 | 165.8745 | 1.1347 | 0.0065097 | 169.9901 | -4.1156 | 171.362 | 0.97444 | -0.023592 | 0.97502 | -0.023606
163.94 | -6.6372 | 0.0048635 | 0.00071585 | 173.0797 | 166.4425 | 1.1607 | 0.0066588 | 169.7611 | -3.3186 | 170.8673 | 0.97312 | -0.019023 | 0.97371 | -0.019035
163.96 | -4.5729 | 0.0048635 | 0.0022907 | 172.9009 | 168.328 | 1.3395 | 0.0076846 | 170.6145 | -2.2864 | 171.3766 | 0.97802 | -0.013107 | 0.9786 | -0.013115
163.98 | -2.2473 | 0.0048635 | 0.0040088 | 172.9462 | 170.6989 | 1.2942 | 0.0074247 | 171.8226 | -1.1236 | 172.1971 | 0.98494 | -0.006441 | 0.98553 | -0.0064448
164 | -0.3397 | 0.0067341 | 0.0057268 | 173.2537 | 172.914 | 0.9867 | 0.0056606 | 173.0838 | -0.16985 | 173.1405 | 0.99217 | -0.00097364 | 0.99277 | -0.00097422
164.02 | 1.9337 | 0.0067341 | 0.007588 | 172.7711 | 174.7048 | 1.4693 | 0.0084292 | 173.7379 | 0.96684 | 173.4157 | 0.99592 | 0.0055422 | 0.99652 | 0.0055456
164.04 | 3.9196 | 0.0078564 | 0.0093061 | 172.0289 | 175.9485 | 1.2115 | 0.0069503 | 173.9887 | 1.9598 | 173.3354 | 0.99736 | 0.011234 | 0.99796 | 0.011241
164.06 | 5.8533 | 0.0078564 | 0.011096 | 172.0805 | 177.9338 | 1.1599 | 0.0066542 | 175.0072 | 2.9267 | 174.0316 | 1.0032 | 0.016777 | 1.0038 | 0.016787
164.08 | 7.7609 | 0.0078564 | 0.012885 | 171.8942 | 179.6551 | 1.3462 | 0.007723 | 175.7746 | 3.8804 | 174.4812 | 1.0076 | 0.022244 | 1.0082 | 0.022257
164.1 | 9.5639 | 0.00954 | 0.014532 | 172.0412 | 181.6051 | 1.1992 | 0.0068797 | 176.8231 | 4.7819 | 175.2292 | 1.0136 | 0.027412 | 1.0142 | 0.027428
164.12 | 11.2885 | 0.00954 | 0.016178 | 172.0382 | 183.3267 | 1.2022 | 0.0068969 | 177.6825 | 5.6443 | 175.801 | 1.0185 | 0.032355 | 1.0191 | 0.032374
164.14 | 12.6996 | 0.00954 | 0.017467 | 172.272 | 184.9716 | 0.9684 | 0.0055556 | 178.6218 | 6.3498 | 176.5052 | 1.0239 | 0.036399 | 1.0245 | 0.036421
164.16 | 14.0845 | 0.010662 | 0.018827 | 172.2698 | 186.3543 | 0.9706 | 0.0055682 | 179.3121 | 7.0423 | 176.9646 | 1.0279 | 0.040368 | 1.0285 | 0.040393
164.18 | 14.9207 | 0.010662 | 0.019972 | 172.4542 | 187.3749 | 0.7862 | 0.0045104 | 179.9146 | 7.4604 | 177.4278 | 1.0313 | 0.042765 | 1.0319 | 0.042791
164.2 | 15.6785 | 0.011598 | 0.020903 | 172.4087 | 188.0872 | 0.8317 | 0.0047714 | 180.248 | 7.8393 | 177.6349 | 1.0332 | 0.044937 | 1.0339 | 0.044964
164.22 | 16.4886 | 0.011598 | 0.021833 | 172.7224 | 189.211 | 0.518 | 0.0029717 | 180.9667 | 8.2443 | 178.2186 | 1.0374 | 0.047259 | 1.038 | 0.047287
164.24 | 16.6976 | 0.011598 | 0.022335 | 172.6654 | 189.363 | 0.575 | 0.0032987 | 181.0142 | 8.3488 | 178.2313 | 1.0376 | 0.047858 | 1.0383 | 0.047887
164.26 | 16.8283 | 0.012346 | 0.022621 | 173.0114 | 189.8397 | 0.229 | 0.0013138 | 181.4255 | 8.4141 | 178.6208 | 1.04 | 0.048232 | 1.0406 | 0.048261
164.28 | 16.6715 | 0.012346 | 0.022836 | 173.2588 | 189.9303 | -0.0184 | -0.00010556 | 181.5945 | 8.3357 | 178.816 | 1.041 | 0.047783 | 1.0416 | 0.047812
164.3 | 16.2011 | 0.012346 | 0.022692 | 173.1763 | 189.3774 | 0.0641 | 0.00036774 | 181.2769 | 8.1006 | 178.5767 | 1.0391 | 0.046435 | 1.0398 | 0.046463
164.32 | 15.4695 | 0.012346 | 0.02212 | 173.0594 | 188.5289 | 0.181 | 0.0010384 | 180.7941 | 7.7347 | 178.2159 | 1.0364 | 0.044338 | 1.037 | 0.044365
164.34 | 14.2152 | 0.012346 | 0.021046 | 174.0131 | 188.2283 | -0.7727 | -0.0044329 | 181.1207 | 7.1076 | 178.7515 | 1.0382 | 0.040743 | 1.0389 | 0.040767
164.36 | 13.1438 | 0.011785 | 0.019972 | 174.7367 | 187.8805 | -0.4963 | -0.0028472 | 181.3086 | 6.5719 | 179.118 | 1.0393 | 0.037672 | 1.0399 | 0.037695
164.38 | 11.393 | 0.011785 | 0.018684 | 175.141 | 186.534 | -0.9006 | -0.0051667 | 180.8375 | 5.6965 | 178.9387 | 1.0366 | 0.032654 | 1.0372 | 0.032674
164.4 | 9.6945 | 0.011785 | 0.017538 | 175.4783 | 185.1728 | -1.2379 | -0.0071017 | 180.3256 | 4.8473 | 178.7098 | 1.0337 | 0.027786 | 1.0343 | 0.027803
164.42 | 7.996 | 0.010662 | 0.016178 | 175.9714 | 183.9674 | -1.731 | -0.0099306 | 179.9694 | 3.998 | 178.6367 | 1.0316 | 0.022918 | 1.0323 | 0.022932
164.44 | 6.1146 | 0.010662 | 0.014747 | 175.849 | 181.9636 | -1.6086 | -0.0092284 | 178.9063 | 3.0573 | 177.8872 | 1.0255 | 0.017525 | 1.0262 | 0.017536
164.46 | 4.0764 | 0.0091658 | 0.013028 | 176.0186 | 180.095 | -1.7782 | -0.010201 | 178.0568 | 2.0382 | 177.3774 | 1.0207 | 0.011684 | 1.0213 | 0.011691
164.48 | 2.2734 | 0.0091658 | 0.011454 | 176.0237 | 178.2971 | -1.7833 | -0.010231 | 177.1604 | 1.1367 | 176.7815 | 1.0155 | 0.0065159 | 1.0161 | 0.0065198
164.5 | -0.13065 | 0.0091658 | 0.0095924 | 175.8215 | 175.6908 | -1.5811 | -0.0090706 | 175.7562 | -0.065327 | 175.7779 | 1.0075 | -0.00037448 | 1.0081 | -0.0003747
164.52 | -2.3256 | 0.0078564 | 0.0078028 | 176.8073 | 174.4817 | -1.5669 | -0.0089892 | 175.6445 | -1.1628 | 176.0321 | 1.0069 | -0.0066657 | 1.0075 | -0.0066697
164.54 | -4.1548 | 0.0078564 | 0.00587 | 176.8552 | 172.7004 | -1.6148 | -0.009264 | 174.7778 | -2.0774 | 175.4703 | 1.0019 | -0.011908 | 1.0025 | -0.011915
164.56 | -6.3237 | 0.0061729 | 0.0040088 | 176.9825 | 170.6588 | -1.7421 | -0.0099943 | 173.8207 | -3.1618 | 174.8746 | 0.9964 | -0.018125 | 0.99699 | -0.018135
164.58 | -8.2312 | 0.0061729 | 0.0022907 | 177.1484 | 168.9172 | -1.908 | -0.010946 | 173.0328 | -4.1156 | 174.4047 | 0.99188 | -0.023592 | 0.99247 | -0.023606
164.6 | -9.5639 | 0.0061729 | 0.00071585 | 176.9385 | 167.3746 | -1.6981 | -0.0097418 | 172.1566 | -4.7819 | 173.7505 | 0.98686 | -0.027412 | 0.98745 | -0.027428
164.62 | -11.6021 | 0.0044894 | -0.00093061 | 177.1989 | 165.5968 | -1.9585 | -0.011236 | 171.3979 | -5.801 | 173.3315 | 0.98251 | -0.033253 | 0.9831 | -0.033273
164.64 | -13.0915 | 0.0044894 | -0.0024339 | 176.8228 | 163.7313 | -1.5824 | -0.0090781 | 170.277 | -6.5458 | 172.459 | 0.97608 | -0.037522 | 0.97667 | -0.037545
164.66 | -14.2674 | 0.0044894 | -0.0036508 | 177.0248 | 162.7574 | -1.7844 | -0.010237 | 169.8911 | -7.1337 | 172.269 | 0.97387 | -0.040893 | 0.97445 | -0.040917
164.68 | -14.9991 | 0.0037412 | -0.0047962 | 176.5329 | 161.5338 | -1.2925 | -0.0074149 | 169.0334 | -7.4995 | 171.5332 | 0.96895 | -0.04299 | 0.96953 | -0.043016
164.7 | -15.9659 | 0.0037412 | -0.0057268 | 176.3382 | 160.3723 | -1.0978 | -0.006298 | 168.3552 | -7.983 | 171.0162 | 0.96507 | -0.045761 | 0.96564 | -0.045788
164.72 | -16.384 | 0.0028059 | -0.0064427 | 176.5067 | 160.1227 | -1.2663 | -0.0072646 | 168.3147 | -8.192 | 171.0454 | 0.96483 | -0.046959 | 0.96541 | -0.046987
164.74 | -16.5147 | 0.0028059 | -0.0068006 | 176.1917 | 159.677 | -0.9513 | -0.0054575 | 167.9344 | -8.2573 | 170.6868 | 0.96265 | -0.047334 | 0.96323 | -0.047362
164.76 | -16.4624 | 0.0028059 | -0.0070153 | 176.0484 | 159.586 | -0.808 | -0.0046354 | 167.8172 | -8.2312 | 170.5609 | 0.96198 | -0.047184 | 0.96256 | -0.047212
164.78 | -16.1489 | 0.0024318 | -0.0069438 | 176.0024 | 159.8535 | -0.762 | -0.0043715 | 167.928 | -8.0744 | 170.6194 | 0.96262 | -0.046285 | 0.96319 | -0.046313
164.8 | -15.8614 | 0.0024318 | -0.0068722 | 175.4696 | 159.6082 | -0.2292 | -0.0013149 | 167.5389 | -7.9307 | 170.1825 | 0.96039 | -0.045461 | 0.96096 | -0.045489
164.82 | -15.4172 | 0.0026188 | -0.0064427 | 175.4463 | 160.0291 | -0.2059 | -0.0011812 | 167.7377 | -7.7086 | 170.3072 | 0.96153 | -0.044188 | 0.9621 | -0.044215
164.84 | -14.6333 | 0.0026188 | -0.0057268 | 175.3679 | 160.7346 | -0.1275 | -0.00073145 | 168.0513 | -7.3166 | 170.4901 | 0.96332 | -0.041941 | 0.9639 | -0.041966
164.86 | -13.3267 | 0.0026188 | -0.0045814 | 175.3636 | 162.0369 | -0.1232 | -0.00070679 | 168.7002 | -6.6634 | 170.9214 | 0.96704 | -0.038197 | 0.96762 | -0.038219
164.88 | -11.4192 | 0.00318 | -0.0030782 | 174.8472 | 163.428 | 0.3932 | 0.0022557 | 169.1376 | -5.7096 | 171.0408 | 0.96955 | -0.032729 | 0.97013 | -0.032749
164.9 | -9.7991 | 0.00318 | -0.0018612 | 174.3835 | 164.5844 | 0.8569 | 0.004916 | 169.484 | -4.8995 | 171.1171 | 0.97154 | -0.028086 | 0.97212 | -0.028103
164.92 | -8.2573 | 0.0048635 | -0.00064427 | 173.3549 | 165.0976 | 0.8855 | 0.00508 | 169.2262 | -4.1287 | 170.6025 | 0.97006 | -0.023667 | 0.97064 | -0.023681
164.94 | -6.3237 | 0.0048635 | 0.00078744 | 173.1955 | 166.8718 | 1.0449 | 0.0059945 | 170.0337 | -3.1618 | 171.0876 | 0.97469 | -0.018125 | 0.97527 | -0.018135
164.96 | -4.1287 | 0.0048635 | 0.0025055 | 173.1381 | 169.0094 | 1.1023 | 0.0063238 | 171.0738 | -2.0643 | 171.7619 | 0.98065 | -0.011833 | 0.98124 | -0.011841
164.98 | -2.0121 | 0.00636 | 0.0041519 | 171.936 | 169.9239 | 1.3044 | 0.0074832 | 170.93 | -1.006 | 171.2653 | 0.97983 | -0.0057669 | 0.98041 | -0.0057704
165 | -0.026131 | 0.00636 | 0.00587 | 171.9119 | 171.8858 | 1.3285 | 0.0076215 | 171.8988 | -0.013065 | 171.9032 | 0.98538 | -7.4895e-05 | 0.98597 | -7.494e-05
165.02 | 2.2734 | 0.00636 | 0.0076596 | 172.181 | 174.4544 | 1.0594 | 0.0060777 | 173.3177 | 1.1367 | 172.9388 | 0.99351 | 0.0065159 | 0.99411 | 0.0065198
165.04 | 4.1809 | 0.0078564 | 0.0093777 | 171.9285 | 176.1094 | 1.3119 | 0.0075262 | 174.019 | 2.0905 | 173.3221 | 0.99753 | 0.011983 | 0.99813 | 0.01199
165.06 | 6.4543 | 0.0078564 | 0.011239 | 172.0748 | 178.5291 | 1.1656 | 0.0066869 | 175.302 | 3.2272 | 174.2262 | 1.0049 | 0.018499 | 1.0055 | 0.01851
165.08 | 8.388 | 0.00954 | 0.013028 | 171.9525 | 180.3405 | 1.2879 | 0.0073886 | 176.1465 | 4.194 | 174.7485 | 1.0097 | 0.024041 | 1.0103 | 0.024056
165.1 | 10.0604 | 0.00954 | 0.014675 | 172.0937 | 182.1541 | 1.1467 | 0.0065785 | 177.1239 | 5.0302 | 175.4472 | 1.0153 | 0.028835 | 1.0159 | 0.028852
165.12 | 11.8634 | 0.00954 | 0.01625 | 172.0038 | 183.8672 | 1.2366 | 0.0070943 | 177.9355 | 5.9317 | 175.9583 | 1.02 | 0.034002 | 1.0206 | 0.034023
165.14 | 13.1438 | 0.010662 | 0.017682 | 172.2006 | 185.3444 | 1.0398 | 0.0059652 | 178.7725 | 6.5719 | 176.5819 | 1.0248 | 0.037672 | 1.0254 | 0.037695
165.16 | 14.5026 | 0.010662 | 0.01897 | 172.1252 | 186.6278 | 1.1152 | 0.0063978 | 179.3765 | 7.2513 | 176.9594 | 1.0282 | 0.041567 | 1.0289 | 0.041592
165.18 | 15.4695 | 0.011598 | 0.020115 | 172.3483 | 187.8178 | 0.8921 | 0.0051179 | 180.083 | 7.7347 | 177.5048 | 1.0323 | 0.044338 | 1.0329 | 0.044365
165.2 | 16.2272 | 0.011598 | 0.021118 | 172.276 | 188.5032 | 0.9644 | 0.0055327 | 180.3896 | 8.1136 | 177.6851 | 1.0341 | 0.04651 | 1.0347 | 0.046538
165.22 | 16.7499 | 0.011598 | 0.021833 | 172.7892 | 189.5391 | 0.4512 | 0.0025885 | 181.1641 | 8.3749 | 178.3725 | 1.0385 | 0.048008 | 1.0391 | 0.048037
165.24 | 17.1157 | 0.012159 | 0.022478 | 172.6251 | 189.7408 | 0.6153 | 0.0035299 | 181.1829 | 8.5578 | 178.3303 | 1.0386 | 0.049056 | 1.0392 | 0.049086
165.26 | 17.1941 | 0.012159 | 0.022764 | 172.9788 | 190.1729 | 0.2616 | 0.0015008 | 181.5758 | 8.597 | 178.7102 | 1.0409 | 0.049281 | 1.0415 | 0.049311
165.28 | 17.0634 | 0.012159 | 0.022907 | 172.8951 | 189.9585 | 0.3453 | 0.001981 | 181.4268 | 8.5317 | 178.5829 | 1.04 | 0.048907 | 1.0406 | 0.048936
165.3 | 16.5669 | 0.012346 | 0.022764 | 173.2141 | 189.781 | 0.0263 | 0.00015088 | 181.4976 | 8.2835 | 178.7364 | 1.0404 | 0.047484 | 1.041 | 0.047512
165.32 | 15.9137 | 0.012346 | 0.022191 | 173.36 | 189.2737 | -0.1196 | -0.00068613 | 181.3168 | 7.9568 | 178.6646 | 1.0394 | 0.045611 | 1.04 | 0.045638
165.34 | 14.4242 | 0.012159 | 0.021046 | 173.5051 | 187.9293 | -0.2647 | -0.0015186 | 180.7172 | 7.2121 | 178.3132 | 1.0359 | 0.041342 | 1.0365 | 0.041367
165.36 | 13.4835 | 0.012159 | 0.020044 | 173.9162 | 187.3997 | -0.6758 | -0.003877 | 180.658 | 6.7418 | 178.4107 | 1.0356 | 0.038646 | 1.0362 | 0.038669
165.38 | 11.785 | 0.012159 | 0.018755 | 174.207 | 185.992 | -0.9666 | -0.0055453 | 180.0995 | 5.8925 | 178.1353 | 1.0324 | 0.033778 | 1.033 | 0.033798
165.4 | 10.2694 | 0.011036 | 0.017538 | 175.4049 | 185.6743 | -1.1645 | -0.0066806 | 180.5396 | 5.1347 | 178.828 | 1.0349 | 0.029434 | 1.0355 | 0.029451
165.42 | 8.388 | 0.011036 | 0.01625 | 175.8717 | 184.2597 | -1.6313 | -0.0093586 | 180.0657 | 4.194 | 178.6677 | 1.0322 | 0.024041 | 1.0328 | 0.024056
165.44 | 6.3759 | 0.0099141 | 0.014747 | 175.5789 | 181.9548 | -1.3385 | -0.0076788 | 178.7669 | 3.188 | 177.7042 | 1.0247 | 0.018274 | 1.0254 | 0.018285
165.46 | 4.3638 | 0.0099141 | 0.013172 | 176.0338 | 180.3976 | -1.7934 | -0.010289 | 178.2157 | 2.1819 | 177.4884 | 1.0216 | 0.012507 | 1.0222 | 0.012515
165.48 | 2.195 | 0.0099141 | 0.011454 | 175.9476 | 178.1426 | -1.7072 | -0.009794 | 177.0451 | 1.0975 | 176.6793 | 1.0149 | 0.0062912 | 1.0155 | 0.006295
165.5 | 0.13065 | 0.0086047 | 0.009664 | 176.9452 | 177.0759 | -1.7048 | -0.0097803 | 177.0105 | 0.065327 | 176.9888 | 1.0147 | 0.00037448 | 1.0153 | 0.0003747
165.52 | -1.9598 | 0.0086047 | 0.0078744 | 177.4658 | 175.506 | -2.2254 | -0.012767 | 176.4859 | -0.97991 | 176.8125 | 1.0117 | -0.0056171 | 1.0123 | -0.0056205
165.54 | -4.0764 | 0.0086047 | 0.0060132 | 177.1069 | 173.0305 | -1.8665 | -0.010708 | 175.0687 | -2.0382 | 175.7481 | 1.0035 | -0.011684 | 1.0042 | -0.011691
165.56 | -6.1669 | 0.0069211 | 0.0042235 | 177.0425 | 170.8756 | -1.8021 | -0.010338 | 173.9591 | -3.0834 | 174.9869 | 0.99719 | -0.017675 | 0.99779 | -0.017686
165.58 | -8.0222 | 0.0069211 | 0.0025055 | 177.3085 | 169.2863 | -2.0681 | -0.011864 | 173.2974 | -4.0111 | 174.6344 | 0.9934 | -0.022993 | 0.99399 | -0.023007
165.6 | -9.9297 | 0.0054247 | 0.00064427 | 176.778 | 166.8483 | -1.5376 | -0.0088211 | 171.8131 | -4.9649 | 173.4681 | 0.98489 | -0.02846 | 0.98548 | -0.028477
165.62 | -11.576 | 0.0054247 | -0.00078744 | 177.2227 | 165.6467 | -1.9823 | -0.011372 | 171.4347 | -5.788 | 173.364 | 0.98272 | -0.033179 | 0.98331 | -0.033198
165.64 | -12.9609 | 0.0054247 | -0.0022191 | 176.691 | 163.7301 | -1.4506 | -0.008322 | 170.2106 | -6.4804 | 172.3707 | 0.9757 | -0.037148 | 0.97629 | -0.03717
165.66 | -14.1629 | 0.0044894 | -0.0035793 | 176.6401 | 162.4772 | -1.3997 | -0.0080299 | 169.5586 | -7.0815 | 171.9191 | 0.97196 | -0.040593 | 0.97255 | -0.040618
165.68 | -15.3388 | 0.0044894 | -0.004653 | 176.8502 | 161.5114 | -1.6098 | -0.0092353 | 169.1808 | -7.6694 | 171.7373 | 0.9698 | -0.043963 | 0.97038 | -0.04399
165.7 | -16.175 | 0.003367 | -0.0055121 | 176.6904 | 160.5154 | -1.45 | -0.0083185 | 168.6029 | -8.0875 | 171.2987 | 0.96649 | -0.04636 | 0.96707 | -0.046388
165.72 | -16.7237 | 0.003367 | -0.0062995 | 176.9022 | 160.1785 | -1.6618 | -0.0095336 | 168.5403 | -8.3619 | 171.3276 | 0.96613 | -0.047933 | 0.96671 | -0.047962
165.74 | -17.0112 | 0.003367 | -0.0066574 | 176.7285 | 159.7173 | -1.4881 | -0.0085371 | 168.2229 | -8.5056 | 171.0581 | 0.96431 | -0.048757 | 0.96489 | -0.048786
165.76 | -16.776 | 0.0029929 | -0.0068006 | 176.2734 | 159.4974 | -1.033 | -0.0059262 | 167.8854 | -8.388 | 170.6814 | 0.96237 | -0.048083 | 0.96295 | -0.048112
165.78 | -16.5408 | 0.0029929 | -0.0068006 | 176.3039 | 159.7631 | -1.0635 | -0.0061012 | 168.0335 | -8.2704 | 170.7903 | 0.96322 | -0.047409 | 0.9638 | -0.047437
165.8 | -16.3318 | 0.0029929 | -0.006729 | 176.1576 | 159.8258 | -0.9172 | -0.0052619 | 167.9917 | -8.1659 | 170.7137 | 0.96298 | -0.046809 | 0.96356 | -0.046838
165.82 | -15.783 | 0.0028059 | -0.0062995 | 175.915 | 160.132 | -0.6746 | -0.0038701 | 168.0235 | -7.8915 | 170.654 | 0.96316 | -0.045237 | 0.96374 | -0.045264
165.84 | -14.9991 | 0.0028059 | -0.0055836 | 175.4728 | 160.4737 | -0.2324 | -0.0013333 | 167.9733 | -7.4995 | 170.4731 | 0.96288 | -0.04299 | 0.96345 | -0.043016
165.86 | -13.6926 | 0.003367 | -0.0043667 | 174.6307 | 160.9381 | -0.3903 | -0.0022391 | 167.7844 | -6.8463 | 170.0665 | 0.96179 | -0.039245 | 0.96237 | -0.039269
165.88 | -11.9157 | 0.003367 | -0.002935 | 173.9764 | 162.0607 | 0.264 | 0.0015145 | 168.0186 | -5.9578 | 170.0045 | 0.96314 | -0.034152 | 0.96371 | -0.034173
165.9 | -10.2955 | 0.003367 | -0.001718 | 173.5349 | 163.2394 | 0.7055 | 0.0040474 | 168.3871 | -5.1478 | 170.1031 | 0.96525 | -0.029509 | 0.96583 | -0.029526
165.92 | -8.4664 | 0.0046764 | -0.00042951 | 173.5363 | 165.0699 | 0.7041 | 0.0040394 | 169.3031 | -4.2332 | 170.7142 | 0.9705 | -0.024266 | 0.97108 | -0.024281
165.94 | -6.585 | 0.0046764 | 0.00093061 | 173.4362 | 166.8512 | 0.8042 | 0.0046136 | 170.1437 | -3.2925 | 171.2412 | 0.97532 | -0.018874 | 0.9759 | -0.018885
165.96 | -4.4422 | 0.0046764 | 0.0025771 | 173.5596 | 169.1174 | 0.6808 | 0.0039057 | 171.3385 | -2.2211 | 172.0789 | 0.98217 | -0.012732 | 0.98276 | -0.01274
165.98 | -2.6653 | 0.0061729 | 0.0040804 | 173.2746 | 170.6093 | 0.9658 | 0.0055407 | 171.9419 | -1.3327 | 172.3862 | 0.98563 | -0.0076393 | 0.98622 | -0.0076439
166 | -0.36583 | 0.0061729 | 0.00587 | 173.3002 | 172.9344 | 0.9402 | 0.0053938 | 173.1173 | -0.18292 | 173.1783 | 0.99236 | -0.0010485 | 0.99296 | -0.0010492
166.02 | 1.803 | 0.0074823 | 0.0076596 | 172.0683 | 173.8713 | 1.1721 | 0.0067242 | 172.9698 | 0.90151 | 172.6693 | 0.99152 | 0.0051678 | 0.99211 | 0.0051709
166.04 | 3.8674 | 0.0074823 | 0.0095208 | 171.7907 | 175.6581 | 1.4497 | 0.0083168 | 173.7244 | 1.9337 | 173.0798 | 0.99584 | 0.011084 | 0.99644 | 0.011091
166.06 | 5.8533 | 0.0074823 | 0.011239 | 171.9459 | 177.7992 | 1.2945 | 0.0074264 | 174.8726 | 2.9267 | 173.897 | 1.0024 | 0.016777 | 1.003 | 0.016787
166.08 | 7.8915 | 0.0091658 | 0.013028 | 171.9069 | 179.7984 | 1.3335 | 0.0076502 | 175.8527 | 3.9458 | 174.5374 | 1.008 | 0.022618 | 1.0086 | 0.022632
166.1 | 9.4071 | 0.0091658 | 0.014603 | 171.7594 | 181.1665 | 1.481 | 0.0084964 | 176.463 | 4.7036 | 174.8951 | 1.0115 | 0.026962 | 1.0121 | 0.026978
166.12 | 11.4192 | 0.0099141 | 0.01625 | 172.181 | 183.6002 | 1.0594 | 0.0060777 | 177.8906 | 5.7096 | 175.9874 | 1.0197 | 0.032729 | 1.0203 | 0.032749
166.14 | 12.7518 | 0.0099141 | 0.017682 | 172.2746 | 185.0264 | 0.9658 | 0.0055407 | 178.6505 | 6.3759 | 176.5252 | 1.0241 | 0.036549 | 1.0247 | 0.036571
166.16 | 14.0323 | 0.0099141 | 0.01897 | 172.2882 | 186.3205 | 0.9522 | 0.0054627 | 179.3043 | 7.0161 | 176.9656 | 1.0278 | 0.040219 | 1.0284 | 0.040243
166.18 | 15.0514 | 0.011036 | 0.020115 | 172.6435 | 187.6949 | 0.5969 | 0.0034244 | 180.1692 | 7.5257 | 177.6606 | 1.0328 | 0.04314 | 1.0334 | 0.043165
166.2 | 15.7569 | 0.011036 | 0.021118 | 172.658 | 188.4149 | 0.5824 | 0.0033412 | 180.5364 | 7.8784 | 177.9103 | 1.0349 | 0.045162 | 1.0355 | 0.045189
166.22 | 16.3318 | 0.011972 | 0.021833 | 172.5893 | 188.9211 | 0.6511 | 0.0037353 | 180.7552 | 8.1659 | 178.0332 | 1.0361 | 0.046809 | 1.0368 | 0.046838
166.24 | 16.8021 | 0.011972 | 0.022478 | 173.0194 | 189.8215 | 0.221 | 0.0012679 | 181.4205 | 8.4011 | 178.6201 | 1.04 | 0.048158 | 1.0406 | 0.048186
166.26 | 16.7237 | 0.011972 | 0.022764 | 173.0985 | 189.8222 | 0.1419 | 0.00081407 | 181.4604 | 8.3619 | 178.6731 | 1.0402 | 0.047933 | 1.0408 | 0.047962
166.28 | 16.7499 | 0.012346 | 0.022979 | 172.9957 | 189.7456 | 0.2447 | 0.0014038 | 181.3706 | 8.3749 | 178.579 | 1.0397 | 0.048008 | 1.0403 | 0.048037
166.3 | 16.0705 | 0.012346 | 0.022692 | 173.4182 | 189.4887 | -0.1778 | -0.00102 | 181.4534 | 8.0352 | 178.775 | 1.0401 | 0.046061 | 1.0408 | 0.046088
166.32 | 15.4695 | 0.012346 | 0.021977 | 173.58 | 189.0495 | -0.3396 | -0.0019483 | 181.3147 | 7.7347 | 178.7365 | 1.0394 | 0.044338 | 1.04 | 0.044365
166.34 | 14.3197 | 0.012159 | 0.021046 | 173.4703 | 187.79 | -0.2299 | -0.0013189 | 180.6301 | 7.1598 | 178.2435 | 1.0354 | 0.041043 | 1.0361 | 0.041067
166.36 | 12.987 | 0.012159 | 0.019972 | 174.0735 | 187.0605 | -0.8331 | -0.0047794 | 180.567 | 6.4935 | 178.4025 | 1.0351 | 0.037223 | 1.0357 | 0.037245
166.38 | 11.5237 | 0.011036 | 0.018684 | 174.9922 | 186.5159 | -0.7518 | -0.004313 | 180.754 | 5.7618 | 178.8334 | 1.0361 | 0.033029 | 1.0368 | 0.033049
166.4 | 9.8775 | 0.011036 | 0.017538 | 175.7253 | 185.6028 | -1.4849 | -0.0085187 | 180.664 | 4.9387 | 179.0178 | 1.0356 | 0.02831 | 1.0362 | 0.028327
166.42 | 8.0744 | 0.011036 | 0.016178 | 175.6481 | 183.7225 | -1.4077 | -0.0080758 | 179.6853 | 4.0372 | 178.3396 | 1.03 | 0.023143 | 1.0306 | 0.023156
166.44 | 6.2975 | 0.010288 | 0.014818 | 175.9789 | 182.2764 | -1.7385 | -0.0099736 | 179.1277 | 3.1488 | 178.0781 | 1.0268 | 0.01805 | 1.0274 | 0.018061
166.46 | 4.1809 | 0.010288 | 0.013028 | 175.8705 | 180.0514 | -1.6301 | -0.0093517 | 177.961 | 2.0905 | 177.2641 | 1.0201 | 0.011983 | 1.0207 | 0.01199
166.48 | 2.0905 | 0.0089788 | 0.011454 | 176.8956 | 178.9861 | -1.6552 | -0.0094957 | 177.9408 | 1.0452 | 177.5924 | 1.02 | 0.0059916 | 1.0206 | 0.0059952
166.5 | -0.078393 | 0.0089788 | 0.0097356 | 177.0822 | 177.0038 | -1.8418 | -0.010566 | 177.043 | -0.039196 | 177.0561 | 1.0149 | -0.00022468 | 1.0155 | -0.00022482
166.52 | -2.195 | 0.0089788 | 0.0078744 | 177.173 | 174.978 | -1.9326 | -0.011087 | 176.0755 | -1.0975 | 176.4413 | 1.0093 | -0.0062912 | 1.0099 | -0.006295
166.54 | -4.39 | 0.0072953 | 0.0060132 | 177.4427 | 173.0527 | -2.2023 | -0.012634 | 175.2477 | -2.195 | 175.9794 | 1.0046 | -0.012582 | 1.0052 | -0.01259
166.56 | -6.2975 | 0.0072953 | 0.0042235 | 177.1381 | 170.8406 | -1.8977 | -0.010887 | 173.9893 | -3.1488 | 175.0389 | 0.99736 | -0.01805 | 0.99796 | -0.018061
166.58 | -8.2051 | 0.0072953 | 0.0025055 | 177.2049 | 168.9998 | -1.9645 | -0.01127 | 173.1024 | -4.1025 | 174.4699 | 0.99228 | -0.023517 | 0.99287 | -0.023531
166.6 | -10.0604 | 0.0059859 | 0.00078744 | 177.3813 | 167.3209 | -2.1409 | -0.012282 | 172.3511 | -5.0302 | 174.0278 | 0.98797 | -0.028835 | 0.98856 | -0.028852
166.62 | -11.8895 | 0.0059859 | -0.00093061 | 177.0359 | 165.1464 | -1.7955 | -0.010301 | 171.0911 | -5.9448 | 173.0727 | 0.98075 | -0.034077 | 0.98134 | -0.034098
166.64 | -13.1961 | 0.0044894 | -0.0022191 | 177.5105 | 164.3144 | -2.2701 | -0.013023 | 170.9125 | -6.598 | 173.1118 | 0.97972 | -0.037822 | 0.98031 | -0.037845
166.66 | -14.4765 | 0.0044894 | -0.0035077 | 177.35 | 162.8735 | -2.1096 | -0.012103 | 170.1118 | -7.2382 | 172.5245 | 0.97513 | -0.041492 | 0.97572 | -0.041517
166.68 | -15.4956 | 0.0044894 | -0.004653 | 177.2318 | 161.7362 | -1.9914 | -0.011424 | 169.484 | -7.7478 | 172.0666 | 0.97154 | -0.044413 | 0.97212 | -0.044439
166.7 | -16.2534 | 0.0035541 | -0.0055836 | 176.8723 | 160.6189 | -1.6319 | -0.0093621 | 168.7456 | -8.1267 | 171.4545 | 0.9673 | -0.046585 | 0.96788 | -0.046613
166.72 | -16.7499 | 0.0035541 | -0.0062279 | 176.6507 | 159.9008 | -1.4103 | -0.0080908 | 168.2758 | -8.3749 | 171.0674 | 0.96461 | -0.048008 | 0.96519 | -0.048037
166.74 | -16.9589 | 0.0028059 | -0.006729 | 176.5269 | 159.568 | -1.2865 | -0.0073805 | 168.0474 | -8.4795 | 170.8739 | 0.9633 | -0.048607 | 0.96388 | -0.048636
166.76 | -16.9328 | 0.0028059 | -0.0068006 | 176.3448 | 159.412 | -1.1044 | -0.0063358 | 167.8784 | -8.4664 | 170.7005 | 0.96233 | -0.048532 | 0.96291 | -0.048561
166.78 | -16.6976 | 0.0028059 | -0.0068722 | 176.0361 | 159.3385 | -0.7957 | -0.0045649 | 167.6873 | -8.3488 | 170.4702 | 0.96124 | -0.047858 | 0.96181 | -0.047887
166.8 | -16.3579 | 0.0026188 | -0.0068006 | 175.7275 | 159.3696 | -0.4871 | -0.0027944 | 167.5485 | -8.179 | 170.2749 | 0.96044 | -0.046884 | 0.96102 | -0.046912
166.82 | -15.8353 | 0.0026188 | -0.0064427 | 176.0448 | 160.2095 | -0.8044 | -0.0046148 | 168.1272 | -7.9176 | 170.7664 | 0.96376 | -0.045386 | 0.96434 | -0.045414
166.84 | -15.1036 | 0.0026188 | -0.0057268 | 175.306 | 160.2024 | -0.0656 | -0.00037634 | 167.7542 | -7.5518 | 170.2715 | 0.96162 | -0.043289 | 0.9622 | -0.043315
166.86 | -13.6926 | 0.003367 | -0.0043667 | 175.4335 | 161.7409 | -0.1931 | -0.0011078 | 168.5872 | -6.8463 | 170.8693 | 0.9664 | -0.039245 | 0.96698 | -0.039269
166.88 | -11.9941 | 0.003367 | -0.0030066 | 174.9062 | 162.9121 | 0.3342 | 0.0019173 | 168.9092 | -5.997 | 170.9082 | 0.96824 | -0.034377 | 0.96882 | -0.034397
166.9 | -10.4523 | 0.0041153 | -0.0017896 | 174.064 | 163.6117 | 0.1764 | 0.001012 | 168.8378 | -5.2262 | 170.5799 | 0.96783 | -0.029958 | 0.96841 | -0.029976
166.92 | -8.597 | 0.0041153 | -0.0005011 | 173.4755 | 164.8785 | 0.7649 | 0.0043882 | 169.177 | -4.2985 | 170.6098 | 0.96978 | -0.024641 | 0.97036 | -0.024655
166.94 | -6.7418 | 0.0041153 | 0.0010022 | 173.0059 | 166.2641 | 1.2345 | 0.0070822 | 169.635 | -3.3709 | 170.7586 | 0.9724 | -0.019323 | 0.97299 | -0.019335
166.96 | -4.6252 | 0.0057988 | 0.0025055 | 173.4033 | 168.7781 | 0.8371 | 0.0048024 | 171.0907 | -2.3126 | 171.8616 | 0.98075 | -0.013256 | 0.98133 | -0.013264
166.98 | -2.5347 | 0.0057988 | 0.0042235 | 173.1208 | 170.5861 | 1.1196 | 0.006423 | 171.8535 | -1.2673 | 172.2759 | 0.98512 | -0.0072648 | 0.98571 | -0.0072692
167 | -0.31357 | 0.0072953 | 0.0060132 | 172.272 | 171.9584 | 0.9684 | 0.0055556 | 172.1152 | -0.15679 | 172.1675 | 0.98662 | -0.00089874 | 0.98721 | -0.00089928
167.02 | 1.7508 | 0.0072953 | 0.0077312 | 172.5349 | 174.2857 | 0.7055 | 0.0040474 | 173.4103 | 0.87538 | 173.1185 | 0.99404 | 0.005018 | 0.99464 | 0.005021
167.04 | 3.8674 | 0.0072953 | 0.0094492 | 172.3047 | 176.1721 | 0.9357 | 0.005368 | 174.2384 | 1.9337 | 173.5938 | 0.99879 | 0.011084 | 0.99939 | 0.011091
167.06 | 5.6704 | 0.0089788 | 0.011239 | 172.181 | 177.8514 | 1.0594 | 0.0060777 | 175.0162 | 2.8352 | 174.0711 | 1.0032 | 0.016252 | 1.0039 | 0.016262
167.08 | 7.8654 | 0.0089788 | 0.013028 | 172.3531 | 180.2185 | 0.8873 | 0.0050904 | 176.2858 | 3.9327 | 174.9749 | 1.0105 | 0.022543 | 1.0111 | 0.022557
167.1 | 9.6684 | 0.0089788 | 0.014747 | 172.1943 | 181.8627 | 1.0461 | 0.0060014 | 177.0285 | 4.8342 | 175.4171 | 1.0148 | 0.027711 | 1.0154 | 0.027728
167.12 | 11.2885 | 0.010101 | 0.01625 | 171.943 | 183.2315 | 1.2974 | 0.0074431 | 177.5873 | 5.6443 | 175.7058 | 1.018 | 0.032355 | 1.0186 | 0.032374
167.14 | 12.6996 | 0.010101 | 0.01761 | 172.2152 | 184.9148 | 1.0252 | 0.0058815 | 178.565 | 6.3498 | 176.4484 | 1.0236 | 0.036399 | 1.0242 | 0.036421
167.16 | 13.9016 | 0.011223 | 0.019042 | 172.576 | 186.4776 | 0.6644 | 0.0038116 | 179.5268 | 6.9508 | 177.2099 | 1.0291 | 0.039844 | 1.0297 | 0.039868
167.18 | 14.973 | 0.011223 | 0.020115 | 172.1448 | 187.1178 | 1.0956 | 0.0062854 | 179.6313 | 7.4865 | 177.1358 | 1.0297 | 0.042915 | 1.0303 | 0.042941
167.2 | 15.783 | 0.011223 | 0.021118 | 172.4969 | 188.2799 | 0.7435 | 0.0042654 | 180.3884 | 7.8915 | 177.7579 | 1.034 | 0.045237 | 1.0347 | 0.045264
167.22 | 16.4363 | 0.011972 | 0.021905 | 172.9054 | 189.3417 | 0.335 | 0.0019219 | 181.1235 | 8.2181 | 178.3842 | 1.0383 | 0.047109 | 1.0389 | 0.047137
167.24 | 16.7237 | 0.011972 | 0.022478 | 173.0788 | 189.8025 | 0.1616 | 0.00092708 | 181.4407 | 8.3619 | 178.6534 | 1.0401 | 0.047933 | 1.0407 | 0.047962
167.26 | 16.7499 | 0.011972 | 0.022836 | 173.1163 | 189.8662 | 0.1241 | 0.00071195 | 181.4912 | 8.3749 | 178.6996 | 1.0404 | 0.048008 | 1.041 | 0.048037
167.28 | 16.5931 | 0.012533 | 0.022979 | 173.2117 | 189.8048 | 0.0287 | 0.00016465 | 181.5082 | 8.2965 | 178.7427 | 1.0405 | 0.047558 | 1.0411 | 0.047587
167.3 | 16.2011 | 0.012533 | 0.022836 | 173.0256 | 189.2267 | 0.2148 | 0.0012323 | 181.1262 | 8.1006 | 178.426 | 1.0383 | 0.046435 | 1.0389 | 0.046463
167.32 | 15.4695 | 0.012533 | 0.022191 | 173.637 | 189.1065 | -0.3966 | -0.0022753 | 181.3717 | 7.7347 | 178.7935 | 1.0397 | 0.044338 | 1.0403 | 0.044365
167.34 | 14.2152 | 0.012533 | 0.021046 | 173.812 | 188.0272 | -0.5716 | -0.0032792 | 180.9196 | 7.1076 | 178.5504 | 1.0371 | 0.040743 | 1.0377 | 0.040767
167.36 | 12.987 | 0.012533 | 0.019972 | 173.9344 | 186.9214 | -0.694 | -0.0039814 | 180.4279 | 6.4935 | 178.2634 | 1.0343 | 0.037223 | 1.0349 | 0.037245
167.38 | 11.5498 | 0.011785 | 0.018827 | 175.1783 | 186.7281 | -0.9379 | -0.0053806 | 180.9532 | 5.7749 | 179.0282 | 1.0373 | 0.033104 | 1.0379 | 0.033124
167.4 | 9.9036 | 0.011785 | 0.01761 | 175.3652 | 185.2688 | -1.1248 | -0.0064529 | 180.317 | 4.9518 | 178.6664 | 1.0336 | 0.028385 | 1.0343 | 0.028402
167.42 | 8.0483 | 0.010288 | 0.016178 | 175.7664 | 183.8147 | -1.526 | -0.0087545 | 179.7905 | 4.0241 | 178.4492 | 1.0306 | 0.023068 | 1.0312 | 0.023082
167.44 | 6.1669 | 0.010288 | 0.014818 | 175.841 | 182.0079 | -1.6006 | -0.0091825 | 178.9244 | 3.0834 | 177.8966 | 1.0257 | 0.017675 | 1.0263 | 0.017686
167.46 | 4.0503 | 0.010288 | 0.013243 | 175.9813 | 180.0316 | -1.7409 | -0.0099874 | 178.0064 | 2.0251 | 177.3314 | 1.0204 | 0.011609 | 1.021 | 0.011616
167.48 | 2.0121 | 0.0091658 | 0.011525 | 176.2252 | 178.2373 | -1.9848 | -0.011387 | 177.2312 | 1.006 | 176.8959 | 1.0159 | 0.0057669 | 1.0166 | 0.0057704
167.5 | 0.026131 | 0.0091658 | 0.009664 | 175.9586 | 175.9847 | -1.7182 | -0.0098571 | 175.9717 | 0.013065 | 175.9673 | 1.0087 | 7.4895e-05 | 1.0093 | 7.494e-05
167.52 | -2.2473 | 0.0074823 | 0.0078744 | 177.129 | 174.8817 | -1.8886 | -0.010835 | 176.0054 | -1.1236 | 176.3799 | 1.0089 | -0.006441 | 1.0095 | -0.0064448
167.54 | -4.3116 | 0.0074823 | 0.0060847 | 177.3629 | 173.0513 | -2.1225 | -0.012177 | 175.2071 | -2.1558 | 175.9257 | 1.0043 | -0.012358 | 1.0049 | -0.012365
167.56 | -6.3237 | 0.0074823 | 0.0042235 | 177.4255 | 171.1018 | -2.1851 | -0.012536 | 174.2637 | -3.1618 | 175.3176 | 0.99894 | -0.018125 | 0.99953 | -0.018135
167.58 | -8.2573 | 0.0061729 | 0.0025055 | 177.3102 | 169.0529 | -2.0698 | -0.011874 | 173.1815 | -4.1287 | 174.5578 | 0.99273 | -0.023667 | 0.99333 | -0.023681
167.6 | -10.1126 | 0.0061729 | 0.00078744 | 176.8926 | 166.78 | -1.6522 | -0.0094785 | 171.8363 | -5.0563 | 173.5217 | 0.98502 | -0.028984 | 0.98561 | -0.029002
167.62 | -11.7066 | 0.0061729 | -0.00078744 | 176.9943 | 165.2877 | -1.7539 | -0.010062 | 171.141 | -5.8533 | 173.0921 | 0.98103 | -0.033553 | 0.98162 | -0.033573
167.64 | -13.2745 | 0.0048635 | -0.0022907 | 176.9723 | 163.6978 | -1.7319 | -0.0099357 | 170.3351 | -6.6372 | 172.5475 | 0.97642 | -0.038047 | 0.977 | -0.03807
167.66 | -14.4242 | 0.0048635 | -0.0035077 | 177.1493 | 162.7251 | -1.9089 | -0.010951 | 169.9372 | -7.2121 | 172.3412 | 0.97413 | -0.041342 | 0.97472 | -0.041367
167.68 | -15.4695 | 0.0037412 | -0.004653 | 176.882 | 161.4125 | -1.6416 | -0.0094177 | 169.1473 | -7.7347 | 171.7255 | 0.96961 | -0.044338 | 0.97019 | -0.044365
167.7 | -16.2011 | 0.0037412 | -0.0054405 | 176.8356 | 160.6345 | -1.5952 | -0.0091515 | 168.735 | -8.1006 | 171.4352 | 0.96724 | -0.046435 | 0.96782 | -0.046463
167.72 | -16.8544 | 0.0037412 | -0.0061563 | 176.6236 | 159.7692 | -1.3832 | -0.0079353 | 168.1964 | -8.4272 | 171.0055 | 0.96416 | -0.048307 | 0.96473 | -0.048336
167.74 | -17.1418 | 0.0029929 | -0.0066574 | 176.2964 | 159.1546 | -1.056 | -0.0060582 | 167.7255 | -8.5709 | 170.5825 | 0.96146 | -0.049131 | 0.96203 | -0.049161
167.76 | -17.0112 | 0.0029929 | -0.0068006 | 176.0283 | 159.0171 | -0.7879 | -0.0045201 | 167.5227 | -8.5056 | 170.3579 | 0.96029 | -0.048757 | 0.96087 | -0.048786
167.78 | -16.776 | 0.0026188 | -0.0068006 | 176.2078 | 159.4318 | -0.9674 | -0.0055499 | 167.8198 | -8.388 | 170.6158 | 0.962 | -0.048083 | 0.96257 | -0.048112
167.8 | -16.4363 | 0.0026188 | -0.0068006 | 175.8686 | 159.4323 | -0.6282 | -0.0036039 | 167.6505 | -8.2181 | 170.3898 | 0.96103 | -0.047109 | 0.9616 | -0.047137
167.82 | -15.8092 | 0.0026188 | -0.0063711 | 175.423 | 159.6138 | -0.1826 | -0.0010476 | 167.5184 | -7.9046 | 170.1533 | 0.96027 | -0.045312 | 0.96084 | -0.045339
167.84 | -15.1298 | 0.0029929 | -0.0056552 | 175.2167 | 160.0869 | 0.0237 | 0.00013596 | 167.6518 | -7.5649 | 170.1734 | 0.96103 | -0.043364 | 0.96161 | -0.04339
167.86 | -13.7448 | 0.0029929 | -0.0042951 | 175.1708 | 161.426 | 0.0696 | 0.00039929 | 168.2984 | -6.8724 | 170.5892 | 0.96474 | -0.039395 | 0.96532 | -0.039418
167.88 | -11.8895 | 0.0029929 | -0.0028634 | 174.6287 | 162.7392 | 0.6117 | 0.0035093 | 168.6839 | -5.9448 | 170.6655 | 0.96695 | -0.034077 | 0.96753 | -0.034098
167.9 | -10.5307 | 0.0037412 | -0.0017896 | 173.554 | 163.0233 | 0.6864 | 0.0039378 | 168.2886 | -5.2654 | 170.0438 | 0.96468 | -0.030183 | 0.96526 | -0.030201
167.92 | -8.597 | 0.0037412 | -0.00042951 | 173.0773 | 164.4803 | 1.1631 | 0.0066726 | 168.7788 | -4.2985 | 170.2116 | 0.96749 | -0.024641 | 0.96807 | -0.024655
167.94 | -6.7418 | 0.0052376 | 0.00093061 | 173.1716 | 166.4298 | 1.0688 | 0.0061316 | 169.8007 | -3.3709 | 170.9243 | 0.97335 | -0.019323 | 0.97394 | -0.019335
167.96 | -4.6252 | 0.0052376 | 0.0025771 | 172.8409 | 168.2157 | 1.3995 | 0.0080288 | 170.5283 | -2.3126 | 171.2992 | 0.97752 | -0.013256 | 0.97811 | -0.013264
167.98 | -2.6131 | 0.0052376 | 0.0042235 | 172.8888 | 170.2757 | 1.3516 | 0.007754 | 171.5823 | -1.3065 | 172.0178 | 0.98356 | -0.0074895 | 0.98415 | -0.007494
168 | -0.3397 | 0.006547 | 0.0059416 | 172.6358 | 172.2961 | 1.6046 | 0.0092054 | 172.4659 | -0.16985 | 172.5226 | 0.98863 | -0.00097364 | 0.98922 | -0.00097422
168.02 | 1.803 | 0.006547 | 0.0078028 | 172.7624 | 174.5654 | 1.478 | 0.0084791 | 173.6639 | 0.90151 | 173.3634 | 0.9955 | 0.0051678 | 0.99609 | 0.0051709
168.04 | 3.9196 | 0.0078564 | 0.0095208 | 171.4704 | 175.39 | 1.77 | 0.010154 | 173.4302 | 1.9598 | 172.7769 | 0.99416 | 0.011234 | 0.99475 | 0.011241
168.06 | 5.8794 | 0.0078564 | 0.011239 | 172.005 | 177.8844 | 1.2354 | 0.0070874 | 174.9447 | 2.9397 | 173.9648 | 1.0028 | 0.016851 | 1.0034 | 0.016862
168.08 | 7.7086 | 0.0078564 | 0.013028 | 171.7951 | 179.5037 | 1.4453 | 0.0082915 | 175.6494 | 3.8543 | 174.3646 | 1.0069 | 0.022094 | 1.0075 | 0.022107
168.1 | 9.7207 | 0.00954 | 0.014747 | 171.3051 | 181.0258 | 1.9353 | 0.011103 | 176.1654 | 4.8603 | 174.5453 | 1.0098 | 0.027861 | 1.0104 | 0.027878
168.12 | 11.2885 | 0.00954 | 0.016178 | 171.7576 | 183.0461 | 1.4828 | 0.0085067 | 177.4019 | 5.6443 | 175.5204 | 1.0169 | 0.032355 | 1.0175 | 0.032374
168.14 | 12.5951 | 0.00954 | 0.017682 | 171.6191 | 184.2142 | 1.6213 | 0.0093012 | 177.9166 | 6.2975 | 175.8175 | 1.0199 | 0.036099 | 1.0205 | 0.036121
168.16 | 14.0584 | 0.010849 | 0.019113 | 171.9878 | 186.0462 | 1.2526 | 0.007186 | 179.017 | 7.0292 | 176.6739 | 1.0262 | 0.040294 | 1.0268 | 0.040318
168.18 | 14.8946 | 0.010849 | 0.020187 | 172.1012 | 186.9958 | 1.1392 | 0.0065355 | 179.5485 | 7.4473 | 177.0661 | 1.0292 | 0.04269 | 1.0298 | 0.042716
168.2 | 15.9659 | 0.011972 | 0.021189 | 172.2698 | 188.2357 | 0.9706 | 0.0055682 | 180.2528 | 7.983 | 177.5918 | 1.0333 | 0.045761 | 1.0339 | 0.045788
168.22 | 16.4886 | 0.011972 | 0.021905 | 172.2134 | 188.702 | 1.027 | 0.0058918 | 180.4577 | 8.2443 | 177.7096 | 1.0344 | 0.047259 | 1.0351 | 0.047287
168.24 | 16.8544 | 0.011972 | 0.022549 | 172.2611 | 189.1155 | 0.9793 | 0.0056181 | 180.6883 | 8.4272 | 177.8792 | 1.0358 | 0.048307 | 1.0364 | 0.048336
168.26 | 16.8805 | 0.012346 | 0.022836 | 172.6266 | 189.5071 | 0.6138 | 0.0035213 | 181.0669 | 8.4403 | 178.2534 | 1.0379 | 0.048382 | 1.0386 | 0.048411
168.28 | 16.7499 | 0.012346 | 0.02305 | 172.5605 | 189.3104 | 0.6799 | 0.0039005 | 180.9354 | 8.3749 | 178.1438 | 1.0372 | 0.048008 | 1.0378 | 0.048037
168.3 | 16.2795 | 0.012533 | 0.022907 | 173.1609 | 189.4404 | 0.0795 | 0.00045608 | 181.3007 | 8.1398 | 178.5874 | 1.0393 | 0.04666 | 1.0399 | 0.046688
168.32 | 15.6001 | 0.012533 | 0.022191 | 173.1334 | 188.7335 | 0.107 | 0.00061385 | 180.9335 | 7.8001 | 178.3334 | 1.0372 | 0.044712 | 1.0378 | 0.044739
168.34 | 14.3458 | 0.012533 | 0.021118 | 173.3452 | 187.691 | -0.1048 | -0.00060123 | 180.5181 | 7.1729 | 178.1271 | 1.0348 | 0.041117 | 1.0354 | 0.041142
168.36 | 12.9609 | 0.011785 | 0.019972 | 174.554 | 187.5149 | -0.3136 | -0.0017991 | 181.0344 | 6.4804 | 178.8743 | 1.0377 | 0.037148 | 1.0384 | 0.03717
168.38 | 11.8373 | 0.011785 | 0.01897 | 174.8017 | 186.639 | -0.5613 | -0.0032201 | 180.7203 | 5.9186 | 178.7475 | 1.0359 | 0.033928 | 1.0366 | 0.033948
168.4 | 10.0081 | 0.011785 | 0.01761 | 175.3959 | 185.404 | -1.1555 | -0.006629 | 180.4 | 5.0041 | 178.7319 | 1.0341 | 0.028685 | 1.0347 | 0.028702
168.42 | 8.2835 | 0.010662 | 0.01625 | 175.5012 | 183.7847 | -1.2608 | -0.0072331 | 179.6429 | 4.1417 | 178.2624 | 1.0298 | 0.023742 | 1.0304 | 0.023756
168.44 | 6.2714 | 0.010662 | 0.014818 | 175.5616 | 181.833 | -1.3212 | -0.0075796 | 178.6973 | 3.1357 | 177.6521 | 1.0244 | 0.017975 | 1.025 | 0.017986
168.46 | 4.2071 | 0.00954 | 0.013172 | 175.7601 | 179.9672 | -1.5197 | -0.0087184 | 177.8636 | 2.1035 | 177.1625 | 1.0196 | 0.012058 | 1.0202 | 0.012065
168.48 | 2.0382 | 0.00954 | 0.011454 | 175.5604 | 177.5986 | -1.32 | -0.0075727 | 176.5795 | 1.0191 | 176.2398 | 1.0122 | 0.0058418 | 1.0128 | 0.0058453
168.5 | -0.026131 | 0.00954 | 0.0097356 | 175.7986 | 175.7725 | -1.5582 | -0.0089392 | 175.7855 | -0.013065 | 175.7899 | 1.0077 | -7.4895e-05 | 1.0083 | -7.494e-05
168.52 | -1.9598 | 0.0078564 | 0.007946 | 176.8312 | 174.8714 | -1.5908 | -0.0091263 | 175.8513 | -0.97991 | 176.1779 | 1.008 | -0.0056171 | 1.0086 | -0.0056205
168.54 | -4.0764 | 0.0078564 | 0.0060847 | 177.121 | 173.0446 | -1.8806 | -0.010789 | 175.0828 | -2.0382 | 175.7622 | 1.0036 | -0.011684 | 1.0042 | -0.011691
168.56 | -6.0885 | 0.0059859 | 0.0042235 | 176.9985 | 170.91 | -1.7581 | -0.010086 | 173.9543 | -3.0442 | 174.969 | 0.99716 | -0.017451 | 0.99776 | -0.017461
168.58 | -8.1528 | 0.0059859 | 0.0025055 | 176.7964 | 168.6436 | -1.556 | -0.0089266 | 172.72 | -4.0764 | 174.0788 | 0.99009 | -0.023367 | 0.99068 | -0.023381
168.6 | -10.1126 | 0.0059859 | 0.00071585 | 176.9488 | 166.8362 | -1.7084 | -0.0098009 | 171.8925 | -5.0563 | 173.5779 | 0.98534 | -0.028984 | 0.98593 | -0.029002
168.62 | -11.5498 | 0.0050506 | -0.00071585 | 176.9899 | 165.4401 | -1.7495 | -0.010037 | 171.215 | -5.7749 | 173.14 | 0.98146 | -0.033104 | 0.98205 | -0.033124
168.64 | -13.0654 | 0.0050506 | -0.0022191 | 176.7921 | 163.7267 | -1.5517 | -0.008902 | 170.2594 | -6.5327 | 172.437 | 0.97598 | -0.037448 | 0.97657 | -0.03747
168.66 | -14.2936 | 0.0050506 | -0.0035077 | 176.8761 | 162.5825 | -1.6357 | -0.0093839 | 169.7293 | -7.1468 | 172.1116 | 0.97294 | -0.040968 | 0.97353 | -0.040992
168.68 | -15.2343 | 0.0037412 | -0.0045814 | 176.6959 | 161.4616 | -1.4555 | -0.0083501 | 169.0788 | -7.6171 | 171.6178 | 0.96921 | -0.043664 | 0.96979 | -0.04369
168.7 | -16.0705 | 0.0037412 | -0.0055121 | 176.4657 | 160.3952 | -1.2253 | -0.0070294 | 168.4305 | -8.0352 | 171.1089 | 0.9655 | -0.046061 | 0.96608 | -0.046088
168.72 | -16.6715 | 0.0029929 | -0.0062279 | 176.767 | 160.0955 | -1.5266 | -0.008758 | 168.4313 | -8.3357 | 171.2098 | 0.9655 | -0.047783 | 0.96608 | -0.047812
168.74 | -16.9328 | 0.0029929 | -0.006729 | 176.1795 | 159.2467 | -0.9391 | -0.0053875 | 167.7131 | -8.4664 | 170.5352 | 0.96139 | -0.048532 | 0.96196 | -0.048561
168.76 | -16.8021 | 0.0029929 | -0.0068006 | 176.1116 | 159.3095 | -0.8712 | -0.004998 | 167.7105 | -8.4011 | 170.5109 | 0.96137 | -0.048158 | 0.96195 | -0.048186
168.78 | -16.5669 | 0.0026188 | -0.0068722 | 175.6448 | 159.0779 | -0.4044 | -0.00232 | 167.3613 | -8.2835 | 170.1225 | 0.95937 | -0.047484 | 0.95994 | -0.047512
168.8 | -16.1489 | 0.0026188 | -0.006729 | 175.6251 | 159.4762 | -0.3847 | -0.002207 | 167.5507 | -8.0744 | 170.2421 | 0.96045 | -0.046285 | 0.96103 | -0.046313
168.82 | -15.7046 | 0.0026188 | -0.0062995 | 175.6583 | 159.9537 | -0.4179 | -0.0023975 | 167.806 | -7.8523 | 170.4234 | 0.96192 | -0.045012 | 0.96249 | -0.045039
168.84 | -15.0252 | 0.0026188 | -0.0055836 | 175.7919 | 160.7667 | -0.5515 | -0.0031639 | 168.2793 | -7.5126 | 170.7835 | 0.96463 | -0.043065 | 0.96521 | -0.043091
168.86 | -13.7187 | 0.0026188 | -0.0043667 | 175.2148 | 161.4961 | 0.0256 | 0.00014687 | 168.3555 | -6.8593 | 170.6419 | 0.96507 | -0.03932 | 0.96565 | -0.039344
168.88 | -11.8111 | 0.0037412 | -0.0028634 | 173.9576 | 162.1465 | 0.2828 | 0.0016224 | 168.052 | -5.9056 | 170.0206 | 0.96333 | -0.033853 | 0.96391 | -0.033873
168.9 | -10.2694 | 0.0037412 | -0.001718 | 173.7083 | 163.4389 | 0.5321 | 0.0030526 | 168.5736 | -5.1347 | 170.2852 | 0.96632 | -0.029434 | 0.9669 | -0.029451
168.92 | -8.4141 | 0.0037412 | -0.0005011 | 173.329 | 164.9149 | 0.9114 | 0.0052286 | 169.1219 | -4.2071 | 170.5243 | 0.96946 | -0.024116 | 0.97004 | -0.024131
168.94 | -6.5066 | 0.0052376 | 0.0010738 | 173.1057 | 166.5991 | 1.1347 | 0.0065097 | 169.8524 | -3.2533 | 170.9368 | 0.97365 | -0.018649 | 0.97423 | -0.01866
168.96 | -4.4945 | 0.0052376 | 0.0025771 | 173.2372 | 168.7427 | 1.0032 | 0.0057553 | 170.9899 | -2.2473 | 171.739 | 0.98017 | -0.012882 | 0.98076 | -0.01289
168.98 | -2.5086 | 0.0061729 | 0.0042951 | 172.8814 | 170.3728 | 1.359 | 0.0077965 | 171.6271 | -1.2543 | 172.0452 | 0.98382 | -0.0071899 | 0.98441 | -0.0071942
169 | -0.15679 | 0.0061729 | 0.0060132 | 172.9659 | 172.8091 | 1.2745 | 0.0073117 | 172.8875 | -0.078393 | 172.9136 | 0.99105 | -0.00044937 | 0.99164 | -0.00044964
169.02 | 1.9598 | 0.0061729 | 0.0078028 | 172.8587 | 174.8185 | 1.3817 | 0.0079267 | 173.8386 | 0.97991 | 173.512 | 0.9965 | 0.0056171 | 0.9971 | 0.0056205
169.04 | 4.1287 | 0.0078564 | 0.009664 | 171.7602 | 175.8889 | 1.4802 | 0.0084918 | 173.8245 | 2.0643 | 173.1364 | 0.99642 | 0.011833 | 0.99702 | 0.011841
169.06 | 6.0101 | 0.0078564 | 0.01131 | 171.746 | 177.7561 | 1.4944 | 0.0085732 | 174.751 | 3.005 | 173.7494 | 1.0017 | 0.017226 | 1.0023 | 0.017236
169.08 | 7.9438 | 0.0078564 | 0.013028 | 171.67 | 179.6138 | 1.5704 | 0.0090092 | 175.6419 | 3.9719 | 174.3179 | 1.0068 | 0.022768 | 1.0074 | 0.022782
169.1 | 9.8513 | 0.0091658 | 0.014747 | 171.67 | 181.5213 | 1.5704 | 0.0090092 | 176.5957 | 4.9257 | 174.9538 | 1.0123 | 0.028235 | 1.0129 | 0.028252
169.12 | 11.4192 | 0.0091658 | 0.01625 | 171.9678 | 183.387 | 1.2726 | 0.0073008 | 177.6774 | 5.7096 | 175.7742 | 1.0185 | 0.032729 | 1.0191 | 0.032749
169.14 | 12.9609 | 0.010475 | 0.017753 | 172.099 | 185.0599 | 1.1414 | 0.0065481 | 178.5794 | 6.4804 | 176.4193 | 1.0237 | 0.037148 | 1.0243 | 0.03717
169.16 | 14.1629 | 0.010475 | 0.01897 | 172.0651 | 186.228 | 1.1753 | 0.0067426 | 179.1466 | 7.0815 | 176.7861 | 1.0269 | 0.040593 | 1.0275 | 0.040618
169.18 | 15.2081 | 0.010475 | 0.020187 | 171.7927 | 187.0008 | 1.4477 | 0.0083053 | 179.3968 | 7.6041 | 176.8621 | 1.0284 | 0.043589 | 1.029 | 0.043615
169.2 | 15.9659 | 0.011411 | 0.021118 | 172.119 | 188.0849 | 1.1214 | 0.0064334 | 180.102 | 7.983 | 177.441 | 1.0324 | 0.045761 | 1.033 | 0.045788
169.22 | 16.6715 | 0.011411 | 0.021833 | 172.519 | 189.1905 | 0.7214 | 0.0041386 | 180.8547 | 8.3357 | 178.0762 | 1.0367 | 0.047783 | 1.0373 | 0.047812
169.24 | 17.0896 | 0.012159 | 0.022478 | 172.6505 | 189.7401 | 0.5899 | 0.0033842 | 181.1953 | 8.5448 | 178.347 | 1.0387 | 0.048981 | 1.0393 | 0.049011
169.26 | 17.1157 | 0.012159 | 0.022836 | 172.8021 | 189.9178 | 0.4383 | 0.0025145 | 181.3599 | 8.5578 | 178.5073 | 1.0396 | 0.049056 | 1.0402 | 0.049086
169.28 | 16.985 | 0.012159 | 0.022979 | 172.9532 | 189.9382 | 0.2872 | 0.0016476 | 181.4457 | 8.4925 | 178.6149 | 1.0401 | 0.048682 | 1.0407 | 0.048711
169.3 | 16.4363 | 0.012346 | 0.022764 | 172.691 | 189.1273 | 0.5494 | 0.0031519 | 180.9091 | 8.2181 | 178.1698 | 1.037 | 0.047109 | 1.0377 | 0.047137
169.32 | 15.7569 | 0.012346 | 0.02212 | 173.3024 | 189.0593 | -0.062 | -0.00035569 | 181.1808 | 7.8784 | 178.5547 | 1.0386 | 0.045162 | 1.0392 | 0.045189
169.34 | 14.6071 | 0.012346 | 0.021046 | 173.5328 | 188.1399 | -0.2924 | -0.0016775 | 180.8364 | 7.3036 | 178.4018 | 1.0366 | 0.041866 | 1.0372 | 0.041891
169.36 | 13.3267 | 0.011972 | 0.019972 | 174.5842 | 187.9109 | -0.3438 | -0.0019723 | 181.2476 | 6.6634 | 179.0264 | 1.039 | 0.038197 | 1.0396 | 0.038219
169.38 | 11.8373 | 0.011972 | 0.018755 | 174.7899 | 186.6272 | -0.5495 | -0.0031524 | 180.7085 | 5.9186 | 178.7357 | 1.0359 | 0.033928 | 1.0365 | 0.033948
169.4 | 10.2172 | 0.010662 | 0.01761 | 175.4607 | 185.6779 | -1.2203 | -0.0070007 | 180.5693 | 5.1086 | 178.8664 | 1.0351 | 0.029284 | 1.0357 | 0.029302
169.42 | 8.4141 | 0.010662 | 0.01625 | 175.454 | 183.8681 | -1.2136 | -0.0069623 | 179.6611 | 4.2071 | 178.2587 | 1.0299 | 0.024116 | 1.0305 | 0.024131
169.44 | 6.5066 | 0.010662 | 0.014747 | 175.6519 | 182.1585 | -1.4115 | -0.0080976 | 178.9052 | 3.2533 | 177.8208 | 1.0255 | 0.018649 | 1.0262 | 0.01866
169.46 | 4.4684 | 0.00954 | 0.013243 | 175.7941 | 180.2625 | -1.5537 | -0.0089134 | 178.0283 | 2.2342 | 177.2836 | 1.0205 | 0.012807 | 1.0211 | 0.012815
169.48 | 2.3779 | 0.00954 | 0.011525 | 175.8864 | 178.2643 | -1.646 | -0.0094429 | 177.0754 | 1.189 | 176.679 | 1.0151 | 0.0068155 | 1.0157 | 0.0068195
169.5 | 0.39196 | 0.0082305 | 0.0098072 | 176.9255 | 177.3175 | -1.6851 | -0.0096673 | 177.1215 | 0.19598 | 177.0562 | 1.0153 | 0.0011234 | 1.0159 | 0.0011241
169.52 | -1.8553 | 0.0082305 | 0.0078744 | 177.0884 | 175.2331 | -1.848 | -0.010602 | 176.1608 | -0.92764 | 176.47 | 1.0098 | -0.0053176 | 1.0104 | -0.0053207
169.54 | -4.0764 | 0.0082305 | 0.0060132 | 177.4321 | 173.3557 | -2.1917 | -0.012574 | 175.3939 | -2.0382 | 176.0733 | 1.0054 | -0.011684 | 1.006 | -0.011691
169.56 | -5.8533 | 0.00636 | 0.0042235 | 176.8109 | 170.9576 | -1.5705 | -0.0090098 | 173.8842 | -2.9267 | 174.8598 | 0.99676 | -0.016777 | 0.99736 | -0.016787
169.58 | -7.8915 | 0.00636 | 0.0024339 | 176.7792 | 168.8877 | -1.5388 | -0.0088279 | 172.8334 | -3.9458 | 174.1487 | 0.99074 | -0.022618 | 0.99133 | -0.022632
169.6 | -9.6423 | 0.00636 | 0.00078744 | 176.8318 | 167.1895 | -1.5914 | -0.0091297 | 172.0107 | -4.8211 | 173.6177 | 0.98602 | -0.027636 | 0.98661 | -0.027653
169.62 | -11.4714 | 0.0050506 | -0.00093061 | 176.9837 | 165.5123 | -1.7433 | -0.010001 | 171.248 | -5.7357 | 173.1599 | 0.98165 | -0.032879 | 0.98224 | -0.032899
169.64 | -12.8302 | 0.0050506 | -0.0022191 | 176.8245 | 163.9943 | -1.5841 | -0.0090878 | 170.4094 | -6.4151 | 172.5478 | 0.97684 | -0.036774 | 0.97743 | -0.036796
169.66 | -14.0845 | 0.0039282 | -0.0035793 | 176.6597 | 162.5752 | -1.4193 | -0.0081424 | 169.6174 | -7.0423 | 171.9649 | 0.9723 | -0.040368 | 0.97288 | -0.040393
169.68 | -15.0252 | 0.0039282 | -0.004653 | 176.547 | 161.5218 | -1.3066 | -0.0074958 | 169.0344 | -7.5126 | 171.5386 | 0.96896 | -0.043065 | 0.96954 | -0.043091
169.7 | -16.0966 | 0.0039282 | -0.0055836 | 176.3597 | 160.2631 | -1.1193 | -0.0064213 | 168.3114 | -8.0483 | 170.9942 | 0.96481 | -0.046135 | 0.96539 | -0.046163
169.72 | -16.4624 | 0.0028059 | -0.0062279 | 175.8624 | 159.4 | -0.622 | -0.0035684 | 167.6312 | -8.2312 | 170.3749 | 0.96092 | -0.047184 | 0.96149 | -0.047212
169.74 | -16.6192 | 0.0028059 | -0.006729 | 176.0484 | 159.4292 | -0.808 | -0.0046354 | 167.7388 | -8.3096 | 170.5087 | 0.96153 | -0.047633 | 0.96211 | -0.047662
169.76 | -16.4363 | 0.0024318 | -0.0068006 | 176.0748 | 159.6385 | -0.8344 | -0.0047869 | 167.8567 | -8.2181 | 170.596 | 0.96221 | -0.047109 | 0.96278 | -0.047137
169.78 | -16.3056 | 0.0024318 | -0.0068722 | 175.8517 | 159.5461 | -0.6113 | -0.003507 | 167.6989 | -8.1528 | 170.4165 | 0.9613 | -0.046735 | 0.96188 | -0.046763
169.8 | -15.8875 | 0.0024318 | -0.0068006 | 175.3594 | 159.4719 | -0.119 | -0.00068269 | 167.4156 | -7.9438 | 170.0636 | 0.95968 | -0.045536 | 0.96026 | -0.045564
169.82 | -15.4433 | 0.0024318 | -0.0063711 | 175.1793 | 159.736 | 0.0611 | 0.00035053 | 167.4576 | -7.7217 | 170.0315 | 0.95992 | -0.044263 | 0.9605 | -0.04429
169.84 | -14.6071 | 0.0024318 | -0.0056552 | 174.9576 | 160.3505 | 0.2828 | 0.0016224 | 167.654 | -7.3036 | 170.0886 | 0.96105 | -0.041866 | 0.96162 | -0.041891
169.86 | -13.3267 | 0.0024318 | -0.0044383 | 175.1119 | 161.7852 | 0.1285 | 0.00073719 | 168.4485 | -6.6634 | 170.6697 | 0.9656 | -0.038197 | 0.96618 | -0.038219
169.88 | -11.5237 | 0.003367 | -0.002935 | 173.4969 | 161.9732 | 0.7435 | 0.0042654 | 167.7351 | -5.7618 | 169.6557 | 0.96151 | -0.033029 | 0.96209 | -0.033049
169.9 | -9.9036 | 0.003367 | -0.001718 | 173.1351 | 163.2315 | 1.1053 | 0.006341 | 168.1833 | -4.9518 | 169.8339 | 0.96408 | -0.028385 | 0.96466 | -0.028402
169.92 | -8.2573 | 0.0044894 | -0.00057268 | 173.0585 | 164.8012 | 1.1819 | 0.0067804 | 168.9298 | -4.1287 | 170.3061 | 0.96836 | -0.023667 | 0.96894 | -0.023681
169.94 | -6.4282 | 0.0044894 | 0.00085902 | 172.6713 | 166.2431 | 1.5691 | 0.0090018 | 169.4572 | -3.2141 | 170.5286 | 0.97138 | -0.018424 | 0.97197 | -0.018435
169.96 | -4.2332 | 0.0044894 | 0.0025771 | 172.4778 | 168.2446 | 1.7626 | 0.010112 | 170.3612 | -2.1166 | 171.0667 | 0.97656 | -0.012133 | 0.97715 | -0.01214
169.98 | -2.1689 | 0.0059859 | 0.0041519 | 172.6071 | 170.4382 | 1.6333 | 0.0093701 | 171.5227 | -1.0844 | 171.8841 | 0.98322 | -0.0062163 | 0.98381 | -0.00622
170 | 0.18292 | 0.0059859 | 0.0060132 | 172.6564 | 172.8393 | 1.584 | 0.0090873 | 172.7479 | 0.091458 | 172.7174 | 0.99025 | 0.00052427 | 0.99084 | 0.00052458
170.02 | 2.1689 | 0.0076694 | 0.0077312 | 172.6635 | 174.8324 | 1.5769 | 0.0090465 | 173.7479 | 1.0844 | 173.3865 | 0.99598 | 0.0062163 | 0.99658 | 0.00622
170.04 | 4.3638 | 0.0076694 | 0.009664 | 172.6988 | 177.0626 | 1.5416 | 0.008844 | 174.8807 | 2.1819 | 174.1534 | 1.0025 | 0.012507 | 1.0031 | 0.012515
170.06 | 6.2191 | 0.0076694 | 0.011239 | 172.7755 | 178.9946 | 1.4649 | 0.008404 | 175.8851 | 3.1096 | 174.8485 | 1.0082 | 0.017825 | 1.0088 | 0.017836
170.08 | 8.4925 | 0.0089788 | 0.013243 | 171.5256 | 180.0181 | 1.7148 | 0.0098376 | 175.7719 | 4.2463 | 174.3564 | 1.0076 | 0.024341 | 1.0082 | 0.024356
170.1 | 10.0342 | 0.0089788 | 0.014675 | 171.4166 | 181.4508 | 1.8238 | 0.010463 | 176.4337 | 5.0171 | 174.7613 | 1.0114 | 0.02876 | 1.012 | 0.028777
170.12 | 11.6805 | 0.0089788 | 0.016321 | 171.6313 | 183.3118 | 1.6091 | 0.0092312 | 177.4715 | 5.8402 | 175.5248 | 1.0173 | 0.033478 | 1.0179 | 0.033498
170.14 | 13.1177 | 0.010662 | 0.017753 | 171.806 | 184.9237 | 1.4344 | 0.008229 | 178.3648 | 6.5588 | 176.1786 | 1.0224 | 0.037597 | 1.0231 | 0.03762
170.16 | 14.5026 | 0.010662 | 0.019113 | 171.6787 | 186.1813 | 1.5617 | 0.0089593 | 178.93 | 7.2513 | 176.5129 | 1.0257 | 0.041567 | 1.0263 | 0.041592
170.18 | 15.4433 | 0.011598 | 0.020187 | 172.0573 | 187.5006 | 1.1831 | 0.0067873 | 179.779 | 7.7217 | 177.2051 | 1.0306 | 0.044263 | 1.0312 | 0.04429
170.2 | 16.4624 | 0.011598 | 0.021189 | 172.1172 | 188.5796 | 1.1232 | 0.0064437 | 180.3484 | 8.2312 | 177.6047 | 1.0338 | 0.047184 | 1.0344 | 0.047212
170.22 | 16.7499 | 0.011598 | 0.021905 | 172.519 | 189.2689 | 0.7214 | 0.0041386 | 180.8939 | 8.3749 | 178.1023 | 1.0369 | 0.048008 | 1.0376 | 0.048037
170.24 | 17.1941 | 0.012159 | 0.022621 | 172.3922 | 189.5863 | 0.8482 | 0.004866 | 180.9892 | 8.597 | 178.1236 | 1.0375 | 0.049281 | 1.0381 | 0.049311
170.26 | 17.1418 | 0.012159 | 0.022836 | 172.7047 | 189.8465 | 0.5357 | 0.0030733 | 181.2756 | 8.5709 | 178.4186 | 1.0391 | 0.049131 | 1.0398 | 0.049161
170.28 | 17.2202 | 0.012346 | 0.022979 | 172.8135 | 190.0337 | 0.4269 | 0.0024491 | 181.4236 | 8.6101 | 178.5536 | 1.04 | 0.049356 | 1.0406 | 0.049385
170.3 | 16.8805 | 0.012346 | 0.022907 | 172.845 | 189.7255 | 0.3954 | 0.0022684 | 181.2853 | 8.4403 | 178.4718 | 1.0392 | 0.048382 | 1.0398 | 0.048411
170.32 | 15.8353 | 0.012346 | 0.022191 | 173.2639 | 189.0992 | -0.0235 | -0.00013482 | 181.1815 | 7.9176 | 178.5423 | 1.0386 | 0.045386 | 1.0392 | 0.045414
170.34 | 14.8946 | 0.011972 | 0.021189 | 173.3391 | 188.2337 | -0.0987 | -0.00056623 | 180.7864 | 7.4473 | 178.304 | 1.0363 | 0.04269 | 1.0369 | 0.042716
170.36 | 13.5096 | 0.011972 | 0.020115 | 173.4684 | 186.978 | -0.228 | -0.001308 | 180.2232 | 6.7548 | 177.9716 | 1.0331 | 0.038721 | 1.0337 | 0.038744
170.38 | 12.0202 | 0.011972 | 0.018827 | 173.8239 | 185.8441 | -0.5835 | -0.0033475 | 179.834 | 6.0101 | 177.8306 | 1.0309 | 0.034452 | 1.0315 | 0.034472
170.4 | 10.2955 | 0.011036 | 0.01761 | 175.0546 | 185.3501 | -0.8142 | -0.004671 | 180.2024 | 5.1478 | 178.4864 | 1.033 | 0.029509 | 1.0336 | 0.029526
170.42 | 8.6493 | 0.011036 | 0.016393 | 175.4081 | 184.0574 | -1.1677 | -0.006699 | 179.7328 | 4.3247 | 178.2912 | 1.0303 | 0.02479 | 1.0309 | 0.024805
170.44 | 6.6634 | 0.009727 | 0.014818 | 175.3174 | 181.9808 | -1.077 | -0.0061786 | 178.6491 | 3.3317 | 177.5385 | 1.0241 | 0.019098 | 1.0247 | 0.01911
170.46 | 4.6252 | 0.009727 | 0.013243 | 175.3198 | 179.945 | -1.0794 | -0.0061924 | 177.6324 | 2.3126 | 176.8615 | 1.0182 | 0.013256 | 1.0189 | 0.013264
170.48 | 2.3779 | 0.009727 | 0.011525 | 175.7001 | 178.078 | -1.4597 | -0.0083742 | 176.8891 | 1.189 | 176.4927 | 1.014 | 0.0068155 | 1.0146 | 0.0068195
170.5 | 0.44422 | 0.0082305 | 0.009664 | 175.4288 | 175.873 | -1.1884 | -0.0068177 | 175.6509 | 0.22211 | 175.5769 | 1.0069 | 0.0012732 | 1.0075 | 0.001274
170.52 | -1.5417 | 0.0082305 | 0.0080175 | 175.498 | 173.9563 | -1.2576 | -0.0072147 | 174.7271 | -0.77086 | 174.9841 | 1.0016 | -0.0044188 | 1.0022 | -0.0044215
170.54 | -3.8151 | 0.0069211 | 0.0060132 | 176.8392 | 173.0241 | -1.5988 | -0.0091722 | 174.9316 | -1.9076 | 175.5675 | 1.0028 | -0.010935 | 1.0034 | -0.010941
170.56 | -6.0362 | 0.0069211 | 0.0042235 | 176.8496 | 170.8134 | -1.6092 | -0.0092318 | 173.8315 | -3.0181 | 174.8375 | 0.99646 | -0.017301 | 0.99706 | -0.017311
170.58 | -7.5779 | 0.0069211 | 0.0025771 | 176.8179 | 169.24 | -1.5775 | -0.00905 | 173.0289 | -3.789 | 174.2919 | 0.99186 | -0.02172 | 0.99245 | -0.021733
170.6 | -9.59 | 0.0056117 | 0.00078744 | 176.8257 | 167.2357 | -1.5853 | -0.0090947 | 172.0307 | -4.795 | 173.629 | 0.98613 | -0.027487 | 0.98673 | -0.027503
170.62 | -11.3147 | 0.0056117 | -0.00078744 | 176.8025 | 165.4878 | -1.5621 | -0.0089616 | 171.1452 | -5.6573 | 173.0309 | 0.98106 | -0.03243 | 0.98165 | -0.032449
170.64 | -12.6473 | 0.0056117 | -0.0022191 | 176.7571 | 164.1098 | -1.5167 | -0.0087012 | 170.4334 | -6.3237 | 172.5413 | 0.97698 | -0.036249 | 0.97756 | -0.036271
170.66 | -13.9016 | 0.0041153 | -0.0035077 | 176.9236 | 163.022 | -1.6832 | -0.0096564 | 169.9728 | -6.9508 | 172.2897 | 0.97434 | -0.039844 | 0.97492 | -0.039868
170.68 | -14.9468 | 0.0041153 | -0.0045099 | 176.9598 | 162.013 | -1.7194 | -0.009864 | 169.4864 | -7.4734 | 171.9775 | 0.97155 | -0.04284 | 0.97213 | -0.042866
170.7 | -15.7046 | 0.00318 | -0.0055836 | 176.5317 | 160.8271 | -1.2913 | -0.0074081 | 168.6794 | -7.8523 | 171.2968 | 0.96692 | -0.045012 | 0.9675 | -0.045039
170.72 | -16.4102 | 0.00318 | -0.0061563 | 176.4725 | 160.0623 | -1.2321 | -0.0070684 | 168.2674 | -8.2051 | 171.0024 | 0.96456 | -0.047034 | 0.96514 | -0.047062
170.74 | -16.6715 | 0.00318 | -0.0066574 | 176.2867 | 159.6152 | -1.0463 | -0.0060025 | 167.951 | -8.3357 | 170.7295 | 0.96275 | -0.047783 | 0.96333 | -0.047812
170.76 | -16.3056 | 0.0026188 | -0.0068006 | 176.0147 | 159.7091 | -0.7743 | -0.0044421 | 167.8619 | -8.1528 | 170.5795 | 0.96224 | -0.046735 | 0.96281 | -0.046763
170.78 | -16.1489 | 0.0026188 | -0.006729 | 175.8885 | 159.7396 | -0.6481 | -0.0037181 | 167.8141 | -8.0744 | 170.5055 | 0.96196 | -0.046285 | 0.96254 | -0.046313
170.8 | -15.9398 | 0.0026188 | -0.0068006 | 175.6577 | 159.7179 | -0.4173 | -0.002394 | 167.6878 | -7.9699 | 170.3444 | 0.96124 | -0.045686 | 0.96182 | -0.045713
170.82 | -15.3911 | 0.0026188 | -0.0062995 | 175.717 | 160.3259 | -0.4766 | -0.0027342 | 168.0215 | -7.6955 | 170.5866 | 0.96315 | -0.044113 | 0.96373 | -0.04414
170.84 | -14.581 | 0.0026188 | -0.0056552 | 175.4457 | 160.8647 | -0.2053 | -0.0011778 | 168.1552 | -7.2905 | 170.5854 | 0.96392 | -0.041791 | 0.9645 | -0.041817
170.86 | -13.2483 | 0.0029929 | -0.0043667 | 174.2695 | 161.0212 | -0.0291 | -0.00016694 | 167.6453 | -6.6242 | 169.8534 | 0.961 | -0.037972 | 0.96157 | -0.037995
170.88 | -11.4192 | 0.0029929 | -0.0028634 | 173.7158 | 162.2966 | 0.5246 | 0.0030096 | 168.0062 | -5.7096 | 169.9094 | 0.96307 | -0.032729 | 0.96364 | -0.032749
170.9 | -9.8775 | 0.0029929 | -0.001718 | 173.3334 | 163.4559 | 0.907 | 0.0052034 | 168.3947 | -4.9387 | 170.0409 | 0.96529 | -0.02831 | 0.96587 | -0.028327
170.92 | -8.0483 | 0.0041153 | -0.00042951 | 173.4853 | 165.437 | 0.7551 | 0.0043319 | 169.4612 | -4.0241 | 170.8025 | 0.97141 | -0.023068 | 0.97199 | -0.023082
170.94 | -6.1669 | 0.0041153 | 0.00093061 | 172.9543 | 166.7874 | 1.2861 | 0.0073782 | 169.8709 | -3.0834 | 170.8987 | 0.97375 | -0.017675 | 0.97434 | -0.017686
170.96 | -4.2332 | 0.0054247 | 0.0025771 | 172.7315 | 168.4983 | 1.5089 | 0.0086564 | 170.6149 | -2.1166 | 171.3204 | 0.97802 | -0.012133 | 0.97861 | -0.01214
170.98 | -2.1427 | 0.0054247 | 0.0042951 | 172.9934 | 170.8507 | 1.247 | 0.0071539 | 171.922 | -1.0714 | 172.2792 | 0.98551 | -0.0061414 | 0.9861 | -0.0061451
171 | 0.052262 | 0.0054247 | 0.0060132 | 172.7197 | 172.772 | 1.5207 | 0.0087241 | 172.7458 | 0.026131 | 172.7371 | 0.99023 | 0.00014979 | 0.99083 | 0.00014988
171.02 | 2.2995 | 0.0072953 | 0.0078744 | 171.6769 | 173.9764 | 1.5635 | 0.0089696 | 172.8267 | 1.1498 | 172.4434 | 0.9907 | 0.0065908 | 0.99129 | 0.0065947
171.04 | 4.4422 | 0.0072953 | 0.0097356 | 171.5886 | 176.0308 | 1.6518 | 0.0094762 | 173.8097 | 2.2211 | 173.0693 | 0.99633 | 0.012732 | 0.99693 | 0.01274
171.06 | 6.2191 | 0.0087917 | 0.011382 | 171.7197 | 177.9388 | 1.5207 | 0.0087241 | 174.8293 | 3.1096 | 173.7927 | 1.0022 | 0.017825 | 1.0028 | 0.017836
171.08 | 8.2051 | 0.0087917 | 0.013172 | 171.9407 | 180.1458 | 1.2997 | 0.0074563 | 176.0432 | 4.1025 | 174.6757 | 1.0091 | 0.023517 | 1.0097 | 0.023531
171.1 | 10.0081 | 0.0087917 | 0.014818 | 171.9329 | 181.941 | 1.3075 | 0.007501 | 176.937 | 5.0041 | 175.2689 | 1.0143 | 0.028685 | 1.0149 | 0.028702
171.12 | 11.7589 | 0.010101 | 0.016393 | 171.9681 | 183.727 | 1.2723 | 0.0072991 | 177.8475 | 5.8794 | 175.8877 | 1.0195 | 0.033703 | 1.0201 | 0.033723
171.14 | 13.2222 | 0.010101 | 0.017896 | 171.9714 | 185.1936 | 1.269 | 0.0072801 | 178.5825 | 6.6111 | 176.3788 | 1.0237 | 0.037897 | 1.0243 | 0.03792
171.16 | 14.3197 | 0.010101 | 0.019042 | 171.9666 | 186.2863 | 1.2738 | 0.0073077 | 179.1264 | 7.1598 | 176.7398 | 1.0268 | 0.041043 | 1.0274 | 0.041067
171.18 | 15.4956 | 0.011036 | 0.020187 | 172.1951 | 187.6907 | 1.0453 | 0.0059968 | 179.9429 | 7.7478 | 177.3603 | 1.0315 | 0.044413 | 1.0321 | 0.044439
171.2 | 16.2272 | 0.011036 | 0.021189 | 172.1268 | 188.354 | 1.1136 | 0.0063886 | 180.2404 | 8.1136 | 177.5359 | 1.0332 | 0.04651 | 1.0338 | 0.046538
171.22 | 16.8021 | 0.011785 | 0.021977 | 172.276 | 189.0781 | 0.9644 | 0.0055327 | 180.6771 | 8.4011 | 177.8767 | 1.0357 | 0.048158 | 1.0363 | 0.048186
171.24 | 17.2202 | 0.011785 | 0.022621 | 172.66 | 189.8802 | 0.5804 | 0.0033297 | 181.2701 | 8.6101 | 178.4001 | 1.0391 | 0.049356 | 1.0397 | 0.049385
171.26 | 17.1418 | 0.011785 | 0.022907 | 172.4051 | 189.5469 | 0.8353 | 0.004792 | 180.976 | 8.5709 | 178.119 | 1.0374 | 0.049131 | 1.038 | 0.049161
171.28 | 16.985 | 0.012159 | 0.02305 | 172.565 | 189.55 | 0.6754 | 0.0038747 | 181.0575 | 8.4925 | 178.2267 | 1.0379 | 0.048682 | 1.0385 | 0.048711
171.3 | 16.6453 | 0.012159 | 0.022907 | 172.848 | 189.4933 | 0.3924 | 0.0022512 | 181.1707 | 8.3227 | 178.3964 | 1.0385 | 0.047708 | 1.0392 | 0.047737
171.32 | 15.8092 | 0.011972 | 0.022263 | 174.1641 | 189.9733 | 0.0763 | 0.00043773 | 182.0687 | 7.9046 | 179.4338 | 1.0437 | 0.045312 | 1.0443 | 0.045339
171.34 | 14.6333 | 0.011972 | 0.021118 | 174.4146 | 189.0479 | -0.1742 | -0.00099937 | 181.7312 | 7.3166 | 179.2924 | 1.0417 | 0.041941 | 1.0424 | 0.041966
171.36 | 13.3529 | 0.011972 | 0.020044 | 174.5081 | 187.861 | -0.2677 | -0.0015358 | 181.1845 | 6.6764 | 178.9591 | 1.0386 | 0.038271 | 1.0392 | 0.038294
171.38 | 11.9679 | 0.011411 | 0.018898 | 174.7036 | 186.6715 | -0.4632 | -0.0026573 | 180.6876 | 5.984 | 178.6929 | 1.0358 | 0.034302 | 1.0364 | 0.034323
171.4 | 10.3739 | 0.011411 | 0.017682 | 174.8017 | 185.1756 | -0.5613 | -0.0032201 | 179.9887 | 5.187 | 178.2597 | 1.0318 | 0.029733 | 1.0324 | 0.029751
171.42 | 8.3096 | 0.011411 | 0.01625 | 175.4728 | 183.7824 | -1.2324 | -0.0070702 | 179.6276 | 4.1548 | 178.2427 | 1.0297 | 0.023817 | 1.0303 | 0.023831
171.44 | 6.6634 | 0.010101 | 0.014961 | 175.5506 | 182.214 | -1.3102 | -0.0075165 | 178.8823 | 3.3317 | 177.7717 | 1.0254 | 0.019098 | 1.026 | 0.01911
171.46 | 4.5729 | 0.010101 | 0.013243 | 175.6272 | 180.2001 | -1.3868 | -0.0079559 | 177.9136 | 2.2864 | 177.1515 | 1.0199 | 0.013107 | 1.0205 | 0.013115
171.48 | 2.404 | 0.0087917 | 0.011525 | 175.5887 | 177.9927 | -1.3483 | -0.0077351 | 176.7907 | 1.202 | 176.39 | 1.0134 | 0.0068904 | 1.014 | 0.0068945
171.5 | 0.31357 | 0.0087917 | 0.0097356 | 175.9821 | 176.2957 | -1.7417 | -0.009992 | 176.1389 | 0.15679 | 176.0866 | 1.0097 | 0.00089874 | 1.0103 | 0.00089928
171.52 | -1.8553 | 0.0087917 | 0.0078744 | 175.6236 | 173.7683 | -1.3832 | -0.0079353 | 174.696 | -0.92764 | 175.0052 | 1.0014 | -0.0053176 | 1.002 | -0.0053207
171.54 | -4.0503 | 0.0074823 | 0.0060847 | 176.8663 | 172.816 | -1.6259 | -0.0093276 | 174.8412 | -2.0251 | 175.5162 | 1.0022 | -0.011609 | 1.0028 | -0.011616
171.56 | -5.9578 | 0.0074823 | 0.0042951 | 177.07 | 171.1122 | -1.8296 | -0.010496 | 174.0911 | -2.9789 | 175.0841 | 0.99795 | -0.017076 | 0.99854 | -0.017086
171.58 | -7.9176 | 0.0059859 | 0.0025055 | 176.8851 | 168.9675 | -1.6447 | -0.0094355 | 172.9263 | -3.9588 | 174.2459 | 0.99127 | -0.022693 | 0.99186 | -0.022707
171.6 | -9.8252 | 0.0059859 | 0.00085902 | 176.7854 | 166.9602 | -1.545 | -0.0088635 | 171.8728 | -4.9126 | 173.5103 | 0.98523 | -0.028161 | 0.98582 | -0.028177
171.62 | -11.4453 | 0.0059859 | -0.00078744 | 176.7449 | 165.2996 | -1.5045 | -0.0086312 | 171.0222 | -5.7227 | 172.9298 | 0.98035 | -0.032804 | 0.98094 | -0.032824
171.64 | -12.8825 | 0.0044894 | -0.0022191 | 176.9385 | 164.056 | -1.6981 | -0.0097418 | 170.4972 | -6.4413 | 172.6443 | 0.97734 | -0.036923 | 0.97793 | -0.036945
171.66 | -14.0584 | 0.0044894 | -0.0034361 | 176.6439 | 162.5855 | -1.4035 | -0.0080517 | 169.6147 | -7.0292 | 171.9578 | 0.97229 | -0.040294 | 0.97287 | -0.040318
171.68 | -15.182 | 0.0044894 | -0.0045814 | 176.3296 | 161.1476 | -1.0892 | -0.0062486 | 168.7386 | -7.591 | 171.2689 | 0.96726 | -0.043514 | 0.96784 | -0.04354
171.7 | -15.8614 | 0.003367 | -0.0054405 | 176.4734 | 160.612 | -1.233 | -0.0070736 | 168.5427 | -7.9307 | 171.1863 | 0.96614 | -0.045461 | 0.96672 | -0.045489
171.72 | -16.5147 | 0.003367 | -0.0062279 | 176.4924 | 159.9777 | -1.252 | -0.0071826 | 168.2351 | -8.2573 | 170.9875 | 0.96438 | -0.047334 | 0.96496 | -0.047362
171.74 | -16.6976 | 0.0026188 | -0.0066574 | 176.2365 | 159.5389 | -0.9961 | -0.0057145 | 167.8877 | -8.3488 | 170.6706 | 0.96239 | -0.047858 | 0.96296 | -0.047887
171.76 | -16.5931 | 0.0026188 | -0.0068006 | 176.1116 | 159.5185 | -0.8712 | -0.004998 | 167.8151 | -8.2965 | 170.5806 | 0.96197 | -0.047558 | 0.96255 | -0.047587
171.78 | -16.4363 | 0.0026188 | -0.0068006 | 175.6063 | 159.17 | -0.3659 | -0.0020991 | 167.3882 | -8.2181 | 170.1275 | 0.95952 | -0.047109 | 0.9601 | -0.047137
171.8 | -16.0182 | 0.0024318 | -0.0066574 | 175.4794 | 159.4612 | -0.239 | -0.0013711 | 167.4703 | -8.0091 | 170.14 | 0.95999 | -0.045911 | 0.96057 | -0.045938
171.82 | -15.5478 | 0.0024318 | -0.0062995 | 175.7072 | 160.1594 | -0.4668 | -0.002678 | 167.9333 | -7.7739 | 170.5246 | 0.96265 | -0.044563 | 0.96322 | -0.044589
171.84 | -14.8162 | 0.0026188 | -0.0055836 | 175.4543 | 160.6381 | -0.2139 | -0.0012271 | 168.0462 | -7.4081 | 170.5156 | 0.96329 | -0.042466 | 0.96387 | -0.042491
171.86 | -13.4051 | 0.0026188 | -0.0043667 | 175.5262 | 162.1211 | -0.2858 | -0.0016396 | 168.8236 | -6.7026 | 171.0578 | 0.96775 | -0.038421 | 0.96833 | -0.038444
171.88 | -11.4976 | 0.0026188 | -0.0028634 | 174.7149 | 163.2173 | 0.5255 | 0.0030147 | 168.9661 | -5.7488 | 170.8824 | 0.96857 | -0.032954 | 0.96915 | -0.032974
171.9 | -10.1388 | 0.0037412 | -0.001718 | 173.4534 | 163.3146 | 0.787 | 0.0045149 | 168.384 | -5.0694 | 170.0738 | 0.96523 | -0.029059 | 0.96581 | -0.029077
171.92 | -8.0744 | 0.0037412 | -0.00035793 | 173.0137 | 164.9393 | 1.2267 | 0.0070375 | 168.9765 | -4.0372 | 170.3222 | 0.96863 | -0.023143 | 0.96921 | -0.023156
171.94 | -6.2453 | 0.0037412 | 0.0010022 | 172.8116 | 166.5663 | 1.4288 | 0.0081969 | 169.689 | -3.1226 | 170.7298 | 0.97271 | -0.0179 | 0.97329 | -0.017911
171.96 | -4.3638 | 0.0054247 | 0.0025771 | 173.1746 | 168.8108 | 1.0658 | 0.0061144 | 170.9927 | -2.1819 | 171.72 | 0.98018 | -0.012507 | 0.98077 | -0.012515
171.98 | -2.195 | 0.0054247 | 0.0042951 | 173.0235 | 170.8285 | 1.2169 | 0.0069812 | 171.926 | -1.0975 | 172.2918 | 0.98553 | -0.0062912 | 0.98613 | -0.006295
172 | -0.15679 | 0.0069211 | 0.0060847 | 172.1939 | 172.0371 | 1.0465 | 0.0060037 | 172.1155 | -0.078393 | 172.1416 | 0.98662 | -0.00044937 | 0.98721 | -0.00044964
172.02 | 2.1427 | 0.0069211 | 0.0078744 | 171.691 | 173.8337 | 1.5494 | 0.0088888 | 172.7624 | 1.0714 | 172.4052 | 0.99033 | 0.0061414 | 0.99092 | 0.0061451
172.04 | 4.1548 | 0.0069211 | 0.009664 | 171.871 | 176.0258 | 1.3694 | 0.0078561 | 173.9484 | 2.0774 | 173.2559 | 0.99713 | 0.011908 | 0.99773 | 0.011915
172.06 | 6.3498 | 0.0086047 | 0.011525 | 171.5967 | 177.9465 | 1.6437 | 0.0094297 | 174.7716 | 3.1749 | 173.7133 | 1.0018 | 0.0182 | 1.0024 | 0.01821
172.08 | 7.996 | 0.0086047 | 0.0131 | 171.757 | 179.753 | 1.4834 | 0.0085101 | 175.755 | 3.998 | 174.4223 | 1.0075 | 0.022918 | 1.0081 | 0.022932
172.1 | 10.0081 | 0.0099141 | 0.014818 | 171.768 | 181.7761 | 1.4724 | 0.008447 | 176.7721 | 5.0041 | 175.104 | 1.0133 | 0.028685 | 1.0139 | 0.028702
172.12 | 11.6544 | 0.0099141 | 0.016393 | 171.871 | 183.5254 | 1.3694 | 0.0078561 | 177.6982 | 5.8272 | 175.7558 | 1.0186 | 0.033403 | 1.0192 | 0.033423
172.14 | 13.1177 | 0.0099141 | 0.017896 | 171.8764 | 184.9941 | 1.364 | 0.0078251 | 178.4352 | 6.5588 | 176.249 | 1.0228 | 0.037597 | 1.0235 | 0.03762
172.16 | 14.1368 | 0.011036 | 0.019042 | 171.9603 | 186.0971 | 1.2801 | 0.0073438 | 179.0287 | 7.0684 | 176.6726 | 1.0262 | 0.040518 | 1.0269 | 0.040543
172.18 | 15.4956 | 0.011036 | 0.02033 | 172.0235 | 187.5191 | 1.2169 | 0.0069812 | 179.7713 | 7.7478 | 177.1887 | 1.0305 | 0.044413 | 1.0311 | 0.044439
172.2 | 16.0443 | 0.011036 | 0.021118 | 172.0847 | 188.129 | 1.1557 | 0.0066301 | 180.1069 | 8.0222 | 177.4328 | 1.0324 | 0.045986 | 1.033 | 0.046013
172.22 | 16.9328 | 0.011785 | 0.021977 | 172.6024 | 189.5352 | 0.638 | 0.0036601 | 181.0688 | 8.4664 | 178.2467 | 1.0379 | 0.048532 | 1.0386 | 0.048561
172.24 | 17.1418 | 0.011785 | 0.022621 | 172.3035 | 189.4453 | 0.9369 | 0.0053749 | 180.8744 | 8.5709 | 178.0174 | 1.0368 | 0.049131 | 1.0375 | 0.049161
172.26 | 17.1157 | 0.012159 | 0.022979 | 172.868 | 189.9837 | 0.3724 | 0.0021364 | 181.4258 | 8.5578 | 178.5732 | 1.04 | 0.049056 | 1.0406 | 0.049086
172.28 | 17.0112 | 0.012159 | 0.02305 | 172.5596 | 189.5708 | 0.6808 | 0.0039057 | 181.0652 | 8.5056 | 178.23 | 1.0379 | 0.048757 | 1.0385 | 0.048786
172.3 | 16.6715 | 0.012159 | 0.022907 | 172.8081 | 189.4796 | 0.4323 | 0.0024801 | 181.1438 | 8.3357 | 178.3653 | 1.0384 | 0.047783 | 1.039 | 0.047812
172.32 | 15.8353 | 0.012159 | 0.022191 | 173.3679 | 189.2032 | -0.1275 | -0.00073145 | 181.2855 | 7.9176 | 178.6463 | 1.0392 | 0.045386 | 1.0398 | 0.045414
172.34 | 14.6594 | 0.012159 | 0.021118 | 173.2448 | 187.9042 | -0.0044 | -2.5242e-05 | 180.5745 | 7.3297 | 178.1313 | 1.0351 | 0.042016 | 1.0357 | 0.042041
172.36 | 13.4051 | 0.011411 | 0.020044 | 174.9523 | 188.3574 | -0.7119 | -0.0040841 | 181.6549 | 6.7026 | 179.4207 | 1.0413 | 0.038421 | 1.0419 | 0.038444
172.38 | 11.9941 | 0.011411 | 0.018898 | 174.763 | 186.7571 | -0.5226 | -0.0029981 | 180.76 | 5.997 | 178.761 | 1.0362 | 0.034377 | 1.0368 | 0.034397
172.4 | 10.2955 | 0.011411 | 0.01761 | 175.0173 | 185.3128 | -0.7769 | -0.004457 | 180.1651 | 5.1478 | 178.4491 | 1.0328 | 0.029509 | 1.0334 | 0.029526
172.42 | 8.4403 | 0.010288 | 0.016393 | 175.5347 | 183.975 | -1.2943 | -0.0074253 | 179.7548 | 4.2201 | 178.3481 | 1.0304 | 0.024191 | 1.031 | 0.024206
172.44 | 6.5327 | 0.010288 | 0.014818 | 175.4964 | 182.0291 | -1.256 | -0.0072055 | 178.7628 | 3.2664 | 177.674 | 1.0247 | 0.018724 | 1.0253 | 0.018735
172.46 | 4.4684 | 0.010288 | 0.013243 | 175.9341 | 180.4025 | -1.6937 | -0.0097166 | 178.1683 | 2.2342 | 177.4236 | 1.0213 | 0.012807 | 1.0219 | 0.012815
172.48 | 2.4563 | 0.0089788 | 0.011525 | 175.7567 | 178.213 | -1.5163 | -0.0086989 | 176.9848 | 1.2281 | 176.5755 | 1.0145 | 0.0070401 | 1.0151 | 0.0070444
172.5 | 0.23518 | 0.0089788 | 0.0097356 | 175.672 | 175.9072 | -1.4316 | -0.008213 | 175.7896 | 0.11759 | 175.7504 | 1.0077 | 0.00067406 | 1.0083 | 0.00067446
172.52 | -1.9337 | 0.0076694 | 0.007946 | 177.2798 | 175.3461 | -2.0394 | -0.0117 | 176.313 | -0.96684 | 176.6352 | 1.0107 | -0.0055422 | 1.0113 | -0.0055456
172.54 | -3.9458 | 0.0076694 | 0.0060847 | 177.1406 | 173.1948 | -1.9002 | -0.010901 | 175.1677 | -1.9729 | 175.8253 | 1.0041 | -0.011309 | 1.0047 | -0.011316
172.56 | -5.9056 | 0.0076694 | 0.0042235 | 176.8326 | 170.927 | -1.5922 | -0.0091343 | 173.8798 | -2.9528 | 174.8641 | 0.99673 | -0.016926 | 0.99733 | -0.016936
172.58 | -7.9699 | 0.0059859 | 0.0025055 | 176.8588 | 168.8889 | -1.6184 | -0.0092846 | 172.8738 | -3.985 | 174.2022 | 0.99097 | -0.022843 | 0.99156 | -0.022857
172.6 | -9.6945 | 0.0059859 | 0.00078744 | 176.7964 | 167.1019 | -1.556 | -0.0089266 | 171.9491 | -4.8473 | 173.5649 | 0.98567 | -0.027786 | 0.98626 | -0.027803
172.62 | -11.3669 | 0.0059859 | -0.00078744 | 176.4998 | 165.1329 | -1.2594 | -0.0072251 | 170.8163 | -5.6835 | 172.7108 | 0.97917 | -0.032579 | 0.97976 | -0.032599
172.64 | -12.9086 | 0.0046764 | -0.0023623 | 176.8807 | 163.9721 | -1.6403 | -0.0094102 | 170.4264 | -6.4543 | 172.5778 | 0.97694 | -0.036998 | 0.97752 | -0.03702
172.66 | -14.1107 | 0.0046764 | -0.0034361 | 176.6989 | 162.5882 | -1.4585 | -0.0083673 | 169.6436 | -7.0553 | 171.9953 | 0.97245 | -0.040443 | 0.97303 | -0.040468
172.68 | -15.0514 | 0.00318 | -0.0045099 | 176.4135 | 161.3621 | -1.1731 | -0.00673 | 168.8878 | -7.5257 | 171.3964 | 0.96812 | -0.04314 | 0.9687 | -0.043165
172.7 | -15.9137 | 0.00318 | -0.0055121 | 176.5347 | 160.621 | -1.2943 | -0.0074253 | 168.5779 | -7.9568 | 171.2301 | 0.96634 | -0.045611 | 0.96692 | -0.045638
172.72 | -16.2272 | 0.00318 | -0.0061563 | 176.0767 | 159.8495 | -0.8363 | -0.0047978 | 167.9631 | -8.1136 | 170.6676 | 0.96282 | -0.04651 | 0.9634 | -0.046538
172.74 | -16.5669 | 0.0026188 | -0.0066574 | 176.0526 | 159.4857 | -0.8122 | -0.0046595 | 167.7691 | -8.2835 | 170.5303 | 0.96171 | -0.047484 | 0.96228 | -0.047512
172.76 | -16.4102 | 0.0026188 | -0.0068006 | 176.048 | 159.6378 | -0.8076 | -0.0046331 | 167.8429 | -8.2051 | 170.5779 | 0.96213 | -0.047034 | 0.96271 | -0.047062
172.78 | -16.175 | 0.0022447 | -0.0068006 | 175.3353 | 159.1603 | -0.0949 | -0.00054443 | 167.2478 | -8.0875 | 169.9436 | 0.95872 | -0.04636 | 0.95929 | -0.046388
172.8 | -15.9921 | 0.0022447 | -0.006729 | 175.6042 | 159.6121 | -0.3638 | -0.0020871 | 167.6082 | -7.996 | 170.2735 | 0.96078 | -0.045836 | 0.96136 | -0.045863
172.82 | -15.4956 | 0.0022447 | -0.0063711 | 175.7355 | 160.2399 | -0.4951 | -0.0028403 | 167.9877 | -7.7478 | 170.5703 | 0.96296 | -0.044413 | 0.96354 | -0.044439
172.84 | -14.6333 | 0.0024318 | -0.0055836 | 175.3415 | 160.7082 | -0.1011 | -0.00058 | 168.0249 | -7.3166 | 170.4637 | 0.96317 | -0.041941 | 0.96375 | -0.041966
172.86 | -13.3267 | 0.0024318 | -0.0043667 | 175.02 | 161.6933 | 0.2204 | 0.0012644 | 168.3566 | -6.6634 | 170.5778 | 0.96507 | -0.038197 | 0.96565 | -0.038219
172.88 | -11.6805 | 0.0035541 | -0.002935 | 173.5563 | 161.8758 | 0.6841 | 0.0039246 | 167.7161 | -5.8402 | 169.6628 | 0.9614 | -0.033478 | 0.96198 | -0.033498
172.9 | -9.9036 | 0.0035541 | -0.001718 | 173.3035 | 163.3999 | 0.9369 | 0.0053749 | 168.3517 | -4.9518 | 170.0023 | 0.96505 | -0.028385 | 0.96562 | -0.028402
172.92 | -8.1528 | 0.0035541 | -0.00042951 | 173.0376 | 164.8848 | 1.2028 | 0.0069003 | 168.9612 | -4.0764 | 170.32 | 0.96854 | -0.023367 | 0.96912 | -0.023381
172.94 | -6.3498 | 0.0050506 | 0.00093061 | 172.8912 | 166.5414 | 1.3492 | 0.0077402 | 169.7163 | -3.1749 | 170.7746 | 0.97287 | -0.0182 | 0.97345 | -0.01821
172.96 | -4.1809 | 0.0050506 | 0.0025771 | 172.6211 | 168.4402 | 1.6193 | 0.0092898 | 170.5306 | -2.0905 | 171.2275 | 0.97754 | -0.011983 | 0.97812 | -0.01199
172.98 | -2.0382 | 0.0050506 | 0.0042951 | 172.806 | 170.7678 | 1.4344 | 0.008229 | 171.7869 | -1.0191 | 172.1266 | 0.98474 | -0.0058418 | 0.98533 | -0.0058453
173 | 0.078393 | 0.0061729 | 0.0060847 | 172.5874 | 172.6658 | 1.653 | 0.0094831 | 172.6266 | 0.039196 | 172.6135 | 0.98955 | 0.00022468 | 0.99014 | 0.00022482
173.02 | 2.1166 | 0.0061729 | 0.0077312 | 172.5378 | 174.6544 | 1.7026 | 0.0097677 | 173.5961 | 1.0583 | 173.2433 | 0.99511 | 0.0060665 | 0.9957 | 0.0060701
173.04 | 4.3377 | 0.0078564 | 0.009664 | 171.5719 | 175.9096 | 1.6685 | 0.009572 | 173.7408 | 2.1689 | 173.0178 | 0.99594 | 0.012433 | 0.99653 | 0.01244
173.06 | 6.4021 | 0.0078564 | 0.011454 | 171.3367 | 177.7388 | 1.9037 | 0.010921 | 174.5377 | 3.201 | 173.4707 | 1.0005 | 0.018349 | 1.0011 | 0.01836
173.08 | 8.3619 | 0.0078564 | 0.0131 | 171.5787 | 179.9406 | 1.6617 | 0.009533 | 175.7596 | 4.1809 | 174.366 | 1.0075 | 0.023966 | 1.0081 | 0.023981
173.1 | 10.0342 | 0.00954 | 0.014747 | 171.5151 | 181.5493 | 1.7253 | 0.0098979 | 176.5322 | 5.0171 | 174.8598 | 1.0119 | 0.02876 | 1.0125 | 0.028777
173.12 | 11.8111 | 0.00954 | 0.01625 | 171.4951 | 183.3062 | 1.7453 | 0.010013 | 177.4007 | 5.9056 | 175.4321 | 1.0169 | 0.033853 | 1.0175 | 0.033873
173.14 | 13.0132 | 0.010288 | 0.017753 | 171.8605 | 184.8737 | 1.3799 | 0.0079164 | 178.3671 | 6.5066 | 176.1982 | 1.0225 | 0.037298 | 1.0231 | 0.03732
173.16 | 14.4242 | 0.010288 | 0.019113 | 171.8999 | 186.3241 | 1.3405 | 0.0076903 | 179.112 | 7.2121 | 176.708 | 1.0267 | 0.041342 | 1.0273 | 0.041367
173.18 | 15.4695 | 0.010288 | 0.020187 | 172.2728 | 187.7423 | 0.9676 | 0.005551 | 180.0075 | 7.7347 | 177.4293 | 1.0319 | 0.044338 | 1.0325 | 0.044365
173.2 | 16.2534 | 0.011411 | 0.021118 | 172.1387 | 188.3921 | 1.1017 | 0.0063203 | 180.2654 | 8.1267 | 177.5565 | 1.0333 | 0.046585 | 1.034 | 0.046613
173.22 | 16.8283 | 0.011411 | 0.021977 | 172.3799 | 189.2082 | 0.8605 | 0.0049366 | 180.794 | 8.4141 | 177.9893 | 1.0364 | 0.048232 | 1.037 | 0.048261
173.24 | 17.2464 | 0.011411 | 0.022549 | 172.5453 | 189.7917 | 0.6951 | 0.0039877 | 181.1685 | 8.6232 | 178.2941 | 1.0385 | 0.049431 | 1.0391 | 0.04946
173.26 | 17.1941 | 0.012159 | 0.022836 | 172.6098 | 189.8039 | 0.6306 | 0.0036177 | 181.2068 | 8.597 | 178.3412 | 1.0387 | 0.049281 | 1.0394 | 0.049311
173.28 | 17.0112 | 0.012159 | 0.02305 | 172.8925 | 189.9037 | 0.3479 | 0.0019959 | 181.3981 | 8.5056 | 178.5629 | 1.0398 | 0.048757 | 1.0405 | 0.048786
173.3 | 16.8021 | 0.012159 | 0.022979 | 172.9152 | 189.7173 | 0.3252 | 0.0018656 | 181.3163 | 8.4011 | 178.5159 | 1.0394 | 0.048158 | 1.04 | 0.048186
173.32 | 16.0966 | 0.012159 | 0.022263 | 173.0618 | 189.1584 | 0.1786 | 0.0010246 | 181.1101 | 8.0483 | 178.4273 | 1.0382 | 0.046135 | 1.0388 | 0.046163
173.34 | 14.6594 | 0.012159 | 0.021046 | 173.4009 | 188.0603 | -0.1605 | -0.00092077 | 180.7306 | 7.3297 | 178.2874 | 1.036 | 0.042016 | 1.0366 | 0.042041
173.36 | 13.5358 | 0.011785 | 0.020115 | 173.3558 | 186.8916 | -0.1154 | -0.00066204 | 180.1237 | 6.7679 | 177.8677 | 1.0325 | 0.038796 | 1.0331 | 0.038819
173.38 | 12.1508 | 0.011785 | 0.01897 | 173.7526 | 185.9034 | -0.5122 | -0.0029384 | 179.828 | 6.0754 | 177.8029 | 1.0308 | 0.034826 | 1.0314 | 0.034847
173.4 | 10.2955 | 0.010849 | 0.01761 | 175.3412 | 185.6367 | -1.1008 | -0.0063152 | 180.489 | 5.1478 | 178.773 | 1.0346 | 0.029509 | 1.0352 | 0.029526
173.42 | 8.7277 | 0.010849 | 0.016321 | 175.6648 | 184.3925 | -1.4244 | -0.0081716 | 180.0286 | 4.3638 | 178.574 | 1.032 | 0.025015 | 1.0326 | 0.02503
173.44 | 6.8201 | 0.010849 | 0.014818 | 175.5164 | 182.3365 | -1.276 | -0.0073203 | 178.9265 | 3.4101 | 177.7898 | 1.0257 | 0.019548 | 1.0263 | 0.019559
173.46 | 4.6252 | 0.00954 | 0.013315 | 175.672 | 180.2972 | -1.4316 | -0.008213 | 177.9846 | 2.3126 | 177.2137 | 1.0203 | 0.013256 | 1.0209 | 0.013264
173.48 | 2.587 | 0.00954 | 0.011597 | 175.895 | 178.482 | -1.6546 | -0.0094923 | 177.1885 | 1.2935 | 176.7573 | 1.0157 | 0.0074146 | 1.0163 | 0.0074191
173.5 | 0.26131 | 0.0082305 | 0.0097356 | 175.8219 | 176.0832 | -1.5815 | -0.0090729 | 175.9526 | 0.13065 | 175.909 | 1.0086 | 0.00074895 | 1.0092 | 0.0007494
173.52 | -1.6462 | 0.0082305 | 0.0080175 | 176.1418 | 174.4956 | -1.9014 | -0.010908 | 175.3187 | -0.82312 | 175.5931 | 1.005 | -0.0047184 | 1.0056 | -0.0047212
173.54 | -3.6844 | 0.0082305 | 0.0061563 | 176.0567 | 172.3723 | -1.8163 | -0.01042 | 174.2145 | -1.8422 | 174.8286 | 0.99865 | -0.01056 | 0.99925 | -0.010567
173.56 | -5.8533 | 0.006547 | 0.0043667 | 177.0248 | 171.1715 | -1.7844 | -0.010237 | 174.0981 | -2.9267 | 175.0737 | 0.99799 | -0.016777 | 0.99858 | -0.016787
173.58 | -7.9176 | 0.006547 | 0.0025055 | 177.1418 | 169.2242 | -1.9014 | -0.010908 | 173.183 | -3.9588 | 174.5026 | 0.99274 | -0.022693 | 0.99334 | -0.022707
173.6 | -9.5116 | 0.006547 | 0.00085902 | 176.7087 | 167.1971 | -1.4683 | -0.0084235 | 171.9529 | -4.7558 | 173.5382 | 0.98569 | -0.027262 | 0.98628 | -0.027278
173.62 | -11.2363 | 0.0054247 | -0.00071585 | 176.9305 | 165.6942 | -1.6901 | -0.0096959 | 171.3124 | -5.6181 | 173.1851 | 0.98202 | -0.032205 | 0.98261 | -0.032224
173.64 | -12.7518 | 0.0054247 | -0.002076 | 176.9385 | 164.1867 | -1.6981 | -0.0097418 | 170.5626 | -6.3759 | 172.6879 | 0.97772 | -0.036549 | 0.97831 | -0.036571
173.66 | -14.0845 | 0.0039282 | -0.0035077 | 176.4135 | 162.329 | -1.1731 | -0.00673 | 169.3712 | -7.0423 | 171.7187 | 0.97089 | -0.040368 | 0.97147 | -0.040393
173.68 | -14.9991 | 0.0039282 | -0.0045099 | 176.2567 | 161.2576 | -1.0163 | -0.0058304 | 168.7572 | -7.4995 | 171.257 | 0.96737 | -0.04299 | 0.96795 | -0.043016
173.7 | -15.7569 | 0.0039282 | -0.0054405 | 176.386 | 160.6291 | -1.1456 | -0.0065722 | 168.5076 | -7.8784 | 171.1337 | 0.96594 | -0.045162 | 0.96652 | -0.045189
173.72 | -16.2534 | 0.00318 | -0.0060847 | 176.4914 | 160.238 | -1.251 | -0.0071769 | 168.3647 | -8.1267 | 171.0736 | 0.96512 | -0.046585 | 0.9657 | -0.046613
173.74 | -16.5669 | 0.00318 | -0.0065858 | 175.9926 | 159.4257 | -0.7522 | -0.0043153 | 167.7091 | -8.2835 | 170.4703 | 0.96136 | -0.047484 | 0.96194 | -0.047512
173.76 | -16.3579 | 0.00318 | -0.0066574 | 176.0962 | 159.7383 | -0.8558 | -0.0049096 | 167.9172 | -8.179 | 170.6436 | 0.96256 | -0.046884 | 0.96313 | -0.046912
173.78 | -16.0966 | 0.0026188 | -0.0066574 | 176.0981 | 160.0015 | -0.8577 | -0.0049205 | 168.0498 | -8.0483 | 170.7326 | 0.96332 | -0.046135 | 0.96389 | -0.046163
173.8 | -15.8875 | 0.0026188 | -0.0065142 | 176.0155 | 160.128 | -0.7751 | -0.0044467 | 168.0717 | -7.9438 | 170.7197 | 0.96344 | -0.045536 | 0.96402 | -0.045564
173.82 | -15.3127 | 0.0026188 | -0.0062279 | 175.4786 | 160.1659 | -0.2382 | -0.0013665 | 167.8223 | -7.6563 | 170.3744 | 0.96201 | -0.043889 | 0.96259 | -0.043915
173.84 | -14.7117 | 0.0026188 | -0.0055836 | 175.5756 | 160.8639 | -0.3352 | -0.001923 | 168.2198 | -7.3558 | 170.6717 | 0.96429 | -0.042166 | 0.96487 | -0.042191
173.86 | -13.4312 | 0.0026188 | -0.0043667 | 175.0892 | 161.658 | 0.1512 | 0.00086742 | 168.3736 | -6.7156 | 170.6121 | 0.96517 | -0.038496 | 0.96575 | -0.038519
173.88 | -11.576 | 0.003367 | -0.0028634 | 173.8847 | 162.3087 | 0.3557 | 0.0020406 | 168.0967 | -5.788 | 170.026 | 0.96358 | -0.033179 | 0.96416 | -0.033198
173.9 | -9.8252 | 0.003367 | -0.0016465 | 173.7727 | 163.9475 | 0.4677 | 0.0026831 | 168.8601 | -4.9126 | 170.4976 | 0.96796 | -0.028161 | 0.96854 | -0.028177
173.92 | -8.1528 | 0.0046764 | -0.00028634 | 172.996 | 164.8432 | 1.2444 | 0.007139 | 168.9196 | -4.0764 | 170.2784 | 0.9683 | -0.023367 | 0.96888 | -0.023381
173.94 | -6.2975 | 0.0046764 | 0.0010738 | 173.1048 | 166.8073 | 1.1356 | 0.0065148 | 169.956 | -3.1488 | 171.0056 | 0.97424 | -0.01805 | 0.97483 | -0.018061
173.96 | -4.1809 | 0.0046764 | 0.0027202 | 172.9365 | 168.7556 | 1.3039 | 0.0074803 | 170.846 | -2.0905 | 171.5429 | 0.97934 | -0.011983 | 0.97993 | -0.01199
173.98 | -2.1166 | 0.00636 | 0.0042951 | 173.1 | 170.9834 | 1.1404 | 0.0065424 | 172.0417 | -1.0583 | 172.3945 | 0.9862 | -0.0060665 | 0.98679 | -0.0060701
174 | 0.026131 | 0.00636 | 0.0061563 | 172.8122 | 172.8383 | 1.4282 | 0.0081934 | 172.8253 | 0.013065 | 172.8209 | 0.99069 | 7.4895e-05 | 0.99128 | 7.494e-05
174.02 | 2.0382 | 0.00636 | 0.0078744 | 172.8433 | 174.8815 | 1.3971 | 0.008015 | 173.8624 | 1.0191 | 173.5227 | 0.99663 | 0.0058418 | 0.99723 | 0.0058453
174.04 | 4.2593 | 0.0076694 | 0.0097356 | 171.982 | 176.2413 | 1.2584 | 0.0072193 | 174.1117 | 2.1297 | 173.4018 | 0.99806 | 0.012208 | 0.99866 | 0.012215
174.06 | 6.1407 | 0.0076694 | 0.011454 | 171.8029 | 177.9436 | 1.4375 | 0.0082468 | 174.8733 | 3.0704 | 173.8498 | 1.0024 | 0.0176 | 1.003 | 0.017611
174.08 | 8.0744 | 0.0093529 | 0.013172 | 171.8264 | 179.9008 | 1.414 | 0.008112 | 175.8636 | 4.0372 | 174.5179 | 1.0081 | 0.023143 | 1.0087 | 0.023156
174.1 | 9.9297 | 0.0093529 | 0.014818 | 172.0008 | 181.9305 | 1.2396 | 0.0071115 | 176.9657 | 4.9649 | 175.3107 | 1.0144 | 0.02846 | 1.015 | 0.028477
174.12 | 11.5237 | 0.0093529 | 0.016393 | 172.2304 | 183.7541 | 1.01 | 0.0057943 | 177.9922 | 5.7618 | 176.0716 | 1.0203 | 0.033029 | 1.0209 | 0.033049
174.14 | 12.8825 | 0.010475 | 0.017825 | 172.0847 | 184.9672 | 1.1557 | 0.0066301 | 178.526 | 6.4413 | 176.3789 | 1.0234 | 0.036923 | 1.024 | 0.036945
174.16 | 14.1629 | 0.010475 | 0.019185 | 172.1299 | 186.2928 | 1.1105 | 0.0063708 | 179.2114 | 7.0815 | 176.8509 | 1.0273 | 0.040593 | 1.0279 | 0.040618
174.18 | 15.182 | 0.011411 | 0.020259 | 172.4612 | 187.6432 | 0.7792 | 0.0044702 | 180.0522 | 7.591 | 177.5219 | 1.0321 | 0.043514 | 1.0327 | 0.04354
174.2 | 15.9137 | 0.011411 | 0.021189 | 172.3199 | 188.2336 | 0.9205 | 0.0052808 | 180.2767 | 7.9568 | 177.6245 | 1.0334 | 0.045611 | 1.034 | 0.045638
174.22 | 16.6192 | 0.011411 | 0.022048 | 172.6164 | 189.2356 | 0.624 | 0.0035798 | 180.926 | 8.3096 | 178.1561 | 1.0371 | 0.047633 | 1.0377 | 0.047662
174.24 | 16.8021 | 0.011972 | 0.022621 | 172.8057 | 189.6078 | 0.4347 | 0.0024938 | 181.2068 | 8.4011 | 178.4064 | 1.0387 | 0.048158 | 1.0394 | 0.048186
174.26 | 16.776 | 0.011972 | 0.022907 | 172.9859 | 189.7619 | 0.2545 | 0.00146 | 181.3739 | 8.388 | 178.5779 | 1.0397 | 0.048083 | 1.0403 | 0.048112
174.28 | 16.8021 | 0.011972 | 0.022979 | 173.0212 | 189.8233 | 0.2192 | 0.0012575 | 181.4223 | 8.4011 | 178.6219 | 1.04 | 0.048158 | 1.0406 | 0.048186
174.3 | 16.4886 | 0.012346 | 0.022979 | 173.2607 | 189.7493 | -0.0203 | -0.00011646 | 181.505 | 8.2443 | 178.7569 | 1.0404 | 0.047259 | 1.0411 | 0.047287
174.32 | 15.6001 | 0.012346 | 0.022263 | 173.4432 | 189.0433 | -0.2028 | -0.0011634 | 181.2433 | 7.8001 | 178.6432 | 1.0389 | 0.044712 | 1.0396 | 0.044739
174.34 | 14.3458 | 0.011972 | 0.021189 | 174.5603 | 188.9061 | -0.3199 | -0.0018352 | 181.7332 | 7.1729 | 179.3422 | 1.0418 | 0.041117 | 1.0424 | 0.041142
174.36 | 13.3006 | 0.011972 | 0.020115 | 174.3911 | 187.6917 | -0.1507 | -0.00086455 | 181.0414 | 6.6503 | 178.8246 | 1.0378 | 0.038122 | 1.0384 | 0.038144
174.38 | 11.6544 | 0.011972 | 0.01897 | 174.3538 | 186.0082 | -0.1134 | -0.00065056 | 180.181 | 5.8272 | 178.2386 | 1.0329 | 0.033403 | 1.0335 | 0.033423
174.4 | 9.9558 | 0.011223 | 0.01761 | 175.5392 | 185.495 | -1.2988 | -0.0074511 | 180.5171 | 4.9779 | 178.8578 | 1.0348 | 0.028535 | 1.0354 | 0.028552
174.42 | 8.1006 | 0.011223 | 0.016393 | 176.1824 | 184.283 | -1.942 | -0.011141 | 180.2327 | 4.0503 | 178.8826 | 1.0332 | 0.023217 | 1.0338 | 0.023231
174.44 | 6.193 | 0.009727 | 0.014818 | 175.9727 | 182.1657 | -1.7323 | -0.009938 | 179.0692 | 3.0965 | 178.037 | 1.0265 | 0.01775 | 1.0271 | 0.017761
174.46 | 4.1809 | 0.009727 | 0.013243 | 175.7469 | 179.9278 | -1.5065 | -0.0086426 | 177.8374 | 2.0905 | 177.1405 | 1.0194 | 0.011983 | 1.02 | 0.01199
174.48 | 2.0643 | 0.009727 | 0.011597 | 175.8179 | 177.8822 | -1.5775 | -0.00905 | 176.8501 | 1.0322 | 176.506 | 1.0138 | 0.0059167 | 1.0144 | 0.0059203
174.5 | -0.026131 | 0.0082305 | 0.0098072 | 177.4945 | 177.4684 | -2.2541 | -0.012932 | 177.4814 | -0.013065 | 177.4858 | 1.0174 | -7.4895e-05 | 1.018 | -7.494e-05
174.52 | -2.1166 | 0.0082305 | 0.0080175 | 177.2338 | 175.1172 | -1.9934 | -0.011436 | 176.1755 | -1.0583 | 176.5283 | 1.0099 | -0.0060665 | 1.0105 | -0.0060701
174.54 | -4.39 | 0.0071082 | 0.0060847 | 177.134 | 172.744 | -1.8936 | -0.010863 | 174.939 | -2.195 | 175.6707 | 1.0028 | -0.012582 | 1.0034 | -0.01259
174.56 | -6.3237 | 0.0071082 | 0.0043667 | 177.0995 | 170.7758 | -1.8591 | -0.010665 | 173.9377 | -3.1618 | 174.9916 | 0.99707 | -0.018125 | 0.99766 | -0.018135
174.58 | -8.179 | 0.0071082 | 0.0025771 | 177.3554 | 169.1764 | -2.115 | -0.012134 | 173.2659 | -4.0895 | 174.6291 | 0.99322 | -0.023442 | 0.99381 | -0.023456
174.6 | -10.0865 | 0.0057988 | 0.00085902 | 177.5007 | 167.4142 | -2.2603 | -0.012967 | 172.4574 | -5.0433 | 174.1385 | 0.98858 | -0.02891 | 0.98917 | -0.028927
174.62 | -11.8895 | 0.0057988 | -0.00078744 | 176.9888 | 165.0993 | -1.7484 | -0.01003 | 171.044 | -5.9448 | 173.0256 | 0.98048 | -0.034077 | 0.98107 | -0.034098
174.64 | -13.1961 | 0.0057988 | -0.0021476 | 177.0475 | 163.8514 | -1.8071 | -0.010367 | 170.4495 | -6.598 | 172.6488 | 0.97707 | -0.037822 | 0.97766 | -0.037845
174.66 | -14.6333 | 0.0041153 | -0.0035077 | 176.9656 | 162.3323 | -1.7252 | -0.0098973 | 169.649 | -7.3166 | 172.0878 | 0.97248 | -0.041941 | 0.97307 | -0.041966
174.68 | -15.5478 | 0.0041153 | -0.004653 | 176.6433 | 161.0955 | -1.4029 | -0.0080483 | 168.8694 | -7.7739 | 171.4607 | 0.96801 | -0.044563 | 0.96859 | -0.044589
174.7 | -16.2795 | 0.003367 | -0.0054405 | 176.7057 | 160.4262 | -1.4653 | -0.0084063 | 168.5659 | -8.1398 | 171.2792 | 0.96627 | -0.04666 | 0.96685 | -0.046688
174.72 | -17.0112 | 0.003367 | -0.0061563 | 176.5905 | 159.5793 | -1.3501 | -0.0077454 | 168.0849 | -8.5056 | 170.9201 | 0.96352 | -0.048757 | 0.96409 | -0.048786
174.74 | -16.9589 | 0.003367 | -0.0066574 | 176.2768 | 159.3179 | -1.0364 | -0.0059457 | 167.7973 | -8.4795 | 170.6238 | 0.96187 | -0.048607 | 0.96244 | -0.048636
174.76 | -16.985 | 0.0026188 | -0.006729 | 176.0833 | 159.0983 | -0.8429 | -0.0048356 | 167.5908 | -8.4925 | 170.4216 | 0.96068 | -0.048682 | 0.96126 | -0.048711
174.78 | -16.6715 | 0.0026188 | -0.0068006 | 175.798 | 159.1265 | -0.5576 | -0.0031989 | 167.4623 | -8.3357 | 170.2408 | 0.95995 | -0.047783 | 0.96052 | -0.047812
174.8 | -16.4886 | 0.0024318 | -0.006729 | 176.0845 | 159.5959 | -0.8441 | -0.0048425 | 167.8402 | -8.2443 | 170.5883 | 0.96211 | -0.047259 | 0.96269 | -0.047287
174.82 | -15.9398 | 0.0024318 | -0.0062995 | 175.8469 | 159.9071 | -0.6065 | -0.0034794 | 167.877 | -7.9699 | 170.5336 | 0.96232 | -0.045686 | 0.9629 | -0.045713
174.84 | -15.1036 | 0.0024318 | -0.0055836 | 175.5878 | 160.4842 | -0.3474 | -0.001993 | 168.036 | -7.5518 | 170.5533 | 0.96324 | -0.043289 | 0.96381 | -0.043315
174.86 | -13.6926 | 0.0029929 | -0.0042951 | 175.2474 | 161.5548 | -0.007 | -4.0158e-05 | 168.4011 | -6.8463 | 170.6832 | 0.96533 | -0.039245 | 0.96591 | -0.039269
174.88 | -11.9679 | 0.0029929 | -0.0028634 | 175.0176 | 163.0497 | 0.2228 | 0.0012782 | 169.0336 | -5.984 | 171.0283 | 0.96895 | -0.034302 | 0.96954 | -0.034323
174.9 | -10.2955 | 0.0029929 | -0.001718 | 174.8253 | 164.5298 | 0.4151 | 0.0023814 | 169.6775 | -5.1478 | 171.3935 | 0.97265 | -0.029509 | 0.97323 | -0.029526
174.92 | -8.5187 | 0.0041153 | -0.00035793 | 173.402 | 164.8833 | 0.8384 | 0.0048098 | 169.1427 | -4.2593 | 170.5624 | 0.96958 | -0.024416 | 0.97016 | -0.02443
174.94 | -6.6372 | 0.0041153 | 0.0010738 | 173.4193 | 166.7821 | 0.8211 | 0.0047106 | 170.1007 | -3.3186 | 171.2069 | 0.97507 | -0.019023 | 0.97566 | -0.019035
174.96 | -4.7036 | 0.0057988 | 0.0026486 | 173.0683 | 168.3647 | 1.1721 | 0.0067242 | 170.7165 | -2.3518 | 171.5004 | 0.9786 | -0.013481 | 0.97919 | -0.013489
174.98 | -2.6392 | 0.0057988 | 0.0042951 | 172.9376 | 170.2984 | 1.3028 | 0.007474 | 171.618 | -1.3196 | 172.0579 | 0.98377 | -0.0075644 | 0.98436 | -0.0075689
175 | -0.41809 | 0.0057988 | 0.0060132 | 173.2358 | 172.8177 | 1.0046 | 0.0057633 | 173.0268 | -0.20905 | 173.0964 | 0.99184 | -0.0011983 | 0.99244 | -0.001199
175.02 | 1.8292 | 0.0072953 | 0.0078744 | 173.1319 | 174.9611 | 1.1085 | 0.0063594 | 174.0465 | 0.91458 | 173.7416 | 0.99769 | 0.0052427 | 0.99829 | 0.0052458
175.04 | 3.6322 | 0.0072953 | 0.0095924 | 173.3499 | 176.9821 | 0.8905 | 0.0051087 | 175.166 | 1.8161 | 174.5606 | 1.0041 | 0.01041 | 1.0047 | 0.010417
175.06 | 5.8533 | 0.0072953 | 0.011382 | 173.2226 | 179.0759 | 1.0178 | 0.005839 | 176.1493 | 2.9267 | 175.1737 | 1.0097 | 0.016777 | 1.0103 | 0.016787
175.08 | 7.787 | 0.0089788 | 0.013172 | 172.0671 | 179.8541 | 1.1733 | 0.0067311 | 175.9606 | 3.8935 | 174.6628 | 1.0087 | 0.022319 | 1.0093 | 0.022332
175.1 | 9.6684 | 0.0089788 | 0.01489 | 172.225 | 181.8934 | 1.0154 | 0.0058253 | 177.0592 | 4.8342 | 175.4478 | 1.015 | 0.027711 | 1.0156 | 0.027728
175.12 | 11.184 | 0.010288 | 0.016393 | 172.2062 | 183.3902 | 1.0342 | 0.0059331 | 177.7982 | 5.592 | 175.9342 | 1.0192 | 0.032055 | 1.0198 | 0.032074
175.14 | 12.6473 | 0.010288 | 0.017896 | 172.4045 | 185.0518 | 0.8359 | 0.0047955 | 178.7282 | 6.3237 | 176.6203 | 1.0245 | 0.036249 | 1.0251 | 0.036271
175.16 | 13.9277 | 0.010288 | 0.019113 | 172.111 | 186.0387 | 1.1294 | 0.0064793 | 179.0749 | 6.9639 | 176.7536 | 1.0265 | 0.039919 | 1.0271 | 0.039943
175.18 | 15.1559 | 0.011223 | 0.020402 | 172.8454 | 188.0013 | 0.395 | 0.0022661 | 180.4233 | 7.5779 | 177.8974 | 1.0342 | 0.043439 | 1.0349 | 0.043465
175.2 | 15.7569 | 0.011223 | 0.021189 | 172.5363 | 188.2932 | 0.7041 | 0.0040394 | 180.4147 | 7.8784 | 177.7886 | 1.0342 | 0.045162 | 1.0348 | 0.045189
175.22 | 16.5669 | 0.011785 | 0.022048 | 172.6373 | 189.2042 | 0.6031 | 0.0034599 | 180.9208 | 8.2835 | 178.1596 | 1.0371 | 0.047484 | 1.0377 | 0.047512
175.24 | 16.8021 | 0.011785 | 0.022621 | 172.5289 | 189.331 | 0.7115 | 0.0040818 | 180.93 | 8.4011 | 178.1296 | 1.0371 | 0.048158 | 1.0378 | 0.048186
175.26 | 16.8283 | 0.011785 | 0.022907 | 172.9448 | 189.7731 | 0.2956 | 0.0016958 | 181.3589 | 8.4141 | 178.5542 | 1.0396 | 0.048232 | 1.0402 | 0.048261
175.28 | 16.6976 | 0.012346 | 0.023122 | 172.9926 | 189.6902 | 0.2478 | 0.0014216 | 181.3414 | 8.3488 | 178.5585 | 1.0395 | 0.047858 | 1.0401 | 0.047887
175.3 | 16.4363 | 0.012346 | 0.022979 | 173.2884 | 189.7247 | -0.048 | -0.00027537 | 181.5065 | 8.2181 | 178.7672 | 1.0405 | 0.047109 | 1.0411 | 0.047137
175.32 | 15.4956 | 0.012346 | 0.022191 | 173.3937 | 188.8893 | -0.1533 | -0.00087947 | 181.1415 | 7.7478 | 178.5589 | 1.0384 | 0.044413 | 1.039 | 0.044439
175.34 | 14.372 | 0.012159 | 0.021118 | 173.4323 | 187.8043 | -0.1919 | -0.0011009 | 180.6183 | 7.186 | 178.223 | 1.0354 | 0.041192 | 1.036 | 0.041217
175.36 | 13.0132 | 0.012159 | 0.019972 | 173.9836 | 186.9968 | -0.7432 | -0.0042637 | 180.4902 | 6.5066 | 178.3213 | 1.0346 | 0.037298 | 1.0352 | 0.03732
175.38 | 11.8373 | 0.011036 | 0.01897 | 175.0119 | 186.8492 | -0.7715 | -0.004426 | 180.9305 | 5.9186 | 178.9577 | 1.0372 | 0.033928 | 1.0378 | 0.033948
175.4 | 10.0604 | 0.011036 | 0.01761 | 175.4061 | 185.4665 | -1.1657 | -0.0066875 | 180.4363 | 5.0302 | 178.7596 | 1.0343 | 0.028835 | 1.0349 | 0.028852
175.42 | 8.2051 | 0.011036 | 0.01625 | 175.6786 | 183.8837 | -1.4382 | -0.0082508 | 179.7811 | 4.1025 | 178.4136 | 1.0306 | 0.023517 | 1.0312 | 0.023531
175.44 | 6.4804 | 0.0099141 | 0.014961 | 175.5263 | 182.0067 | -1.2859 | -0.0073771 | 178.7665 | 3.2402 | 177.6864 | 1.0247 | 0.018574 | 1.0254 | 0.018585
175.46 | 4.2855 | 0.0099141 | 0.013243 | 175.6891 | 179.9746 | -1.4487 | -0.0083111 | 177.8318 | 2.1427 | 177.1176 | 1.0194 | 0.012283 | 1.02 | 0.01229
175.48 | 2.195 | 0.0086047 | 0.011525 | 177.0457 | 179.2407 | -1.8053 | -0.010357 | 178.1432 | 1.0975 | 177.7774 | 1.0212 | 0.0062912 | 1.0218 | 0.006295
175.5 | 0 | 0.0086047 | 0.0098072 | 176.9036 | 176.9036 | -1.6632 | -0.0095416 | 176.9036 | 0 | 176.9036 | 1.0141 | 0 | 1.0147 | 0
175.52 | -2.0905 | 0.0086047 | 0.007946 | 176.748 | 174.6575 | -1.5076 | -0.008649 | 175.7028 | -1.0452 | 176.0512 | 1.0072 | -0.0059916 | 1.0078 | -0.0059952
175.54 | -4.1025 | 0.0072953 | 0.0060847 | 177.3127 | 173.2102 | -2.0723 | -0.011889 | 175.2614 | -2.0513 | 175.9452 | 1.0047 | -0.011759 | 1.0053 | -0.011766
175.56 | -6.193 | 0.0072953 | 0.0042951 | 177.3554 | 171.1624 | -2.115 | -0.012134 | 174.2589 | -3.0965 | 175.2911 | 0.99891 | -0.01775 | 0.99951 | -0.017761
175.58 | -8.1267 | 0.0072953 | 0.0025055 | 177.3064 | 169.1797 | -2.066 | -0.011852 | 173.2431 | -4.0633 | 174.5975 | 0.99308 | -0.023292 | 0.99368 | -0.023306
175.6 | -10.0604 | 0.0056117 | 0.00078744 | 177.2404 | 167.18 | -2 | -0.011474 | 172.2102 | -5.0302 | 173.8869 | 0.98716 | -0.028835 | 0.98776 | -0.028852
175.62 | -11.4714 | 0.0056117 | -0.00078744 | 176.9494 | 165.478 | -1.709 | -0.0098044 | 171.2137 | -5.7357 | 173.1256 | 0.98145 | -0.032879 | 0.98204 | -0.032899
175.64 | -12.8302 | 0.0044894 | -0.0021476 | 176.7147 | 163.8845 | -1.4743 | -0.0084579 | 170.2996 | -6.4151 | 172.438 | 0.97621 | -0.036774 | 0.9768 | -0.036796
175.66 | -14.189 | 0.0044894 | -0.0035077 | 176.686 | 162.497 | -1.4456 | -0.0082933 | 169.5915 | -7.0945 | 171.9563 | 0.97215 | -0.040668 | 0.97274 | -0.040692
175.68 | -15.2865 | 0.0044894 | -0.0045814 | 176.9592 | 161.6727 | -1.7188 | -0.0098606 | 169.3159 | -7.6433 | 171.8637 | 0.97057 | -0.043814 | 0.97115 | -0.04384
175.7 | -15.8875 | 0.00318 | -0.0054405 | 176.941 | 161.0535 | -1.7006 | -0.0097562 | 168.9972 | -7.9438 | 171.6452 | 0.96875 | -0.045536 | 0.96933 | -0.045564
175.72 | -16.5669 | 0.00318 | -0.0062279 | 176.6389 | 160.072 | -1.3985 | -0.0080231 | 168.3554 | -8.2835 | 171.1166 | 0.96507 | -0.047484 | 0.96565 | -0.047512
175.74 | -16.8283 | 0.0026188 | -0.006729 | 176.223 | 159.3947 | -0.9826 | -0.0056371 | 167.8089 | -8.4141 | 170.6136 | 0.96193 | -0.048232 | 0.96251 | -0.048261
175.76 | -16.6976 | 0.0026188 | -0.0068006 | 176.0829 | 159.3853 | -0.8425 | -0.0048333 | 167.7341 | -8.3488 | 170.517 | 0.96151 | -0.047858 | 0.96208 | -0.047887
175.78 | -16.3056 | 0.0026188 | -0.0068006 | 176.1072 | 159.8016 | -0.8668 | -0.0049727 | 167.9544 | -8.1528 | 170.672 | 0.96277 | -0.046735 | 0.96335 | -0.046763
175.8 | -15.9921 | 0.0024318 | -0.0066574 | 175.8752 | 159.8831 | -0.6348 | -0.0036418 | 167.8792 | -7.996 | 170.5445 | 0.96234 | -0.045836 | 0.96291 | -0.045863
175.82 | -15.5217 | 0.0024318 | -0.0063711 | 175.5607 | 160.039 | -0.3203 | -0.0018375 | 167.7998 | -7.7609 | 170.3868 | 0.96188 | -0.044488 | 0.96246 | -0.044514
175.84 | -14.8684 | 0.0024318 | -0.0055836 | 175.7869 | 160.9185 | -0.5465 | -0.0031352 | 168.3527 | -7.4342 | 170.8308 | 0.96505 | -0.042615 | 0.96563 | -0.042641
175.86 | -13.4051 | 0.0026188 | -0.0042951 | 175.3766 | 161.9715 | -0.1362 | -0.00078137 | 168.674 | -6.7026 | 170.9082 | 0.96689 | -0.038421 | 0.96747 | -0.038444
175.88 | -11.6544 | 0.0026188 | -0.002935 | 175.1657 | 163.5113 | 0.0747 | 0.00042855 | 169.3385 | -5.8272 | 171.2809 | 0.9707 | -0.033403 | 0.97128 | -0.033423
175.9 | -9.9558 | 0.0037412 | -0.001718 | 173.5323 | 163.5765 | 0.7081 | 0.0040623 | 168.5544 | -4.9779 | 170.2137 | 0.96621 | -0.028535 | 0.96679 | -0.028552
175.92 | -8.179 | 0.0037412 | -0.00035793 | 173.1693 | 164.9903 | 1.0711 | 0.0061448 | 169.0798 | -4.0895 | 170.443 | 0.96922 | -0.023442 | 0.9698 | -0.023456
175.94 | -6.3498 | 0.0037412 | 0.00093061 | 172.8845 | 166.5347 | 1.3559 | 0.0077787 | 169.7096 | -3.1749 | 170.7679 | 0.97283 | -0.0182 | 0.97341 | -0.01821
175.96 | -4.2593 | 0.0054247 | 0.0026486 | 172.817 | 168.5577 | 1.4234 | 0.0081659 | 170.6873 | -2.1297 | 171.3972 | 0.97843 | -0.012208 | 0.97902 | -0.012215
175.98 | -2.0382 | 0.0054247 | 0.0042951 | 172.7118 | 170.6736 | 1.5286 | 0.0087694 | 171.6927 | -1.0191 | 172.0324 | 0.9842 | -0.0058418 | 0.98479 | -0.0058453
176 | 0 | 0.006547 | 0.0060847 | 172.7841 | 172.7841 | 1.4563 | 0.0083547 | 172.7841 | 0 | 172.7841 | 0.99045 | 0 | 0.99105 | 0
176.02 | 2.0905 | 0.006547 | 0.0078028 | 172.6603 | 174.7508 | 1.5801 | 0.0090649 | 173.7055 | 1.0452 | 173.3571 | 0.99574 | 0.0059916 | 0.99633 | 0.0059952
176.04 | 4.1548 | 0.006547 | 0.0095924 | 172.7554 | 176.9102 | 1.485 | 0.0085193 | 174.8328 | 2.0774 | 174.1403 | 1.0022 | 0.011908 | 1.0028 | 0.011915
176.06 | 6.3759 | 0.0082305 | 0.011454 | 171.7263 | 178.1022 | 1.5141 | 0.0086862 | 174.9143 | 3.188 | 173.8516 | 1.0027 | 0.018274 | 1.0033 | 0.018285
176.08 | 8.2835 | 0.0082305 | 0.013172 | 171.9394 | 180.2229 | 1.301 | 0.0074637 | 176.0811 | 4.1417 | 174.7006 | 1.0094 | 0.023742 | 1.01 | 0.023756
176.1 | 10.1126 | 0.0082305 | 0.014818 | 171.9862 | 182.0988 | 1.2542 | 0.0071952 | 177.0425 | 5.0563 | 175.3571 | 1.0149 | 0.028984 | 1.0155 | 0.029002
176.12 | 11.7327 | 0.00954 | 0.016321 | 171.6136 | 183.3463 | 1.6268 | 0.0093328 | 177.48 | 5.8664 | 175.5245 | 1.0174 | 0.033628 | 1.018 | 0.033648
176.14 | 13.1699 | 0.00954 | 0.017753 | 171.7668 | 184.9367 | 1.4736 | 0.0084539 | 178.3518 | 6.585 | 176.1568 | 1.0224 | 0.037747 | 1.023 | 0.03777
176.16 | 14.5026 | 0.010662 | 0.01897 | 171.7521 | 186.2547 | 1.4883 | 0.0085382 | 179.0034 | 7.2513 | 176.5863 | 1.0261 | 0.041567 | 1.0267 | 0.041592
176.18 | 15.4695 | 0.010662 | 0.020115 | 171.6561 | 187.1256 | 1.5843 | 0.009089 | 179.3908 | 7.7347 | 176.8126 | 1.0283 | 0.044338 | 1.0289 | 0.044365
176.2 | 16.2534 | 0.010662 | 0.021189 | 171.8096 | 188.063 | 1.4308 | 0.0082084 | 179.9363 | 8.1267 | 177.2274 | 1.0315 | 0.046585 | 1.0321 | 0.046613
176.22 | 16.8805 | 0.011598 | 0.021977 | 172.152 | 189.0325 | 1.0884 | 0.006244 | 180.5923 | 8.4403 | 177.7788 | 1.0352 | 0.048382 | 1.0358 | 0.048411
176.24 | 17.3509 | 0.011598 | 0.022549 | 172.2065 | 189.5574 | 1.0339 | 0.0059314 | 180.8819 | 8.6754 | 177.9901 | 1.0369 | 0.04973 | 1.0375 | 0.04976
176.26 | 17.2986 | 0.012159 | 0.022907 | 172.4719 | 189.7705 | 0.7685 | 0.0044088 | 181.1212 | 8.6493 | 178.2381 | 1.0382 | 0.049581 | 1.0389 | 0.04961
176.28 | 17.1418 | 0.012159 | 0.022979 | 172.728 | 189.8698 | 0.5124 | 0.0029396 | 181.2989 | 8.5709 | 178.4419 | 1.0393 | 0.049131 | 1.0399 | 0.049161
176.3 | 16.6976 | 0.012159 | 0.022907 | 172.8803 | 189.5779 | 0.3601 | 0.0020659 | 181.2291 | 8.3488 | 178.4462 | 1.0389 | 0.047858 | 1.0395 | 0.047887
176.32 | 15.9398 | 0.011972 | 0.022263 | 173.0802 | 189.02 | 0.1602 | 0.00091905 | 181.0501 | 7.9699 | 178.3935 | 1.0378 | 0.045686 | 1.0385 | 0.045713
176.34 | 14.8684 | 0.011972 | 0.021118 | 173.4991 | 188.3675 | -0.2587 | -0.0014841 | 180.9333 | 7.4342 | 178.4552 | 1.0372 | 0.042615 | 1.0378 | 0.042641
176.36 | 13.5096 | 0.011972 | 0.020044 | 173.7257 | 187.2353 | -0.4853 | -0.0027841 | 180.4805 | 6.7548 | 178.2289 | 1.0346 | 0.038721 | 1.0352 | 0.038744
176.38 | 11.9941 | 0.011411 | 0.018755 | 174.7612 | 186.7553 | -0.5208 | -0.0029878 | 180.7582 | 5.997 | 178.7592 | 1.0362 | 0.034377 | 1.0368 | 0.034397
176.4 | 10.5307 | 0.011411 | 0.017682 | 175.0632 | 185.5939 | -0.8228 | -0.0047203 | 180.3286 | 5.2654 | 178.5734 | 1.0337 | 0.030183 | 1.0343 | 0.030201
176.42 | 8.388 | 0.010288 | 0.01625 | 175.4919 | 183.8799 | -1.2515 | -0.0071797 | 179.6859 | 4.194 | 178.2879 | 1.03 | 0.024041 | 1.0306 | 0.024056
176.44 | 6.5066 | 0.010288 | 0.014818 | 175.4595 | 181.9661 | -1.2191 | -0.0069939 | 178.7128 | 3.2533 | 177.6284 | 1.0244 | 0.018649 | 1.0251 | 0.01866
176.46 | 4.6513 | 0.010288 | 0.013315 | 175.8893 | 180.5406 | -1.6489 | -0.0094596 | 178.2149 | 2.3256 | 177.4397 | 1.0216 | 0.013331 | 1.0222 | 0.013339
176.48 | 2.4563 | 0.0087917 | 0.011525 | 175.827 | 178.2833 | -1.5866 | -0.0091022 | 177.0551 | 1.2281 | 176.6458 | 1.0149 | 0.0070401 | 1.0155 | 0.0070444
176.5 | 0.44422 | 0.0087917 | 0.0098072 | 175.8827 | 176.3269 | -1.6423 | -0.0094217 | 176.1048 | 0.22211 | 176.0308 | 1.0095 | 0.0012732 | 1.0101 | 0.001274
176.52 | -1.5679 | 0.0072953 | 0.0080175 | 176.8338 | 175.2659 | -1.5934 | -0.0091412 | 176.0499 | -0.78393 | 176.3112 | 1.0092 | -0.0044937 | 1.0098 | -0.0044964
176.54 | -3.9196 | 0.0072953 | 0.0060847 | 176.9311 | 173.0115 | -1.6907 | -0.0096994 | 174.9713 | -1.9598 | 175.6246 | 1.003 | -0.011234 | 1.0036 | -0.011241
176.56 | -5.8272 | 0.0072953 | 0.0043667 | 176.9221 | 171.0949 | -1.6817 | -0.0096477 | 174.0085 | -2.9136 | 174.9797 | 0.99747 | -0.016702 | 0.99807 | -0.016712
176.58 | -7.7609 | 0.0059859 | 0.0025771 | 177.1278 | 169.3669 | -1.8874 | -0.010828 | 173.2474 | -3.8804 | 174.5408 | 0.99311 | -0.022244 | 0.9937 | -0.022257
176.6 | -9.6161 | 0.0059859 | 0.00085902 | 176.9562 | 167.3401 | -1.7158 | -0.0098434 | 172.1481 | -4.8081 | 173.7508 | 0.98681 | -0.027561 | 0.9874 | -0.027578
176.62 | -11.2624 | 0.0044894 | -0.00071585 | 176.7657 | 165.5033 | -1.5253 | -0.0087505 | 171.1345 | -5.6312 | 173.0116 | 0.981 | -0.03228 | 0.98159 | -0.032299
176.64 | -12.6473 | 0.0044894 | -0.0021476 | 176.8526 | 164.2053 | -1.6122 | -0.009249 | 170.5289 | -6.3237 | 172.6368 | 0.97753 | -0.036249 | 0.97811 | -0.036271
176.66 | -13.98 | 0.0044894 | -0.0034361 | 176.8344 | 162.8544 | -1.594 | -0.0091446 | 169.8444 | -6.99 | 172.1744 | 0.9736 | -0.040069 | 0.97419 | -0.040093
176.68 | -15.1559 | 0.003367 | -0.0045099 | 176.7541 | 161.5982 | -1.5137 | -0.0086839 | 169.1762 | -7.5779 | 171.7021 | 0.96977 | -0.043439 | 0.97035 | -0.043465
176.7 | -15.8614 | 0.003367 | -0.0054405 | 176.5309 | 160.6695 | -1.2905 | -0.0074035 | 168.6002 | -7.9307 | 171.2438 | 0.96647 | -0.045461 | 0.96705 | -0.045489
176.72 | -16.384 | 0.003367 | -0.0060847 | 176.6242 | 160.2402 | -1.3838 | -0.0079387 | 168.4322 | -8.192 | 171.1629 | 0.96551 | -0.046959 | 0.96609 | -0.046987
176.74 | -16.6192 | 0.0028059 | -0.0066574 | 176.3597 | 159.7405 | -1.1193 | -0.0064213 | 168.0501 | -8.3096 | 170.82 | 0.96332 | -0.047633 | 0.96389 | -0.047662
176.76 | -16.4624 | 0.0028059 | -0.006729 | 176.1556 | 159.6932 | -0.9152 | -0.0052504 | 167.9244 | -8.2312 | 170.6681 | 0.9626 | -0.047184 | 0.96317 | -0.047212
176.78 | -16.3318 | 0.0024318 | -0.006729 | 175.7405 | 159.4087 | -0.5001 | -0.002869 | 167.5746 | -8.1659 | 170.2966 | 0.96059 | -0.046809 | 0.96117 | -0.046838
176.8 | -15.9659 | 0.0024318 | -0.006729 | 176.0571 | 160.0912 | -0.8167 | -0.0046853 | 168.0741 | -7.983 | 170.7351 | 0.96345 | -0.045761 | 0.96403 | -0.045788
176.82 | -15.4695 | 0.0024318 | -0.0062995 | 175.4618 | 159.9923 | -0.2214 | -0.0012702 | 167.7271 | -7.7347 | 170.3053 | 0.96147 | -0.044338 | 0.96204 | -0.044365
176.84 | -14.8423 | 0.0026188 | -0.0055836 | 174.2992 | 159.4569 | -0.0588 | -0.00033733 | 166.878 | -7.4212 | 169.3518 | 0.9566 | -0.04254 | 0.95717 | -0.042566
176.86 | -13.379 | 0.0026188 | -0.0042951 | 174.185 | 160.806 | 0.0554 | 0.00031782 | 167.4955 | -6.6895 | 169.7253 | 0.96014 | -0.038346 | 0.96071 | -0.038369
176.88 | -11.7066 | 0.0035541 | -0.0028634 | 173.6537 | 161.9471 | 0.5867 | 0.0033658 | 167.8004 | -5.8533 | 169.7515 | 0.96189 | -0.033553 | 0.96246 | -0.033573
176.9 | -10.0604 | 0.0035541 | -0.0015749 | 173.6098 | 163.5494 | 0.6306 | 0.0036177 | 168.5796 | -5.0302 | 170.2563 | 0.96635 | -0.028835 | 0.96693 | -0.028852
176.92 | -8.4664 | 0.0035541 | -0.00035793 | 173.0632 | 164.5968 | 1.1772 | 0.0067535 | 168.83 | -4.2332 | 170.2411 | 0.96779 | -0.024266 | 0.96837 | -0.024281
176.94 | -6.5327 | 0.0050506 | 0.0011454 | 173.276 | 166.7433 | 0.9644 | 0.0055327 | 170.0096 | -3.2664 | 171.0984 | 0.97455 | -0.018724 | 0.97513 | -0.018735
176.96 | -4.3116 | 0.0050506 | 0.0027202 | 173.1026 | 168.791 | 1.1378 | 0.0065274 | 170.9468 | -2.1558 | 171.6654 | 0.97992 | -0.012358 | 0.98051 | -0.012365
176.98 | -2.3518 | 0.0050506 | 0.0043667 | 172.893 | 170.5412 | 1.3474 | 0.0077299 | 171.7171 | -1.1759 | 172.1091 | 0.98434 | -0.0067406 | 0.98493 | -0.0067446
177 | -0.13065 | 0.00636 | 0.0061563 | 172.1099 | 171.9792 | 1.1305 | 0.0064856 | 172.0446 | -0.065327 | 172.0663 | 0.98621 | -0.00037448 | 0.98681 | -0.0003747
177.02 | 1.8814 | 0.00636 | 0.0078744 | 171.7841 | 173.6655 | 1.4563 | 0.0083547 | 172.7248 | 0.94071 | 172.4112 | 0.99011 | 0.0053925 | 0.99071 | 0.0053957
177.04 | 3.8151 | 0.0076694 | 0.0095924 | 171.7357 | 175.5508 | 1.5047 | 0.0086323 | 173.6433 | 1.9076 | 173.0074 | 0.99538 | 0.010935 | 0.99598 | 0.010941
177.06 | 6.0362 | 0.0076694 | 0.011382 | 171.9089 | 177.9451 | 1.3315 | 0.0076387 | 174.927 | 3.0181 | 173.921 | 1.0027 | 0.017301 | 1.0033 | 0.017311
177.08 | 7.9438 | 0.0076694 | 0.013243 | 171.92 | 179.8638 | 1.3204 | 0.007575 | 175.8919 | 3.9719 | 174.5679 | 1.0083 | 0.022768 | 1.0089 | 0.022782
177.1 | 9.7468 | 0.0091658 | 0.014818 | 171.6297 | 181.3765 | 1.6107 | 0.0092404 | 176.5031 | 4.8734 | 174.8786 | 1.0118 | 0.027936 | 1.0124 | 0.027953
177.12 | 11.2101 | 0.0091658 | 0.016393 | 171.9481 | 183.1582 | 1.2923 | 0.0074138 | 177.5532 | 5.6051 | 175.6848 | 1.0178 | 0.03213 | 1.0184 | 0.032149
177.14 | 12.8302 | 0.010662 | 0.017896 | 172.097 | 184.9272 | 1.1434 | 0.0065596 | 178.5121 | 6.4151 | 176.3737 | 1.0233 | 0.036774 | 1.0239 | 0.036796
177.16 | 14.0061 | 0.010662 | 0.019113 | 172.1827 | 186.1888 | 1.0577 | 0.0060679 | 179.1858 | 7.0031 | 176.8514 | 1.0272 | 0.040144 | 1.0278 | 0.040168
177.18 | 14.8946 | 0.010662 | 0.02033 | 171.7773 | 186.6719 | 1.4631 | 0.0083937 | 179.2246 | 7.4473 | 176.7422 | 1.0274 | 0.04269 | 1.028 | 0.042716
177.2 | 15.783 | 0.011598 | 0.021189 | 172.3597 | 188.1427 | 0.8807 | 0.0050525 | 180.2512 | 7.8915 | 177.6207 | 1.0333 | 0.045237 | 1.0339 | 0.045264
177.22 | 16.3318 | 0.011598 | 0.021977 | 172.5869 | 188.9187 | 0.6535 | 0.0037491 | 180.7528 | 8.1659 | 178.0308 | 1.0361 | 0.046809 | 1.0368 | 0.046838
177.24 | 16.6715 | 0.012159 | 0.022621 | 172.6316 | 189.3031 | 0.6088 | 0.0034926 | 180.9673 | 8.3357 | 178.1888 | 1.0374 | 0.047783 | 1.038 | 0.047812
177.26 | 16.8283 | 0.012159 | 0.022907 | 172.729 | 189.5573 | 0.5114 | 0.0029339 | 181.1431 | 8.4141 | 178.3384 | 1.0384 | 0.048232 | 1.039 | 0.048261
177.28 | 16.7237 | 0.012159 | 0.023194 | 173.1884 | 189.9121 | 0.052 | 0.00029832 | 181.5503 | 8.3619 | 178.763 | 1.0407 | 0.047933 | 1.0413 | 0.047962
177.3 | 16.175 | 0.012159 | 0.022836 | 173.4661 | 189.6411 | -0.2257 | -0.0012948 | 181.5536 | 8.0875 | 178.8578 | 1.0407 | 0.04636 | 1.0413 | 0.046388
177.32 | 15.3127 | 0.012159 | 0.022263 | 173.5174 | 188.8301 | -0.277 | -0.0015891 | 181.1737 | 7.6563 | 178.6216 | 1.0385 | 0.043889 | 1.0392 | 0.043915
177.34 | 14.3458 | 0.012159 | 0.021189 | 173.4922 | 187.838 | -0.2518 | -0.0014446 | 180.6651 | 7.1729 | 178.2741 | 1.0356 | 0.041117 | 1.0363 | 0.041142
177.36 | 13.0393 | 0.011785 | 0.020115 | 174.583 | 187.6223 | -0.3426 | -0.0019655 | 181.1026 | 6.5196 | 178.9294 | 1.0381 | 0.037373 | 1.0388 | 0.037395
177.38 | 11.5237 | 0.011785 | 0.018898 | 174.9479 | 186.4716 | -0.7075 | -0.0040589 | 180.7097 | 5.7618 | 178.7891 | 1.0359 | 0.033029 | 1.0365 | 0.033049
177.4 | 9.9036 | 0.010849 | 0.017682 | 175.0791 | 184.9827 | -0.8387 | -0.0048115 | 180.0309 | 4.9518 | 178.3803 | 1.032 | 0.028385 | 1.0326 | 0.028402
177.42 | 8.0483 | 0.010849 | 0.016393 | 175.3105 | 183.3588 | -1.0701 | -0.0061391 | 179.3346 | 4.0241 | 177.9933 | 1.028 | 0.023068 | 1.0286 | 0.023082
177.44 | 6.0624 | 0.010849 | 0.014961 | 175.677 | 181.7394 | -1.4366 | -0.0082416 | 178.7082 | 3.0312 | 177.6978 | 1.0244 | 0.017376 | 1.025 | 0.017386
177.46 | 4.2332 | 0.0091658 | 0.013315 | 175.7579 | 179.9911 | -1.5175 | -0.0087057 | 177.8745 | 2.1166 | 177.169 | 1.0196 | 0.012133 | 1.0202 | 0.01214
177.48 | 2.0643 | 0.0091658 | 0.011597 | 175.8943 | 177.9586 | -1.6539 | -0.0094883 | 176.9265 | 1.0322 | 176.5824 | 1.0142 | 0.0059167 | 1.0148 | 0.0059203
177.5 | 0.026131 | 0.0078564 | 0.0098072 | 177.1616 | 177.1877 | -1.9212 | -0.011022 | 177.1747 | 0.013065 | 177.1703 | 1.0156 | 7.4895e-05 | 1.0162 | 7.494e-05
177.52 | -2.3779 | 0.0078564 | 0.007946 | 177.2679 | 174.89 | -2.0275 | -0.011632 | 176.0789 | -1.189 | 176.4753 | 1.0093 | -0.0068155 | 1.0099 | -0.0068195
177.54 | -4.1809 | 0.0078564 | 0.0062279 | 177.0383 | 172.8574 | -1.7979 | -0.010314 | 174.9478 | -2.0905 | 175.6447 | 1.0029 | -0.011983 | 1.0035 | -0.01199
177.56 | -6.4543 | 0.006547 | 0.0043667 | 177.2374 | 170.7831 | -1.997 | -0.011457 | 174.0102 | -3.2272 | 175.086 | 0.99748 | -0.018499 | 0.99808 | -0.01851
177.58 | -8.3619 | 0.006547 | 0.0025055 | 177.464 | 169.1021 | -2.2236 | -0.012757 | 173.2831 | -4.1809 | 174.6767 | 0.99331 | -0.023966 | 0.99391 | -0.023981
177.6 | -10.0604 | 0.006547 | 0.00078744 | 176.9985 | 166.9381 | -1.7581 | -0.010086 | 171.9683 | -5.0302 | 173.645 | 0.98578 | -0.028835 | 0.98637 | -0.028852
177.62 | -11.576 | 0.0050506 | -0.00071585 | 177.0518 | 165.4758 | -1.8114 | -0.010392 | 171.2638 | -5.788 | 173.1931 | 0.98174 | -0.033179 | 0.98233 | -0.033198
177.64 | -13.0654 | 0.0050506 | -0.0021476 | 177.0015 | 163.9361 | -1.7611 | -0.010103 | 170.4688 | -6.5327 | 172.6464 | 0.97718 | -0.037448 | 0.97777 | -0.03747
177.66 | -14.2936 | 0.0037412 | -0.0034361 | 176.9931 | 162.6995 | -1.7527 | -0.010055 | 169.8463 | -7.1468 | 172.2286 | 0.97361 | -0.040968 | 0.9742 | -0.040992
177.68 | -15.6001 | 0.0037412 | -0.004653 | 176.7344 | 161.1343 | -1.494 | -0.0085709 | 168.9343 | -7.8001 | 171.5344 | 0.96839 | -0.044712 | 0.96897 | -0.044739
177.7 | -16.1489 | 0.0037412 | -0.0054405 | 176.2389 | 160.09 | -0.9985 | -0.0057283 | 168.1645 | -8.0744 | 170.8559 | 0.96397 | -0.046285 | 0.96455 | -0.046313
177.72 | -16.8021 | 0.0029929 | -0.0060847 | 176.2886 | 159.4865 | -1.0482 | -0.0060134 | 167.8875 | -8.4011 | 170.6879 | 0.96239 | -0.048158 | 0.96296 | -0.048186
177.74 | -17.0112 | 0.0029929 | -0.0065858 | 176.4661 | 159.4549 | -1.2257 | -0.0070317 | 167.9605 | -8.5056 | 170.7957 | 0.9628 | -0.048757 | 0.96338 | -0.048786
177.76 | -16.8283 | 0.0026188 | -0.0066574 | 176.3687 | 159.5404 | -1.1283 | -0.0064729 | 167.9546 | -8.4141 | 170.7593 | 0.96277 | -0.048232 | 0.96335 | -0.048261
177.78 | -16.4363 | 0.0026188 | -0.0066574 | 175.8403 | 159.404 | -0.5999 | -0.0034416 | 167.6222 | -8.2181 | 170.3615 | 0.96086 | -0.047109 | 0.96144 | -0.047137
177.8 | -16.0705 | 0.0026188 | -0.0065142 | 175.7036 | 159.6331 | -0.4632 | -0.0026573 | 167.6684 | -8.0352 | 170.3468 | 0.96113 | -0.046061 | 0.9617 | -0.046088
177.82 | -15.7046 | 0.0024318 | -0.0061563 | 174.7532 | 159.0486 | -0.5128 | -0.0029419 | 166.9009 | -7.8523 | 169.5183 | 0.95673 | -0.045012 | 0.9573 | -0.045039
177.84 | -14.9207 | 0.0024318 | -0.0055121 | 174.4164 | 159.4957 | -0.176 | -0.0010097 | 166.956 | -7.4604 | 169.4428 | 0.95705 | -0.042765 | 0.95762 | -0.042791
177.86 | -13.6926 | 0.0024318 | -0.0042951 | 174.2137 | 160.5211 | 0.0267 | 0.00015317 | 167.3674 | -6.8463 | 169.6495 | 0.9594 | -0.039245 | 0.95998 | -0.039269
177.88 | -11.785 | 0.00318 | -0.0027918 | 173.7695 | 161.9845 | 0.4709 | 0.0027015 | 167.877 | -5.8925 | 169.8412 | 0.96232 | -0.033778 | 0.9629 | -0.033798
177.9 | -10.2694 | 0.00318 | -0.001718 | 173.5146 | 163.2452 | 0.7258 | 0.0041638 | 168.3799 | -5.1347 | 170.0915 | 0.96521 | -0.029434 | 0.96579 | -0.029451
177.92 | -8.388 | 0.0043023 | -0.00028634 | 173.5397 | 165.1517 | 0.7007 | 0.0040198 | 169.3457 | -4.194 | 170.7437 | 0.97074 | -0.024041 | 0.97133 | -0.024056
177.94 | -6.5066 | 0.0043023 | 0.0011454 | 172.9775 | 166.4709 | 1.2629 | 0.0072451 | 169.7242 | -3.2533 | 170.8086 | 0.97291 | -0.018649 | 0.9735 | -0.01866
177.96 | -4.39 | 0.0043023 | 0.0027202 | 172.9278 | 168.5378 | 1.3126 | 0.0075303 | 170.7328 | -2.195 | 171.4645 | 0.9787 | -0.012582 | 0.97928 | -0.01259
177.98 | -2.2473 | 0.0059859 | 0.0043667 | 172.5065 | 170.2592 | 1.7339 | 0.0099472 | 171.3829 | -1.1236 | 171.7574 | 0.98242 | -0.006441 | 0.98301 | -0.0064448
178 | -0.078393 | 0.0059859 | 0.0061563 | 172.6375 | 172.5591 | 1.6029 | 0.0091957 | 172.5983 | -0.039196 | 172.6114 | 0.98939 | -0.00022468 | 0.98998 | -0.00022482
178.02 | 2.0121 | 0.0074823 | 0.007946 | 171.6504 | 173.6625 | 1.59 | 0.0091217 | 172.6564 | 1.006 | 172.3211 | 0.98972 | 0.0057669 | 0.99032 | 0.0057704
178.04 | 4.1287 | 0.0074823 | 0.0097356 | 171.6694 | 175.7981 | 1.571 | 0.0090127 | 173.7337 | 2.0643 | 173.0456 | 0.9959 | 0.011833 | 0.99649 | 0.011841
178.06 | 6.1669 | 0.0074823 | 0.011525 | 171.8397 | 178.0066 | 1.4007 | 0.0080357 | 174.9231 | 3.0834 | 173.8953 | 1.0027 | 0.017675 | 1.0033 | 0.017686
178.08 | 8.1528 | 0.0091658 | 0.013243 | 171.9489 | 180.1017 | 1.2915 | 0.0074092 | 176.0253 | 4.0764 | 174.6665 | 1.009 | 0.023367 | 1.0096 | 0.023381
178.1 | 10.0342 | 0.0091658 | 0.014961 | 171.6462 | 181.6804 | 1.5942 | 0.0091458 | 176.6633 | 5.0171 | 174.9909 | 1.0127 | 0.02876 | 1.0133 | 0.028777
178.12 | 11.5237 | 0.0091658 | 0.016465 | 171.9636 | 183.4873 | 1.2768 | 0.0073249 | 177.7254 | 5.7618 | 175.8048 | 1.0188 | 0.033029 | 1.0194 | 0.033049
178.14 | 13.3267 | 0.010475 | 0.017968 | 171.7214 | 185.0481 | 1.519 | 0.0087144 | 178.3848 | 6.6634 | 176.1636 | 1.0226 | 0.038197 | 1.0232 | 0.038219
178.16 | 14.2936 | 0.010475 | 0.019185 | 172.2686 | 186.5622 | 0.9718 | 0.0055751 | 179.4154 | 7.1468 | 177.0331 | 1.0285 | 0.040968 | 1.0291 | 0.040992
178.18 | 15.3649 | 0.011223 | 0.020402 | 172.0462 | 187.4111 | 1.1942 | 0.006851 | 179.7287 | 7.6825 | 177.1678 | 1.0303 | 0.044038 | 1.0309 | 0.044065
178.2 | 16.0966 | 0.011223 | 0.021261 | 172.434 | 188.5306 | 0.8064 | 0.0046262 | 180.4823 | 8.0483 | 177.7995 | 1.0346 | 0.046135 | 1.0352 | 0.046163
178.22 | 16.8544 | 0.011223 | 0.022191 | 172.4271 | 189.2815 | 0.8133 | 0.0046658 | 180.8543 | 8.4272 | 178.0452 | 1.0367 | 0.048307 | 1.0373 | 0.048336
178.24 | 17.0373 | 0.011972 | 0.022692 | 172.6176 | 189.6549 | 0.6228 | 0.0035729 | 181.1363 | 8.5187 | 178.2967 | 1.0383 | 0.048832 | 1.039 | 0.048861
178.26 | 17.3247 | 0.011972 | 0.022979 | 172.3677 | 189.6924 | 0.8727 | 0.0050066 | 181.0301 | 8.6624 | 178.1426 | 1.0377 | 0.049655 | 1.0383 | 0.049685
178.28 | 17.0634 | 0.012159 | 0.023194 | 172.7523 | 189.8157 | 0.4881 | 0.0028002 | 181.284 | 8.5317 | 178.4401 | 1.0392 | 0.048907 | 1.0398 | 0.048936
178.3 | 16.7237 | 0.012159 | 0.022979 | 172.728 | 189.4517 | 0.5124 | 0.0029396 | 181.0899 | 8.3619 | 178.3026 | 1.0381 | 0.047933 | 1.0387 | 0.047962
178.32 | 15.8875 | 0.012159 | 0.022335 | 173.2412 | 189.1287 | -0.0008 | -4.5895e-06 | 181.185 | 7.9438 | 178.537 | 1.0386 | 0.045536 | 1.0392 | 0.045564
178.34 | 14.7639 | 0.011972 | 0.021189 | 174.1579 | 188.9218 | 0.0825 | 0.00047329 | 181.5399 | 7.382 | 179.0792 | 1.0406 | 0.042316 | 1.0413 | 0.042341
178.36 | 13.4835 | 0.011972 | 0.020187 | 174.077 | 187.5605 | 0.1634 | 0.00093741 | 180.8188 | 6.7418 | 178.5715 | 1.0365 | 0.038646 | 1.0371 | 0.038669
178.38 | 11.9418 | 0.011972 | 0.01897 | 174.8973 | 186.8391 | -0.6569 | -0.0037686 | 180.8682 | 5.9709 | 178.8779 | 1.0368 | 0.034227 | 1.0374 | 0.034248
178.4 | 10.2694 | 0.011223 | 0.017682 | 175.2335 | 185.5029 | -0.9931 | -0.0056973 | 180.3682 | 5.1347 | 178.6566 | 1.0339 | 0.029434 | 1.0345 | 0.029451
178.42 | 8.4664 | 0.011223 | 0.016465 | 175.3975 | 183.8639 | -1.1571 | -0.0066382 | 179.6307 | 4.2332 | 178.2196 | 1.0297 | 0.024266 | 1.0303 | 0.024281
178.44 | 6.6895 | 0.009727 | 0.015033 | 175.5917 | 182.2812 | -1.3513 | -0.0077523 | 178.9364 | 3.3447 | 177.8215 | 1.0257 | 0.019173 | 1.0263 | 0.019185
178.46 | 4.39 | 0.009727 | 0.013315 | 175.454 | 179.844 | -1.2136 | -0.0069623 | 177.649 | 2.195 | 176.9173 | 1.0183 | 0.012582 | 1.019 | 0.01259
178.48 | 2.587 | 0.009727 | 0.011597 | 175.8338 | 178.4208 | -1.5934 | -0.0091412 | 177.1273 | 1.2935 | 176.6961 | 1.0154 | 0.0074146 | 1.016 | 0.0074191
178.5 | 0.41809 | 0.0078564 | 0.0099503 | 175.6782 | 176.0963 | -1.4378 | -0.0082485 | 175.8872 | 0.20905 | 175.8176 | 1.0082 | 0.0011983 | 1.0088 | 0.001199
178.52 | -1.7246 | 0.0078564 | 0.0080175 | 176.0873 | 174.3627 | -1.8469 | -0.010595 | 175.225 | -0.86232 | 175.5124 | 1.0044 | -0.0049431 | 1.005 | -0.004946
178.54 | -3.8935 | 0.0069211 | 0.0061563 | 177.121 | 173.2275 | -1.8806 | -0.010789 | 175.1743 | -1.9467 | 175.8232 | 1.0042 | -0.011159 | 1.0048 | -0.011166
178.56 | -5.8272 | 0.0069211 | 0.0044383 | 177.0021 | 171.1749 | -1.7617 | -0.010107 | 174.0885 | -2.9136 | 175.0597 | 0.99793 | -0.016702 | 0.99853 | -0.016712
178.58 | -7.9438 | 0.0069211 | 0.0025771 | 176.8302 | 168.8864 | -1.5898 | -0.0091205 | 172.8583 | -3.9719 | 174.1823 | 0.99088 | -0.022768 | 0.99147 | -0.022782
178.6 | -9.5116 | 0.0056117 | 0.0010022 | 176.7473 | 167.2357 | -1.5069 | -0.0086449 | 171.9915 | -4.7558 | 173.5768 | 0.98591 | -0.027262 | 0.9865 | -0.027278
178.62 | -11.2885 | 0.0056117 | -0.00071585 | 176.8929 | 165.6044 | -1.6525 | -0.0094802 | 171.2486 | -5.6443 | 173.1301 | 0.98165 | -0.032355 | 0.98224 | -0.032374
178.64 | -12.6996 | 0.0056117 | -0.0021476 | 176.5153 | 163.8157 | -1.2749 | -0.007314 | 170.1655 | -6.3498 | 172.2821 | 0.97544 | -0.036399 | 0.97603 | -0.036421
178.66 | -14.0323 | 0.0041153 | -0.0034361 | 176.8619 | 162.8296 | -1.6215 | -0.0093024 | 169.8458 | -7.0161 | 172.1845 | 0.97361 | -0.040219 | 0.97419 | -0.040243
178.68 | -14.973 | 0.0041153 | -0.0043667 | 176.7854 | 161.8124 | -1.545 | -0.0088635 | 169.2989 | -7.4865 | 171.7944 | 0.97048 | -0.042915 | 0.97106 | -0.042941
178.7 | -15.9398 | 0.00318 | -0.0053689 | 176.7123 | 160.7725 | -1.4719 | -0.0084441 | 168.7424 | -7.9699 | 171.399 | 0.96729 | -0.045686 | 0.96787 | -0.045713
178.72 | -16.4363 | 0.00318 | -0.0060847 | 176.0851 | 159.6488 | -0.8447 | -0.004846 | 167.867 | -8.2181 | 170.6063 | 0.96227 | -0.047109 | 0.96284 | -0.047137
178.74 | -16.5931 | 0.00318 | -0.0065142 | 175.9388 | 159.3457 | -0.6984 | -0.0040067 | 167.6423 | -8.2965 | 170.4078 | 0.96098 | -0.047558 | 0.96156 | -0.047587
178.76 | -16.5408 | 0.0026188 | -0.0066574 | 176.158 | 159.6172 | -0.9176 | -0.0052642 | 167.8876 | -8.2704 | 170.6444 | 0.96239 | -0.047409 | 0.96296 | -0.047437
178.78 | -16.175 | 0.0026188 | -0.0065858 | 175.8371 | 159.6621 | -0.5967 | -0.0034232 | 167.7496 | -8.0875 | 170.4454 | 0.96159 | -0.04636 | 0.96217 | -0.046388
178.8 | -15.8875 | 0.0024318 | -0.0064427 | 175.7024 | 159.8149 | -0.462 | -0.0026504 | 167.7586 | -7.9438 | 170.4066 | 0.96165 | -0.045536 | 0.96222 | -0.045564
178.82 | -15.5217 | 0.0024318 | -0.0061563 | 175.5726 | 160.0509 | -0.3322 | -0.0019058 | 167.8117 | -7.7609 | 170.3987 | 0.96195 | -0.044488 | 0.96253 | -0.044514
178.84 | -14.8162 | 0.0024318 | -0.0055121 | 175.3558 | 160.5396 | -0.1154 | -0.00066204 | 167.9477 | -7.4081 | 170.4171 | 0.96273 | -0.042466 | 0.96331 | -0.042491
178.86 | -13.3006 | 0.0029929 | -0.0041519 | 175.2565 | 161.9559 | -0.0161 | -9.2364e-05 | 168.6062 | -6.6503 | 170.823 | 0.9665 | -0.038122 | 0.96708 | -0.038144
178.88 | -11.6544 | 0.0029929 | -0.0027202 | 174.7468 | 163.0924 | 0.4936 | 0.0028317 | 168.9196 | -5.8272 | 170.862 | 0.9683 | -0.033403 | 0.96888 | -0.033423
178.9 | -10.1126 | 0.0029929 | -0.0015033 | 174.6396 | 164.527 | 0.6008 | 0.0034467 | 169.5833 | -5.0563 | 171.2687 | 0.97211 | -0.028984 | 0.97269 | -0.029002
178.92 | -8.4403 | 0.0039282 | -0.00028634 | 173.5331 | 165.0928 | 0.7073 | 0.0040577 | 169.313 | -4.2201 | 170.7197 | 0.97056 | -0.024191 | 0.97114 | -0.024206
178.94 | -6.4282 | 0.0039282 | 0.0012169 | 173.0961 | 166.6679 | 1.1443 | 0.0065647 | 169.882 | -3.2141 | 170.9534 | 0.97382 | -0.018424 | 0.9744 | -0.018435
178.96 | -4.599 | 0.0056117 | 0.0027202 | 173.1668 | 168.5678 | 1.0736 | 0.0061591 | 170.8673 | -2.2995 | 171.6338 | 0.97947 | -0.013182 | 0.98005 | -0.013189
178.98 | -2.4563 | 0.0056117 | 0.0044383 | 172.8845 | 170.4282 | 1.3559 | 0.0077787 | 171.6564 | -1.2281 | 172.0657 | 0.98399 | -0.0070401 | 0.98458 | -0.0070444
179 | -0.49649 | 0.0056117 | 0.0061563 | 173.0008 | 172.5043 | 1.2396 | 0.0071115 | 172.7526 | -0.24824 | 172.8353 | 0.99027 | -0.001423 | 0.99087 | -0.0014239
179.02 | 1.7769 | 0.0071082 | 0.007946 | 172.9756 | 174.7525 | 1.2648 | 0.007256 | 173.864 | 0.88845 | 173.5679 | 0.99664 | 0.0050929 | 0.99724 | 0.0050959
179.04 | 3.8674 | 0.0071082 | 0.0097356 | 172.7845 | 176.6519 | 1.4559 | 0.0083524 | 174.7182 | 1.9337 | 174.0736 | 1.0015 | 0.011084 | 1.0021 | 0.011091
179.06 | 5.7488 | 0.0087917 | 0.011454 | 171.7557 | 177.5045 | 1.4847 | 0.0085176 | 174.6301 | 2.8744 | 173.672 | 1.001 | 0.016477 | 1.0016 | 0.016487
179.08 | 7.6563 | 0.0087917 | 0.013243 | 172.3286 | 179.9849 | 0.9118 | 0.0052309 | 176.1568 | 3.8282 | 174.8807 | 1.0098 | 0.021944 | 1.0104 | 0.021957
179.1 | 9.5116 | 0.0087917 | 0.01489 | 172.274 | 181.7856 | 0.9664 | 0.0055441 | 177.0298 | 4.7558 | 175.4445 | 1.0148 | 0.027262 | 1.0154 | 0.027278
179.12 | 11.2101 | 0.010101 | 0.016465 | 171.9107 | 183.1208 | 1.3297 | 0.0076284 | 177.5158 | 5.6051 | 175.6474 | 1.0176 | 0.03213 | 1.0182 | 0.032149
179.14 | 12.7257 | 0.010101 | 0.017825 | 172.1044 | 184.8301 | 1.136 | 0.0065171 | 178.4673 | 6.3629 | 176.3463 | 1.023 | 0.036474 | 1.0236 | 0.036496
179.16 | 14.0323 | 0.010101 | 0.019185 | 172.1626 | 186.1949 | 1.0778 | 0.0061832 | 179.1787 | 7.0161 | 176.84 | 1.0271 | 0.040219 | 1.0277 | 0.040243
179.18 | 14.9468 | 0.010849 | 0.020259 | 172.2953 | 187.2421 | 0.9451 | 0.0054219 | 179.7687 | 7.4734 | 177.2776 | 1.0305 | 0.04284 | 1.0311 | 0.042866
179.2 | 15.7308 | 0.010849 | 0.021261 | 172.1012 | 187.832 | 1.1392 | 0.0065355 | 179.9666 | 7.8654 | 177.3448 | 1.0316 | 0.045087 | 1.0322 | 0.045114
179.22 | 16.4363 | 0.011785 | 0.021977 | 172.5349 | 188.9712 | 0.7055 | 0.0040474 | 180.753 | 8.2181 | 178.0137 | 1.0361 | 0.047109 | 1.0368 | 0.047137
179.24 | 16.6453 | 0.011785 | 0.022621 | 172.9141 | 189.5594 | 0.3263 | 0.001872 | 181.2368 | 8.3227 | 178.4625 | 1.0389 | 0.047708 | 1.0395 | 0.047737
179.26 | 16.776 | 0.011785 | 0.022907 | 172.8902 | 189.6662 | 0.3502 | 0.0020091 | 181.2782 | 8.388 | 178.4822 | 1.0391 | 0.048083 | 1.0398 | 0.048112
179.28 | 16.6715 | 0.011972 | 0.02305 | 172.8159 | 189.4874 | 0.4245 | 0.0024353 | 181.1516 | 8.3357 | 178.3731 | 1.0384 | 0.047783 | 1.039 | 0.047812
179.3 | 16.2795 | 0.011972 | 0.02305 | 172.9465 | 189.226 | 0.2939 | 0.0016861 | 181.0863 | 8.1398 | 178.373 | 1.038 | 0.04666 | 1.0387 | 0.046688
179.32 | 15.4695 | 0.011785 | 0.022263 | 173.1744 | 188.6439 | 0.066 | 0.00037864 | 180.9091 | 7.7347 | 178.3309 | 1.037 | 0.044338 | 1.0377 | 0.044365
179.34 | 14.2152 | 0.011785 | 0.021189 | 173.0848 | 187.3 | 0.1556 | 0.00089266 | 180.1924 | 7.1076 | 177.8232 | 1.0329 | 0.040743 | 1.0335 | 0.040767
179.36 | 12.9609 | 0.011785 | 0.020044 | 173.371 | 186.3319 | -0.1306 | -0.00074924 | 179.8514 | 6.4804 | 177.6913 | 1.031 | 0.037148 | 1.0316 | 0.03717
179.38 | 11.7066 | 0.011411 | 0.01897 | 174.9236 | 186.6302 | -0.6832 | -0.0039195 | 180.7769 | 5.8533 | 178.8258 | 1.0363 | 0.033553 | 1.0369 | 0.033573
179.4 | 9.7991 | 0.011411 | 0.01761 | 175.1642 | 184.9633 | -0.9238 | -0.0052998 | 180.0637 | 4.8995 | 178.4306 | 1.0322 | 0.028086 | 1.0328 | 0.028103
179.42 | 8.3096 | 0.011411 | 0.016536 | 175.5299 | 183.8395 | -1.2895 | -0.0073977 | 179.6847 | 4.1548 | 178.2998 | 1.03 | 0.023817 | 1.0306 | 0.023831
179.44 | 6.2453 | 0.010101 | 0.014961 | 175.5293 | 181.7746 | -1.2889 | -0.0073943 | 178.6519 | 3.1226 | 177.6111 | 1.0241 | 0.0179 | 1.0247 | 0.017911
179.46 | 4.1548 | 0.010101 | 0.013315 | 176.2362 | 180.391 | -1.9958 | -0.01145 | 178.3136 | 2.0774 | 177.6211 | 1.0222 | 0.011908 | 1.0228 | 0.011915
179.48 | 2.0905 | 0.0089788 | 0.01174 | 175.8709 | 177.9614 | -1.6305 | -0.009354 | 176.9161 | 1.0452 | 176.5677 | 1.0141 | 0.0059916 | 1.0147 | 0.0059952
179.5 | -0.026131 | 0.0089788 | 0.0098072 | 176.1345 | 176.1084 | -1.8941 | -0.010866 | 176.1214 | -0.013065 | 176.1258 | 1.0096 | -7.4895e-05 | 1.0102 | -7.494e-05
179.52 | -2.0905 | 0.0089788 | 0.0080175 | 176.3287 | 174.2382 | -2.0883 | -0.01198 | 175.2835 | -1.0452 | 175.6319 | 1.0048 | -0.0059916 | 1.0054 | -0.0059952
179.54 | -4.2332 | 0.0071082 | 0.0062279 | 177.0951 | 172.8619 | -1.8547 | -0.01064 | 174.9785 | -2.1166 | 175.684 | 1.003 | -0.012133 | 1.0036 | -0.01214
179.56 | -6.2975 | 0.0071082 | 0.0043667 | 176.9783 | 170.6808 | -1.7379 | -0.0099702 | 173.8295 | -3.1488 | 174.8791 | 0.99645 | -0.01805 | 0.99704 | -0.018061
179.58 | -8.2051 | 0.0057988 | 0.0025771 | 177.3906 | 169.1855 | -2.1502 | -0.012335 | 173.2881 | -4.1025 | 174.6556 | 0.99334 | -0.023517 | 0.99394 | -0.023531
179.6 | -10.0081 | 0.0057988 | 0.00093061 | 177.1467 | 167.1386 | -1.9063 | -0.010936 | 172.1426 | -5.0041 | 173.8107 | 0.98678 | -0.028685 | 0.98737 | -0.028702
179.62 | -11.7327 | 0.0057988 | -0.00064427 | 177.2133 | 165.4806 | -1.9729 | -0.011318 | 171.3469 | -5.8664 | 173.3024 | 0.98222 | -0.033628 | 0.9828 | -0.033648
179.64 | -12.987 | 0.0046764 | -0.002076 | 177.1529 | 164.1659 | -1.9125 | -0.010972 | 170.6594 | -6.4935 | 172.8239 | 0.97827 | -0.037223 | 0.97886 | -0.037245
179.66 | -14.1629 | 0.0046764 | -0.0032213 | 177.2342 | 163.0713 | -1.9938 | -0.011438 | 170.1527 | -7.0815 | 172.5132 | 0.97537 | -0.040593 | 0.97595 | -0.040618
179.68 | -15.3649 | 0.0046764 | -0.0043667 | 177.1147 | 161.7498 | -1.8743 | -0.010753 | 169.4322 | -7.6825 | 171.9931 | 0.97124 | -0.044038 | 0.97182 | -0.044065
179.7 | -15.9398 | 0.0035541 | -0.0052973 | 176.8992 | 160.9594 | -1.6588 | -0.0095164 | 168.9293 | -7.9699 | 171.5859 | 0.96836 | -0.045686 | 0.96894 | -0.045713
179.72 | -16.6192 | 0.0035541 | -0.0060132 | 176.6856 | 160.0664 | -1.4452 | -0.008291 | 168.376 | -8.3096 | 171.1459 | 0.96519 | -0.047633 | 0.96576 | -0.047662
179.74 | -16.6715 | 0.0029929 | -0.0064427 | 176.4693 | 159.7978 | -1.2289 | -0.0070501 | 168.1336 | -8.3357 | 170.9121 | 0.9638 | -0.047783 | 0.96437 | -0.047812
179.76 | -16.4102 | 0.0029929 | -0.0065858 | 176.0406 | 159.6304 | -0.8002 | -0.0045907 | 167.8355 | -8.2051 | 170.5705 | 0.96209 | -0.047034 | 0.96266 | -0.047062
179.78 | -16.3056 | 0.0029929 | -0.0065858 | 175.8481 | 159.5425 | -0.6077 | -0.0034863 | 167.6953 | -8.1528 | 170.4129 | 0.96128 | -0.046735 | 0.96186 | -0.046763
179.8 | -15.8614 | 0.0026188 | -0.0064427 | 175.777 | 159.9156 | -0.5366 | -0.0030784 | 167.8463 | -7.9307 | 170.4899 | 0.96215 | -0.045461 | 0.96273 | -0.045489
179.82 | -15.4433 | 0.0026188 | -0.0060847 | 175.6271 | 160.1838 | -0.3867 | -0.0022185 | 167.9054 | -7.7217 | 170.4793 | 0.96249 | -0.044263 | 0.96306 | -0.04429
179.84 | -14.7117 | 0.0029929 | -0.0053689 | 175.4371 | 160.7254 | -0.1967 | -0.0011284 | 168.0813 | -7.3558 | 170.5332 | 0.9635 | -0.042166 | 0.96407 | -0.042191
179.86 | -13.2745 | 0.0029929 | -0.0041519 | 174.951 | 161.6765 | 0.2894 | 0.0016603 | 168.3138 | -6.6372 | 170.5262 | 0.96483 | -0.038047 | 0.96541 | -0.03807
179.88 | -11.576 | 0.0029929 | -0.0027202 | 174.905 | 163.329 | 0.3354 | 0.0019242 | 169.117 | -5.788 | 171.0463 | 0.96943 | -0.033179 | 0.97001 | -0.033198
179.9 | -9.9036 | 0.0041153 | -0.0015033 | 173.7161 | 163.8125 | 0.5243 | 0.0030079 | 168.7643 | -4.9518 | 170.4149 | 0.96741 | -0.028385 | 0.96799 | -0.028402
179.92 | -8.2051 | 0.0041153 | -0.00028634 | 173.3431 | 165.138 | 0.8973 | 0.0051477 | 169.2406 | -4.1025 | 170.6081 | 0.97014 | -0.023517 | 0.97072 | -0.023531
179.94 | -6.3237 | 0.0041153 | 0.0011454 | 173.1693 | 166.8456 | 1.0711 | 0.0061448 | 170.0075 | -3.1618 | 171.0614 | 0.97454 | -0.018125 | 0.97512 | -0.018135
179.96 | -4.1025 | 0.0054247 | 0.002935 | 173.028 | 168.9255 | 1.2124 | 0.0069554 | 170.9767 | -2.0513 | 171.6605 | 0.98009 | -0.011759 | 0.98068 | -0.011766
179.98 | -2.1427 | 0.0054247 | 0.0045099 | 173.2372 | 171.0945 | 1.0032 | 0.0057553 | 172.1658 | -1.0714 | 172.523 | 0.98691 | -0.0061414 | 0.9875 | -0.0061451
180 | -0.026131 | 0.0067341 | 0.0062279 | 172.9836 | 172.9575 | 1.2568 | 0.0072101 | 172.9705 | -0.013065 | 172.9749 | 0.99152 | -7.4895e-05 | 0.99212 | -7.494e-05
180.02 | 2.1689 | 0.0067341 | 0.0080175 | 172.9285 | 175.0974 | 1.3119 | 0.0075262 | 174.0129 | 1.0844 | 173.6515 | 0.9975 | 0.0062163 | 0.9981 | 0.00622
180.04 | 4.4161 | 0.0067341 | 0.0098072 | 173.0107 | 177.4268 | 1.2297 | 0.0070547 | 175.2188 | 2.2081 | 174.4827 | 1.0044 | 0.012657 | 1.005 | 0.012665
180.06 | 6.3498 | 0.0084176 | 0.011525 | 171.9678 | 178.3176 | 1.2726 | 0.0073008 | 175.1427 | 3.1749 | 174.0844 | 1.004 | 0.0182 | 1.0046 | 0.01821
180.08 | 8.1528 | 0.0084176 | 0.013315 | 172.1779 | 180.3307 | 1.0625 | 0.0060955 | 176.2543 | 4.0764 | 174.8955 | 1.0103 | 0.023367 | 1.011 | 0.023381
180.1 | 10.1388 | 0.009727 | 0.015033 | 171.8942 | 182.033 | 1.3462 | 0.007723 | 176.9636 | 5.0694 | 175.2738 | 1.0144 | 0.029059 | 1.015 | 0.029077
180.12 | 11.7066 | 0.009727 | 0.016536 | 171.6071 | 183.3137 | 1.6333 | 0.0093701 | 177.4604 | 5.8533 | 175.5093 | 1.0173 | 0.033553 | 1.0179 | 0.033573
180.14 | 13.1961 | 0.009727 | 0.018039 | 171.9591 | 185.1552 | 1.2813 | 0.0073507 | 178.5571 | 6.598 | 176.3578 | 1.0235 | 0.037822 | 1.0242 | 0.037845
180.16 | 14.4765 | 0.011223 | 0.019256 | 172.2949 | 186.7714 | 0.9455 | 0.0054242 | 179.5331 | 7.2382 | 177.1204 | 1.0291 | 0.041492 | 1.0298 | 0.041517
180.18 | 15.4695 | 0.011223 | 0.020402 | 172.1387 | 187.6082 | 1.1017 | 0.0063203 | 179.8734 | 7.7347 | 177.2952 | 1.0311 | 0.044338 | 1.0317 | 0.044365
180.2 | 16.3318 | 0.011223 | 0.021404 | 172.2268 | 188.5586 | 1.0136 | 0.0058149 | 180.3927 | 8.1659 | 177.6707 | 1.0341 | 0.046809 | 1.0347 | 0.046838
180.22 | 16.9066 | 0.011972 | 0.022191 | 172.6053 | 189.5119 | 0.6351 | 0.0036435 | 181.0586 | 8.4533 | 178.2408 | 1.0379 | 0.048457 | 1.0385 | 0.048486
180.24 | 17.1941 | 0.011972 | 0.022692 | 172.7727 | 189.9668 | 0.4677 | 0.0026831 | 181.3697 | 8.597 | 178.5041 | 1.0397 | 0.049281 | 1.0403 | 0.049311
180.26 | 17.0634 | 0.012346 | 0.02305 | 172.857 | 189.9204 | 0.3834 | 0.0021995 | 181.3887 | 8.5317 | 178.5448 | 1.0398 | 0.048907 | 1.0404 | 0.048936
180.28 | 16.9589 | 0.012346 | 0.023265 | 173.0317 | 189.9906 | 0.2087 | 0.0011973 | 181.5112 | 8.4795 | 178.6847 | 1.0405 | 0.048607 | 1.0411 | 0.048636
180.3 | 16.7499 | 0.012346 | 0.02305 | 173.0778 | 189.8277 | 0.1626 | 0.00093282 | 181.4527 | 8.3749 | 178.6611 | 1.0401 | 0.048008 | 1.0408 | 0.048037
180.32 | 15.8092 | 0.012533 | 0.022335 | 174.5792 | 190.3884 | -0.3388 | -0.0019437 | 182.4838 | 7.9046 | 179.8489 | 1.0461 | 0.045312 | 1.0467 | 0.045339
180.34 | 14.4765 | 0.012533 | 0.021189 | 174.7857 | 189.2622 | -0.5453 | -0.0031283 | 182.0239 | 7.2382 | 179.6112 | 1.0434 | 0.041492 | 1.044 | 0.041517
180.36 | 13.3267 | 0.011972 | 0.02033 | 175.046 | 188.3727 | -0.8056 | -0.0046216 | 181.7094 | 6.6634 | 179.4882 | 1.0416 | 0.038197 | 1.0422 | 0.038219
180.38 | 11.6544 | 0.011972 | 0.019042 | 175.2152 | 186.8696 | -0.9748 | -0.0055923 | 181.0424 | 5.8272 | 179.1 | 1.0378 | 0.033403 | 1.0384 | 0.033423
180.4 | 10.0081 | 0.011972 | 0.017825 | 175.7234 | 185.7315 | -1.483 | -0.0085078 | 180.7275 | 5.0041 | 179.0594 | 1.036 | 0.028685 | 1.0366 | 0.028702
180.42 | 8.1528 | 0.010475 | 0.016465 | 175.6549 | 183.8077 | -1.4145 | -0.0081148 | 179.7313 | 4.0764 | 178.3725 | 1.0303 | 0.023367 | 1.0309 | 0.023381
180.44 | 6.1669 | 0.010475 | 0.015033 | 175.9672 | 182.1341 | -1.7268 | -0.0099065 | 179.0506 | 3.0834 | 178.0228 | 1.0264 | 0.017675 | 1.027 | 0.017686
180.46 | 4.2071 | 0.010475 | 0.01353 | 175.8338 | 180.0409 | -1.5934 | -0.0091412 | 177.9373 | 2.1035 | 177.2362 | 1.02 | 0.012058 | 1.0206 | 0.012065
180.48 | 2.0382 | 0.00954 | 0.01174 | 176.0676 | 178.1058 | -1.8272 | -0.010482 | 177.0867 | 1.0191 | 176.747 | 1.0151 | 0.0058418 | 1.0157 | 0.0058453
180.5 | -0.078393 | 0.00954 | 0.0099503 | 176.1418 | 176.0634 | -1.9014 | -0.010908 | 176.1026 | -0.039196 | 176.1157 | 1.0095 | -0.00022468 | 1.0101 | -0.00022482
180.52 | -2.2734 | 0.0078564 | 0.0081607 | 177.1749 | 174.9015 | -1.9345 | -0.011098 | 176.0382 | -1.1367 | 176.4171 | 1.0091 | -0.0065159 | 1.0097 | -0.0065198
180.54 | -4.4422 | 0.0078564 | 0.0062279 | 177.6858 | 173.2436 | -2.4454 | -0.014029 | 175.4647 | -2.2211 | 176.2051 | 1.0058 | -0.012732 | 1.0064 | -0.01274
180.56 | -6.3237 | 0.0078564 | 0.0045099 | 177.3445 | 171.0208 | -2.1041 | -0.012071 | 174.1827 | -3.1618 | 175.2366 | 0.99847 | -0.018125 | 0.99907 | -0.018135
180.58 | -8.4403 | 0.00636 | 0.0026486 | 177.2428 | 168.8025 | -2.0024 | -0.011488 | 173.0227 | -4.2201 | 174.4294 | 0.99182 | -0.024191 | 0.99242 | -0.024206
180.6 | -10.1388 | 0.00636 | 0.0010022 | 177.3972 | 167.2584 | -2.1568 | -0.012373 | 172.3278 | -5.0694 | 174.0176 | 0.98784 | -0.029059 | 0.98843 | -0.029077
180.62 | -11.6021 | 0.0046764 | -0.00057268 | 177.366 | 165.7639 | -2.1256 | -0.012194 | 171.565 | -5.801 | 173.4986 | 0.98347 | -0.033253 | 0.98405 | -0.033273
180.64 | -13.3006 | 0.0046764 | -0.002076 | 177.4929 | 164.1923 | -2.2525 | -0.012922 | 170.8426 | -6.6503 | 173.0594 | 0.97932 | -0.038122 | 0.97991 | -0.038144
180.66 | -14.5287 | 0.0046764 | -0.0032929 | 177.2899 | 162.7612 | -2.0495 | -0.011758 | 170.0255 | -7.2644 | 172.447 | 0.97464 | -0.041642 | 0.97523 | -0.041667
180.68 | -15.4695 | 0.003367 | -0.0043667 | 176.9825 | 161.513 | -1.7421 | -0.0099943 | 169.2478 | -7.7347 | 171.826 | 0.97018 | -0.044338 | 0.97076 | -0.044365
180.7 | -16.3056 | 0.003367 | -0.0053689 | 176.8302 | 160.5246 | -1.5898 | -0.0091205 | 168.6774 | -8.1528 | 171.395 | 0.96691 | -0.046735 | 0.96749 | -0.046763
180.72 | -16.776 | 0.003367 | -0.0060847 | 176.5132 | 159.7372 | -1.2728 | -0.0073019 | 168.1252 | -8.388 | 170.9212 | 0.96375 | -0.048083 | 0.96433 | -0.048112
180.74 | -17.1157 | 0.0029929 | -0.0065142 | 176.6162 | 159.5005 | -1.3758 | -0.0078928 | 168.0584 | -8.5578 | 170.911 | 0.96336 | -0.049056 | 0.96394 | -0.049086
180.76 | -16.8805 | 0.0029929 | -0.0066574 | 176.2395 | 159.359 | -0.9991 | -0.0057317 | 167.7992 | -8.4403 | 170.6127 | 0.96188 | -0.048382 | 0.96246 | -0.048411
180.78 | -16.6192 | 0.0026188 | -0.0066574 | 176.3129 | 159.6937 | -1.0725 | -0.0061528 | 168.0033 | -8.3096 | 170.7732 | 0.96305 | -0.047633 | 0.96363 | -0.047662
180.8 | -16.3318 | 0.0026188 | -0.0064427 | 175.9816 | 159.6498 | -0.7412 | -0.0042522 | 167.8157 | -8.1659 | 170.5377 | 0.96197 | -0.046809 | 0.96255 | -0.046838
180.82 | -15.8614 | 0.0026188 | -0.0061563 | 175.9089 | 160.0475 | -0.6685 | -0.0038351 | 167.9782 | -7.9307 | 170.6218 | 0.9629 | -0.045461 | 0.96348 | -0.045489
180.84 | -15.0252 | 0.0026188 | -0.0055121 | 175.6486 | 160.6234 | -0.4082 | -0.0023418 | 168.136 | -7.5126 | 170.6402 | 0.96381 | -0.043065 | 0.96439 | -0.043091
180.86 | -13.7187 | 0.0026188 | -0.0042951 | 175.0991 | 161.3804 | 0.1413 | 0.00081062 | 168.2398 | -6.8593 | 170.5262 | 0.9644 | -0.03932 | 0.96498 | -0.039344
180.88 | -11.8373 | 0.0035541 | -0.0027918 | 174.9066 | 163.0693 | 0.3338 | 0.001915 | 168.988 | -5.9186 | 170.9608 | 0.96869 | -0.033928 | 0.96927 | -0.033948
180.9 | -10.4001 | 0.0035541 | -0.0016465 | 174.8731 | 164.473 | 0.3673 | 0.0021072 | 169.6731 | -5.2 | 171.4064 | 0.97262 | -0.029808 | 0.9732 | -0.029826
180.92 | -8.4925 | 0.0035541 | -0.00028634 | 174.3125 | 165.82 | 0.9279 | 0.0053233 | 170.0662 | -4.2463 | 171.4817 | 0.97487 | -0.024341 | 0.97546 | -0.024356
180.94 | -6.5588 | 0.0052376 | 0.0010738 | 173.342 | 166.7832 | 0.8984 | 0.005154 | 170.0626 | -3.2794 | 171.1557 | 0.97485 | -0.018799 | 0.97544 | -0.01881
180.96 | -4.4161 | 0.0052376 | 0.0027918 | 173.1319 | 168.7158 | 1.1085 | 0.0063594 | 170.9238 | -2.2081 | 171.6599 | 0.97979 | -0.012657 | 0.98038 | -0.012665
180.98 | -2.404 | 0.0052376 | 0.0043667 | 173.2042 | 170.8002 | 1.0362 | 0.0059446 | 172.0022 | -1.202 | 172.4029 | 0.98597 | -0.0068904 | 0.98656 | -0.0068945
181 | -0.26131 | 0.0069211 | 0.0062279 | 173.5686 | 173.3073 | 0.6718 | 0.0038541 | 173.4379 | -0.13065 | 173.4815 | 0.9942 | -0.00074895 | 0.9948 | -0.0007494
181.02 | 1.8553 | 0.0069211 | 0.0078744 | 173.1459 | 175.0012 | 1.0945 | 0.006279 | 174.0735 | 0.92764 | 173.7643 | 0.99785 | 0.0053176 | 0.99844 | 0.0053207
181.04 | 3.9719 | 0.0078564 | 0.0097356 | 172.005 | 175.9769 | 1.2354 | 0.0070874 | 173.9909 | 1.9859 | 173.329 | 0.99737 | 0.011384 | 0.99797 | 0.011391
181.06 | 6.1669 | 0.0078564 | 0.011525 | 171.8814 | 178.0483 | 1.359 | 0.0077965 | 174.9648 | 3.0834 | 173.937 | 1.003 | 0.017675 | 1.0036 | 0.017686
181.08 | 8.0744 | 0.0078564 | 0.013172 | 172.0786 | 180.153 | 1.1618 | 0.0066651 | 176.1158 | 4.0372 | 174.7701 | 1.0096 | 0.023143 | 1.0102 | 0.023156
181.1 | 9.9036 | 0.0093529 | 0.01489 | 172.0835 | 181.9871 | 1.1569 | 0.006637 | 177.0353 | 4.9518 | 175.3847 | 1.0148 | 0.028385 | 1.0154 | 0.028402
181.12 | 11.4976 | 0.0093529 | 0.016465 | 171.7809 | 183.2785 | 1.4595 | 0.008373 | 177.5297 | 5.7488 | 175.6134 | 1.0177 | 0.032954 | 1.0183 | 0.032974
181.14 | 12.9348 | 0.010662 | 0.017896 | 172.0059 | 184.9407 | 1.2345 | 0.0070822 | 178.4733 | 6.4674 | 176.3175 | 1.0231 | 0.037073 | 1.0237 | 0.037095
181.16 | 14.372 | 0.010662 | 0.019113 | 171.9089 | 186.2809 | 1.3315 | 0.0076387 | 179.0949 | 7.186 | 176.6996 | 1.0266 | 0.041192 | 1.0272 | 0.041217
181.18 | 15.2604 | 0.010662 | 0.02033 | 172.3224 | 187.5828 | 0.918 | 0.0052665 | 179.9526 | 7.6302 | 177.4092 | 1.0315 | 0.043739 | 1.0322 | 0.043765
181.2 | 16.1227 | 0.011411 | 0.021261 | 172.4877 | 188.6104 | 0.7527 | 0.0043182 | 180.5491 | 8.0614 | 177.8619 | 1.035 | 0.04621 | 1.0356 | 0.046238
181.22 | 16.8283 | 0.011411 | 0.022048 | 172.5753 | 189.4036 | 0.6651 | 0.0038156 | 180.9894 | 8.4141 | 178.1847 | 1.0375 | 0.048232 | 1.0381 | 0.048261
181.24 | 17.168 | 0.011411 | 0.022621 | 172.3934 | 189.5614 | 0.847 | 0.0048592 | 180.9774 | 8.584 | 178.1161 | 1.0374 | 0.049206 | 1.038 | 0.049236
181.26 | 17.168 | 0.011972 | 0.022979 | 172.6558 | 189.8238 | 0.5846 | 0.0033538 | 181.2398 | 8.584 | 178.3785 | 1.0389 | 0.049206 | 1.0395 | 0.049236
181.28 | 17.1418 | 0.011972 | 0.023194 | 172.854 | 189.9958 | 0.3864 | 0.0022167 | 181.4249 | 8.5709 | 178.5679 | 1.04 | 0.049131 | 1.0406 | 0.049161
181.3 | 16.6453 | 0.012159 | 0.022979 | 173.1984 | 189.8437 | 0.042 | 0.00024095 | 181.5211 | 8.3227 | 178.7468 | 1.0405 | 0.047708 | 1.0412 | 0.047737
181.32 | 15.8614 | 0.012159 | 0.022335 | 173.554 | 189.4154 | -0.3136 | -0.0017991 | 181.4847 | 7.9307 | 178.8411 | 1.0403 | 0.045461 | 1.041 | 0.045489
181.34 | 14.6333 | 0.012159 | 0.021261 | 173.6307 | 188.264 | -0.3903 | -0.0022391 | 180.9473 | 7.3166 | 178.5085 | 1.0372 | 0.041941 | 1.0379 | 0.041966
181.36 | 13.5096 | 0.011972 | 0.020187 | 174.8494 | 188.359 | -0.609 | -0.0034938 | 181.6042 | 6.7548 | 179.3526 | 1.041 | 0.038721 | 1.0416 | 0.038744
181.38 | 11.9941 | 0.011972 | 0.01897 | 175.1544 | 187.1485 | -0.914 | -0.0052435 | 181.1514 | 5.997 | 179.1524 | 1.0384 | 0.034377 | 1.039 | 0.034397
181.4 | 10.4785 | 0.010662 | 0.017825 | 175.4343 | 185.9128 | -1.1939 | -0.0068493 | 180.6735 | 5.2392 | 178.9271 | 1.0357 | 0.030033 | 1.0363 | 0.030051
181.42 | 8.4403 | 0.010662 | 0.016393 | 175.5929 | 184.0332 | -1.3525 | -0.0077592 | 179.813 | 4.2201 | 178.4063 | 1.0307 | 0.024191 | 1.0314 | 0.024206
181.44 | 6.794 | 0.010662 | 0.015104 | 175.569 | 182.363 | -1.3286 | -0.007622 | 178.966 | 3.397 | 177.8337 | 1.0259 | 0.019473 | 1.0265 | 0.019484
181.46 | 4.5729 | 0.00954 | 0.013315 | 176.0088 | 180.5817 | -1.7684 | -0.010145 | 178.2952 | 2.2864 | 177.5331 | 1.022 | 0.013107 | 1.0227 | 0.013115
181.48 | 2.6131 | 0.00954 | 0.01174 | 176.0762 | 178.6893 | -1.8358 | -0.010532 | 177.3827 | 1.3065 | 176.9472 | 1.0168 | 0.0074895 | 1.0174 | 0.007494
181.5 | 0.44422 | 0.00954 | 0.0099503 | 176.1736 | 176.6178 | -1.9332 | -0.011091 | 176.3957 | 0.22211 | 176.3217 | 1.0112 | 0.0012732 | 1.0118 | 0.001274
181.52 | -1.7769 | 0.0076694 | 0.0080175 | 175.7527 | 173.9758 | -1.5123 | -0.0086759 | 174.8643 | -0.88845 | 175.1604 | 1.0024 | -0.0050929 | 1.003 | -0.0050959
181.54 | -3.9196 | 0.0076694 | 0.0062279 | 175.9924 | 172.0728 | -1.752 | -0.010051 | 174.0326 | -1.9598 | 174.6859 | 0.99761 | -0.011234 | 0.99821 | -0.011241
181.56 | -5.8533 | 0.006547 | 0.0044383 | 176.9398 | 171.0865 | -1.6994 | -0.0097493 | 174.0131 | -2.9267 | 174.9887 | 0.9975 | -0.016777 | 0.9981 | -0.016787
181.58 | -7.7086 | 0.006547 | 0.0026486 | 176.9962 | 169.2876 | -1.7558 | -0.010073 | 173.1419 | -3.8543 | 174.4267 | 0.9925 | -0.022094 | 0.9931 | -0.022107
181.6 | -9.7729 | 0.006547 | 0.00085902 | 177.1129 | 167.34 | -1.8725 | -0.010742 | 172.2264 | -4.8865 | 173.8553 | 0.98726 | -0.028011 | 0.98785 | -0.028028
181.62 | -11.1579 | 0.0048635 | -0.0005011 | 176.9598 | 165.8019 | -1.7194 | -0.009864 | 171.3809 | -5.5789 | 173.2405 | 0.98241 | -0.03198 | 0.983 | -0.031999
181.64 | -12.778 | 0.0048635 | -0.002076 | 177.2049 | 164.4269 | -1.9645 | -0.01127 | 170.8159 | -6.389 | 172.9456 | 0.97917 | -0.036624 | 0.97976 | -0.036646
181.66 | -14.2152 | 0.0048635 | -0.0034361 | 177.0744 | 162.8592 | -1.834 | -0.010521 | 169.9668 | -7.1076 | 172.336 | 0.9743 | -0.040743 | 0.97489 | -0.040767
181.68 | -15.2081 | 0.0037412 | -0.0044383 | 176.7485 | 161.5404 | -1.5081 | -0.0086518 | 169.1444 | -7.6041 | 171.6791 | 0.96959 | -0.043589 | 0.97017 | -0.043615
181.7 | -16.0966 | 0.0037412 | -0.0053689 | 176.827 | 160.7304 | -1.5866 | -0.0091022 | 168.7787 | -8.0483 | 171.4615 | 0.96749 | -0.046135 | 0.96807 | -0.046163
181.72 | -16.6453 | 0.0028059 | -0.0060847 | 176.3707 | 159.7254 | -1.1303 | -0.0064844 | 168.048 | -8.3227 | 170.8223 | 0.96331 | -0.047708 | 0.96388 | -0.047737
181.74 | -16.8805 | 0.0028059 | -0.0065142 | 176.4496 | 159.5691 | -1.2092 | -0.0069371 | 168.0093 | -8.4403 | 170.8228 | 0.96308 | -0.048382 | 0.96366 | -0.048411
181.76 | -16.776 | 0.0028059 | -0.0066574 | 176.3852 | 159.6092 | -1.1448 | -0.0065676 | 167.9972 | -8.388 | 170.7932 | 0.96301 | -0.048083 | 0.96359 | -0.048112
181.78 | -16.4624 | 0.0024318 | -0.0066574 | 176.1458 | 159.6834 | -0.9054 | -0.0051942 | 167.9146 | -8.2312 | 170.6583 | 0.96254 | -0.047184 | 0.96312 | -0.047212
181.8 | -16.2272 | 0.0024318 | -0.0064427 | 175.7331 | 159.5059 | -0.4927 | -0.0028266 | 167.6195 | -8.1136 | 170.324 | 0.96085 | -0.04651 | 0.96142 | -0.046538
181.82 | -15.7046 | 0.0024318 | -0.0061563 | 175.8439 | 160.1393 | -0.6035 | -0.0034622 | 167.9916 | -7.8523 | 170.609 | 0.96298 | -0.045012 | 0.96356 | -0.045039
181.84 | -15.2081 | 0.0024318 | -0.0055121 | 175.5222 | 160.3141 | -0.2818 | -0.0016167 | 167.9181 | -7.6041 | 170.4528 | 0.96256 | -0.043589 | 0.96314 | -0.043615
181.86 | -13.7709 | 0.0024318 | -0.0042235 | 175.2753 | 161.5044 | -0.0349 | -0.00020022 | 168.3898 | -6.8855 | 170.685 | 0.96526 | -0.03947 | 0.96584 | -0.039493
181.88 | -11.9941 | 0.00318 | -0.0028634 | 173.6102 | 161.6161 | 0.6302 | 0.0036154 | 167.6132 | -5.997 | 169.6122 | 0.96081 | -0.034377 | 0.96139 | -0.034397
181.9 | -10.4262 | 0.00318 | -0.0016465 | 173.4797 | 163.0535 | 0.7607 | 0.0043641 | 168.2666 | -5.2131 | 170.0043 | 0.96456 | -0.029883 | 0.96514 | -0.029901
181.92 | -8.6232 | 0.00318 | -0.00028634 | 173.0706 | 164.4474 | 1.1698 | 0.006711 | 168.759 | -4.3116 | 170.1962 | 0.96738 | -0.024715 | 0.96796 | -0.02473
181.94 | -6.7156 | 0.0043023 | 0.0010738 | 173.1963 | 166.4807 | 1.0441 | 0.0059899 | 169.8385 | -3.3578 | 170.9578 | 0.97357 | -0.019248 | 0.97415 | -0.01926
181.96 | -4.5206 | 0.0043023 | 0.0026486 | 173.1472 | 168.6266 | 1.0932 | 0.0062716 | 170.8869 | -2.2603 | 171.6403 | 0.97958 | -0.012957 | 0.98017 | -0.012965
181.98 | -2.5086 | 0.0061729 | 0.0043667 | 172.815 | 170.3064 | 1.4254 | 0.0081774 | 171.5607 | -1.2543 | 171.9788 | 0.98344 | -0.0071899 | 0.98403 | -0.0071942
182 | -0.36583 | 0.0061729 | 0.0061563 | 172.5176 | 172.1518 | 1.7228 | 0.0098835 | 172.3347 | -0.18292 | 172.3957 | 0.98788 | -0.0010485 | 0.98847 | -0.0010492
182.02 | 1.803 | 0.0061729 | 0.007946 | 172.5151 | 174.3181 | 1.7253 | 0.0098979 | 173.4166 | 0.90151 | 173.1161 | 0.99408 | 0.0051678 | 0.99468 | 0.0051709
182.04 | 3.8674 | 0.0074823 | 0.009664 | 171.4323 | 175.2997 | 1.8081 | 0.010373 | 173.366 | 1.9337 | 172.7214 | 0.99379 | 0.011084 | 0.99439 | 0.011091
182.06 | 5.6965 | 0.0074823 | 0.011454 | 171.8856 | 177.5821 | 1.3548 | 0.0077724 | 174.7339 | 2.8483 | 173.7844 | 1.0016 | 0.016327 | 1.0022 | 0.016337
182.08 | 7.7609 | 0.0091658 | 0.013172 | 171.828 | 179.5889 | 1.4124 | 0.0081028 | 175.7084 | 3.8804 | 174.415 | 1.0072 | 0.022244 | 1.0078 | 0.022257
182.1 | 9.6161 | 0.0091658 | 0.014818 | 171.7068 | 181.3229 | 1.5336 | 0.0087981 | 176.5149 | 4.8081 | 174.9122 | 1.0118 | 0.027561 | 1.0124 | 0.027578
182.12 | 11.4453 | 0.0091658 | 0.016465 | 172.0408 | 183.4861 | 1.1996 | 0.006882 | 177.7635 | 5.7227 | 175.8559 | 1.019 | 0.032804 | 1.0196 | 0.032824
182.14 | 12.7257 | 0.010288 | 0.017753 | 171.8379 | 184.5636 | 1.4025 | 0.008046 | 178.2008 | 6.3629 | 176.0798 | 1.0215 | 0.036474 | 1.0221 | 0.036496
182.16 | 14.0845 | 0.010288 | 0.019185 | 172.3089 | 186.3934 | 0.9315 | 0.0053439 | 179.3512 | 7.0423 | 177.0037 | 1.0281 | 0.040368 | 1.0287 | 0.040393
182.18 | 14.973 | 0.010288 | 0.020187 | 172.4871 | 187.4601 | 0.7533 | 0.0043216 | 179.9736 | 7.4865 | 177.4781 | 1.0317 | 0.042915 | 1.0323 | 0.042941
182.2 | 15.9659 | 0.011223 | 0.021189 | 172.3954 | 188.3613 | 0.845 | 0.0048477 | 180.3784 | 7.983 | 177.7174 | 1.034 | 0.045761 | 1.0346 | 0.045788
182.22 | 16.4363 | 0.011223 | 0.021977 | 172.4829 | 188.9192 | 0.7575 | 0.0043457 | 180.701 | 8.2181 | 177.9617 | 1.0358 | 0.047109 | 1.0365 | 0.047137
182.24 | 16.8544 | 0.011785 | 0.022621 | 172.5668 | 189.4212 | 0.6736 | 0.0038644 | 180.994 | 8.4272 | 178.1849 | 1.0375 | 0.048307 | 1.0381 | 0.048336
182.26 | 16.9066 | 0.011785 | 0.022979 | 172.6263 | 189.5329 | 0.6141 | 0.003523 | 181.0796 | 8.4533 | 178.2618 | 1.038 | 0.048457 | 1.0386 | 0.048486
182.28 | 16.8544 | 0.011785 | 0.023122 | 172.9809 | 189.8353 | 0.2595 | 0.0014887 | 181.4081 | 8.4272 | 178.599 | 1.0399 | 0.048307 | 1.0405 | 0.048336
182.3 | 16.3056 | 0.011972 | 0.022907 | 172.7769 | 189.0825 | 0.4635 | 0.0026591 | 180.9297 | 8.1528 | 178.2121 | 1.0371 | 0.046735 | 1.0378 | 0.046763
182.32 | 15.574 | 0.011972 | 0.022263 | 173.4092 | 188.9832 | -0.1688 | -0.00096839 | 181.1962 | 7.787 | 178.6005 | 1.0387 | 0.044638 | 1.0393 | 0.044664
182.34 | 14.4242 | 0.011972 | 0.021189 | 173.4248 | 187.849 | -0.1844 | -0.0010579 | 180.6369 | 7.2121 | 178.2329 | 1.0355 | 0.041342 | 1.0361 | 0.041367
182.36 | 13.1438 | 0.011598 | 0.020044 | 174.7331 | 187.8769 | -0.4927 | -0.0028266 | 181.305 | 6.5719 | 179.1144 | 1.0393 | 0.037672 | 1.0399 | 0.037695
182.38 | 11.8111 | 0.011598 | 0.01897 | 175.0693 | 186.8804 | -0.8289 | -0.0047553 | 180.9749 | 5.9056 | 179.0063 | 1.0374 | 0.033853 | 1.038 | 0.033873
182.4 | 10.0342 | 0.010662 | 0.01761 | 175.1385 | 185.1727 | -0.8981 | -0.0051523 | 180.1556 | 5.0171 | 178.4832 | 1.0327 | 0.02876 | 1.0333 | 0.028777
182.42 | 8.2573 | 0.010662 | 0.016321 | 175.2635 | 183.5208 | -1.0231 | -0.0058694 | 179.3922 | 4.1287 | 178.0159 | 1.0283 | 0.023667 | 1.0289 | 0.023681
182.44 | 6.5588 | 0.010662 | 0.014961 | 175.207 | 181.7658 | -0.9666 | -0.0055453 | 178.4864 | 3.2794 | 177.3933 | 1.0231 | 0.018799 | 1.0238 | 0.01881
182.46 | 4.5468 | 0.0091658 | 0.013386 | 175.4266 | 179.9734 | -1.1862 | -0.0068051 | 177.7 | 2.2734 | 176.9422 | 1.0186 | 0.013032 | 1.0192 | 0.01304
182.48 | 2.5086 | 0.0091658 | 0.011597 | 175.5263 | 178.0349 | -1.2859 | -0.0073771 | 176.7806 | 1.2543 | 176.3625 | 1.0134 | 0.0071899 | 1.014 | 0.0071942
182.5 | 0.23518 | 0.0080435 | 0.0098072 | 176.6995 | 176.9347 | -1.4591 | -0.0083707 | 176.8171 | 0.11759 | 176.7779 | 1.0136 | 0.00067406 | 1.0142 | 0.00067446
182.52 | -1.7508 | 0.0080435 | 0.0081607 | 176.7792 | 175.0284 | -1.5388 | -0.0088279 | 175.9038 | -0.87538 | 176.1956 | 1.0083 | -0.005018 | 1.0089 | -0.005021
182.54 | -3.998 | 0.0080435 | 0.0061563 | 177.0099 | 173.0119 | -1.7695 | -0.010151 | 175.0109 | -1.999 | 175.6772 | 1.0032 | -0.011459 | 1.0038 | -0.011466
182.56 | -6.0362 | 0.0061729 | 0.0042951 | 176.6585 | 170.6223 | -1.4181 | -0.0081355 | 173.6404 | -3.0181 | 174.6464 | 0.99536 | -0.017301 | 0.99596 | -0.017311
182.58 | -7.8393 | 0.0061729 | 0.0026486 | 176.7664 | 168.9271 | -1.526 | -0.0087545 | 172.8468 | -3.9196 | 174.1533 | 0.99081 | -0.022469 | 0.99141 | -0.022482
182.6 | -9.6161 | 0.0061729 | 0.00085902 | 176.6114 | 166.9953 | -1.371 | -0.0078653 | 171.8033 | -4.8081 | 173.406 | 0.98483 | -0.027561 | 0.98542 | -0.027578
182.62 | -11.3669 | 0.0048635 | -0.00071585 | 176.5732 | 165.2063 | -1.3328 | -0.0076461 | 170.8897 | -5.6835 | 172.7842 | 0.97959 | -0.032579 | 0.98018 | -0.032599
182.64 | -12.5689 | 0.0048635 | -0.0021476 | 176.4741 | 163.9052 | -1.2337 | -0.0070776 | 170.1896 | -6.2845 | 172.2845 | 0.97558 | -0.036025 | 0.97617 | -0.036046
182.66 | -13.98 | 0.0037412 | -0.0034361 | 176.5819 | 162.6019 | -1.3415 | -0.0076961 | 169.5919 | -6.99 | 171.9219 | 0.97215 | -0.040069 | 0.97274 | -0.040093
182.68 | -14.8684 | 0.0037412 | -0.0045099 | 176.6627 | 161.7943 | -1.4223 | -0.0081596 | 169.2285 | -7.4342 | 171.7066 | 0.97007 | -0.042615 | 0.97065 | -0.042641
182.7 | -15.783 | 0.0037412 | -0.0054405 | 176.1576 | 160.3746 | -0.9172 | -0.0052619 | 168.2661 | -7.8915 | 170.8966 | 0.96456 | -0.045237 | 0.96513 | -0.045264
182.72 | -16.2272 | 0.0028059 | -0.0059416 | 176.1072 | 159.88 | -0.8668 | -0.0049727 | 167.9936 | -8.1136 | 170.6981 | 0.96299 | -0.04651 | 0.96357 | -0.046538
182.74 | -16.5408 | 0.0028059 | -0.0065142 | 175.931 | 159.3902 | -0.6906 | -0.0039619 | 167.6606 | -8.2704 | 170.4174 | 0.96108 | -0.047409 | 0.96166 | -0.047437
182.76 | -16.4624 | 0.0024318 | -0.0066574 | 175.8678 | 159.4054 | -0.6274 | -0.0035993 | 167.6366 | -8.2312 | 170.3803 | 0.96095 | -0.047184 | 0.96152 | -0.047212
182.78 | -16.1489 | 0.0024318 | -0.006729 | 175.7955 | 159.6466 | -0.5551 | -0.0031846 | 167.7211 | -8.0744 | 170.4125 | 0.96143 | -0.046285 | 0.96201 | -0.046313
182.8 | -15.8614 | 0.0024318 | -0.0065142 | 175.6932 | 159.8318 | -0.4528 | -0.0025977 | 167.7625 | -7.9307 | 170.4061 | 0.96167 | -0.045461 | 0.96224 | -0.045489
182.82 | -15.3911 | 0.0022447 | -0.0061563 | 175.4955 | 160.1044 | -0.2551 | -0.0014635 | 167.8 | -7.6955 | 170.3651 | 0.96188 | -0.044113 | 0.96246 | -0.04414
182.84 | -14.5549 | 0.0022447 | -0.0054405 | 175.2018 | 160.6469 | 0.0386 | 0.00022144 | 167.9244 | -7.2774 | 170.3502 | 0.9626 | -0.041717 | 0.96317 | -0.041742
182.86 | -13.2222 | 0.0022447 | -0.0042235 | 174.9919 | 161.7697 | 0.2485 | 0.0014256 | 168.3808 | -6.6111 | 170.5845 | 0.96521 | -0.037897 | 0.96579 | -0.03792
182.88 | -11.5237 | 0.00318 | -0.0027918 | 173.5068 | 161.9831 | 0.7336 | 0.0042086 | 167.745 | -5.7618 | 169.6656 | 0.96157 | -0.033029 | 0.96214 | -0.033049
182.9 | -10.0081 | 0.00318 | -0.0016465 | 173.3047 | 163.2966 | 0.9357 | 0.005368 | 168.3006 | -5.0041 | 169.9687 | 0.96475 | -0.028685 | 0.96533 | -0.028702
182.92 | -8.2312 | 0.0044894 | -0.00028634 | 172.9623 | 164.7311 | 1.2781 | 0.0073323 | 168.8467 | -4.1156 | 170.2186 | 0.96788 | -0.023592 | 0.96846 | -0.023606
182.94 | -6.2453 | 0.0044894 | 0.0012169 | 172.9167 | 166.6714 | 1.3237 | 0.0075939 | 169.7941 | -3.1226 | 170.8349 | 0.97331 | -0.0179 | 0.9739 | -0.017911
182.96 | -4.0764 | 0.0044894 | 0.0027918 | 172.815 | 168.7386 | 1.4254 | 0.0081774 | 170.7768 | -2.0382 | 171.4562 | 0.97895 | -0.011684 | 0.97953 | -0.011691
182.98 | -2.0382 | 0.0057988 | 0.0044383 | 172.746 | 170.7078 | 1.4944 | 0.0085732 | 171.7269 | -1.0191 | 172.0666 | 0.98439 | -0.0058418 | 0.98498 | -0.0058453
183 | 0.078393 | 0.0057988 | 0.0061563 | 172.725 | 172.8034 | 1.5154 | 0.0086937 | 172.7642 | 0.039196 | 172.7511 | 0.99034 | 0.00022468 | 0.99093 | 0.00022482
183.02 | 2.195 | 0.0071082 | 0.0080175 | 171.6755 | 173.8705 | 1.5649 | 0.0089777 | 172.773 | 1.0975 | 172.4072 | 0.99039 | 0.0062912 | 0.99098 | 0.006295
183.04 | 4.2332 | 0.0071082 | 0.009664 | 171.7931 | 176.0263 | 1.4473 | 0.008303 | 173.9097 | 2.1166 | 173.2042 | 0.99691 | 0.012133 | 0.9975 | 0.01214
183.06 | 6.2453 | 0.0071082 | 0.011597 | 171.5814 | 177.8267 | 1.659 | 0.0095175 | 174.704 | 3.1226 | 173.6632 | 1.0015 | 0.0179 | 1.0021 | 0.017911
183.08 | 8.2051 | 0.0087917 | 0.013315 | 171.6561 | 179.8612 | 1.5843 | 0.009089 | 175.7586 | 4.1025 | 174.3911 | 1.0075 | 0.023517 | 1.0081 | 0.023531
183.1 | 9.8513 | 0.0087917 | 0.01489 | 172.1729 | 182.0242 | 1.0675 | 0.0061241 | 177.0986 | 4.9257 | 175.4567 | 1.0152 | 0.028235 | 1.0158 | 0.028252
183.12 | 11.576 | 0.0087917 | 0.016393 | 171.7624 | 183.3384 | 1.478 | 0.0084791 | 177.5504 | 5.788 | 175.6211 | 1.0178 | 0.033179 | 1.0184 | 0.033198
183.14 | 13.0654 | 0.0099141 | 0.017896 | 171.6651 | 184.7305 | 1.5753 | 0.0090373 | 178.1978 | 6.5327 | 176.0202 | 1.0215 | 0.037448 | 1.0221 | 0.03747
183.16 | 14.0584 | 0.0099141 | 0.019113 | 171.7973 | 185.8557 | 1.4431 | 0.0082789 | 178.8265 | 7.0292 | 176.4834 | 1.0251 | 0.040294 | 1.0257 | 0.040318
183.18 | 15.2865 | 0.011036 | 0.020187 | 172.1472 | 187.4337 | 1.0932 | 0.0062716 | 179.7905 | 7.6433 | 177.2427 | 1.0306 | 0.043814 | 1.0312 | 0.04384
183.2 | 16.0966 | 0.011036 | 0.021261 | 172.3713 | 188.4679 | 0.8691 | 0.0049859 | 180.4196 | 8.0483 | 177.7368 | 1.0342 | 0.046135 | 1.0348 | 0.046163
183.22 | 16.4886 | 0.011036 | 0.022048 | 172.2214 | 188.71 | 1.019 | 0.0058459 | 180.4657 | 8.2443 | 177.7176 | 1.0345 | 0.047259 | 1.0351 | 0.047287
183.24 | 16.8021 | 0.011598 | 0.022621 | 172.8273 | 189.6294 | 0.4131 | 0.0023699 | 181.2284 | 8.4011 | 178.428 | 1.0389 | 0.048158 | 1.0395 | 0.048186
183.26 | 16.8283 | 0.011598 | 0.022907 | 172.3964 | 189.2247 | 0.844 | 0.0048419 | 180.8105 | 8.4141 | 178.0058 | 1.0365 | 0.048232 | 1.0371 | 0.048261
183.28 | 16.7499 | 0.011785 | 0.023122 | 172.9785 | 189.7284 | 0.2619 | 0.0015025 | 181.3534 | 8.3749 | 178.5618 | 1.0396 | 0.048008 | 1.0402 | 0.048037
183.3 | 16.2534 | 0.011785 | 0.022979 | 173.0824 | 189.3358 | 0.158 | 0.00090643 | 181.2091 | 8.1267 | 178.5002 | 1.0387 | 0.046585 | 1.0394 | 0.046613
183.32 | 15.4956 | 0.011785 | 0.022191 | 172.9667 | 188.4623 | 0.2737 | 0.0015702 | 180.7145 | 7.7478 | 178.1319 | 1.0359 | 0.044413 | 1.0365 | 0.044439
183.34 | 14.2936 | 0.011598 | 0.021189 | 173.1916 | 187.4852 | 0.0488 | 0.00027996 | 180.3384 | 7.1468 | 177.9561 | 1.0338 | 0.040968 | 1.0344 | 0.040992
183.36 | 12.9348 | 0.011598 | 0.020115 | 173.6559 | 186.5907 | -0.4155 | -0.0023837 | 180.1233 | 6.4674 | 177.9675 | 1.0325 | 0.037073 | 1.0331 | 0.037095
183.38 | 11.4192 | 0.011598 | 0.01897 | 173.6656 | 185.0848 | -0.4252 | -0.0024393 | 179.3752 | 5.7096 | 177.472 | 1.0282 | 0.032729 | 1.0289 | 0.032749
183.4 | 9.9036 | 0.010849 | 0.017682 | 174.7746 | 184.6782 | -0.5342 | -0.0030647 | 179.7264 | 4.9518 | 178.0758 | 1.0302 | 0.028385 | 1.0309 | 0.028402
183.42 | 8.2051 | 0.010849 | 0.016536 | 175.5592 | 183.7643 | -1.3188 | -0.0075658 | 179.6617 | 4.1025 | 178.2942 | 1.0299 | 0.023517 | 1.0305 | 0.023531
183.44 | 6.1669 | 0.0093529 | 0.014961 | 175.4772 | 181.6441 | -1.2368 | -0.0070954 | 178.5606 | 3.0834 | 177.5328 | 1.0236 | 0.017675 | 1.0242 | 0.017686
183.46 | 4.0503 | 0.0093529 | 0.013315 | 175.6684 | 179.7187 | -1.428 | -0.0081923 | 177.6935 | 2.0251 | 177.0185 | 1.0186 | 0.011609 | 1.0192 | 0.011616
183.48 | 1.9337 | 0.0093529 | 0.011597 | 175.7571 | 177.6908 | -1.5167 | -0.0087012 | 176.7239 | 0.96684 | 176.4017 | 1.013 | 0.0055422 | 1.0136 | 0.0055456
183.5 | -0.052262 | 0.0084176 | 0.0099503 | 175.8135 | 175.7612 | -1.5731 | -0.0090247 | 175.7874 | -0.026131 | 175.7961 | 1.0077 | -0.00014979 | 1.0083 | -0.00014988
183.52 | -2.3256 | 0.0084176 | 0.0080175 | 176.2753 | 173.9497 | -2.0349 | -0.011674 | 175.1125 | -1.1628 | 175.5001 | 1.0038 | -0.0066657 | 1.0044 | -0.0066697
183.54 | -4.3638 | 0.0067341 | 0.0061563 | 177.118 | 172.7542 | -1.8776 | -0.010772 | 174.9361 | -2.1819 | 175.6634 | 1.0028 | -0.012507 | 1.0034 | -0.012515
183.56 | -6.3498 | 0.0067341 | 0.0044383 | 177.1039 | 170.7541 | -1.8635 | -0.010691 | 173.929 | -3.1749 | 174.9873 | 0.99702 | -0.0182 | 0.99761 | -0.01821
183.58 | -8.2835 | 0.0067341 | 0.0025771 | 177.0395 | 168.756 | -1.7991 | -0.010321 | 172.8978 | -4.1417 | 174.2783 | 0.99111 | -0.023742 | 0.9917 | -0.023756
183.6 | -10.191 | 0.0050506 | 0.0010022 | 177.4365 | 167.2455 | -2.1961 | -0.012599 | 172.341 | -5.0955 | 174.0395 | 0.98791 | -0.029209 | 0.98851 | -0.029227
183.62 | -11.7327 | 0.0050506 | -0.00064427 | 177.1113 | 165.3786 | -1.8709 | -0.010733 | 171.2449 | -5.8664 | 173.2004 | 0.98163 | -0.033628 | 0.98222 | -0.033648
183.64 | -13.3006 | 0.0050506 | -0.0021476 | 176.9353 | 163.6347 | -1.6949 | -0.0097235 | 170.285 | -6.6503 | 172.5018 | 0.97613 | -0.038122 | 0.97671 | -0.038144
183.66 | -14.3981 | 0.0039282 | -0.0032929 | 176.9604 | 162.5623 | -1.72 | -0.0098675 | 169.7614 | -7.199 | 172.161 | 0.97313 | -0.041267 | 0.97371 | -0.041292
183.68 | -15.4695 | 0.0039282 | -0.0044383 | 177.0873 | 161.6178 | -1.8469 | -0.010595 | 169.3526 | -7.7347 | 171.9308 | 0.97078 | -0.044338 | 0.97137 | -0.044365
183.7 | -16.3318 | 0.0029929 | -0.0053689 | 176.5018 | 160.17 | -1.2614 | -0.0072365 | 168.3359 | -8.1659 | 171.0579 | 0.96496 | -0.046809 | 0.96553 | -0.046838
183.72 | -16.8283 | 0.0029929 | -0.0060847 | 176.5997 | 159.7714 | -1.3593 | -0.0077982 | 168.1856 | -8.4141 | 170.9903 | 0.96409 | -0.048232 | 0.96467 | -0.048261
183.74 | -17.1157 | 0.0029929 | -0.0065142 | 176.3904 | 159.2747 | -1.15 | -0.0065974 | 167.8326 | -8.5578 | 170.6852 | 0.96207 | -0.049056 | 0.96265 | -0.049086
183.76 | -16.8544 | 0.0024318 | -0.0066574 | 176.2224 | 159.368 | -0.982 | -0.0056336 | 167.7952 | -8.4272 | 170.6043 | 0.96186 | -0.048307 | 0.96243 | -0.048336
183.78 | -16.4363 | 0.0024318 | -0.0066574 | 175.543 | 159.1067 | -0.3026 | -0.001736 | 167.3249 | -8.2181 | 170.0642 | 0.95916 | -0.047109 | 0.95973 | -0.047137
183.8 | -16.1489 | 0.0024318 | -0.0065142 | 175.58 | 159.4311 | -0.3396 | -0.0019483 | 167.5056 | -8.0744 | 170.197 | 0.9602 | -0.046285 | 0.96077 | -0.046313
183.82 | -15.8614 | 0.0020576 | -0.0062995 | 175.5229 | 159.6615 | -0.2825 | -0.0016207 | 167.5922 | -7.9307 | 170.2358 | 0.96069 | -0.045461 | 0.96127 | -0.045489
183.84 | -15.0252 | 0.0020576 | -0.0055836 | 175.4777 | 160.4525 | -0.2373 | -0.0013614 | 167.9651 | -7.5126 | 170.4693 | 0.96283 | -0.043065 | 0.96341 | -0.043091
183.86 | -13.7709 | 0.0028059 | -0.0042951 | 173.7236 | 159.9527 | 0.5168 | 0.0029648 | 166.8381 | -6.8855 | 169.1333 | 0.95637 | -0.03947 | 0.95694 | -0.039493
183.88 | -11.9157 | 0.0028059 | -0.0028634 | 173.8951 | 161.9794 | 0.3453 | 0.001981 | 167.9373 | -5.9578 | 169.9232 | 0.96267 | -0.034152 | 0.96325 | -0.034173
183.9 | -10.4001 | 0.0028059 | -0.001718 | 173.2116 | 162.8115 | 1.0288 | 0.0059021 | 168.0116 | -5.2 | 169.7449 | 0.9631 | -0.029808 | 0.96367 | -0.029826
183.92 | -8.4141 | 0.0037412 | -0.00028634 | 172.9745 | 164.5604 | 1.2659 | 0.0072623 | 168.7674 | -4.2071 | 170.1698 | 0.96743 | -0.024116 | 0.96801 | -0.024131
183.94 | -6.6372 | 0.0037412 | 0.0010738 | 172.8575 | 166.2203 | 1.3829 | 0.0079336 | 169.5389 | -3.3186 | 170.6451 | 0.97185 | -0.019023 | 0.97243 | -0.019035
183.96 | -4.4684 | 0.0052376 | 0.0026486 | 172.8331 | 168.3647 | 1.4073 | 0.0080735 | 170.5989 | -2.2342 | 171.3436 | 0.97793 | -0.012807 | 0.97851 | -0.012815
183.98 | -2.404 | 0.0052376 | 0.0042951 | 172.6811 | 170.2771 | 1.5593 | 0.0089456 | 171.4791 | -1.202 | 171.8798 | 0.98297 | -0.0068904 | 0.98356 | -0.0068945
184 | -0.26131 | 0.0052376 | 0.0060847 | 172.528 | 172.2667 | 1.7124 | 0.0098239 | 172.3973 | -0.13065 | 172.4409 | 0.98824 | -0.00074895 | 0.98883 | -0.0007494
184.02 | 1.8292 | 0.0067341 | 0.0078744 | 171.8342 | 173.6634 | 1.4062 | 0.0080672 | 172.7488 | 0.91458 | 172.4439 | 0.99025 | 0.0052427 | 0.99084 | 0.0052458
184.04 | 3.998 | 0.0067341 | 0.0097356 | 171.34 | 175.338 | 1.9004 | 0.010902 | 173.339 | 1.999 | 172.6727 | 0.99363 | 0.011459 | 0.99423 | 0.011466
184.06 | 5.801 | 0.0067341 | 0.011382 | 171.5029 | 177.3039 | 1.7375 | 0.0099679 | 174.4034 | 2.9005 | 173.4366 | 0.99974 | 0.016627 | 1.0003 | 0.016637
184.08 | 7.9438 | 0.0084176 | 0.013243 | 171.2402 | 179.184 | 2.0002 | 0.011475 | 175.2121 | 3.9719 | 173.8881 | 1.0044 | 0.022768 | 1.005 | 0.022782
184.1 | 9.59 | 0.0084176 | 0.014818 | 171.5842 | 181.1742 | 1.6562 | 0.0095015 | 176.3792 | 4.795 | 174.7809 | 1.0111 | 0.027487 | 1.0117 | 0.027503
184.12 | 11.4714 | 0.0099141 | 0.016465 | 171.5862 | 183.0576 | 1.6542 | 0.00949 | 177.3219 | 5.7357 | 175.41 | 1.0165 | 0.032879 | 1.0171 | 0.032899
184.14 | 12.8564 | 0.0099141 | 0.017825 | 171.9077 | 184.7641 | 1.3327 | 0.0076456 | 178.3359 | 6.4282 | 176.1932 | 1.0223 | 0.036848 | 1.0229 | 0.036871
184.16 | 14.1629 | 0.0099141 | 0.019185 | 171.7259 | 185.8888 | 1.5145 | 0.0086885 | 178.8074 | 7.0815 | 176.4469 | 1.025 | 0.040593 | 1.0256 | 0.040618
184.18 | 15.2081 | 0.010662 | 0.020259 | 172.0901 | 187.2982 | 1.1503 | 0.0065992 | 179.6942 | 7.6041 | 177.1595 | 1.0301 | 0.043589 | 1.0307 | 0.043615
184.2 | 15.9137 | 0.010662 | 0.021189 | 172.3757 | 188.2894 | 0.8647 | 0.0049607 | 180.3325 | 7.9568 | 177.6803 | 1.0337 | 0.045611 | 1.0343 | 0.045638
184.22 | 16.7499 | 0.010662 | 0.021977 | 172.3278 | 189.0777 | 0.9126 | 0.0052355 | 180.7027 | 8.3749 | 177.9111 | 1.0358 | 0.048008 | 1.0365 | 0.048037
184.24 | 16.9589 | 0.011411 | 0.022621 | 172.3898 | 189.3487 | 0.8506 | 0.0048798 | 180.8693 | 8.4795 | 178.0428 | 1.0368 | 0.048607 | 1.0374 | 0.048636
184.26 | 17.0112 | 0.011411 | 0.022907 | 172.4603 | 189.4715 | 0.7801 | 0.0044754 | 180.9659 | 8.5056 | 178.1307 | 1.0374 | 0.048757 | 1.038 | 0.048786
184.28 | 16.9589 | 0.011785 | 0.023122 | 173.6077 | 190.5666 | 0.6327 | 0.0036297 | 182.0872 | 8.4795 | 179.2607 | 1.0438 | 0.048607 | 1.0444 | 0.048636
184.3 | 16.5669 | 0.011785 | 0.022979 | 173.6251 | 190.192 | 0.6153 | 0.0035299 | 181.9086 | 8.2835 | 179.1474 | 1.0428 | 0.047484 | 1.0434 | 0.047512
184.32 | 15.6785 | 0.011785 | 0.022191 | 173.7256 | 189.4041 | 0.5148 | 0.0029534 | 181.5649 | 7.8393 | 178.9518 | 1.0408 | 0.044937 | 1.0414 | 0.044964
184.34 | 14.7378 | 0.011411 | 0.021189 | 173.0361 | 187.7739 | 0.2043 | 0.001172 | 180.405 | 7.3689 | 177.9487 | 1.0341 | 0.042241 | 1.0348 | 0.042266
184.36 | 13.3006 | 0.011411 | 0.020044 | 173.9738 | 187.2744 | -0.7334 | -0.0042074 | 180.6241 | 6.6503 | 178.4073 | 1.0354 | 0.038122 | 1.036 | 0.038144
184.38 | 11.9157 | 0.010475 | 0.018898 | 174.7484 | 186.6641 | -0.508 | -0.0029143 | 180.7062 | 5.9578 | 178.7203 | 1.0359 | 0.034152 | 1.0365 | 0.034173
184.4 | 10.3739 | 0.010475 | 0.01761 | 174.7697 | 185.1436 | -0.5293 | -0.0030365 | 179.9567 | 5.187 | 178.2277 | 1.0316 | 0.029733 | 1.0322 | 0.029751
184.42 | 8.5448 | 0.010475 | 0.016393 | 175.1753 | 183.7201 | -0.9349 | -0.0053634 | 179.4477 | 4.2724 | 178.0236 | 1.0287 | 0.024491 | 1.0293 | 0.024505
184.44 | 6.6111 | 0.0093529 | 0.014818 | 175.1207 | 181.7318 | -0.8803 | -0.0050502 | 178.4263 | 3.3056 | 177.3244 | 1.0228 | 0.018948 | 1.0234 | 0.01896
184.46 | 4.5206 | 0.0093529 | 0.013243 | 175.2242 | 179.7448 | -0.9838 | -0.005644 | 177.4845 | 2.2603 | 176.7311 | 1.0174 | 0.012957 | 1.018 | 0.012965
184.48 | 2.6131 | 0.0093529 | 0.011597 | 175.1134 | 177.7265 | -0.873 | -0.0050083 | 176.4199 | 1.3065 | 175.9844 | 1.0113 | 0.0074895 | 1.0119 | 0.007494
184.5 | 0.28744 | 0.0078564 | 0.0097356 | 175.6487 | 175.9361 | -1.4083 | -0.0080793 | 175.7924 | 0.14372 | 175.7445 | 1.0077 | 0.00082385 | 1.0083 | 0.00082434
184.52 | -1.6985 | 0.0078564 | 0.007946 | 175.4129 | 173.7144 | -1.1725 | -0.0067265 | 174.5636 | -0.84925 | 174.8467 | 1.0007 | -0.0048682 | 1.0013 | -0.0048711
184.54 | -3.8151 | 0.006547 | 0.0061563 | 176.7527 | 172.9376 | -1.5123 | -0.0086759 | 174.8451 | -1.9076 | 175.481 | 1.0023 | -0.010935 | 1.0029 | -0.010941
184.56 | -5.7749 | 0.006547 | 0.0043667 | 176.8141 | 171.0392 | -1.5737 | -0.0090282 | 173.9266 | -2.8875 | 174.8891 | 0.997 | -0.016552 | 0.9976 | -0.016562
184.58 | -7.8915 | 0.006547 | 0.0025771 | 176.8607 | 168.9692 | -1.6203 | -0.0092955 | 172.9149 | -3.9458 | 174.2302 | 0.9912 | -0.022618 | 0.9918 | -0.022632
184.6 | -9.59 | 0.0048635 | 0.00085902 | 176.9323 | 167.3423 | -1.6919 | -0.0097063 | 172.1373 | -4.795 | 173.7356 | 0.98675 | -0.027487 | 0.98734 | -0.027503
184.62 | -11.4192 | 0.0048635 | -0.00071585 | 176.8147 | 165.3955 | -1.5743 | -0.0090316 | 171.1051 | -5.7096 | 173.0083 | 0.98083 | -0.032729 | 0.98142 | -0.032749
184.64 | -12.6996 | 0.0048635 | -0.002076 | 176.672 | 163.9724 | -1.4316 | -0.008213 | 170.3222 | -6.3498 | 172.4388 | 0.97634 | -0.036399 | 0.97693 | -0.036421
184.66 | -13.98 | 0.0035541 | -0.0035077 | 176.569 | 162.589 | -1.3286 | -0.007622 | 169.579 | -6.99 | 171.909 | 0.97208 | -0.040069 | 0.97266 | -0.040093
184.68 | -14.8684 | 0.0035541 | -0.0045814 | 176.278 | 161.4096 | -1.0376 | -0.0059526 | 168.8438 | -7.4342 | 171.3219 | 0.96787 | -0.042615 | 0.96845 | -0.042641
184.7 | -15.6785 | 0.0024318 | -0.0054405 | 176.4772 | 160.7987 | -1.2368 | -0.0070954 | 168.6379 | -7.8393 | 171.251 | 0.96669 | -0.044937 | 0.96727 | -0.044964
184.72 | -16.3318 | 0.0024318 | -0.0061563 | 176.2702 | 159.9384 | -1.0298 | -0.0059079 | 168.1043 | -8.1659 | 170.8263 | 0.96363 | -0.046809 | 0.96421 | -0.046838
184.74 | -16.5669 | 0.0024318 | -0.0065858 | 176.1227 | 159.5558 | -0.8823 | -0.0050617 | 167.8392 | -8.2835 | 170.6004 | 0.96211 | -0.047484 | 0.96268 | -0.047512
184.76 | -16.4102 | 0.0020576 | -0.006729 | 175.7379 | 159.3277 | -0.4975 | -0.0028541 | 167.5328 | -8.2051 | 170.2678 | 0.96035 | -0.047034 | 0.96093 | -0.047062
184.78 | -16.1227 | 0.0020576 | -0.006729 | 175.5898 | 159.4671 | -0.3494 | -0.0020045 | 167.5284 | -8.0614 | 170.2156 | 0.96033 | -0.04621 | 0.9609 | -0.046238
184.8 | -15.9137 | 0.0018706 | -0.0065858 | 175.4432 | 159.5295 | -0.2028 | -0.0011634 | 167.4864 | -7.9568 | 170.1386 | 0.96009 | -0.045611 | 0.96066 | -0.045638
184.82 | -15.3649 | 0.0018706 | -0.0060847 | 175.352 | 159.9871 | -0.1116 | -0.00064024 | 167.6695 | -7.6825 | 170.2304 | 0.96114 | -0.044038 | 0.96171 | -0.044065
184.84 | -14.581 | 0.0018706 | -0.0055836 | 174.8799 | 160.2989 | 0.3605 | 0.0020682 | 167.5894 | -7.2905 | 170.0196 | 0.96068 | -0.041791 | 0.96125 | -0.041817
184.86 | -13.3006 | 0.0024318 | -0.0043667 | 173.7113 | 160.4107 | 0.5291 | 0.0030354 | 167.061 | -6.6503 | 169.2778 | 0.95765 | -0.038122 | 0.95822 | -0.038144
184.88 | -11.6021 | 0.0024318 | -0.002935 | 173.5068 | 161.9047 | 0.7336 | 0.0042086 | 167.7058 | -5.801 | 169.6394 | 0.96134 | -0.033253 | 0.96192 | -0.033273
184.9 | -10.0342 | 0.0024318 | -0.001718 | 172.8391 | 162.8049 | 1.4013 | 0.0080391 | 167.822 | -5.0171 | 169.4944 | 0.96201 | -0.02876 | 0.96259 | -0.028777
184.92 | -8.1267 | 0.0039282 | -0.00035793 | 172.7319 | 164.6052 | 1.5085 | 0.0086541 | 168.6686 | -4.0633 | 170.023 | 0.96686 | -0.023292 | 0.96744 | -0.023306
184.94 | -6.2191 | 0.0039282 | 0.0010738 | 172.7755 | 166.5564 | 1.4649 | 0.008404 | 169.6659 | -3.1096 | 170.7025 | 0.97258 | -0.017825 | 0.97316 | -0.017836
184.96 | -4.1809 | 0.0048635 | 0.0027202 | 172.5755 | 168.3946 | 1.6649 | 0.0095514 | 170.485 | -2.0905 | 171.1819 | 0.97727 | -0.011983 | 0.97786 | -0.01199
184.98 | -2.2734 | 0.0048635 | 0.0043667 | 172.8647 | 170.5913 | 1.3757 | 0.0078923 | 171.728 | -1.1367 | 172.1069 | 0.9844 | -0.0065159 | 0.98499 | -0.0065198
185 | 0 | 0.0048635 | 0.0061563 | 172.4758 | 172.4758 | 1.7646 | 0.010123 | 172.4758 | 0 | 172.4758 | 0.98869 | 0 | 0.98928 | 0
185.02 | 2.1166 | 0.006547 | 0.007946 | 172.7287 | 174.8453 | 1.5117 | 0.0086725 | 173.787 | 1.0583 | 173.4342 | 0.9962 | 0.0060665 | 0.9968 | 0.0060701
185.04 | 4.0764 | 0.006547 | 0.009664 | 172.4742 | 176.5506 | 1.7662 | 0.010133 | 174.5124 | 2.0382 | 173.833 | 1.0004 | 0.011684 | 1.001 | 0.011691
185.06 | 6.1669 | 0.0078564 | 0.011454 | 171.5477 | 177.7146 | 1.6927 | 0.0097109 | 174.6311 | 3.0834 | 173.6033 | 1.001 | 0.017675 | 1.0016 | 0.017686
185.08 | 8.0744 | 0.0078564 | 0.013243 | 171.6976 | 179.772 | 1.5428 | 0.0088509 | 175.7348 | 4.0372 | 174.3891 | 1.0074 | 0.023143 | 1.008 | 0.023156
185.1 | 9.8252 | 0.0078564 | 0.014818 | 171.7075 | 181.5327 | 1.5329 | 0.0087941 | 176.6201 | 4.9126 | 174.9826 | 1.0124 | 0.028161 | 1.013 | 0.028177
185.12 | 11.3147 | 0.00954 | 0.016393 | 171.7118 | 183.0265 | 1.5286 | 0.0087694 | 177.3691 | 5.6573 | 175.4834 | 1.0167 | 0.03243 | 1.0173 | 0.032449
185.14 | 12.8041 | 0.00954 | 0.017896 | 171.6006 | 184.4047 | 1.6398 | 0.0094074 | 178.0027 | 6.4021 | 175.8686 | 1.0204 | 0.036699 | 1.021 | 0.036721
185.16 | 14.2152 | 0.00954 | 0.019185 | 171.9513 | 186.1665 | 1.2891 | 0.0073954 | 179.0589 | 7.1076 | 176.6897 | 1.0264 | 0.040743 | 1.027 | 0.040767
185.18 | 15.0775 | 0.010662 | 0.020259 | 171.9513 | 187.0288 | 1.2891 | 0.0073954 | 179.49 | 7.5387 | 176.9771 | 1.0289 | 0.043215 | 1.0295 | 0.04324
185.2 | 15.8353 | 0.010662 | 0.021261 | 171.9681 | 187.8034 | 1.2723 | 0.0072991 | 179.8857 | 7.9176 | 177.2465 | 1.0312 | 0.045386 | 1.0318 | 0.045414
185.22 | 16.384 | 0.011223 | 0.021977 | 172.391 | 188.775 | 0.8494 | 0.0048729 | 180.583 | 8.192 | 177.8523 | 1.0352 | 0.046959 | 1.0358 | 0.046987
185.24 | 16.8021 | 0.011223 | 0.022621 | 172.4094 | 189.2115 | 0.831 | 0.0047674 | 180.8105 | 8.4011 | 178.0101 | 1.0365 | 0.048158 | 1.0371 | 0.048186
185.26 | 16.7499 | 0.011223 | 0.022907 | 172.8295 | 189.5794 | 0.4109 | 0.0023573 | 181.2044 | 8.3749 | 178.4128 | 1.0387 | 0.048008 | 1.0393 | 0.048037
185.28 | 16.8021 | 0.011598 | 0.02305 | 172.5643 | 189.3664 | 0.6761 | 0.0038787 | 180.9654 | 8.4011 | 178.165 | 1.0374 | 0.048158 | 1.038 | 0.048186
185.3 | 16.2272 | 0.011598 | 0.022907 | 172.8 | 189.0272 | 0.4404 | 0.0025265 | 180.9136 | 8.1136 | 178.2091 | 1.0371 | 0.04651 | 1.0377 | 0.046538
185.32 | 15.4433 | 0.011411 | 0.022263 | 172.9074 | 188.3507 | 0.333 | 0.0019104 | 180.6291 | 7.7217 | 178.0552 | 1.0354 | 0.044263 | 1.036 | 0.04429
185.34 | 14.2413 | 0.011411 | 0.021261 | 173.4095 | 187.6508 | -0.1691 | -0.00097011 | 180.5302 | 7.1207 | 178.1566 | 1.0349 | 0.040818 | 1.0355 | 0.040842
185.36 | 13.0132 | 0.011411 | 0.020115 | 173.6785 | 186.6917 | -0.4381 | -0.0025133 | 180.1851 | 6.5066 | 178.0162 | 1.0329 | 0.037298 | 1.0335 | 0.03732
185.38 | 11.5237 | 0.010475 | 0.018898 | 174.4861 | 186.0098 | -0.2457 | -0.0014096 | 180.2479 | 5.7618 | 178.3273 | 1.0332 | 0.033029 | 1.0339 | 0.033049
185.4 | 9.9297 | 0.010475 | 0.017825 | 174.9803 | 184.91 | -0.7399 | -0.0042447 | 179.9452 | 4.9649 | 178.2902 | 1.0315 | 0.02846 | 1.0321 | 0.028477
185.42 | 8.0483 | 0.010475 | 0.016393 | 175.092 | 183.1403 | -0.8516 | -0.0048855 | 179.1161 | 4.0241 | 177.7748 | 1.0268 | 0.023068 | 1.0274 | 0.023082
185.44 | 6.2714 | 0.009727 | 0.014961 | 175.2321 | 181.5035 | -0.9917 | -0.0056893 | 178.3678 | 3.1357 | 177.3226 | 1.0225 | 0.017975 | 1.0231 | 0.017986
185.46 | 3.9719 | 0.009727 | 0.013315 | 175.1759 | 179.1478 | -0.9355 | -0.0053669 | 177.1618 | 1.9859 | 176.4999 | 1.0155 | 0.011384 | 1.0162 | 0.011391
185.48 | 1.9076 | 0.0080435 | 0.011525 | 175.452 | 177.3596 | -1.2116 | -0.0069508 | 176.4058 | 0.95378 | 176.0879 | 1.0112 | 0.0054673 | 1.0118 | 0.0054706
185.5 | -0.13065 | 0.0080435 | 0.0097356 | 175.6786 | 175.5479 | -1.4382 | -0.0082508 | 175.6133 | -0.065327 | 175.635 | 1.0067 | -0.00037448 | 1.0073 | -0.0003747
185.52 | -2.2734 | 0.0080435 | 0.007946 | 175.6236 | 173.3502 | -1.3832 | -0.0079353 | 174.4869 | -1.1367 | 174.8658 | 1.0002 | -0.0065159 | 1.0008 | -0.0065198
185.54 | -4.2332 | 0.006547 | 0.0062279 | 175.6445 | 171.4113 | -1.4041 | -0.0080552 | 173.5279 | -2.1166 | 174.2334 | 0.99472 | -0.012133 | 0.99531 | -0.01214
185.56 | -6.2975 | 0.006547 | 0.0042951 | 175.6494 | 169.3519 | -1.409 | -0.0080833 | 172.5006 | -3.1488 | 173.5502 | 0.98883 | -0.01805 | 0.98942 | -0.018061
185.58 | -8.2312 | 0.0052376 | 0.0026486 | 176.5555 | 168.3243 | -1.3151 | -0.0075446 | 172.4399 | -4.1156 | 173.8118 | 0.98848 | -0.023592 | 0.98907 | -0.023606
185.6 | -9.982 | 0.0052376 | 0.0010022 | 176.6359 | 166.6539 | -1.3955 | -0.0080058 | 171.6449 | -4.991 | 173.3086 | 0.98392 | -0.02861 | 0.98451 | -0.028627
185.62 | -11.6544 | 0.0052376 | -0.00057268 | 176.8422 | 165.1878 | -1.6018 | -0.0091894 | 171.015 | -5.8272 | 172.9574 | 0.98031 | -0.033403 | 0.9809 | -0.033423
185.64 | -13.1961 | 0.0041153 | -0.002076 | 176.923 | 163.7269 | -1.6826 | -0.0096529 | 170.325 | -6.598 | 172.5243 | 0.97636 | -0.037822 | 0.97694 | -0.037845
185.66 | -14.2413 | 0.0041153 | -0.0032929 | 176.5991 | 162.3578 | -1.3587 | -0.0077947 | 169.4784 | -7.1207 | 171.852 | 0.9715 | -0.040818 | 0.97209 | -0.040842
185.68 | -15.5478 | 0.00318 | -0.0045099 | 176.6511 | 161.1033 | -1.4107 | -0.008093 | 168.8772 | -7.7739 | 171.4685 | 0.96806 | -0.044563 | 0.96864 | -0.044589
185.7 | -16.175 | 0.00318 | -0.0052973 | 176.4466 | 160.2716 | -1.2062 | -0.0069199 | 168.3591 | -8.0875 | 171.0549 | 0.96509 | -0.04636 | 0.96567 | -0.046388
185.72 | -16.7237 | 0.00318 | -0.0060847 | 176.4356 | 159.7119 | -1.1952 | -0.0068567 | 168.0737 | -8.3619 | 170.861 | 0.96345 | -0.047933 | 0.96403 | -0.047962
185.74 | -17.0373 | 0.0022447 | -0.0065142 | 176.1576 | 159.1203 | -0.9172 | -0.0052619 | 167.6389 | -8.5187 | 170.4785 | 0.96096 | -0.048832 | 0.96154 | -0.048861
185.76 | -16.7499 | 0.0022447 | -0.0066574 | 175.7477 | 158.9978 | -0.5073 | -0.0029103 | 167.3728 | -8.3749 | 170.1644 | 0.95943 | -0.048008 | 0.96001 | -0.048037
185.78 | -16.4363 | 0.0022447 | -0.0066574 | 175.7434 | 159.3071 | -0.503 | -0.0028857 | 167.5253 | -8.2181 | 170.2646 | 0.96031 | -0.047109 | 0.96088 | -0.047137
185.8 | -16.175 | 0.0020576 | -0.0065142 | 175.4409 | 159.2659 | -0.2005 | -0.0011502 | 167.3534 | -8.0875 | 170.0492 | 0.95932 | -0.04636 | 0.9599 | -0.046388
185.82 | -15.8092 | 0.0020576 | -0.0061563 | 175.4457 | 159.6365 | -0.2053 | -0.0011778 | 167.5411 | -7.9046 | 170.176 | 0.9604 | -0.045312 | 0.96098 | -0.045339
185.84 | -14.9207 | 0.0022447 | -0.0054405 | 175.2699 | 160.3492 | -0.0295 | -0.00016924 | 167.8095 | -7.4604 | 170.2963 | 0.96194 | -0.042765 | 0.96251 | -0.042791
185.86 | -13.5619 | 0.0022447 | -0.0042235 | 174.7424 | 161.1805 | 0.498 | 0.002857 | 167.9614 | -6.781 | 170.2218 | 0.96281 | -0.038871 | 0.96339 | -0.038894
185.88 | -11.785 | 0.0022447 | -0.0027918 | 174.3254 | 162.5404 | 0.915 | 0.0052493 | 168.4329 | -5.8925 | 170.3971 | 0.96551 | -0.033778 | 0.96609 | -0.033798
185.9 | -10.1126 | 0.0037412 | -0.0015033 | 173.5753 | 163.4627 | 0.6651 | 0.0038156 | 168.519 | -5.0563 | 170.2044 | 0.966 | -0.028984 | 0.96658 | -0.029002
185.92 | -8.2835 | 0.0037412 | -0.00028634 | 173.1484 | 164.8649 | 1.092 | 0.0062647 | 169.0067 | -4.1417 | 170.3872 | 0.9688 | -0.023742 | 0.96938 | -0.023756
185.94 | -6.5066 | 0.0050506 | 0.0011454 | 172.7142 | 166.2076 | 1.5262 | 0.0087557 | 169.4609 | -3.2533 | 170.5453 | 0.9714 | -0.018649 | 0.97199 | -0.01866
185.96 | -4.3638 | 0.0050506 | 0.0027918 | 172.7809 | 168.4171 | 1.4595 | 0.008373 | 170.599 | -2.1819 | 171.3263 | 0.97793 | -0.012507 | 0.97851 | -0.012515
185.98 | -2.3518 | 0.0050506 | 0.0044383 | 172.7828 | 170.431 | 1.4576 | 0.0083621 | 171.6069 | -1.1759 | 171.9989 | 0.98371 | -0.0067406 | 0.9843 | -0.0067446
186 | -0.10452 | 0.0067341 | 0.0062279 | 171.5525 | 171.448 | 1.6879 | 0.0096833 | 171.5002 | -0.052262 | 171.5177 | 0.98309 | -0.00029958 | 0.98368 | -0.00029976
186.02 | 2.0121 | 0.0067341 | 0.007946 | 171.6248 | 173.6369 | 1.6156 | 0.0092685 | 172.6308 | 1.006 | 172.2955 | 0.98958 | 0.0057669 | 0.99017 | 0.0057704
186.04 | 4.2071 | 0.0067341 | 0.0098072 | 171.8683 | 176.0754 | 1.3721 | 0.0078716 | 173.9718 | 2.1035 | 173.2707 | 0.99726 | 0.012058 | 0.99786 | 0.012065
186.06 | 6.0885 | 0.0082305 | 0.011597 | 171.9041 | 177.9926 | 1.3363 | 0.0076662 | 174.9483 | 3.0442 | 173.9336 | 1.0029 | 0.017451 | 1.0035 | 0.017461
186.08 | 8.2051 | 0.0082305 | 0.013315 | 171.9874 | 180.1925 | 1.253 | 0.0071883 | 176.0899 | 4.1025 | 174.7224 | 1.0094 | 0.023517 | 1.01 | 0.023531
186.1 | 9.9297 | 0.009727 | 0.01489 | 171.6161 | 181.5458 | 1.6243 | 0.0093185 | 176.581 | 4.9649 | 174.926 | 1.0122 | 0.02846 | 1.0128 | 0.028477
186.12 | 11.6282 | 0.009727 | 0.016536 | 171.6603 | 183.2885 | 1.5801 | 0.0090649 | 177.4744 | 5.8141 | 175.5364 | 1.0173 | 0.033328 | 1.0179 | 0.033348
186.14 | 13.0393 | 0.009727 | 0.017896 | 171.8244 | 184.8637 | 1.416 | 0.0081235 | 178.344 | 6.5196 | 176.1708 | 1.0223 | 0.037373 | 1.0229 | 0.037395
186.16 | 14.4242 | 0.010475 | 0.019328 | 172.2098 | 186.634 | 1.0306 | 0.0059125 | 179.4219 | 7.2121 | 177.0179 | 1.0285 | 0.041342 | 1.0291 | 0.041367
186.18 | 15.3388 | 0.010475 | 0.020402 | 171.9666 | 187.3054 | 1.2738 | 0.0073077 | 179.636 | 7.6694 | 177.0795 | 1.0297 | 0.043963 | 1.0303 | 0.04399
186.2 | 16.2534 | 0.010475 | 0.021332 | 172.2226 | 188.476 | 1.0178 | 0.005839 | 180.3493 | 8.1267 | 177.6404 | 1.0338 | 0.046585 | 1.0344 | 0.046613
186.22 | 16.8283 | 0.011598 | 0.022191 | 172.3137 | 189.142 | 0.9267 | 0.0053164 | 180.7278 | 8.4141 | 177.9231 | 1.036 | 0.048232 | 1.0366 | 0.048261
186.24 | 17.2464 | 0.011598 | 0.022764 | 172.5388 | 189.7852 | 0.7016 | 0.004025 | 181.162 | 8.6232 | 178.2876 | 1.0385 | 0.049431 | 1.0391 | 0.04946
186.26 | 17.1941 | 0.011972 | 0.02305 | 172.5717 | 189.7658 | 0.6687 | 0.0038363 | 181.1687 | 8.597 | 178.3031 | 1.0385 | 0.049281 | 1.0391 | 0.049311
186.28 | 17.0634 | 0.011972 | 0.023265 | 172.8015 | 189.8649 | 0.4389 | 0.0025179 | 181.3332 | 8.5317 | 178.4893 | 1.0395 | 0.048907 | 1.0401 | 0.048936
186.3 | 16.776 | 0.011972 | 0.02305 | 173.0824 | 189.8584 | 0.158 | 0.00090643 | 181.4704 | 8.388 | 178.6744 | 1.0402 | 0.048083 | 1.0409 | 0.048112
186.32 | 16.0966 | 0.011972 | 0.022478 | 173.8657 | 189.9623 | 0.3747 | 0.0021496 | 181.914 | 8.0483 | 179.2312 | 1.0428 | 0.046135 | 1.0434 | 0.046163
186.34 | 14.5549 | 0.011972 | 0.021189 | 174.3004 | 188.8553 | -0.06 | -0.00034421 | 181.5778 | 7.2774 | 179.152 | 1.0409 | 0.041717 | 1.0415 | 0.041742
186.36 | 13.5619 | 0.011785 | 0.02033 | 173.7006 | 187.2625 | -0.4602 | -0.0026401 | 180.4816 | 6.781 | 178.2212 | 1.0346 | 0.038871 | 1.0352 | 0.038894
186.38 | 12.0724 | 0.011785 | 0.019042 | 174.0045 | 186.0769 | -0.7641 | -0.0043836 | 180.0407 | 6.0362 | 178.0286 | 1.0321 | 0.034602 | 1.0327 | 0.034622
186.4 | 10.4785 | 0.011785 | 0.017896 | 174.2867 | 184.7652 | -1.0463 | -0.0060025 | 179.5259 | 5.2392 | 177.7795 | 1.0291 | 0.030033 | 1.0297 | 0.030051
186.42 | 8.4925 | 0.010475 | 0.016536 | 175.4725 | 183.965 | -1.2321 | -0.0070684 | 179.7188 | 4.2463 | 178.3033 | 1.0302 | 0.024341 | 1.0308 | 0.024356
186.44 | 6.6895 | 0.010475 | 0.015104 | 175.8588 | 182.5483 | -1.6184 | -0.0092846 | 179.2035 | 3.3447 | 178.0886 | 1.0273 | 0.019173 | 1.0279 | 0.019185
186.46 | 4.599 | 0.010475 | 0.013386 | 175.8663 | 180.4653 | -1.6259 | -0.0093276 | 178.1658 | 2.2995 | 177.3993 | 1.0213 | 0.013182 | 1.0219 | 0.013189
186.48 | 2.5347 | 0.0087917 | 0.011812 | 175.8195 | 178.3542 | -1.5791 | -0.0090591 | 177.0868 | 1.2673 | 176.6644 | 1.0151 | 0.0072648 | 1.0157 | 0.0072692
186.5 | 0.39196 | 0.0087917 | 0.0099503 | 175.827 | 176.219 | -1.5866 | -0.0091022 | 176.023 | 0.19598 | 175.9577 | 1.009 | 0.0011234 | 1.0096 | 0.0011241
186.52 | -1.7769 | 0.0074823 | 0.0081607 | 176.9604 | 175.1835 | -1.72 | -0.0098675 | 176.072 | -0.88845 | 176.3681 | 1.0093 | -0.0050929 | 1.0099 | -0.0050959
186.54 | -3.8412 | 0.0074823 | 0.0063711 | 177.0658 | 173.2246 | -1.8254 | -0.010472 | 175.1452 | -1.9206 | 175.7854 | 1.004 | -0.01101 | 1.0046 | -0.011016
186.56 | -5.9317 | 0.0074823 | 0.0045814 | 177.0806 | 171.1489 | -1.8402 | -0.010557 | 174.1148 | -2.9658 | 175.1034 | 0.99808 | -0.017001 | 0.99868 | -0.017011
186.58 | -7.8393 | 0.0059859 | 0.0027918 | 177.4556 | 169.6163 | -2.2152 | -0.012708 | 173.536 | -3.9196 | 174.8425 | 0.99476 | -0.022469 | 0.99536 | -0.022482
186.6 | -9.7207 | 0.0059859 | 0.0010022 | 177.0114 | 167.2907 | -1.771 | -0.01016 | 172.1511 | -4.8603 | 173.7712 | 0.98682 | -0.027861 | 0.98742 | -0.027878
186.62 | -11.3669 | 0.0046764 | -0.00057268 | 176.8663 | 165.4994 | -1.6259 | -0.0093276 | 171.1828 | -5.6835 | 173.0773 | 0.98127 | -0.032579 | 0.98186 | -0.032599
186.64 | -12.6996 | 0.0046764 | -0.0020044 | 176.9966 | 164.297 | -1.7562 | -0.010075 | 170.6468 | -6.3498 | 172.7634 | 0.9782 | -0.036399 | 0.97879 | -0.036421
186.66 | -14.1629 | 0.0046764 | -0.0032929 | 177.1278 | 162.9649 | -1.8874 | -0.010828 | 170.0463 | -7.0815 | 172.4068 | 0.97476 | -0.040593 | 0.97534 | -0.040618
186.68 | -15.1559 | 0.00318 | -0.0043667 | 176.9863 | 161.8304 | -1.7459 | -0.010016 | 169.4084 | -7.5779 | 171.9343 | 0.9711 | -0.043439 | 0.97169 | -0.043465
186.7 | -15.9659 | 0.00318 | -0.0052973 | 176.8191 | 160.8532 | -1.5787 | -0.0090568 | 168.8361 | -7.983 | 171.4971 | 0.96782 | -0.045761 | 0.9684 | -0.045788
186.72 | -16.5669 | 0.00318 | -0.0060847 | 176.2242 | 159.6573 | -0.9838 | -0.005644 | 167.9407 | -8.2835 | 170.7019 | 0.96269 | -0.047484 | 0.96327 | -0.047512
186.74 | -16.8283 | 0.0024318 | -0.0065142 | 176.4908 | 159.6625 | -1.2504 | -0.0071734 | 168.0767 | -8.4141 | 170.8814 | 0.96347 | -0.048232 | 0.96405 | -0.048261
186.76 | -16.6976 | 0.0024318 | -0.0066574 | 175.9573 | 159.2597 | -0.7169 | -0.0041128 | 167.6085 | -8.3488 | 170.3914 | 0.96079 | -0.047858 | 0.96136 | -0.047887
186.78 | -16.4363 | 0.0020576 | -0.0065858 | 175.6027 | 159.1664 | -0.3623 | -0.0020785 | 167.3846 | -8.2181 | 170.1239 | 0.9595 | -0.047109 | 0.96008 | -0.047137
186.8 | -16.2795 | 0.0020576 | -0.0065142 | 175.9609 | 159.6814 | -0.7205 | -0.0041334 | 167.8211 | -8.1398 | 170.5344 | 0.962 | -0.04666 | 0.96258 | -0.046688
186.82 | -15.8614 | 0.0020576 | -0.0062279 | 175.7538 | 159.8924 | -0.5134 | -0.0029453 | 167.8231 | -7.9307 | 170.4667 | 0.96202 | -0.045461 | 0.96259 | -0.045489
186.84 | -15.0252 | 0.0022447 | -0.0055836 | 175.2662 | 160.241 | -0.0258 | -0.00014801 | 167.7536 | -7.5126 | 170.2578 | 0.96162 | -0.043065 | 0.96219 | -0.043091
186.86 | -13.7448 | 0.0022447 | -0.0042235 | 175.3672 | 161.6224 | -0.1268 | -0.00072744 | 168.4948 | -6.8724 | 170.7856 | 0.96587 | -0.039395 | 0.96645 | -0.039418
186.88 | -11.9418 | 0.003367 | -0.0027918 | 173.5233 | 161.5815 | 0.7171 | 0.0041139 | 167.5524 | -5.9709 | 169.5427 | 0.96046 | -0.034227 | 0.96104 | -0.034248
186.9 | -10.2955 | 0.003367 | -0.0015749 | 173.3647 | 163.0692 | 0.8757 | 0.0050238 | 168.2169 | -5.1478 | 169.9329 | 0.96427 | -0.029509 | 0.96485 | -0.029526
186.92 | -8.6493 | 0.003367 | -0.00028634 | 173.3396 | 164.6903 | 0.9008 | 0.0051678 | 169.0149 | -4.3247 | 170.4565 | 0.96885 | -0.02479 | 0.96943 | -0.024805
186.94 | -6.7156 | 0.0048635 | 0.0011454 | 172.7931 | 166.0775 | 1.4473 | 0.008303 | 169.4353 | -3.3578 | 170.5546 | 0.97126 | -0.019248 | 0.97184 | -0.01926
186.96 | -4.6513 | 0.0048635 | 0.0027918 | 172.9261 | 168.2748 | 1.3143 | 0.00754 | 170.6005 | -2.3256 | 171.3757 | 0.97794 | -0.013331 | 0.97852 | -0.013339
186.98 | -2.587 | 0.0048635 | 0.0044383 | 173.0424 | 170.4554 | 1.198 | 0.0068728 | 171.7489 | -1.2935 | 172.1801 | 0.98452 | -0.0074146 | 0.98511 | -0.0074191
187 | -0.31357 | 0.0059859 | 0.0061563 | 172.893 | 172.5794 | 1.3474 | 0.0077299 | 172.7362 | -0.15679 | 172.7885 | 0.99018 | -0.00089874 | 0.99077 | -0.00089928
187.02 | 1.6985 | 0.0059859 | 0.007946 | 173.0737 | 174.7722 | 1.1667 | 0.0066932 | 173.923 | 0.84925 | 173.6399 | 0.99698 | 0.0048682 | 0.99758 | 0.0048711
187.04 | 3.9719 | 0.0074823 | 0.0098072 | 171.8748 | 175.8467 | 1.3656 | 0.0078343 | 173.8607 | 1.9859 | 173.1988 | 0.99663 | 0.011384 | 0.99722 | 0.011391
187.06 | 5.8794 | 0.0074823 | 0.011525 | 171.7331 | 177.6125 | 1.5073 | 0.0086472 | 174.6728 | 2.9397 | 173.6929 | 1.0013 | 0.016851 | 1.0019 | 0.016862
187.08 | 7.8393 | 0.0074823 | 0.013243 | 171.7142 | 179.5535 | 1.5262 | 0.0087557 | 175.6338 | 3.9196 | 174.3273 | 1.0068 | 0.022469 | 1.0074 | 0.022482
187.1 | 9.59 | 0.0086047 | 0.01489 | 171.5661 | 181.1561 | 1.6743 | 0.0096053 | 176.3611 | 4.795 | 174.7628 | 1.011 | 0.027487 | 1.0116 | 0.027503
187.12 | 11.3147 | 0.0086047 | 0.016465 | 171.5107 | 182.8254 | 1.7297 | 0.0099231 | 177.168 | 5.6573 | 175.2823 | 1.0156 | 0.03243 | 1.0162 | 0.032449
187.14 | 12.8041 | 0.010101 | 0.017825 | 172.0063 | 184.8104 | 1.2341 | 0.0070799 | 178.4084 | 6.4021 | 176.2743 | 1.0227 | 0.036699 | 1.0233 | 0.036721
187.16 | 13.9277 | 0.010101 | 0.019113 | 172.2108 | 186.1385 | 1.0296 | 0.0059067 | 179.1747 | 6.9639 | 176.8534 | 1.0271 | 0.039919 | 1.0277 | 0.039943
187.18 | 15.0514 | 0.010101 | 0.020402 | 172.119 | 187.1704 | 1.1214 | 0.0064334 | 179.6447 | 7.5257 | 177.1361 | 1.0298 | 0.04314 | 1.0304 | 0.043165
187.2 | 15.8092 | 0.011036 | 0.021261 | 172.272 | 188.0812 | 0.9684 | 0.0055556 | 180.1766 | 7.9046 | 177.5417 | 1.0328 | 0.045312 | 1.0334 | 0.045339
187.22 | 16.4886 | 0.011036 | 0.022048 | 172.1307 | 188.6193 | 1.1097 | 0.0063662 | 180.375 | 8.2443 | 177.6269 | 1.034 | 0.047259 | 1.0346 | 0.047287
187.24 | 16.7499 | 0.011036 | 0.022621 | 172.2924 | 189.0423 | 0.948 | 0.0054386 | 180.6673 | 8.3749 | 177.8757 | 1.0356 | 0.048008 | 1.0363 | 0.048037
187.26 | 16.7237 | 0.011411 | 0.022907 | 172.5226 | 189.2463 | 0.7178 | 0.0041179 | 180.8845 | 8.3619 | 178.0972 | 1.0369 | 0.047933 | 1.0375 | 0.047962
187.28 | 16.7499 | 0.011411 | 0.023122 | 172.5803 | 189.3302 | 0.6601 | 0.0037869 | 180.9552 | 8.3749 | 178.1636 | 1.0373 | 0.048008 | 1.0379 | 0.048037
187.3 | 16.3579 | 0.011598 | 0.022907 | 173.7248 | 190.0827 | 0.5156 | 0.0029579 | 181.9038 | 8.179 | 179.1774 | 1.0427 | 0.046884 | 1.0434 | 0.046912
187.32 | 15.4433 | 0.011598 | 0.022263 | 173.9478 | 189.3911 | 0.2926 | 0.0016786 | 181.6695 | 7.7217 | 179.0956 | 1.0414 | 0.044263 | 1.042 | 0.04429
187.34 | 14.4504 | 0.011598 | 0.021189 | 174.1866 | 188.637 | 0.0538 | 0.00030865 | 181.4118 | 7.2252 | 179.0034 | 1.0399 | 0.041417 | 1.0405 | 0.041442
187.36 | 12.9609 | 0.011036 | 0.019972 | 174.5792 | 187.5401 | -0.3388 | -0.0019437 | 181.0596 | 6.4804 | 178.8995 | 1.0379 | 0.037148 | 1.0385 | 0.03717
187.38 | 11.8111 | 0.011036 | 0.01897 | 174.8188 | 186.6299 | -0.5784 | -0.0033182 | 180.7244 | 5.9056 | 178.7558 | 1.036 | 0.033853 | 1.0366 | 0.033873
187.4 | 10.0342 | 0.0099141 | 0.017682 | 175.0381 | 185.0723 | -0.7977 | -0.0045763 | 180.0552 | 5.0171 | 178.3828 | 1.0321 | 0.02876 | 1.0328 | 0.028777
187.42 | 8.2835 | 0.0099141 | 0.016393 | 175.1116 | 183.3951 | -0.8712 | -0.004998 | 179.2533 | 4.1417 | 177.8728 | 1.0275 | 0.023742 | 1.0282 | 0.023756
187.44 | 6.2975 | 0.0099141 | 0.014818 | 175.454 | 181.7515 | -1.2136 | -0.0069623 | 178.6028 | 3.1488 | 177.5532 | 1.0238 | 0.01805 | 1.0244 | 0.018061
187.46 | 4.0764 | 0.0086047 | 0.013243 | 175.6627 | 179.7391 | -1.4223 | -0.0081596 | 177.7009 | 2.0382 | 177.0215 | 1.0186 | 0.011684 | 1.0192 | 0.011691
187.48 | 2.2473 | 0.0086047 | 0.011525 | 175.6824 | 177.9297 | -1.442 | -0.0082726 | 176.806 | 1.1236 | 176.4315 | 1.0135 | 0.006441 | 1.0141 | 0.0064448
187.5 | 0.20905 | 0.0086047 | 0.0098072 | 175.8051 | 176.0141 | -1.5647 | -0.0089765 | 175.9096 | 0.10452 | 175.8748 | 1.0084 | 0.00059916 | 1.009 | 0.00059952
187.52 | -2.0905 | 0.0072953 | 0.007946 | 176.6058 | 174.5153 | -1.3654 | -0.0078332 | 175.5606 | -1.0452 | 175.909 | 1.0064 | -0.0059916 | 1.007 | -0.0059952
187.54 | -4.0764 | 0.0072953 | 0.0061563 | 176.5482 | 172.4718 | -1.3078 | -0.0075027 | 174.51 | -2.0382 | 175.1894 | 1.0003 | -0.011684 | 1.0009 | -0.011691
187.56 | -6.0362 | 0.0059859 | 0.0042951 | 176.8869 | 170.8507 | -1.6465 | -0.0094458 | 173.8688 | -3.0181 | 174.8748 | 0.99667 | -0.017301 | 0.99727 | -0.017311
187.58 | -8.1528 | 0.0059859 | 0.0024339 | 176.7842 | 168.6314 | -1.5438 | -0.0088566 | 172.7078 | -4.0764 | 174.0666 | 0.99002 | -0.023367 | 0.99061 | -0.023381
187.6 | -10.0081 | 0.0059859 | 0.00078744 | 176.941 | 166.9329 | -1.7006 | -0.0097562 | 171.9369 | -5.0041 | 173.605 | 0.9856 | -0.028685 | 0.98619 | -0.028702
187.62 | -11.393 | 0.0044894 | -0.00071585 | 176.6696 | 165.2766 | -1.4292 | -0.0081992 | 170.9731 | -5.6965 | 172.8719 | 0.98007 | -0.032654 | 0.98066 | -0.032674
187.64 | -12.8564 | 0.0044894 | -0.0021476 | 176.849 | 163.9926 | -1.6086 | -0.0092284 | 170.4208 | -6.4282 | 172.5635 | 0.97691 | -0.036848 | 0.97749 | -0.036871
187.66 | -13.9539 | 0.003367 | -0.0032929 | 176.6617 | 162.7078 | -1.4213 | -0.0081539 | 169.6848 | -6.9769 | 172.0104 | 0.97269 | -0.039994 | 0.97327 | -0.040018
187.68 | -14.973 | 0.003367 | -0.0045099 | 176.7583 | 161.7853 | -1.5179 | -0.008708 | 169.2718 | -7.4865 | 171.7673 | 0.97032 | -0.042915 | 0.9709 | -0.042941
187.7 | -15.8614 | 0.003367 | -0.0053689 | 176.4024 | 160.541 | -1.162 | -0.0066663 | 168.4717 | -7.9307 | 171.1153 | 0.96573 | -0.045461 | 0.96631 | -0.045489
187.72 | -16.4886 | 0.0026188 | -0.0061563 | 176.5299 | 160.0413 | -1.2895 | -0.0073977 | 168.2856 | -8.2443 | 171.0337 | 0.96467 | -0.047259 | 0.96525 | -0.047287
187.74 | -16.6453 | 0.0026188 | -0.0065142 | 176.3806 | 159.7353 | -1.1402 | -0.0065412 | 168.0579 | -8.3227 | 170.8322 | 0.96336 | -0.047708 | 0.96394 | -0.047737
187.76 | -16.4102 | 0.0026188 | -0.0066574 | 176.0956 | 159.6854 | -0.8552 | -0.0049062 | 167.8905 | -8.2051 | 170.6255 | 0.9624 | -0.047034 | 0.96298 | -0.047062
187.78 | -16.175 | 0.0020576 | -0.0066574 | 175.4224 | 159.2474 | -0.182 | -0.0010441 | 167.3349 | -8.0875 | 170.0307 | 0.95922 | -0.04636 | 0.95979 | -0.046388
187.8 | -15.8092 | 0.0020576 | -0.0065858 | 175.5143 | 159.7051 | -0.2739 | -0.0015713 | 167.6097 | -7.9046 | 170.2446 | 0.96079 | -0.045312 | 0.96137 | -0.045339
187.82 | -15.3649 | 0.0022447 | -0.0061563 | 175.6392 | 160.2743 | -0.3988 | -0.0022879 | 167.9567 | -7.6825 | 170.5176 | 0.96278 | -0.044038 | 0.96336 | -0.044065
187.84 | -14.6071 | 0.0022447 | -0.0055121 | 175.2319 | 160.6248 | 0.0085 | 4.8764e-05 | 167.9283 | -7.3036 | 170.3629 | 0.96262 | -0.041866 | 0.9632 | -0.041891
187.86 | -13.3006 | 0.0022447 | -0.0042951 | 174.928 | 161.6274 | 0.3124 | 0.0017922 | 168.2777 | -6.6503 | 170.4945 | 0.96462 | -0.038122 | 0.9652 | -0.038144
187.88 | -11.4976 | 0.0028059 | -0.0027918 | 173.7567 | 162.2591 | 0.4837 | 0.0027749 | 168.0079 | -5.7488 | 169.9242 | 0.96308 | -0.032954 | 0.96365 | -0.032974
187.9 | -9.7468 | 0.0028059 | -0.0015033 | 172.982 | 163.2352 | 1.2584 | 0.0072193 | 168.1086 | -4.8734 | 169.7331 | 0.96365 | -0.027936 | 0.96423 | -0.027953
187.92 | -8.2051 | 0.0044894 | -0.00035793 | 173.2579 | 165.0528 | 0.9825 | 0.0056365 | 169.1554 | -4.1025 | 170.5229 | 0.96965 | -0.023517 | 0.97023 | -0.023531
187.94 | -6.1669 | 0.0044894 | 0.0011454 | 173.0554 | 166.8885 | 1.185 | 0.0067982 | 169.972 | -3.0834 | 170.9998 | 0.97433 | -0.017675 | 0.97492 | -0.017686
187.96 | -4.0241 | 0.0044894 | 0.0027202 | 172.6191 | 168.595 | 1.6213 | 0.0093012 | 170.607 | -2.0121 | 171.2777 | 0.97797 | -0.011534 | 0.97856 | -0.011541
187.98 | -1.9859 | 0.0059859 | 0.0044383 | 172.653 | 170.6671 | 1.5874 | 0.0091068 | 171.66 | -0.99297 | 171.991 | 0.98401 | -0.005692 | 0.9846 | -0.0056954
188 | 0.052262 | 0.0059859 | 0.0061563 | 172.4668 | 172.5191 | 1.7736 | 0.010175 | 172.4929 | 0.026131 | 172.4842 | 0.98878 | 0.00014979 | 0.98938 | 0.00014988
188.02 | 2.195 | 0.0059859 | 0.007946 | 172.5948 | 174.7898 | 1.6456 | 0.0094406 | 173.6923 | 1.0975 | 173.3265 | 0.99566 | 0.0062912 | 0.99626 | 0.006295
188.04 | 4.2855 | 0.0067341 | 0.0097356 | 171.5525 | 175.838 | 1.6879 | 0.0096833 | 173.6952 | 2.1427 | 172.981 | 0.99568 | 0.012283 | 0.99627 | 0.01229
188.06 | 6.3759 | 0.0067341 | 0.011525 | 171.5709 | 177.9468 | 1.6695 | 0.0095778 | 174.7589 | 3.188 | 173.6962 | 1.0018 | 0.018274 | 1.0024 | 0.018285
188.08 | 8.3357 | 0.0082305 | 0.013172 | 171.3969 | 179.7326 | 1.8435 | 0.010576 | 175.5648 | 4.1679 | 174.1755 | 1.0064 | 0.023892 | 1.007 | 0.023906
188.1 | 10.191 | 0.0082305 | 0.01489 | 171.2745 | 181.4655 | 1.9659 | 0.011278 | 176.37 | 5.0955 | 174.6715 | 1.011 | 0.029209 | 1.0116 | 0.029227
188.12 | 11.7327 | 0.0082305 | 0.01625 | 171.7538 | 183.4865 | 1.4866 | 0.0085285 | 177.6202 | 5.8664 | 175.6647 | 1.0182 | 0.033628 | 1.0188 | 0.033648
188.14 | 13.3267 | 0.009727 | 0.017896 | 171.539 | 184.8657 | 1.7014 | 0.0097608 | 178.2024 | 6.6634 | 175.9812 | 1.0215 | 0.038197 | 1.0221 | 0.038219
188.16 | 14.4242 | 0.009727 | 0.019042 | 171.7037 | 186.1279 | 1.5367 | 0.0088159 | 178.9158 | 7.2121 | 176.5118 | 1.0256 | 0.041342 | 1.0262 | 0.041367
188.18 | 15.4956 | 0.010288 | 0.020259 | 171.7521 | 187.2477 | 1.4883 | 0.0085382 | 179.4999 | 7.7478 | 176.9173 | 1.029 | 0.044413 | 1.0296 | 0.044439
188.2 | 16.2534 | 0.010288 | 0.021189 | 171.7295 | 187.9829 | 1.5109 | 0.0086679 | 179.8562 | 8.1267 | 177.1473 | 1.031 | 0.046585 | 1.0316 | 0.046613
188.22 | 16.8805 | 0.010288 | 0.021905 | 171.9623 | 188.8428 | 1.2781 | 0.0073323 | 180.4026 | 8.4403 | 177.5891 | 1.0341 | 0.048382 | 1.0347 | 0.048411
188.24 | 17.377 | 0.011223 | 0.022621 | 171.8912 | 189.2682 | 1.3492 | 0.0077402 | 180.5797 | 8.6885 | 177.6835 | 1.0351 | 0.049805 | 1.0358 | 0.049835
188.26 | 17.2202 | 0.011223 | 0.022836 | 172.505 | 189.7252 | 0.7354 | 0.0042189 | 181.1151 | 8.6101 | 178.2451 | 1.0382 | 0.049356 | 1.0388 | 0.049385
188.28 | 17.2464 | 0.011223 | 0.023122 | 172.5576 | 189.804 | 0.6828 | 0.0039172 | 181.1808 | 8.6232 | 178.3064 | 1.0386 | 0.049431 | 1.0392 | 0.04946
188.3 | 16.6192 | 0.011411 | 0.022907 | 172.5893 | 189.2085 | 0.6511 | 0.0037353 | 180.8989 | 8.3096 | 178.129 | 1.037 | 0.047633 | 1.0376 | 0.047662
188.32 | 15.9659 | 0.011411 | 0.022263 | 172.5081 | 188.474 | 0.7323 | 0.0042011 | 180.4911 | 7.983 | 177.8301 | 1.0346 | 0.045761 | 1.0353 | 0.045788
188.34 | 14.6855 | 0.011223 | 0.021189 | 174.1099 | 188.7954 | 0.1305 | 0.00074867 | 181.4527 | 7.3428 | 179.0051 | 1.0401 | 0.042091 | 1.0408 | 0.042116
188.36 | 13.4051 | 0.011223 | 0.020044 | 174.1272 | 187.5323 | 0.1132 | 0.00064942 | 180.8298 | 6.7026 | 178.5956 | 1.0366 | 0.038421 | 1.0372 | 0.038444
188.38 | 12.0202 | 0.011223 | 0.018898 | 174.6129 | 186.6331 | -0.3725 | -0.002137 | 180.623 | 6.0101 | 178.6196 | 1.0354 | 0.034452 | 1.036 | 0.034472
188.4 | 10.2955 | 0.010475 | 0.017682 | 174.7429 | 185.0384 | -0.5025 | -0.0028828 | 179.8907 | 5.1478 | 178.1747 | 1.0312 | 0.029509 | 1.0318 | 0.029526
188.42 | 8.3619 | 0.010475 | 0.016393 | 175.1458 | 183.5077 | -0.9054 | -0.0051942 | 179.3267 | 4.1809 | 177.9331 | 1.028 | 0.023966 | 1.0286 | 0.023981
188.44 | 6.6372 | 0.010475 | 0.015033 | 175.7535 | 182.3907 | -1.5131 | -0.0086805 | 179.0721 | 3.3186 | 177.9659 | 1.0265 | 0.019023 | 1.0271 | 0.019035
188.46 | 4.4945 | 0.0091658 | 0.013386 | 175.457 | 179.9515 | -1.2166 | -0.0069795 | 177.7043 | 2.2473 | 176.9552 | 1.0187 | 0.012882 | 1.0193 | 0.01289
188.48 | 2.5086 | 0.0091658 | 0.011597 | 175.7123 | 178.2209 | -1.4719 | -0.0084441 | 176.9666 | 1.2543 | 176.5485 | 1.0144 | 0.0071899 | 1.015 | 0.0071942
188.5 | 0.31357 | 0.0074823 | 0.0099503 | 175.8183 | 176.1319 | -1.5779 | -0.0090523 | 175.9751 | 0.15679 | 175.9228 | 1.0087 | 0.00089874 | 1.0094 | 0.00089928
188.52 | -2.0905 | 0.0074823 | 0.007946 | 176.0315 | 173.941 | -1.7911 | -0.010275 | 174.9863 | -1.0452 | 175.3347 | 1.0031 | -0.0059916 | 1.0037 | -0.0059952
188.54 | -4.1809 | 0.0074823 | 0.0062279 | 176.0935 | 171.9126 | -1.8531 | -0.010631 | 174.003 | -2.0905 | 174.6999 | 0.99744 | -0.011983 | 0.99804 | -0.01199
188.56 | -5.9578 | 0.0057988 | 0.0043667 | 176.9224 | 170.9646 | -1.682 | -0.0096495 | 173.9435 | -2.9789 | 174.9365 | 0.9971 | -0.017076 | 0.9977 | -0.017086
188.58 | -8.1006 | 0.0057988 | 0.0025771 | 176.8116 | 168.711 | -1.5712 | -0.0090138 | 172.7613 | -4.0503 | 174.1114 | 0.99032 | -0.023217 | 0.99092 | -0.023231
188.6 | -9.8252 | 0.0046764 | 0.00093061 | 176.7051 | 166.8799 | -1.4647 | -0.0084028 | 171.7925 | -4.9126 | 173.43 | 0.98477 | -0.028161 | 0.98536 | -0.028177
188.62 | -11.3408 | 0.0046764 | -0.00057268 | 177.0218 | 165.681 | -1.7814 | -0.01022 | 171.3514 | -5.6704 | 173.2415 | 0.98224 | -0.032504 | 0.98283 | -0.032524
188.64 | -13.0132 | 0.0046764 | -0.0020044 | 176.5273 | 163.5141 | -1.2869 | -0.0073828 | 170.0207 | -6.5066 | 172.1896 | 0.97461 | -0.037298 | 0.9752 | -0.03732
188.66 | -14.2936 | 0.003367 | -0.0034361 | 176.6287 | 162.3351 | -1.3883 | -0.0079645 | 169.4819 | -7.1468 | 171.8642 | 0.97152 | -0.040968 | 0.97211 | -0.040992
188.68 | -15.3911 | 0.003367 | -0.0045099 | 176.4406 | 161.0495 | -1.2002 | -0.0068854 | 168.7451 | -7.6955 | 171.3102 | 0.9673 | -0.044113 | 0.96788 | -0.04414
188.7 | -16.1489 | 0.003367 | -0.0053689 | 176.2768 | 160.1279 | -1.0364 | -0.0059457 | 168.2024 | -8.0744 | 170.8938 | 0.96419 | -0.046285 | 0.96477 | -0.046313
188.72 | -16.8021 | 0.0026188 | -0.0060847 | 176.3129 | 159.5108 | -1.0725 | -0.0061528 | 167.9118 | -8.4011 | 170.7122 | 0.96252 | -0.048158 | 0.9631 | -0.048186
188.74 | -16.8021 | 0.0026188 | -0.0064427 | 176.1182 | 159.3161 | -0.8778 | -0.0050359 | 167.7171 | -8.4011 | 170.5175 | 0.96141 | -0.048158 | 0.96198 | -0.048186
188.76 | -16.8283 | 0.0020576 | -0.006729 | 175.9039 | 159.0756 | -0.6635 | -0.0038064 | 167.4898 | -8.4141 | 170.2945 | 0.9601 | -0.048232 | 0.96068 | -0.048261
188.78 | -16.5931 | 0.0020576 | -0.0066574 | 175.5332 | 158.9401 | -0.2928 | -0.0016798 | 167.2367 | -8.2965 | 170.0022 | 0.95865 | -0.047558 | 0.95923 | -0.047587
188.8 | -16.3056 | 0.0020576 | -0.0065142 | 175.3887 | 159.0831 | -0.1483 | -0.00085078 | 167.2359 | -8.1528 | 169.9535 | 0.95865 | -0.046735 | 0.95922 | -0.046763
188.82 | -15.8614 | 0.0020576 | -0.0060847 | 175.4499 | 159.5885 | -0.2095 | -0.0012019 | 167.5192 | -7.9307 | 170.1628 | 0.96027 | -0.045461 | 0.96085 | -0.045489
188.84 | -14.9991 | 0.0020576 | -0.0053689 | 175.3176 | 160.3185 | -0.0772 | -0.00044289 | 167.8181 | -7.4995 | 170.3179 | 0.96199 | -0.04299 | 0.96256 | -0.043016
188.86 | -13.8232 | 0.0020576 | -0.0042235 | 174.9887 | 161.1655 | 0.2517 | 0.001444 | 168.0771 | -6.9116 | 170.381 | 0.96347 | -0.03962 | 0.96405 | -0.039643
188.88 | -12.1247 | 0.0024318 | -0.0027918 | 173.5869 | 161.4622 | 0.6535 | 0.0037491 | 167.5245 | -6.0624 | 169.5453 | 0.9603 | -0.034751 | 0.96088 | -0.034772
188.9 | -10.4523 | 0.0024318 | -0.0016465 | 173.4197 | 162.9674 | 0.8207 | 0.0047083 | 168.1935 | -5.2262 | 169.9356 | 0.96414 | -0.029958 | 0.96472 | -0.029976
188.92 | -8.597 | 0.0041153 | -0.00028634 | 173.1895 | 164.5925 | 1.0509 | 0.0060289 | 168.891 | -4.2985 | 170.3238 | 0.96814 | -0.024641 | 0.96872 | -0.024655
188.94 | -6.794 | 0.0041153 | 0.0011454 | 173.1036 | 166.3096 | 1.1368 | 0.0065217 | 169.7066 | -3.397 | 170.8389 | 0.97281 | -0.019473 | 0.9734 | -0.019484
188.96 | -4.5206 | 0.0041153 | 0.0027202 | 172.6429 | 168.1223 | 1.5975 | 0.0091647 | 170.3826 | -2.2603 | 171.136 | 0.97669 | -0.012957 | 0.97727 | -0.012965
188.98 | -2.6392 | 0.0057988 | 0.0044383 | 173.0161 | 170.3769 | 1.2243 | 0.0070237 | 171.6965 | -1.3196 | 172.1364 | 0.98422 | -0.0075644 | 0.98481 | -0.0075689
189 | -0.31357 | 0.0057988 | 0.0061563 | 172.9672 | 172.6536 | 1.2732 | 0.0073042 | 172.8104 | -0.15679 | 172.8627 | 0.9906 | -0.00089874 | 0.9912 | -0.00089928
189.02 | 1.6462 | 0.0069211 | 0.007946 | 171.4495 | 173.0957 | 1.7909 | 0.010274 | 172.2726 | 0.82312 | 171.9982 | 0.98752 | 0.0047184 | 0.98811 | 0.0047212
189.04 | 3.8935 | 0.0069211 | 0.0097356 | 171.5312 | 175.4247 | 1.7092 | 0.0098055 | 173.4779 | 1.9467 | 172.829 | 0.99443 | 0.011159 | 0.99503 | 0.011166
189.06 | 5.801 | 0.0069211 | 0.011525 | 171.4668 | 177.2678 | 1.7736 | 0.010175 | 174.3673 | 2.9005 | 173.4005 | 0.99953 | 0.016627 | 1.0001 | 0.016637
189.08 | 7.7609 | 0.0086047 | 0.013243 | 171.3522 | 179.1131 | 1.8882 | 0.010832 | 175.2326 | 3.8804 | 173.9392 | 1.0045 | 0.022244 | 1.0051 | 0.022257
189.1 | 9.59 | 0.0086047 | 0.01489 | 171.7142 | 181.3042 | 1.5262 | 0.0087557 | 176.5092 | 4.795 | 174.9109 | 1.0118 | 0.027487 | 1.0124 | 0.027503
189.12 | 11.2101 | 0.0086047 | 0.016536 | 172.0474 | 183.2575 | 1.193 | 0.0068441 | 177.6525 | 5.6051 | 175.7841 | 1.0184 | 0.03213 | 1.019 | 0.032149
189.14 | 12.5951 | 0.0099141 | 0.017896 | 171.7863 | 184.3814 | 1.4541 | 0.008342 | 178.0838 | 6.2975 | 175.9847 | 1.0208 | 0.036099 | 1.0214 | 0.036121
189.16 | 14.1107 | 0.0099141 | 0.019328 | 171.8453 | 185.956 | 1.3951 | 0.0080036 | 178.9006 | 7.0553 | 176.5489 | 1.0255 | 0.040443 | 1.0261 | 0.040468
189.18 | 14.9207 | 0.011223 | 0.020402 | 172.1901 | 187.1108 | 1.0503 | 0.0060255 | 179.6505 | 7.4604 | 177.1637 | 1.0298 | 0.042765 | 1.0304 | 0.042791
189.2 | 15.8875 | 0.011223 | 0.021404 | 172.3389 | 188.2264 | 0.9015 | 0.0051718 | 180.2827 | 7.9438 | 177.6347 | 1.0334 | 0.045536 | 1.0341 | 0.045564
189.22 | 16.4102 | 0.011223 | 0.022191 | 172.7444 | 189.1546 | 0.496 | 0.0028455 | 180.9495 | 8.2051 | 178.2145 | 1.0373 | 0.047034 | 1.0379 | 0.047062
189.24 | 16.6715 | 0.011972 | 0.022764 | 172.6364 | 189.3079 | 0.604 | 0.0034651 | 180.9721 | 8.3357 | 178.1936 | 1.0374 | 0.047783 | 1.038 | 0.047812
189.26 | 16.8805 | 0.011972 | 0.023122 | 172.8442 | 189.7247 | 0.3962 | 0.002273 | 181.2845 | 8.4403 | 178.471 | 1.0392 | 0.048382 | 1.0398 | 0.048411
189.28 | 16.6976 | 0.011972 | 0.023194 | 172.8976 | 189.5952 | 0.3428 | 0.0019666 | 181.2464 | 8.3488 | 178.4635 | 1.039 | 0.047858 | 1.0396 | 0.047887
189.3 | 16.3056 | 0.012159 | 0.02305 | 172.8618 | 189.1674 | 0.3786 | 0.002172 | 181.0146 | 8.1528 | 178.297 | 1.0376 | 0.046735 | 1.0383 | 0.046763
189.32 | 15.5217 | 0.012159 | 0.022335 | 173.3534 | 188.8751 | -0.113 | -0.00064827 | 181.1143 | 7.7609 | 178.5273 | 1.0382 | 0.044488 | 1.0388 | 0.044514
189.34 | 14.3458 | 0.011598 | 0.021404 | 174.5352 | 188.881 | -0.2948 | -0.0016912 | 181.7081 | 7.1729 | 179.3171 | 1.0416 | 0.041117 | 1.0422 | 0.041142
189.36 | 13.0654 | 0.011598 | 0.020187 | 174.9828 | 188.0482 | -0.7424 | -0.0042591 | 181.5155 | 6.5327 | 179.3379 | 1.0405 | 0.037448 | 1.0411 | 0.03747
189.38 | 11.6282 | 0.011598 | 0.019042 | 175.5086 | 187.1368 | -1.2682 | -0.0072755 | 181.3227 | 5.8141 | 179.3847 | 1.0394 | 0.033328 | 1.04 | 0.033348
189.4 | 9.9297 | 0.010475 | 0.017753 | 175.6236 | 185.5533 | -1.3832 | -0.0079353 | 180.5885 | 4.9649 | 178.9335 | 1.0352 | 0.02846 | 1.0358 | 0.028477
189.42 | 8.2573 | 0.010475 | 0.016465 | 175.7344 | 183.9917 | -1.494 | -0.0085709 | 179.8631 | 4.1287 | 178.4868 | 1.031 | 0.023667 | 1.0317 | 0.023681
189.44 | 6.4282 | 0.0089788 | 0.015104 | 175.8215 | 182.2497 | -1.5811 | -0.0090706 | 179.0356 | 3.2141 | 177.9642 | 1.0263 | 0.018424 | 1.0269 | 0.018435
189.46 | 4.3377 | 0.0089788 | 0.013315 | 175.5929 | 179.9306 | -1.3525 | -0.0077592 | 177.7618 | 2.1689 | 177.0388 | 1.019 | 0.012433 | 1.0196 | 0.01244
189.48 | 2.1689 | 0.0089788 | 0.011597 | 176.0021 | 178.171 | -1.7617 | -0.010107 | 177.0865 | 1.0844 | 176.7251 | 1.0151 | 0.0062163 | 1.0157 | 0.00622
189.5 | -0.10452 | 0.0076694 | 0.0099503 | 176.6597 | 176.5552 | -1.4193 | -0.0081424 | 176.6074 | -0.052262 | 176.6249 | 1.0124 | -0.00029958 | 1.013 | -0.00029976
189.52 | -2.0905 | 0.0076694 | 0.0080175 | 176.4772 | 174.3867 | -1.2368 | -0.0070954 | 175.432 | -1.0452 | 175.7804 | 1.0056 | -0.0059916 | 1.0062 | -0.0059952
189.54 | -4.0241 | 0.0076694 | 0.0062279 | 176.9518 | 172.9277 | -1.7114 | -0.0098181 | 174.9397 | -2.0121 | 175.6104 | 1.0028 | -0.011534 | 1.0034 | -0.011541
189.56 | -6.1407 | 0.00636 | 0.0043667 | 176.5576 | 170.4169 | -1.3172 | -0.0075566 | 173.4872 | -3.0704 | 174.5107 | 0.99448 | -0.0176 | 0.99508 | -0.017611
189.58 | -8.2835 | 0.00636 | 0.0025055 | 176.6519 | 168.3684 | -1.4115 | -0.0080976 | 172.5102 | -4.1417 | 173.8907 | 0.98888 | -0.023742 | 0.98948 | -0.023756
189.6 | -9.9558 | 0.0046764 | 0.00085902 | 176.2561 | 166.3003 | -1.0157 | -0.005827 | 171.2782 | -4.9779 | 172.9375 | 0.98182 | -0.028535 | 0.98241 | -0.028552
189.62 | -11.5498 | 0.0046764 | -0.00071585 | 176.8851 | 165.3353 | -1.6447 | -0.0094355 | 171.1102 | -5.7749 | 173.0352 | 0.98086 | -0.033104 | 0.98145 | -0.033124
189.64 | -13.0132 | 0.0046764 | -0.0021476 | 176.4857 | 163.4725 | -1.2453 | -0.0071442 | 169.9791 | -6.5066 | 172.148 | 0.97437 | -0.037298 | 0.97496 | -0.03732
189.66 | -14.2413 | 0.003367 | -0.0033645 | 176.8557 | 162.6144 | -1.6153 | -0.0092668 | 169.735 | -7.1207 | 172.1086 | 0.97298 | -0.040818 | 0.97356 | -0.040842
189.68 | -15.2865 | 0.003367 | -0.0045099 | 176.2678 | 160.9813 | -1.0274 | -0.0058941 | 168.6245 | -7.6433 | 171.1723 | 0.96661 | -0.043814 | 0.96719 | -0.04384
189.7 | -15.9398 | 0.003367 | -0.0052973 | 176.5219 | 160.5821 | -1.2815 | -0.0073518 | 168.552 | -7.9699 | 171.2086 | 0.96619 | -0.045686 | 0.96677 | -0.045713
189.72 | -16.5408 | 0.0026188 | -0.0061563 | 176.312 | 159.7712 | -1.0716 | -0.0061477 | 168.0416 | -8.2704 | 170.7984 | 0.96327 | -0.047409 | 0.96385 | -0.047437
189.74 | -16.8021 | 0.0026188 | -0.0065142 | 176.1017 | 159.2996 | -0.8613 | -0.0049412 | 167.7006 | -8.4011 | 170.501 | 0.96131 | -0.048158 | 0.96189 | -0.048186
189.76 | -16.6453 | 0.0018706 | -0.006729 | 176.0275 | 159.3822 | -0.7871 | -0.0045155 | 167.7048 | -8.3227 | 170.4791 | 0.96134 | -0.047708 | 0.96191 | -0.047737
189.78 | -16.4102 | 0.0018706 | -0.0066574 | 175.4991 | 159.0889 | -0.2587 | -0.0014841 | 167.294 | -8.2051 | 170.029 | 0.95898 | -0.047034 | 0.95956 | -0.047062
189.8 | -15.9659 | 0.0018706 | -0.0066574 | 175.4874 | 159.5215 | -0.247 | -0.001417 | 167.5044 | -7.983 | 170.1654 | 0.96019 | -0.045761 | 0.96076 | -0.045788
189.82 | -15.6785 | 0.0018706 | -0.0062995 | 175.2436 | 159.5651 | -0.0032 | -1.8358e-05 | 167.4043 | -7.8393 | 170.0174 | 0.95962 | -0.044937 | 0.96019 | -0.044964
189.84 | -14.8162 | 0.0018706 | -0.0055836 | 175.2878 | 160.4716 | -0.0474 | -0.00027193 | 167.8797 | -7.4081 | 170.3491 | 0.96234 | -0.042466 | 0.96292 | -0.042491
189.86 | -13.3529 | 0.0026188 | -0.0042951 | 173.8705 | 160.5176 | 0.3699 | 0.0021221 | 167.1941 | -6.6764 | 169.4195 | 0.95841 | -0.038271 | 0.95898 | -0.038294
189.88 | -11.6544 | 0.0026188 | -0.0028634 | 173.2592 | 161.6048 | 0.9812 | 0.005629 | 167.432 | -5.8272 | 169.3744 | 0.95977 | -0.033403 | 0.96035 | -0.033423
189.9 | -10.1126 | 0.0026188 | -0.001718 | 173.3745 | 163.2619 | 0.8659 | 0.0049676 | 168.3182 | -5.0563 | 170.0036 | 0.96485 | -0.028984 | 0.96543 | -0.029002
189.92 | -8.2312 | 0.0037412 | -0.00035793 | 173.0021 | 164.7709 | 1.2383 | 0.007104 | 168.8865 | -4.1156 | 170.2584 | 0.96811 | -0.023592 | 0.96869 | -0.023606
189.94 | -6.2714 | 0.0037412 | 0.0010738 | 172.8018 | 166.5304 | 1.4386 | 0.0082531 | 169.6661 | -3.1357 | 170.7113 | 0.97258 | -0.017975 | 0.97316 | -0.017986
189.96 | -4.1809 | 0.0037412 | 0.0026486 | 172.3913 | 168.2104 | 1.8491 | 0.010608 | 170.3008 | -2.0905 | 170.9977 | 0.97622 | -0.011983 | 0.9768 | -0.01199
189.98 | -2.2995 | 0.0052376 | 0.0042951 | 172.4876 | 170.1881 | 1.7528 | 0.010056 | 171.3378 | -1.1498 | 171.7211 | 0.98216 | -0.0065908 | 0.98275 | -0.0065947
190 | 0.026131 | 0.0052376 | 0.0060847 | 172.2321 | 172.2582 | 2.0083 | 0.011521 | 172.2452 | 0.013065 | 172.2408 | 0.98736 | 7.4895e-05 | 0.98796 | 7.494e-05
190.02 | 2.2995 | 0.0072953 | 0.0078744 | 171.5382 | 173.8377 | 1.7022 | 0.0097654 | 172.688 | 1.1498 | 172.3047 | 0.9899 | 0.0065908 | 0.9905 | 0.0065947
190.04 | 4.4161 | 0.0072953 | 0.0098072 | 171.5468 | 175.9629 | 1.6936 | 0.009716 | 173.7549 | 2.2081 | 173.0188 | 0.99602 | 0.012657 | 0.99662 | 0.012665
190.06 | 6.1407 | 0.0072953 | 0.011525 | 171.6248 | 177.7655 | 1.6156 | 0.0092685 | 174.6952 | 3.0704 | 173.6717 | 1.0014 | 0.0176 | 1.002 | 0.017611
190.08 | 8.2051 | 0.0084176 | 0.013315 | 171.4527 | 179.6578 | 1.7877 | 0.010256 | 175.5552 | 4.1025 | 174.1877 | 1.0063 | 0.023517 | 1.0069 | 0.023531
190.1 | 10.1388 | 0.0084176 | 0.015033 | 171.7915 | 181.9303 | 1.4489 | 0.0083122 | 176.8609 | 5.0694 | 175.1711 | 1.0138 | 0.029059 | 1.0144 | 0.029077
190.12 | 11.7589 | 0.009727 | 0.016536 | 171.757 | 183.5159 | 1.4834 | 0.0085101 | 177.6364 | 5.8794 | 175.6766 | 1.0183 | 0.033703 | 1.0189 | 0.033723
190.14 | 13.1961 | 0.009727 | 0.017896 | 171.6175 | 184.8136 | 1.6229 | 0.0093104 | 178.2155 | 6.598 | 176.0162 | 1.0216 | 0.037822 | 1.0222 | 0.037845
190.16 | 14.3981 | 0.009727 | 0.019185 | 172.0309 | 186.429 | 1.2095 | 0.0069388 | 179.2299 | 7.199 | 176.8303 | 1.0274 | 0.041267 | 1.028 | 0.041292
190.18 | 15.6001 | 0.010849 | 0.02033 | 171.9438 | 187.5439 | 1.2966 | 0.0074385 | 179.7439 | 7.8001 | 177.1438 | 1.0303 | 0.044712 | 1.031 | 0.044739
190.2 | 16.2011 | 0.010849 | 0.021332 | 172.1166 | 188.3177 | 1.1238 | 0.0064471 | 180.2172 | 8.1006 | 177.517 | 1.0331 | 0.046435 | 1.0337 | 0.046463
190.22 | 16.9328 | 0.011223 | 0.02212 | 172.1755 | 189.1083 | 1.0649 | 0.0061092 | 180.6419 | 8.4664 | 177.8198 | 1.0355 | 0.048532 | 1.0361 | 0.048561
190.24 | 17.4031 | 0.011223 | 0.022692 | 172.4106 | 189.8137 | 0.8298 | 0.0047605 | 181.1122 | 8.7016 | 178.2116 | 1.0382 | 0.04988 | 1.0388 | 0.04991
190.26 | 17.4554 | 0.011223 | 0.022979 | 172.3683 | 189.8237 | 0.8721 | 0.0050032 | 181.096 | 8.7277 | 178.1868 | 1.0381 | 0.05003 | 1.0387 | 0.05006
190.28 | 17.1418 | 0.011598 | 0.023194 | 172.9907 | 190.1325 | 0.2497 | 0.0014325 | 181.5616 | 8.5709 | 178.7046 | 1.0408 | 0.049131 | 1.0414 | 0.049161
190.3 | 16.9589 | 0.011598 | 0.022979 | 172.8799 | 189.8388 | 0.3605 | 0.0020682 | 181.3594 | 8.4795 | 178.5329 | 1.0396 | 0.048607 | 1.0402 | 0.048636
190.32 | 15.8614 | 0.011598 | 0.022191 | 172.8627 | 188.7241 | 0.3777 | 0.0021668 | 180.7934 | 7.9307 | 178.1498 | 1.0364 | 0.045461 | 1.037 | 0.045489
190.34 | 14.8162 | 0.011411 | 0.021189 | 173.0672 | 187.8834 | 0.1732 | 0.00099363 | 180.4753 | 7.4081 | 178.0059 | 1.0345 | 0.042466 | 1.0352 | 0.042491
190.36 | 13.5619 | 0.011411 | 0.020115 | 173.3 | 186.8619 | -0.0596 | -0.00034192 | 180.081 | 6.781 | 177.8206 | 1.0323 | 0.038871 | 1.0329 | 0.038894
190.38 | 12.0202 | 0.010662 | 0.018898 | 174.4299 | 186.4501 | -0.1895 | -0.0010871 | 180.44 | 6.0101 | 178.4366 | 1.0343 | 0.034452 | 1.035 | 0.034472
190.4 | 10.5569 | 0.010662 | 0.017682 | 174.8272 | 185.3841 | -0.5868 | -0.0033664 | 180.1056 | 5.2784 | 178.3462 | 1.0324 | 0.030258 | 1.033 | 0.030276
190.42 | 8.4664 | 0.010662 | 0.016393 | 175.0962 | 183.5626 | -0.8558 | -0.0049096 | 179.3294 | 4.2332 | 177.9183 | 1.028 | 0.024266 | 1.0286 | 0.024281
190.44 | 6.6895 | 0.0091658 | 0.014961 | 175.3621 | 182.0516 | -1.1217 | -0.0064351 | 178.7068 | 3.3447 | 177.5919 | 1.0244 | 0.019173 | 1.025 | 0.019185
190.46 | 4.5468 | 0.0091658 | 0.013243 | 175.3491 | 179.8959 | -1.1087 | -0.0063605 | 177.6225 | 2.2734 | 176.8647 | 1.0182 | 0.013032 | 1.0188 | 0.01304
190.48 | 2.5086 | 0.0078564 | 0.011597 | 175.6585 | 178.1671 | -1.4181 | -0.0081355 | 176.9128 | 1.2543 | 176.4947 | 1.0141 | 0.0071899 | 1.0147 | 0.0071942
190.5 | 0.36583 | 0.0078564 | 0.0098072 | 175.6953 | 176.0611 | -1.4549 | -0.0083466 | 175.8782 | 0.18292 | 175.8172 | 1.0082 | 0.0010485 | 1.0088 | 0.0010492
190.52 | -1.9337 | 0.0078564 | 0.007946 | 175.8061 | 173.8724 | -1.5657 | -0.0089823 | 174.8393 | -0.96684 | 175.1615 | 1.0022 | -0.0055422 | 1.0028 | -0.0055456
190.54 | -4.0764 | 0.00636 | 0.0061563 | 176.9188 | 172.8424 | -1.6784 | -0.0096288 | 174.8806 | -2.0382 | 175.56 | 1.0025 | -0.011684 | 1.0031 | -0.011691
190.56 | -5.9578 | 0.00636 | 0.0044383 | 176.7246 | 170.7668 | -1.4842 | -0.0085147 | 173.7457 | -2.9789 | 174.7387 | 0.99597 | -0.017076 | 0.99656 | -0.017086
190.58 | -7.8915 | 0.00636 | 0.0025771 | 176.6469 | 168.7554 | -1.4065 | -0.008069 | 172.7011 | -3.9458 | 174.0164 | 0.98998 | -0.022618 | 0.99057 | -0.022632
190.6 | -9.6945 | 0.0050506 | 0.0010022 | 177.0088 | 167.3143 | -1.7684 | -0.010145 | 172.1615 | -4.8473 | 173.7773 | 0.98688 | -0.027786 | 0.98748 | -0.027803
190.62 | -11.4976 | 0.0050506 | -0.00071585 | 176.6965 | 165.1989 | -1.4561 | -0.0083535 | 170.9477 | -5.7488 | 172.864 | 0.97993 | -0.032954 | 0.98051 | -0.032974
190.64 | -12.8302 | 0.0037412 | -0.002076 | 177.0634 | 164.2332 | -1.823 | -0.010458 | 170.6483 | -6.4151 | 172.7867 | 0.97821 | -0.036774 | 0.9788 | -0.036796
190.66 | -14.1629 | 0.0037412 | -0.0035077 | 176.724 | 162.5611 | -1.4836 | -0.0085113 | 169.6425 | -7.0815 | 172.003 | 0.97245 | -0.040593 | 0.97303 | -0.040618
190.68 | -15.0775 | 0.0037412 | -0.0043667 | 176.7296 | 161.6521 | -1.4892 | -0.0085434 | 169.1909 | -7.5387 | 171.7038 | 0.96986 | -0.043215 | 0.97044 | -0.04324
190.7 | -16.0705 | 0.0024318 | -0.0054405 | 176.4968 | 160.4263 | -1.2564 | -0.0072078 | 168.4616 | -8.0352 | 171.14 | 0.96568 | -0.046061 | 0.96625 | -0.046088
190.72 | -16.5931 | 0.0024318 | -0.0060847 | 176.4866 | 159.8935 | -1.2462 | -0.0071493 | 168.1901 | -8.2965 | 170.9556 | 0.96412 | -0.047558 | 0.9647 | -0.047587
190.74 | -16.8544 | 0.0020576 | -0.0066574 | 176.1802 | 159.3258 | -0.9398 | -0.0053915 | 167.753 | -8.4272 | 170.5621 | 0.96161 | -0.048307 | 0.96219 | -0.048336
190.76 | -16.8544 | 0.0020576 | -0.006729 | 175.7935 | 158.9391 | -0.5531 | -0.0031731 | 167.3663 | -8.4272 | 170.1754 | 0.9594 | -0.048307 | 0.95997 | -0.048336
190.78 | -16.5931 | 0.0020576 | -0.006729 | 175.7538 | 159.1607 | -0.5134 | -0.0029453 | 167.4573 | -8.2965 | 170.2228 | 0.95992 | -0.047558 | 0.96049 | -0.047587
190.8 | -16.2534 | 0.0018706 | -0.0066574 | 175.7331 | 159.4797 | -0.4927 | -0.0028266 | 167.6064 | -8.1267 | 170.3153 | 0.96077 | -0.046585 | 0.96135 | -0.046613
190.82 | -15.8353 | 0.0018706 | -0.0062995 | 175.7477 | 159.9124 | -0.5073 | -0.0029103 | 167.8301 | -7.9176 | 170.4693 | 0.96206 | -0.045386 | 0.96263 | -0.045414
190.84 | -15.1559 | 0.0018706 | -0.0055121 | 175.5328 | 160.3769 | -0.2924 | -0.0016775 | 167.9549 | -7.5779 | 170.4808 | 0.96277 | -0.043439 | 0.96335 | -0.043465
190.86 | -13.7971 | 0.0022447 | -0.0042951 | 174.5815 | 160.7844 | 0.6589 | 0.00378 | 167.683 | -6.8985 | 169.9825 | 0.96121 | -0.039545 | 0.96179 | -0.039568
190.88 | -11.9941 | 0.0022447 | -0.0028634 | 174.5417 | 162.5476 | 0.6987 | 0.0040084 | 168.5447 | -5.997 | 170.5437 | 0.96615 | -0.034377 | 0.96673 | -0.034397
190.9 | -10.4523 | 0.003367 | -0.001718 | 173.494 | 163.0417 | 0.7464 | 0.004282 | 168.2678 | -5.2262 | 170.0099 | 0.96457 | -0.029958 | 0.96514 | -0.029976
190.92 | -8.6754 | 0.003367 | -0.00042951 | 173.1459 | 164.4705 | 1.0945 | 0.006279 | 168.8082 | -4.3377 | 170.2541 | 0.96766 | -0.024865 | 0.96824 | -0.02488
190.94 | -6.6895 | 0.003367 | 0.0010738 | 172.7817 | 166.0922 | 1.4587 | 0.0083684 | 169.437 | -3.3447 | 170.5519 | 0.97127 | -0.019173 | 0.97185 | -0.019185
190.96 | -4.6513 | 0.0046764 | 0.0026486 | 172.8683 | 168.217 | 1.3721 | 0.0078716 | 170.5427 | -2.3256 | 171.3179 | 0.97761 | -0.013331 | 0.97819 | -0.013339
190.98 | -2.5347 | 0.0046764 | 0.0043667 | 172.8068 | 170.2721 | 1.4336 | 0.0082244 | 171.5395 | -1.2673 | 171.9619 | 0.98332 | -0.0072648 | 0.98391 | -0.0072692
191 | -0.54875 | 0.0061729 | 0.0060847 | 172.8397 | 172.291 | 1.4007 | 0.0080357 | 172.5653 | -0.27437 | 172.6568 | 0.9892 | -0.0015728 | 0.98979 | -0.0015737
191.02 | 1.7769 | 0.0061729 | 0.0078744 | 172.3981 | 174.175 | 1.8423 | 0.010569 | 173.2865 | 0.88845 | 172.9904 | 0.99333 | 0.0050929 | 0.99393 | 0.0050959
191.04 | 3.8674 | 0.0061729 | 0.009664 | 172.4318 | 176.2992 | 1.8086 | 0.010376 | 174.3655 | 1.9337 | 173.7209 | 0.99952 | 0.011084 | 1.0001 | 0.011091
191.06 | 5.8533 | 0.0078564 | 0.011454 | 171.6071 | 177.4604 | 1.6333 | 0.0093701 | 174.5338 | 2.9267 | 173.5582 | 1.0005 | 0.016777 | 1.0011 | 0.016787
191.08 | 7.8393 | 0.0078564 | 0.013243 | 171.942 | 179.7813 | 1.2984 | 0.0074488 | 175.8616 | 3.9196 | 174.5551 | 1.0081 | 0.022469 | 1.0087 | 0.022482
191.1 | 9.6161 | 0.0078564 | 0.014818 | 171.7062 | 181.3223 | 1.5342 | 0.0088016 | 176.5143 | 4.8081 | 174.9116 | 1.0118 | 0.027561 | 1.0124 | 0.027578
191.12 | 11.2624 | 0.0089788 | 0.016465 | 171.5358 | 182.7982 | 1.7046 | 0.0097791 | 177.167 | 5.6312 | 175.2899 | 1.0156 | 0.03228 | 1.0162 | 0.032299
191.14 | 12.7257 | 0.0089788 | 0.017753 | 171.6265 | 184.3522 | 1.6139 | 0.0092588 | 177.9894 | 6.3629 | 175.8684 | 1.0203 | 0.036474 | 1.0209 | 0.036496
191.16 | 13.98 | 0.010288 | 0.019185 | 171.8256 | 185.8056 | 1.4148 | 0.0081166 | 178.8156 | 6.99 | 176.4856 | 1.025 | 0.040069 | 1.0256 | 0.040093
191.18 | 14.973 | 0.010288 | 0.020259 | 172.1479 | 187.1209 | 1.0925 | 0.0062676 | 179.6344 | 7.4865 | 177.1389 | 1.0297 | 0.042915 | 1.0303 | 0.042941
191.2 | 15.8875 | 0.010288 | 0.021189 | 172.0314 | 187.9189 | 1.209 | 0.0069359 | 179.9752 | 7.9438 | 177.3272 | 1.0317 | 0.045536 | 1.0323 | 0.045564
191.22 | 16.4102 | 0.010849 | 0.021977 | 172.3065 | 188.7167 | 0.9339 | 0.0053577 | 180.5116 | 8.2051 | 177.7766 | 1.0348 | 0.047034 | 1.0354 | 0.047062
191.24 | 16.7499 | 0.010849 | 0.022621 | 172.3298 | 189.0797 | 0.9106 | 0.005224 | 180.7047 | 8.3749 | 177.9131 | 1.0359 | 0.048008 | 1.0365 | 0.048037
191.26 | 16.8283 | 0.011411 | 0.022907 | 172.4609 | 189.2892 | 0.7795 | 0.0044719 | 180.875 | 8.4141 | 178.0703 | 1.0368 | 0.048232 | 1.0375 | 0.048261
191.28 | 16.7237 | 0.011411 | 0.02305 | 172.6588 | 189.3825 | 0.5816 | 0.0033366 | 181.0207 | 8.3619 | 178.2334 | 1.0377 | 0.047933 | 1.0383 | 0.047962
191.3 | 16.2534 | 0.011411 | 0.022907 | 172.8356 | 189.089 | 0.4048 | 0.0023223 | 180.9623 | 8.1267 | 178.2534 | 1.0373 | 0.046585 | 1.038 | 0.046613
191.32 | 15.5478 | 0.011411 | 0.022191 | 174.2301 | 189.7779 | 0.0103 | 5.909e-05 | 182.004 | 7.7739 | 179.4127 | 1.0433 | 0.044563 | 1.0439 | 0.044589
191.34 | 14.4504 | 0.011411 | 0.021118 | 174.1799 | 188.6303 | 0.0605 | 0.00034708 | 181.4051 | 7.2252 | 178.9967 | 1.0399 | 0.041417 | 1.0405 | 0.041442
191.36 | 13.2222 | 0.011411 | 0.020044 | 174.3956 | 187.6178 | -0.1552 | -0.00089037 | 181.0067 | 6.6111 | 178.803 | 1.0376 | 0.037897 | 1.0382 | 0.03792
191.38 | 11.7066 | 0.011036 | 0.018898 | 174.8445 | 186.5511 | -0.6041 | -0.0034657 | 180.6978 | 5.8533 | 178.7467 | 1.0358 | 0.033553 | 1.0364 | 0.033573
191.4 | 9.8252 | 0.011036 | 0.01761 | 174.7758 | 184.601 | -0.5354 | -0.0030715 | 179.6884 | 4.9126 | 178.0509 | 1.03 | 0.028161 | 1.0306 | 0.028177
191.42 | 8.1528 | 0.009727 | 0.01625 | 175.3303 | 183.4831 | -1.0899 | -0.0062527 | 179.4067 | 4.0764 | 178.0479 | 1.0284 | 0.023367 | 1.029 | 0.023381
191.44 | 6.4021 | 0.009727 | 0.01489 | 175.5937 | 181.9958 | -1.3533 | -0.0077638 | 178.7947 | 3.201 | 177.7277 | 1.0249 | 0.018349 | 1.0255 | 0.01836
191.46 | 4.1548 | 0.009727 | 0.013243 | 175.4036 | 179.5584 | -1.1632 | -0.0066732 | 177.481 | 2.0774 | 176.7885 | 1.0174 | 0.011908 | 1.018 | 0.011915
191.48 | 1.9859 | 0.0080435 | 0.011525 | 175.9849 | 177.9708 | -1.7445 | -0.010008 | 176.9779 | 0.99297 | 176.6469 | 1.0145 | 0.005692 | 1.0151 | 0.0056954
191.5 | 0.10452 | 0.0080435 | 0.0098072 | 175.694 | 175.7985 | -1.4536 | -0.0083392 | 175.7463 | 0.052262 | 175.7288 | 1.0074 | 0.00029958 | 1.008 | 0.00029976
191.52 | -1.9598 | 0.0071082 | 0.007946 | 176.9287 | 174.9689 | -1.6883 | -0.0096856 | 175.9488 | -0.97991 | 176.2754 | 1.0086 | -0.0056171 | 1.0092 | -0.0056205
191.54 | -4.0503 | 0.0071082 | 0.0060847 | 177.015 | 172.9647 | -1.7746 | -0.010181 | 174.9899 | -2.0251 | 175.6649 | 1.0031 | -0.011609 | 1.0037 | -0.011616
191.56 | -6.193 | 0.0071082 | 0.0042951 | 176.7834 | 170.5904 | -1.543 | -0.008852 | 173.6869 | -3.0965 | 174.7191 | 0.99563 | -0.01775 | 0.99623 | -0.017761
191.58 | -8.0483 | 0.0054247 | 0.0025771 | 176.686 | 168.6377 | -1.4456 | -0.0082933 | 172.6619 | -4.0241 | 174.0032 | 0.98975 | -0.023068 | 0.99035 | -0.023082
191.6 | -9.982 | 0.0054247 | 0.00078744 | 176.9747 | 166.9927 | -1.7343 | -0.0099495 | 171.9837 | -4.991 | 173.6474 | 0.98587 | -0.02861 | 0.98646 | -0.028627
191.62 | -11.2624 | 0.0054247 | -0.00064427 | 176.6946 | 165.4322 | -1.4542 | -0.0083426 | 171.0634 | -5.6312 | 172.9405 | 0.98059 | -0.03228 | 0.98118 | -0.032299
191.64 | -12.9348 | 0.0041153 | -0.002076 | 177.1454 | 164.2106 | -1.905 | -0.010929 | 170.678 | -6.4674 | 172.8338 | 0.97838 | -0.037073 | 0.97897 | -0.037095
191.66 | -14.189 | 0.0041153 | -0.0034361 | 176.8906 | 162.7016 | -1.6502 | -0.009467 | 169.7961 | -7.0945 | 172.1609 | 0.97333 | -0.040668 | 0.97391 | -0.040692
191.68 | -15.0775 | 0.00318 | -0.0044383 | 176.7266 | 161.6491 | -1.4862 | -0.0085262 | 169.1879 | -7.5387 | 171.7008 | 0.96984 | -0.043215 | 0.97042 | -0.04324
191.7 | -15.8353 | 0.00318 | -0.0053689 | 176.3039 | 160.4686 | -1.0635 | -0.0061012 | 168.3863 | -7.9176 | 171.0255 | 0.96524 | -0.045386 | 0.96582 | -0.045414
191.72 | -16.4102 | 0.00318 | -0.0060847 | 176.3695 | 159.9593 | -1.1291 | -0.0064775 | 168.1644 | -8.2051 | 170.8994 | 0.96397 | -0.047034 | 0.96455 | -0.047062
191.74 | -16.7499 | 0.0022447 | -0.0065858 | 176.1893 | 159.4394 | -0.9489 | -0.0054437 | 167.8144 | -8.3749 | 170.606 | 0.96197 | -0.048008 | 0.96254 | -0.048037
191.76 | -16.384 | 0.0022447 | -0.006729 | 176.1844 | 159.8004 | -0.944 | -0.0054156 | 167.9924 | -8.192 | 170.7231 | 0.96299 | -0.046959 | 0.96356 | -0.046987
191.78 | -16.2011 | 0.0020576 | -0.0065858 | 175.926 | 159.7249 | -0.6856 | -0.0039332 | 167.8254 | -8.1006 | 170.5256 | 0.96203 | -0.046435 | 0.96261 | -0.046463
191.8 | -15.8092 | 0.0020576 | -0.0065142 | 175.4083 | 159.5991 | -0.1679 | -0.00096323 | 167.5037 | -7.9046 | 170.1386 | 0.96018 | -0.045312 | 0.96076 | -0.045339
191.82 | -15.5478 | 0.0020576 | -0.0061563 | 175.5591 | 160.0113 | -0.3187 | -0.0018284 | 167.7852 | -7.7739 | 170.3765 | 0.9618 | -0.044563 | 0.96237 | -0.044589
191.84 | -14.6855 | 0.0020576 | -0.0055121 | 175.3391 | 160.6536 | -0.0987 | -0.00056623 | 167.9963 | -7.3428 | 170.4439 | 0.96301 | -0.042091 | 0.96359 | -0.042116
191.86 | -13.2483 | 0.0020576 | -0.0042951 | 174.9423 | 161.694 | 0.2981 | 0.0017102 | 168.3181 | -6.6242 | 170.5262 | 0.96485 | -0.037972 | 0.96543 | -0.037995
191.88 | -11.4453 | 0.0029929 | -0.0027918 | 173.3639 | 161.9186 | 0.8765 | 0.0050284 | 167.6412 | -5.7227 | 169.5488 | 0.96097 | -0.032804 | 0.96155 | -0.032824
191.9 | -9.9036 | 0.0029929 | -0.0016465 | 173.4394 | 163.5358 | 0.801 | 0.0045953 | 168.4876 | -4.9518 | 170.1382 | 0.96582 | -0.028385 | 0.9664 | -0.028402
191.92 | -8.1528 | 0.0029929 | -0.00042951 | 173.0412 | 164.8884 | 1.1992 | 0.0068797 | 168.9648 | -4.0764 | 170.3236 | 0.96856 | -0.023367 | 0.96914 | -0.023381
191.94 | -6.1407 | 0.0043023 | 0.0011454 | 173.0706 | 166.9299 | 1.1698 | 0.006711 | 170.0002 | -3.0704 | 171.0237 | 0.9745 | -0.0176 | 0.97508 | -0.017611
191.96 | -4.1287 | 0.0043023 | 0.0026486 | 172.7863 | 168.6576 | 1.4541 | 0.008342 | 170.722 | -2.0643 | 171.4101 | 0.97863 | -0.011833 | 0.97922 | -0.011841
191.98 | -1.9598 | 0.0043023 | 0.0044383 | 172.6572 | 170.6974 | 1.5832 | 0.0090827 | 171.6773 | -0.97991 | 172.0039 | 0.98411 | -0.0056171 | 0.9847 | -0.0056205
192 | 0.052262 | 0.0057988 | 0.0060847 | 172.9866 | 173.0389 | 1.2538 | 0.0071929 | 173.0127 | 0.026131 | 173.004 | 0.99176 | 0.00014979 | 0.99236 | 0.00014988
192.02 | 2.2995 | 0.0057988 | 0.007946 | 172.6717 | 174.9712 | 1.5687 | 0.0089995 | 173.8215 | 1.1498 | 173.4382 | 0.9964 | 0.0065908 | 0.997 | 0.0065947
192.04 | 4.3116 | 0.0074823 | 0.0097356 | 171.4644 | 175.776 | 1.776 | 0.010189 | 173.6202 | 2.1558 | 172.9016 | 0.99525 | 0.012358 | 0.99584 | 0.012365
192.06 | 6.3237 | 0.0074823 | 0.011525 | 171.5818 | 177.9055 | 1.6586 | 0.0095152 | 174.7436 | 3.1618 | 173.6897 | 1.0017 | 0.018125 | 1.0023 | 0.018135
192.08 | 8.4141 | 0.0074823 | 0.013315 | 171.8625 | 180.2766 | 1.3779 | 0.0079049 | 176.0696 | 4.2071 | 174.6672 | 1.0093 | 0.024116 | 1.0099 | 0.024131
192.1 | 10.1388 | 0.0087917 | 0.01489 | 171.9965 | 182.1353 | 1.2439 | 0.0071361 | 177.0659 | 5.0694 | 175.3761 | 1.015 | 0.029059 | 1.0156 | 0.029077
192.12 | 11.6282 | 0.0087917 | 0.016393 | 171.4728 | 183.101 | 1.7676 | 0.010141 | 177.2869 | 5.8141 | 175.3489 | 1.0163 | 0.033328 | 1.0169 | 0.033348
192.14 | 13.2745 | 0.0099141 | 0.017896 | 171.765 | 185.0395 | 1.4754 | 0.0084642 | 178.4022 | 6.6372 | 176.1898 | 1.0227 | 0.038047 | 1.0233 | 0.03807
192.16 | 14.372 | 0.0099141 | 0.019113 | 171.7032 | 186.0752 | 1.5372 | 0.0088188 | 178.8892 | 7.186 | 176.4939 | 1.0254 | 0.041192 | 1.0261 | 0.041217
192.18 | 15.5217 | 0.0099141 | 0.020402 | 171.9107 | 187.4324 | 1.3297 | 0.0076284 | 179.6716 | 7.7609 | 177.0846 | 1.0299 | 0.044488 | 1.0306 | 0.044514
192.2 | 16.2534 | 0.010849 | 0.021261 | 171.9261 | 188.1795 | 1.3143 | 0.00754 | 180.0528 | 8.1267 | 177.3439 | 1.0321 | 0.046585 | 1.0327 | 0.046613
192.22 | 16.8805 | 0.010849 | 0.02212 | 171.9647 | 188.8452 | 1.2757 | 0.0073186 | 180.405 | 8.4403 | 177.5915 | 1.0341 | 0.048382 | 1.0348 | 0.048411
192.24 | 17.3247 | 0.010849 | 0.022621 | 172.1196 | 189.4443 | 1.1208 | 0.0064299 | 180.782 | 8.6624 | 177.8945 | 1.0363 | 0.049655 | 1.0369 | 0.049685
192.26 | 17.2202 | 0.011411 | 0.022979 | 172.4969 | 189.7171 | 0.7435 | 0.0042654 | 181.107 | 8.6101 | 178.237 | 1.0382 | 0.049356 | 1.0388 | 0.049385
192.28 | 17.0634 | 0.011411 | 0.023265 | 172.571 | 189.6344 | 0.6694 | 0.0038403 | 181.1027 | 8.5317 | 178.2588 | 1.0381 | 0.048907 | 1.0388 | 0.048936
192.3 | 16.7499 | 0.011598 | 0.022979 | 172.7597 | 189.5096 | 0.4807 | 0.0027577 | 181.1346 | 8.3749 | 178.343 | 1.0383 | 0.048008 | 1.0389 | 0.048037
192.32 | 15.8614 | 0.011598 | 0.022263 | 172.9062 | 188.7676 | 0.3342 | 0.0019173 | 180.8369 | 7.9307 | 178.1933 | 1.0366 | 0.045461 | 1.0372 | 0.045489
192.34 | 14.6594 | 0.011598 | 0.021189 | 173.178 | 187.8374 | 0.0624 | 0.00035798 | 180.5077 | 7.3297 | 178.0645 | 1.0347 | 0.042016 | 1.0353 | 0.042041
192.36 | 13.5358 | 0.011036 | 0.020187 | 174.3281 | 187.8639 | -0.0877 | -0.00050313 | 181.096 | 6.7679 | 178.84 | 1.0381 | 0.038796 | 1.0387 | 0.038819
192.38 | 11.8895 | 0.011036 | 0.01897 | 174.6215 | 186.511 | -0.3811 | -0.0021863 | 180.5663 | 5.9448 | 178.5847 | 1.0351 | 0.034077 | 1.0357 | 0.034098
192.4 | 10.2955 | 0.010101 | 0.017825 | 175.1708 | 185.4663 | -0.9304 | -0.0053376 | 180.3186 | 5.1478 | 178.6026 | 1.0336 | 0.029509 | 1.0343 | 0.029526
192.42 | 8.3357 | 0.010101 | 0.016393 | 175.1203 | 183.456 | -0.8799 | -0.0050479 | 179.2882 | 4.1679 | 177.8989 | 1.0277 | 0.023892 | 1.0284 | 0.023906
192.44 | 6.4543 | 0.010101 | 0.014961 | 175.4553 | 181.9096 | -1.2149 | -0.0069698 | 178.6825 | 3.2272 | 177.6067 | 1.0243 | 0.018499 | 1.0249 | 0.01851
192.46 | 4.39 | 0.0087917 | 0.013315 | 175.3872 | 179.7772 | -1.1468 | -0.0065791 | 177.5822 | 2.195 | 176.8505 | 1.018 | 0.012582 | 1.0186 | 0.01259
192.48 | 2.2211 | 0.0087917 | 0.011597 | 175.3687 | 177.5898 | -1.1283 | -0.0064729 | 176.4793 | 1.1106 | 176.1091 | 1.0116 | 0.0063661 | 1.0122 | 0.0063699
192.5 | 0.15679 | 0.0071082 | 0.0098072 | 176.4809 | 176.6377 | -1.2405 | -0.0071166 | 176.5593 | 0.078393 | 176.5332 | 1.0121 | 0.00044937 | 1.0127 | 0.00044964
192.52 | -2.0905 | 0.0071082 | 0.0080175 | 176.7592 | 174.6687 | -1.5188 | -0.0087132 | 175.714 | -1.0452 | 176.0624 | 1.0072 | -0.0059916 | 1.0079 | -0.0059952
192.54 | -4.2071 | 0.0071082 | 0.0061563 | 176.6075 | 172.4004 | -1.3671 | -0.0078429 | 174.504 | -2.1035 | 175.2051 | 1.0003 | -0.012058 | 1.0009 | -0.012065
192.56 | -6.0362 | 0.0061729 | 0.0044383 | 176.6617 | 170.6255 | -1.4213 | -0.0081539 | 173.6436 | -3.0181 | 174.6496 | 0.99538 | -0.017301 | 0.99598 | -0.017311
192.58 | -8.2573 | 0.0061729 | 0.0025771 | 176.9989 | 168.7416 | -1.7585 | -0.010088 | 172.8702 | -4.1287 | 174.2465 | 0.99095 | -0.023667 | 0.99154 | -0.023681
192.6 | -9.9558 | 0.0061729 | 0.0010022 | 176.8625 | 166.9067 | -1.6221 | -0.0093058 | 171.8846 | -4.9779 | 173.5439 | 0.9853 | -0.028535 | 0.98589 | -0.028552
192.62 | -11.7327 | 0.0044894 | -0.00078744 | 177.0052 | 165.2725 | -1.7648 | -0.010124 | 171.1388 | -5.8664 | 173.0943 | 0.98102 | -0.033628 | 0.98161 | -0.033648
192.64 | -13.1699 | 0.0044894 | -0.0021476 | 176.6732 | 163.5033 | -1.4328 | -0.0082198 | 170.0882 | -6.585 | 172.2832 | 0.975 | -0.037747 | 0.97558 | -0.03777
192.66 | -14.5026 | 0.0029929 | -0.0035077 | 176.7069 | 162.2043 | -1.4665 | -0.0084132 | 169.4556 | -7.2513 | 171.8727 | 0.97137 | -0.041567 | 0.97196 | -0.041592
192.68 | -15.5478 | 0.0029929 | -0.0045099 | 177.015 | 161.4672 | -1.7746 | -0.010181 | 169.2411 | -7.7739 | 171.8324 | 0.97014 | -0.044563 | 0.97073 | -0.044589
192.7 | -16.2534 | 0.0029929 | -0.0053689 | 176.5067 | 160.2533 | -1.2663 | -0.0072646 | 168.38 | -8.1267 | 171.0889 | 0.96521 | -0.046585 | 0.96579 | -0.046613
192.72 | -16.776 | 0.0020576 | -0.0061563 | 176.3193 | 159.5433 | -1.0789 | -0.0061895 | 167.9313 | -8.388 | 170.7273 | 0.96264 | -0.048083 | 0.96321 | -0.048112
192.74 | -17.0896 | 0.0020576 | -0.0066574 | 176.1929 | 159.1033 | -0.9525 | -0.0054644 | 167.6481 | -8.5448 | 170.4964 | 0.96101 | -0.048981 | 0.96159 | -0.049011
192.76 | -16.9328 | 0.0016835 | -0.0068006 | 175.7421 | 158.8093 | -0.5017 | -0.0028782 | 167.2757 | -8.4664 | 170.0978 | 0.95888 | -0.048532 | 0.95945 | -0.048561
192.78 | -16.6976 | 0.0016835 | -0.0068006 | 175.6436 | 158.946 | -0.4032 | -0.0023131 | 167.2948 | -8.3488 | 170.0777 | 0.95899 | -0.047858 | 0.95956 | -0.047887
192.8 | -16.3318 | 0.0016835 | -0.006729 | 175.3644 | 159.0326 | -0.124 | -0.00071138 | 167.1985 | -8.1659 | 169.9205 | 0.95844 | -0.046809 | 0.95901 | -0.046838
192.82 | -15.9921 | 0.0014965 | -0.0063711 | 175.5976 | 159.6055 | -0.3572 | -0.0020492 | 167.6016 | -7.996 | 170.2669 | 0.96075 | -0.045836 | 0.96132 | -0.045863
192.84 | -15.0514 | 0.0014965 | -0.0056552 | 175.5561 | 160.5047 | -0.3157 | -0.0018111 | 168.0304 | -7.5257 | 170.539 | 0.9632 | -0.04314 | 0.96378 | -0.043165
192.86 | -13.7448 | 0.0014965 | -0.0043667 | 175.1799 | 161.4351 | 0.0605 | 0.00034708 | 168.3075 | -6.8724 | 170.5983 | 0.96479 | -0.039395 | 0.96537 | -0.039418
192.88 | -11.8895 | 0.0024318 | -0.002935 | 173.5893 | 161.6998 | 0.6511 | 0.0037353 | 167.6445 | -5.9448 | 169.6261 | 0.96099 | -0.034077 | 0.96157 | -0.034098
192.9 | -10.4001 | 0.0024318 | -0.001718 | 173.4106 | 163.0105 | 0.8298 | 0.0047605 | 168.2106 | -5.2 | 169.9439 | 0.96424 | -0.029808 | 0.96481 | -0.029826
192.92 | -8.5448 | 0.0037412 | -0.00042951 | 173.0197 | 164.4749 | 1.2207 | 0.007003 | 168.7473 | -4.2724 | 170.1714 | 0.96731 | -0.024491 | 0.96789 | -0.024505
192.94 | -6.5588 | 0.0037412 | 0.0010022 | 173.0424 | 166.4836 | 1.198 | 0.0068728 | 169.763 | -3.2794 | 170.8561 | 0.97314 | -0.018799 | 0.97372 | -0.01881
192.96 | -4.6774 | 0.0037412 | 0.0026486 | 172.9678 | 168.2904 | 1.2726 | 0.0073008 | 170.6291 | -2.3387 | 171.4087 | 0.9781 | -0.013406 | 0.97869 | -0.013414
192.98 | -2.5608 | 0.0052376 | 0.0042951 | 172.8334 | 170.2726 | 1.407 | 0.0080718 | 171.553 | -1.2804 | 171.9798 | 0.9834 | -0.0073397 | 0.98399 | -0.0073441
193 | -0.31357 | 0.0052376 | 0.0060847 | 172.8935 | 172.5799 | 1.3469 | 0.007727 | 172.7367 | -0.15679 | 172.789 | 0.99018 | -0.00089874 | 0.99078 | -0.00089928
193.02 | 1.803 | 0.0069211 | 0.0078744 | 171.6396 | 173.4426 | 1.6008 | 0.0091836 | 172.5411 | 0.90151 | 172.2406 | 0.98906 | 0.0051678 | 0.98965 | 0.0051709
193.04 | 3.789 | 0.0069211 | 0.009664 | 171.9365 | 175.7255 | 1.3039 | 0.0074803 | 173.831 | 1.8945 | 173.1995 | 0.99645 | 0.01086 | 0.99705 | 0.010866
193.06 | 5.8272 | 0.0069211 | 0.011454 | 171.9304 | 177.7576 | 1.31 | 0.0075153 | 174.844 | 2.9136 | 173.8728 | 1.0023 | 0.016702 | 1.0029 | 0.016712
193.08 | 7.8654 | 0.0082305 | 0.0131 | 171.6564 | 179.5218 | 1.584 | 0.0090873 | 175.5891 | 3.9327 | 174.2782 | 1.0065 | 0.022543 | 1.0071 | 0.022557
193.1 | 9.7729 | 0.0082305 | 0.01489 | 171.7809 | 181.5538 | 1.4595 | 0.008373 | 176.6674 | 4.8865 | 175.0385 | 1.0127 | 0.028011 | 1.0133 | 0.028028
193.12 | 11.2363 | 0.0082305 | 0.016393 | 171.7153 | 182.9516 | 1.5251 | 0.0087493 | 177.3334 | 5.6181 | 175.4607 | 1.0165 | 0.032205 | 1.0171 | 0.032224
193.14 | 12.7518 | 0.009727 | 0.017896 | 171.5829 | 184.3347 | 1.6575 | 0.0095089 | 177.9588 | 6.3759 | 175.8335 | 1.0201 | 0.036549 | 1.0207 | 0.036571
193.16 | 14.1107 | 0.009727 | 0.019113 | 172.1755 | 186.2862 | 1.0649 | 0.0061092 | 179.2308 | 7.0553 | 176.8791 | 1.0274 | 0.040443 | 1.028 | 0.040468
193.18 | 15.0775 | 0.010662 | 0.020187 | 172.0466 | 187.1241 | 1.1938 | 0.0068487 | 179.5853 | 7.5387 | 177.0724 | 1.0294 | 0.043215 | 1.0301 | 0.04324
193.2 | 15.9398 | 0.010662 | 0.021189 | 172.0901 | 188.0299 | 1.1503 | 0.0065992 | 180.06 | 7.9699 | 177.4034 | 1.0322 | 0.045686 | 1.0328 | 0.045713
193.22 | 16.4886 | 0.010662 | 0.022048 | 172.4326 | 188.9212 | 0.8078 | 0.0046343 | 180.6769 | 8.2443 | 177.9288 | 1.0357 | 0.047259 | 1.0363 | 0.047287
193.24 | 16.8283 | 0.011223 | 0.022621 | 172.3954 | 189.2237 | 0.845 | 0.0048477 | 180.8095 | 8.4141 | 178.0048 | 1.0365 | 0.048232 | 1.0371 | 0.048261
193.26 | 16.8805 | 0.011223 | 0.022907 | 172.8821 | 189.7626 | 0.3583 | 0.0020555 | 181.3224 | 8.4403 | 178.5089 | 1.0394 | 0.048382 | 1.04 | 0.048411
193.28 | 16.7499 | 0.011223 | 0.023194 | 172.7173 | 189.4672 | 0.5231 | 0.003001 | 181.0922 | 8.3749 | 178.3006 | 1.0381 | 0.048008 | 1.0387 | 0.048037
193.3 | 16.5408 | 0.011411 | 0.022979 | 172.7966 | 189.3374 | 0.4438 | 0.002546 | 181.067 | 8.2704 | 178.3102 | 1.0379 | 0.047409 | 1.0386 | 0.047437
193.32 | 15.574 | 0.011411 | 0.022263 | 172.8364 | 188.4104 | 0.404 | 0.0023177 | 180.6234 | 7.787 | 178.0277 | 1.0354 | 0.044638 | 1.036 | 0.044664
193.34 | 14.372 | 0.011223 | 0.021118 | 173.0934 | 187.4654 | 0.147 | 0.00084333 | 180.2794 | 7.186 | 177.8841 | 1.0334 | 0.041192 | 1.034 | 0.041217
193.36 | 13.2483 | 0.011223 | 0.020115 | 173.6356 | 186.8839 | -0.3952 | -0.0022672 | 180.2598 | 6.6242 | 178.0517 | 1.0333 | 0.037972 | 1.0339 | 0.037995
193.38 | 11.8111 | 0.011223 | 0.018898 | 173.8407 | 185.6518 | -0.6003 | -0.0034439 | 179.7463 | 5.9056 | 177.7777 | 1.0304 | 0.033853 | 1.031 | 0.033873
193.4 | 10.1388 | 0.010475 | 0.017825 | 174.9573 | 185.0961 | -0.7169 | -0.0041128 | 180.0267 | 5.0694 | 178.3369 | 1.032 | 0.029059 | 1.0326 | 0.029077
193.42 | 8.5187 | 0.010475 | 0.016465 | 175.0251 | 183.5438 | -0.7847 | -0.0045017 | 179.2844 | 4.2593 | 177.8647 | 1.0277 | 0.024416 | 1.0283 | 0.02443
193.44 | 6.5066 | 0.0089788 | 0.014961 | 175.161 | 181.6676 | -0.9206 | -0.0052814 | 178.4143 | 3.2533 | 177.3299 | 1.0227 | 0.018649 | 1.0233 | 0.01866
193.46 | 4.5729 | 0.0089788 | 0.013386 | 175.381 | 179.9539 | -1.1406 | -0.0065435 | 177.6674 | 2.2864 | 176.9053 | 1.0184 | 0.013107 | 1.0191 | 0.013115
193.48 | 2.3518 | 0.0089788 | 0.011597 | 175.485 | 177.8368 | -1.2446 | -0.0071401 | 176.6609 | 1.1759 | 176.2689 | 1.0127 | 0.0067406 | 1.0133 | 0.0067446
193.5 | 0.39196 | 0.0076694 | 0.0099503 | 175.5422 | 175.9342 | -1.3018 | -0.0074683 | 175.7382 | 0.19598 | 175.6729 | 1.0074 | 0.0011234 | 1.008 | 0.0011241
193.52 | -1.8553 | 0.0076694 | 0.0080175 | 175.8607 | 174.0054 | -1.6203 | -0.0092955 | 174.9331 | -0.92764 | 175.2423 | 1.0028 | -0.0053176 | 1.0034 | -0.0053207
193.54 | -3.8412 | 0.00636 | 0.0062279 | 176.615 | 172.7738 | -1.3746 | -0.0078859 | 174.6944 | -1.9206 | 175.3346 | 1.0014 | -0.01101 | 1.002 | -0.011016
193.56 | -6.0101 | 0.00636 | 0.0043667 | 176.8203 | 170.8102 | -1.5799 | -0.0090637 | 173.8153 | -3.005 | 174.8169 | 0.99636 | -0.017226 | 0.99696 | -0.017236
193.58 | -7.9699 | 0.00636 | 0.0026486 | 176.547 | 168.5771 | -1.3066 | -0.0074958 | 172.562 | -3.985 | 173.8904 | 0.98918 | -0.022843 | 0.98977 | -0.022857
193.6 | -9.6423 | 0.0046764 | 0.0010022 | 176.6959 | 167.0536 | -1.4555 | -0.0083501 | 171.8748 | -4.8211 | 173.4818 | 0.98524 | -0.027636 | 0.98583 | -0.027653
193.62 | -11.3408 | 0.0046764 | -0.00064427 | 176.5182 | 165.1774 | -1.2778 | -0.0073306 | 170.8478 | -5.6704 | 172.7379 | 0.97935 | -0.032504 | 0.97994 | -0.032524
193.64 | -12.6473 | 0.0046764 | -0.002076 | 176.6236 | 163.9763 | -1.3832 | -0.0079353 | 170.2999 | -6.3237 | 172.4078 | 0.97621 | -0.036249 | 0.9768 | -0.036271
193.66 | -13.8493 | 0.0035541 | -0.0032929 | 176.7288 | 162.8795 | -1.4884 | -0.0085388 | 169.8041 | -6.9247 | 172.1124 | 0.97337 | -0.039694 | 0.97396 | -0.039718
193.68 | -14.8684 | 0.0035541 | -0.0043667 | 176.5182 | 161.6498 | -1.2778 | -0.0073306 | 169.084 | -7.4342 | 171.5621 | 0.96924 | -0.042615 | 0.96982 | -0.042641
193.7 | -15.8092 | 0.0026188 | -0.0053689 | 176.4489 | 160.6397 | -1.2085 | -0.006933 | 168.5443 | -7.9046 | 171.1792 | 0.96615 | -0.045312 | 0.96673 | -0.045339
193.72 | -16.2795 | 0.0026188 | -0.0060132 | 176.2542 | 159.9747 | -1.0138 | -0.0058161 | 168.1144 | -8.1398 | 170.8277 | 0.96369 | -0.04666 | 0.96426 | -0.046688
193.74 | -16.4886 | 0.0026188 | -0.0065142 | 176.3075 | 159.8189 | -1.0671 | -0.0061218 | 168.0632 | -8.2443 | 170.8113 | 0.96339 | -0.047259 | 0.96397 | -0.047287
193.76 | -16.384 | 0.0020576 | -0.0066574 | 176.0428 | 159.6588 | -0.8024 | -0.0046033 | 167.8508 | -8.192 | 170.5815 | 0.96217 | -0.046959 | 0.96275 | -0.046987
193.78 | -16.175 | 0.0020576 | -0.0066574 | 175.5874 | 159.4124 | -0.347 | -0.0019907 | 167.4999 | -8.0875 | 170.1957 | 0.96016 | -0.04636 | 0.96074 | -0.046388
193.8 | -15.7046 | 0.0018706 | -0.0064427 | 175.417 | 159.7124 | -0.1766 | -0.0010131 | 167.5647 | -7.8523 | 170.1821 | 0.96053 | -0.045012 | 0.96111 | -0.045039
193.82 | -15.2604 | 0.0018706 | -0.0060847 | 175.5627 | 160.3023 | -0.3223 | -0.001849 | 167.9325 | -7.6302 | 170.4759 | 0.96264 | -0.043739 | 0.96322 | -0.043765
193.84 | -14.581 | 0.0018706 | -0.0053689 | 175.2388 | 160.6578 | 0.0016 | 9.179e-06 | 167.9483 | -7.2905 | 170.3785 | 0.96273 | -0.041791 | 0.96331 | -0.041817
193.86 | -13.2483 | 0.0024318 | -0.0042235 | 173.6495 | 160.4012 | 0.5909 | 0.0033899 | 167.0253 | -6.6242 | 169.2334 | 0.95744 | -0.037972 | 0.95802 | -0.037995
193.88 | -11.4453 | 0.0024318 | -0.0027202 | 173.7474 | 162.3021 | 0.493 | 0.0028283 | 168.0247 | -5.7227 | 169.9323 | 0.96317 | -0.032804 | 0.96375 | -0.032824
193.9 | -9.8775 | 0.0024318 | -0.0015749 | 173.3071 | 163.4296 | 0.9333 | 0.0053543 | 168.3684 | -4.9387 | 170.0146 | 0.96514 | -0.02831 | 0.96572 | -0.028327
193.92 | -8.1528 | 0.0039282 | -0.00021476 | 172.8728 | 164.72 | 1.3676 | 0.0078458 | 168.7964 | -4.0764 | 170.1552 | 0.96759 | -0.023367 | 0.96817 | -0.023381
193.94 | -6.2191 | 0.0039282 | 0.0012169 | 172.7435 | 166.5244 | 1.4969 | 0.0085876 | 169.6339 | -3.1096 | 170.6705 | 0.9724 | -0.017825 | 0.97298 | -0.017836
193.96 | -4.2593 | 0.0052376 | 0.0027202 | 172.9965 | 168.7372 | 1.2439 | 0.0071361 | 170.8668 | -2.1297 | 171.5767 | 0.97946 | -0.012208 | 0.98005 | -0.012215
193.98 | -2.0905 | 0.0052376 | 0.0045099 | 172.4318 | 170.3413 | 1.8086 | 0.010376 | 171.3866 | -1.0452 | 171.735 | 0.98244 | -0.0059916 | 0.98303 | -0.0059952
194 | -0.026131 | 0.0052376 | 0.0061563 | 173.0388 | 173.0127 | 1.2016 | 0.0068935 | 173.0257 | -0.013065 | 173.0301 | 0.99184 | -7.4895e-05 | 0.99243 | -7.494e-05
194.02 | 2.1427 | 0.0067341 | 0.0080891 | 172.653 | 174.7957 | 1.5874 | 0.0091068 | 173.7244 | 1.0714 | 173.3672 | 0.99584 | 0.0061414 | 0.99644 | 0.0061451
194.04 | 4.2332 | 0.0067341 | 0.0098072 | 172.6946 | 176.9278 | 1.5458 | 0.0088681 | 174.8112 | 2.1166 | 174.1057 | 1.0021 | 0.012133 | 1.0027 | 0.01214
194.06 | 6.2191 | 0.0067341 | 0.011525 | 172.6564 | 178.8755 | 1.584 | 0.0090873 | 175.766 | 3.1096 | 174.7294 | 1.0075 | 0.017825 | 1.0082 | 0.017836
194.08 | 8.0222 | 0.0084176 | 0.013243 | 171.6561 | 179.6783 | 1.5843 | 0.009089 | 175.6672 | 4.0111 | 174.3302 | 1.007 | 0.022993 | 1.0076 | 0.023007
194.1 | 9.6945 | 0.0084176 | 0.014961 | 171.868 | 181.5625 | 1.3724 | 0.0078733 | 176.7153 | 4.8473 | 175.0995 | 1.013 | 0.027786 | 1.0136 | 0.027803
194.12 | 11.3669 | 0.00954 | 0.016536 | 171.9623 | 183.3292 | 1.2781 | 0.0073323 | 177.6458 | 5.6835 | 175.7513 | 1.0183 | 0.032579 | 1.0189 | 0.032599
194.14 | 12.778 | 0.00954 | 0.017968 | 172.0828 | 184.8608 | 1.1576 | 0.006641 | 178.4718 | 6.389 | 176.3421 | 1.0231 | 0.036624 | 1.0237 | 0.036646
194.16 | 14.1368 | 0.00954 | 0.019328 | 171.9965 | 186.1333 | 1.2439 | 0.0071361 | 179.0649 | 7.0684 | 176.7088 | 1.0265 | 0.040518 | 1.0271 | 0.040543
194.18 | 14.9468 | 0.010475 | 0.02033 | 172.1975 | 187.1443 | 1.0429 | 0.005983 | 179.6709 | 7.4734 | 177.1798 | 1.0299 | 0.04284 | 1.0305 | 0.042866
194.2 | 16.0443 | 0.010475 | 0.021404 | 172.434 | 188.4783 | 0.8064 | 0.0046262 | 180.4562 | 8.0222 | 177.7821 | 1.0344 | 0.045986 | 1.0351 | 0.046013
194.22 | 16.384 | 0.011223 | 0.02212 | 172.2653 | 188.6493 | 0.9751 | 0.0055941 | 180.4573 | 8.192 | 177.7266 | 1.0344 | 0.046959 | 1.0351 | 0.046987
194.24 | 16.6192 | 0.011223 | 0.022692 | 172.4711 | 189.0903 | 0.7693 | 0.0044134 | 180.7807 | 8.3096 | 178.0108 | 1.0363 | 0.047633 | 1.0369 | 0.047662
194.26 | 16.7237 | 0.011223 | 0.02305 | 172.5313 | 189.255 | 0.7091 | 0.004068 | 180.8932 | 8.3619 | 178.1059 | 1.0369 | 0.047933 | 1.0376 | 0.047962
194.28 | 16.5669 | 0.011598 | 0.023194 | 172.9412 | 189.5081 | 0.2992 | 0.0017165 | 181.2247 | 8.2835 | 178.4635 | 1.0388 | 0.047484 | 1.0395 | 0.047512
194.3 | 16.2534 | 0.011598 | 0.022979 | 172.7958 | 189.0492 | 0.4446 | 0.0025506 | 180.9225 | 8.1267 | 178.2136 | 1.0371 | 0.046585 | 1.0377 | 0.046613
194.32 | 15.4695 | 0.011598 | 0.022335 | 173.0856 | 188.5551 | 0.1548 | 0.00088807 | 180.8203 | 7.7347 | 178.2421 | 1.0365 | 0.044338 | 1.0371 | 0.044365
194.34 | 14.1629 | 0.011411 | 0.021261 | 173.3812 | 187.5441 | -0.1408 | -0.00080776 | 180.4627 | 7.0815 | 178.1022 | 1.0345 | 0.040593 | 1.0351 | 0.040618
194.36 | 12.9086 | 0.011411 | 0.020115 | 173.0728 | 185.9814 | 0.1676 | 0.0009615 | 179.5271 | 6.4543 | 177.3757 | 1.0291 | 0.036998 | 1.0297 | 0.03702
194.38 | 11.6021 | 0.010849 | 0.01897 | 174.2325 | 185.8346 | 0.0079 | 4.5322e-05 | 180.0335 | 5.801 | 178.0999 | 1.032 | 0.033253 | 1.0326 | 0.033273
194.4 | 9.8775 | 0.010849 | 0.017825 | 175.0063 | 184.8838 | -0.7659 | -0.0043939 | 179.945 | 4.9387 | 178.2988 | 1.0315 | 0.02831 | 1.0321 | 0.028327
194.42 | 8.0483 | 0.010849 | 0.016465 | 175.4336 | 183.4819 | -1.1932 | -0.0068453 | 179.4577 | 4.0241 | 178.1164 | 1.0287 | 0.023068 | 1.0293 | 0.023082
194.44 | 6.193 | 0.0093529 | 0.015033 | 175.3264 | 181.5194 | -1.086 | -0.0062303 | 178.4229 | 3.0965 | 177.3907 | 1.0228 | 0.01775 | 1.0234 | 0.017761
194.46 | 4.1287 | 0.0093529 | 0.013386 | 175.4932 | 179.6219 | -1.2528 | -0.0071872 | 177.5575 | 2.0643 | 176.8694 | 1.0178 | 0.011833 | 1.0184 | 0.011841
194.48 | 2.1427 | 0.0080435 | 0.011597 | 175.7567 | 177.8994 | -1.5163 | -0.0086989 | 176.8281 | 1.0714 | 176.4709 | 1.0136 | 0.0061414 | 1.0142 | 0.0061451
194.5 | -0.052262 | 0.0080435 | 0.0099503 | 175.7186 | 175.6663 | -1.4782 | -0.0084803 | 175.6925 | -0.026131 | 175.7012 | 1.0071 | -0.00014979 | 1.0077 | -0.00014988
194.52 | -2.2473 | 0.0080435 | 0.0080891 | 175.6377 | 173.3904 | -1.3973 | -0.0080162 | 174.5141 | -1.1236 | 174.8886 | 1.0004 | -0.006441 | 1.001 | -0.0064448
194.54 | -4.3116 | 0.00636 | 0.0061563 | 176.8807 | 172.5691 | -1.6403 | -0.0094102 | 174.7249 | -2.1558 | 175.4435 | 1.0016 | -0.012358 | 1.0022 | -0.012365
194.56 | -6.3498 | 0.00636 | 0.0043667 | 176.5905 | 170.2407 | -1.3501 | -0.0077454 | 173.4156 | -3.1749 | 174.4739 | 0.99407 | -0.0182 | 0.99467 | -0.01821
194.58 | -8.2312 | 0.00636 | 0.0025771 | 176.6782 | 168.447 | -1.4378 | -0.0082485 | 172.5626 | -4.1156 | 173.9345 | 0.98918 | -0.023592 | 0.98978 | -0.023606
194.6 | -10.0604 | 0.0048635 | 0.00085902 | 176.9353 | 166.8749 | -1.6949 | -0.0097235 | 171.9051 | -5.0302 | 173.5818 | 0.98542 | -0.028835 | 0.98601 | -0.028852
194.62 | -11.6282 | 0.0048635 | -0.00064427 | 176.9042 | 165.276 | -1.6638 | -0.0095451 | 171.0901 | -5.8141 | 173.0281 | 0.98074 | -0.033328 | 0.98133 | -0.033348
194.64 | -13.1438 | 0.0037412 | -0.0021476 | 176.5863 | 163.4425 | -1.3459 | -0.0077213 | 170.0144 | -6.5719 | 172.205 | 0.97458 | -0.037672 | 0.97516 | -0.037695
194.66 | -14.5026 | 0.0037412 | -0.0034361 | 176.5953 | 162.0927 | -1.3549 | -0.0077729 | 169.344 | -7.2513 | 171.7611 | 0.97073 | -0.041567 | 0.97132 | -0.041592
194.68 | -15.3127 | 0.0037412 | -0.0043667 | 176.6684 | 161.3557 | -1.428 | -0.0081923 | 169.0121 | -7.6563 | 171.5642 | 0.96883 | -0.043889 | 0.96941 | -0.043915
194.7 | -16.0966 | 0.0024318 | -0.0052973 | 176.5911 | 160.4945 | -1.3507 | -0.0077488 | 168.5428 | -8.0483 | 171.2256 | 0.96614 | -0.046135 | 0.96672 | -0.046163
194.72 | -16.5931 | 0.0024318 | -0.0060847 | 176.1666 | 159.5735 | -0.9262 | -0.0053135 | 167.8701 | -8.2965 | 170.6356 | 0.96228 | -0.047558 | 0.96286 | -0.047587
194.74 | -16.8544 | 0.0018706 | -0.0065858 | 175.9437 | 159.0893 | -0.7033 | -0.0040348 | 167.5165 | -8.4272 | 170.3256 | 0.96026 | -0.048307 | 0.96083 | -0.048336
194.76 | -16.7237 | 0.0018706 | -0.0066574 | 175.6075 | 158.8838 | -0.3671 | -0.002106 | 167.2456 | -8.3619 | 170.0329 | 0.95871 | -0.047933 | 0.95928 | -0.047962
194.78 | -16.4102 | 0.0018706 | -0.0066574 | 175.4567 | 159.0465 | -0.2163 | -0.0012409 | 167.2516 | -8.2051 | 169.9866 | 0.95874 | -0.047034 | 0.95931 | -0.047062
194.8 | -16.0705 | 0.0016835 | -0.0065142 | 175.5701 | 159.4996 | -0.3297 | -0.0018915 | 167.5349 | -8.0352 | 170.2133 | 0.96036 | -0.046061 | 0.96094 | -0.046088
194.82 | -15.5478 | 0.0016835 | -0.0061563 | 174.9373 | 159.3895 | 0.3031 | 0.0017389 | 167.1634 | -7.7739 | 169.7547 | 0.95823 | -0.044563 | 0.95881 | -0.044589
194.84 | -14.8162 | 0.0016835 | -0.0054405 | 175.0176 | 160.2014 | 0.2228 | 0.0012782 | 167.6095 | -7.4081 | 170.0789 | 0.96079 | -0.042466 | 0.96137 | -0.042491
194.86 | -13.4051 | 0.0022447 | -0.0042235 | 174.7814 | 161.3763 | 0.459 | 0.0026332 | 168.0788 | -6.7026 | 170.313 | 0.96348 | -0.038421 | 0.96406 | -0.038444
194.88 | -11.6282 | 0.0022447 | -0.0027918 | 174.5056 | 162.8774 | 0.7348 | 0.0042155 | 168.6915 | -5.8141 | 170.6295 | 0.96699 | -0.033328 | 0.96757 | -0.033348
194.9 | -10.0081 | 0.003367 | -0.0015033 | 173.0043 | 162.9962 | 1.2361 | 0.0070914 | 168.0002 | -5.0041 | 169.6683 | 0.96303 | -0.028685 | 0.96361 | -0.028702
194.92 | -8.2312 | 0.003367 | -0.00028634 | 172.6651 | 164.4339 | 1.5753 | 0.0090373 | 168.5495 | -4.1156 | 169.9214 | 0.96618 | -0.023592 | 0.96676 | -0.023606
194.94 | -6.3237 | 0.003367 | 0.0012169 | 172.3804 | 166.0567 | 1.86 | 0.010671 | 169.2186 | -3.1618 | 170.2725 | 0.97001 | -0.018125 | 0.9706 | -0.018135
194.96 | -4.1548 | 0.0046764 | 0.0027202 | 172.6387 | 168.4839 | 1.6017 | 0.0091888 | 170.5613 | -2.0774 | 171.2538 | 0.97771 | -0.011908 | 0.9783 | -0.011915
194.98 | -2.0905 | 0.0046764 | 0.0044383 | 172.5151 | 170.4246 | 1.7253 | 0.0098979 | 171.4699 | -1.0452 | 171.8183 | 0.98292 | -0.0059916 | 0.98351 | -0.0059952
195 | 0.078393 | 0.0059859 | 0.0062279 | 172.762 | 172.8404 | 1.4784 | 0.0084814 | 172.8012 | 0.039196 | 172.7881 | 0.99055 | 0.00022468 | 0.99115 | 0.00022482
195.02 | 2.2211 | 0.0059859 | 0.007946 | 172.3442 | 174.5653 | 1.8962 | 0.010878 | 173.4548 | 1.1106 | 173.0846 | 0.9943 | 0.0063661 | 0.99489 | 0.0063699
195.04 | 4.3116 | 0.0059859 | 0.0097356 | 172.5021 | 176.8137 | 1.7383 | 0.0099725 | 174.6579 | 2.1558 | 173.9393 | 1.0012 | 0.012358 | 1.0018 | 0.012365
195.06 | 6.3498 | 0.0076694 | 0.011525 | 171.42 | 177.7698 | 1.8204 | 0.010443 | 174.5949 | 3.1749 | 173.5366 | 1.0008 | 0.0182 | 1.0014 | 0.01821
195.08 | 8.3619 | 0.0076694 | 0.013315 | 171.296 | 179.6579 | 1.9444 | 0.011155 | 175.4769 | 4.1809 | 174.0833 | 1.0059 | 0.023966 | 1.0065 | 0.023981
195.1 | 10.1649 | 0.0076694 | 0.015033 | 171.4011 | 181.566 | 1.8393 | 0.010552 | 176.4835 | 5.0824 | 174.7894 | 1.0117 | 0.029134 | 1.0123 | 0.029152
195.12 | 11.6805 | 0.0091658 | 0.016536 | 171.7706 | 183.4511 | 1.4698 | 0.0084321 | 177.6108 | 5.8402 | 175.6641 | 1.0181 | 0.033478 | 1.0187 | 0.033498
195.14 | 13.2483 | 0.0091658 | 0.017968 | 171.8292 | 185.0775 | 1.4112 | 0.0080959 | 178.4534 | 6.6242 | 176.2453 | 1.023 | 0.037972 | 1.0236 | 0.037995
195.16 | 14.3458 | 0.010288 | 0.019185 | 171.6229 | 185.9687 | 1.6175 | 0.0092794 | 178.7958 | 7.1729 | 176.4048 | 1.0249 | 0.041117 | 1.0255 | 0.041142
195.18 | 15.6001 | 0.010288 | 0.020473 | 171.6277 | 187.2278 | 1.6127 | 0.0092519 | 179.4278 | 7.8001 | 176.8277 | 1.0285 | 0.044712 | 1.0292 | 0.044739
195.2 | 16.2534 | 0.010288 | 0.021332 | 171.8358 | 188.0892 | 1.4046 | 0.0080581 | 179.9625 | 8.1267 | 177.2536 | 1.0316 | 0.046585 | 1.0322 | 0.046613
195.22 | 16.8805 | 0.011036 | 0.022191 | 172.007 | 188.8875 | 1.2334 | 0.0070759 | 180.4473 | 8.4403 | 177.6338 | 1.0344 | 0.048382 | 1.035 | 0.048411
195.24 | 17.3247 | 0.011036 | 0.022764 | 172.1771 | 189.5018 | 1.0633 | 0.0061 | 180.8395 | 8.6624 | 177.952 | 1.0366 | 0.049655 | 1.0373 | 0.049685
195.26 | 17.2464 | 0.011598 | 0.022979 | 172.3848 | 189.6312 | 0.8556 | 0.0049085 | 181.008 | 8.6232 | 178.1336 | 1.0376 | 0.049431 | 1.0382 | 0.04946
195.28 | 16.985 | 0.011598 | 0.023194 | 172.434 | 189.419 | 0.8064 | 0.0046262 | 180.9265 | 8.4925 | 178.0957 | 1.0371 | 0.048682 | 1.0378 | 0.048711
195.3 | 16.8021 | 0.011598 | 0.023122 | 172.6274 | 189.4295 | 0.613 | 0.0035167 | 181.0285 | 8.4011 | 178.2281 | 1.0377 | 0.048158 | 1.0383 | 0.048186
195.32 | 15.783 | 0.011598 | 0.022478 | 173.0955 | 188.8785 | 0.1449 | 0.00083128 | 180.987 | 7.8915 | 178.3565 | 1.0375 | 0.045237 | 1.0381 | 0.045264
195.34 | 14.7117 | 0.011598 | 0.021261 | 173.1272 | 187.8389 | 0.1132 | 0.00064942 | 180.483 | 7.3558 | 178.0311 | 1.0346 | 0.042166 | 1.0352 | 0.042191
195.36 | 13.5619 | 0.011598 | 0.02033 | 173.3502 | 186.9121 | -0.1098 | -0.00062991 | 180.1312 | 6.781 | 177.8708 | 1.0326 | 0.038871 | 1.0332 | 0.038894
195.38 | 11.9679 | 0.010849 | 0.019113 | 175.0649 | 187.0328 | -0.8245 | -0.0047301 | 181.0489 | 5.984 | 179.0542 | 1.0378 | 0.034302 | 1.0385 | 0.034323
195.4 | 10.3478 | 0.010849 | 0.017825 | 175.0251 | 185.3729 | -0.7847 | -0.0045017 | 180.199 | 5.1739 | 178.4744 | 1.033 | 0.029658 | 1.0336 | 0.029676
195.42 | 8.388 | 0.0093529 | 0.016465 | 175.0418 | 183.4298 | -0.8014 | -0.0045976 | 179.2358 | 4.194 | 177.8378 | 1.0274 | 0.024041 | 1.0281 | 0.024056
195.44 | 6.585 | 0.0093529 | 0.015104 | 175.2744 | 181.8594 | -1.034 | -0.005932 | 178.5669 | 3.2925 | 177.4694 | 1.0236 | 0.018874 | 1.0242 | 0.018885
195.46 | 4.5206 | 0.0093529 | 0.013386 | 175.5086 | 180.0292 | -1.2682 | -0.0072755 | 177.7689 | 2.2603 | 177.0155 | 1.019 | 0.012957 | 1.0196 | 0.012965
195.48 | 2.1427 | 0.0080435 | 0.011668 | 175.4643 | 177.607 | -1.2239 | -0.0070214 | 176.5357 | 1.0714 | 176.1785 | 1.012 | 0.0061414 | 1.0126 | 0.0061451
195.5 | 0.13065 | 0.0080435 | 0.0099503 | 175.3472 | 175.4779 | -1.1068 | -0.0063496 | 175.4125 | 0.065327 | 175.3908 | 1.0055 | 0.00037448 | 1.0061 | 0.0003747
195.52 | -2.0382 | 0.0080435 | 0.0081607 | 175.3229 | 173.2847 | -1.0825 | -0.0062102 | 174.3038 | -1.0191 | 174.6435 | 0.99917 | -0.0058418 | 0.99976 | -0.0058453
195.54 | -4.3377 | 0.0067341 | 0.0062279 | 176.7567 | 172.419 | -1.5163 | -0.0086989 | 174.5878 | -2.1689 | 175.3108 | 1.0008 | -0.012433 | 1.0014 | -0.01244
195.56 | -6.193 | 0.0067341 | 0.0044383 | 176.829 | 170.636 | -1.5886 | -0.0091136 | 173.7325 | -3.0965 | 174.7647 | 0.99589 | -0.01775 | 0.99649 | -0.017761
195.58 | -8.3357 | 0.0050506 | 0.0025771 | 176.4266 | 168.0909 | -1.1862 | -0.0068051 | 172.2587 | -4.1679 | 173.648 | 0.98744 | -0.023892 | 0.98803 | -0.023906
195.6 | -10.0342 | 0.0050506 | 0.00093061 | 176.6126 | 166.5784 | -1.3722 | -0.0078722 | 171.5955 | -5.0171 | 173.2679 | 0.98364 | -0.02876 | 0.98423 | -0.028777
195.62 | -11.785 | 0.0050506 | -0.00064427 | 176.6072 | 164.8222 | -1.3668 | -0.0078412 | 170.7147 | -5.8925 | 172.6789 | 0.97859 | -0.033778 | 0.97918 | -0.033798
195.64 | -13.2222 | 0.0037412 | -0.0020044 | 176.5843 | 163.3621 | -1.3439 | -0.0077098 | 169.9732 | -6.6111 | 172.1769 | 0.97434 | -0.037897 | 0.97492 | -0.03792
195.66 | -14.4765 | 0.0037412 | -0.0032929 | 176.4276 | 161.9511 | -1.1872 | -0.0068109 | 169.1894 | -7.2382 | 171.6021 | 0.96985 | -0.041492 | 0.97043 | -0.041517
195.68 | -15.4433 | 0.0028059 | -0.0043667 | 176.4024 | 160.9591 | -1.162 | -0.0066663 | 168.6807 | -7.7217 | 171.2546 | 0.96693 | -0.044263 | 0.96751 | -0.04429
195.7 | -16.2534 | 0.0028059 | -0.0052973 | 176.4669 | 160.2135 | -1.2265 | -0.0070363 | 168.3402 | -8.1267 | 171.0491 | 0.96498 | -0.046585 | 0.96556 | -0.046613
195.72 | -16.8021 | 0.0028059 | -0.0060132 | 176.0349 | 159.2328 | -0.7945 | -0.004558 | 167.6338 | -8.4011 | 170.4342 | 0.96093 | -0.048158 | 0.96151 | -0.048186
195.74 | -17.168 | 0.0020576 | -0.0065142 | 175.8604 | 158.6924 | -0.62 | -0.0035569 | 167.2764 | -8.584 | 170.1377 | 0.95888 | -0.049206 | 0.95946 | -0.049236
195.76 | -16.985 | 0.0020576 | -0.0066574 | 175.6337 | 158.6487 | -0.3933 | -0.0022563 | 167.1412 | -8.4925 | 169.972 | 0.95811 | -0.048682 | 0.95868 | -0.048711
195.78 | -16.6192 | 0.0020576 | -0.0066574 | 175.6848 | 159.0656 | -0.4444 | -0.0025495 | 167.3752 | -8.3096 | 170.1451 | 0.95945 | -0.047633 | 0.96002 | -0.047662
195.8 | -16.2534 | 0.0018706 | -0.0064427 | 175.4432 | 159.1898 | -0.2028 | -0.0011634 | 167.3165 | -8.1267 | 170.0254 | 0.95911 | -0.046585 | 0.95969 | -0.046613
195.82 | -15.7569 | 0.0018706 | -0.0060847 | 175.3056 | 159.5487 | -0.0652 | -0.00037405 | 167.4272 | -7.8784 | 170.0533 | 0.95975 | -0.045162 | 0.96032 | -0.045189
195.84 | -15.0514 | 0.0020576 | -0.0054405 | 174.1149 | 159.0635 | 0.1255 | 0.00071998 | 166.5892 | -7.5257 | 169.0978 | 0.95494 | -0.04314 | 0.95552 | -0.043165
195.86 | -13.6664 | 0.0020576 | -0.0041519 | 173.8951 | 160.2287 | 0.3453 | 0.001981 | 167.0619 | -6.8332 | 169.3396 | 0.95765 | -0.03917 | 0.95823 | -0.039194
195.88 | -11.9941 | 0.0020576 | -0.0027202 | 173.5925 | 161.5984 | 0.6479 | 0.0037169 | 167.5955 | -5.997 | 169.5945 | 0.96071 | -0.034377 | 0.96129 | -0.034397
195.9 | -10.2694 | 0.0029929 | -0.0015749 | 173.3713 | 163.1019 | 0.8691 | 0.0049859 | 168.2366 | -5.1347 | 169.9482 | 0.96439 | -0.029434 | 0.96496 | -0.029451
195.92 | -8.5187 | 0.0029929 | -0.00028634 | 172.8925 | 164.3738 | 1.3479 | 0.0077328 | 168.6332 | -4.2593 | 170.0529 | 0.96666 | -0.024416 | 0.96724 | -0.02443
195.94 | -6.6895 | 0.0044894 | 0.0011454 | 172.9242 | 166.2347 | 1.3162 | 0.0075509 | 169.5795 | -3.3447 | 170.6944 | 0.97208 | -0.019173 | 0.97267 | -0.019185
195.96 | -4.5729 | 0.0044894 | 0.0027918 | 172.6161 | 168.0432 | 1.6243 | 0.0093185 | 170.3297 | -2.2864 | 171.0918 | 0.97638 | -0.013107 | 0.97697 | -0.013115
195.98 | -2.404 | 0.0044894 | 0.0045099 | 172.6651 | 170.2611 | 1.5753 | 0.0090373 | 171.4631 | -1.202 | 171.8638 | 0.98288 | -0.0068904 | 0.98347 | -0.0068945
196 | -0.28744 | 0.0061729 | 0.0062279 | 171.5077 | 171.2203 | 1.7327 | 0.0099403 | 171.364 | -0.14372 | 171.4119 | 0.98231 | -0.00082385 | 0.9829 | -0.00082434
196.02 | 2.0382 | 0.0061729 | 0.0080175 | 171.5665 | 173.6047 | 1.6739 | 0.009603 | 172.5856 | 1.0191 | 172.2459 | 0.98932 | 0.0058418 | 0.98991 | 0.0058453
196.04 | 3.8412 | 0.0072953 | 0.0098072 | 171.2241 | 175.0653 | 2.0163 | 0.011567 | 173.1447 | 1.9206 | 172.5045 | 0.99252 | 0.01101 | 0.99312 | 0.011016
196.06 | 6.0101 | 0.0072953 | 0.011597 | 171.3403 | 177.3504 | 1.9001 | 0.010901 | 174.3453 | 3.005 | 173.3437 | 0.9994 | 0.017226 | 1 | 0.017236
196.08 | 7.8654 | 0.0072953 | 0.013315 | 171.537 | 179.4024 | 1.7034 | 0.0097722 | 175.4697 | 3.9327 | 174.1588 | 1.0058 | 0.022543 | 1.0065 | 0.022557
196.1 | 9.7207 | 0.0089788 | 0.014961 | 171.3961 | 181.1168 | 1.8443 | 0.010581 | 176.2564 | 4.8603 | 174.6363 | 1.0104 | 0.027861 | 1.011 | 0.027878
196.12 | 11.4714 | 0.0089788 | 0.016608 | 171.3178 | 182.7892 | 1.9226 | 0.01103 | 177.0535 | 5.7357 | 175.1416 | 1.0149 | 0.032879 | 1.0155 | 0.032899
196.14 | 12.9348 | 0.0089788 | 0.017968 | 171.3674 | 184.3022 | 1.873 | 0.010745 | 177.8348 | 6.4674 | 175.679 | 1.0194 | 0.037073 | 1.02 | 0.037095
196.16 | 14.189 | 0.010101 | 0.019328 | 171.9763 | 186.1653 | 1.2641 | 0.007252 | 179.0708 | 7.0945 | 176.706 | 1.0265 | 0.040668 | 1.0271 | 0.040692
196.18 | 15.5217 | 0.010101 | 0.020545 | 171.654 | 187.1757 | 1.5864 | 0.009101 | 179.4149 | 7.7609 | 176.8279 | 1.0285 | 0.044488 | 1.0291 | 0.044514
196.2 | 16.0443 | 0.010849 | 0.021404 | 171.9278 | 187.9721 | 1.3126 | 0.0075303 | 179.95 | 8.0222 | 177.2759 | 1.0315 | 0.045986 | 1.0321 | 0.046013
196.22 | 16.6715 | 0.010849 | 0.02212 | 172.4382 | 189.1097 | 0.8022 | 0.0046021 | 180.7739 | 8.3357 | 177.9954 | 1.0363 | 0.047783 | 1.0369 | 0.047812
196.24 | 17.1941 | 0.010849 | 0.022764 | 172.1215 | 189.3156 | 1.1189 | 0.006419 | 180.7185 | 8.597 | 177.8529 | 1.0359 | 0.049281 | 1.0366 | 0.049311
196.26 | 17.1941 | 0.011598 | 0.023122 | 172.17 | 189.3641 | 1.0704 | 0.0061408 | 180.767 | 8.597 | 177.9014 | 1.0362 | 0.049281 | 1.0368 | 0.049311
196.28 | 16.9589 | 0.011598 | 0.023265 | 172.5056 | 189.4645 | 0.7348 | 0.0042155 | 180.9851 | 8.4795 | 178.1586 | 1.0375 | 0.048607 | 1.0381 | 0.048636
196.3 | 16.5931 | 0.011598 | 0.02305 | 172.5178 | 189.1109 | 0.7226 | 0.0041455 | 180.8143 | 8.2965 | 178.0488 | 1.0365 | 0.047558 | 1.0371 | 0.047587
196.32 | 15.8875 | 0.011598 | 0.022549 | 172.8135 | 188.701 | 0.4269 | 0.0024491 | 180.7573 | 7.9438 | 178.1093 | 1.0362 | 0.045536 | 1.0368 | 0.045564
196.34 | 14.6594 | 0.011598 | 0.021261 | 172.9929 | 187.6523 | 0.2475 | 0.0014199 | 180.3226 | 7.3297 | 177.8794 | 1.0337 | 0.042016 | 1.0343 | 0.042041
196.36 | 13.5358 | 0.011036 | 0.02033 | 174.1665 | 187.7023 | 0.0739 | 0.00042396 | 180.9344 | 6.7679 | 178.6784 | 1.0372 | 0.038796 | 1.0378 | 0.038819
196.38 | 11.9679 | 0.011036 | 0.019042 | 174.3221 | 186.29 | -0.0817 | -0.0004687 | 180.3061 | 5.984 | 178.3114 | 1.0336 | 0.034302 | 1.0342 | 0.034323
196.4 | 10.5307 | 0.011036 | 0.017896 | 174.8812 | 185.4119 | -0.6408 | -0.0036762 | 180.1466 | 5.2654 | 178.3914 | 1.0327 | 0.030183 | 1.0333 | 0.030201
196.42 | 8.6493 | 0.0099141 | 0.016536 | 175.389 | 184.0383 | -1.1486 | -0.0065894 | 179.7137 | 4.3247 | 178.2721 | 1.0302 | 0.02479 | 1.0308 | 0.024805
196.44 | 6.6634 | 0.0099141 | 0.015104 | 175.2168 | 181.8802 | -0.9764 | -0.0056015 | 178.5485 | 3.3317 | 177.4379 | 1.0235 | 0.019098 | 1.0241 | 0.01911
196.46 | 4.6252 | 0.0087917 | 0.013386 | 176.3382 | 180.9634 | -1.0978 | -0.006298 | 178.6508 | 2.3126 | 177.8799 | 1.0241 | 0.013256 | 1.0247 | 0.013264
196.48 | 2.7437 | 0.0087917 | 0.011812 | 176.4673 | 179.211 | -1.2269 | -0.0070386 | 177.8392 | 1.3719 | 177.3819 | 1.0194 | 0.007864 | 1.02 | 0.0078687
196.5 | 0.52262 | 0.0087917 | 0.010094 | 176.3141 | 176.8367 | -1.0737 | -0.0061597 | 176.5754 | 0.26131 | 176.4883 | 1.0122 | 0.0014979 | 1.0128 | 0.0014988
196.52 | -1.7769 | 0.0069211 | 0.0081607 | 175.558 | 173.7811 | -1.3176 | -0.0075589 | 174.6696 | -0.88845 | 174.9657 | 1.0013 | -0.0050929 | 1.0019 | -0.0050959
196.54 | -3.7367 | 0.0069211 | 0.0063711 | 175.5079 | 171.7712 | -1.2675 | -0.0072715 | 173.6395 | -1.8684 | 174.2623 | 0.99536 | -0.01071 | 0.99595 | -0.010716
196.56 | -6.0362 | 0.0069211 | 0.0045099 | 175.9078 | 169.8716 | -1.6674 | -0.0095657 | 172.8897 | -3.0181 | 173.8957 | 0.99106 | -0.017301 | 0.99165 | -0.017311
196.58 | -7.8393 | 0.0056117 | 0.0027918 | 176.8901 | 169.0508 | -1.6497 | -0.0094642 | 172.9705 | -3.9196 | 174.277 | 0.99152 | -0.022469 | 0.99212 | -0.022482
196.6 | -9.7468 | 0.0056117 | 0.0010022 | 176.7081 | 166.9613 | -1.4677 | -0.0084201 | 171.8347 | -4.8734 | 173.4592 | 0.98501 | -0.027936 | 0.9856 | -0.027953
196.62 | -11.0533 | 0.0043023 | -0.00042951 | 176.6762 | 165.6229 | -1.4358 | -0.008237 | 171.1495 | -5.5267 | 172.9918 | 0.98108 | -0.031681 | 0.98167 | -0.0317
196.64 | -12.6996 | 0.0043023 | -0.0020044 | 176.7418 | 164.0422 | -1.5014 | -0.0086134 | 170.392 | -6.3498 | 172.5086 | 0.97674 | -0.036399 | 0.97733 | -0.036421
196.66 | -14.0061 | 0.0043023 | -0.0032213 | 176.3633 | 162.3572 | -1.1229 | -0.006442 | 169.3602 | -7.0031 | 171.6946 | 0.97083 | -0.040144 | 0.97141 | -0.040168
196.68 | -14.9991 | 0.0029929 | -0.0042951 | 176.5777 | 161.5786 | -1.3373 | -0.007672 | 169.0782 | -7.4995 | 171.578 | 0.96921 | -0.04299 | 0.96979 | -0.043016
196.7 | -15.8875 | 0.0029929 | -0.0052973 | 176.2361 | 160.3486 | -0.9957 | -0.0057122 | 168.2923 | -7.9438 | 170.9403 | 0.96471 | -0.045536 | 0.96528 | -0.045564
196.72 | -16.3318 | 0.0029929 | -0.0059416 | 175.9224 | 159.5906 | -0.682 | -0.0039126 | 167.7565 | -8.1659 | 170.4785 | 0.96163 | -0.046809 | 0.96221 | -0.046838
196.74 | -16.6453 | 0.0022447 | -0.0064427 | 175.9687 | 159.3234 | -0.7283 | -0.0041782 | 167.646 | -8.3227 | 170.4203 | 0.961 | -0.047708 | 0.96158 | -0.047737
196.76 | -16.5931 | 0.0022447 | -0.0065142 | 175.926 | 159.3329 | -0.6856 | -0.0039332 | 167.6295 | -8.2965 | 170.395 | 0.96091 | -0.047558 | 0.96148 | -0.047587
196.78 | -16.2011 | 0.0020576 | -0.0064427 | 175.7092 | 159.5081 | -0.4688 | -0.0026895 | 167.6086 | -8.1006 | 170.3088 | 0.96079 | -0.046435 | 0.96136 | -0.046463
196.8 | -15.9659 | 0.0020576 | -0.0063711 | 175.4777 | 159.5118 | -0.2373 | -0.0013614 | 167.4947 | -7.983 | 170.1557 | 0.96013 | -0.045761 | 0.96071 | -0.045788
196.82 | -15.574 | 0.0020576 | -0.0060132 | 175.5455 | 159.9715 | -0.3051 | -0.0017503 | 167.7585 | -7.787 | 170.3542 | 0.96165 | -0.044638 | 0.96222 | -0.044664
196.84 | -14.9207 | 0.0020576 | -0.0052973 | 175.4499 | 160.5292 | -0.2095 | -0.0012019 | 167.9895 | -7.4604 | 170.4763 | 0.96297 | -0.042765 | 0.96355 | -0.042791
196.86 | -13.5619 | 0.0020576 | -0.0041519 | 174.7488 | 161.1869 | 0.4916 | 0.0028203 | 167.9678 | -6.781 | 170.2282 | 0.96285 | -0.038871 | 0.96342 | -0.038894
196.88 | -11.8111 | 0.00318 | -0.0026486 | 174.5062 | 162.6951 | 0.7342 | 0.004212 | 168.6006 | -5.9056 | 170.5692 | 0.96647 | -0.033853 | 0.96705 | -0.033873
196.9 | -10.2694 | 0.00318 | -0.0014317 | 174.2875 | 164.0181 | 0.9529 | 0.0054667 | 169.1528 | -5.1347 | 170.8644 | 0.96964 | -0.029434 | 0.97022 | -0.029451
196.92 | -8.4664 | 0.00318 | -0.00014317 | 174.3486 | 165.8822 | 0.8918 | 0.0051162 | 170.1154 | -4.2332 | 171.5265 | 0.97516 | -0.024266 | 0.97574 | -0.024281
196.94 | -6.7679 | 0.0048635 | 0.0012169 | 173.326 | 166.5581 | 0.9144 | 0.0052458 | 169.9421 | -3.3839 | 171.07 | 0.97416 | -0.019398 | 0.97475 | -0.019409
196.96 | -4.599 | 0.0048635 | 0.0028634 | 173.0982 | 168.4992 | 1.1422 | 0.0065527 | 170.7987 | -2.2995 | 171.5652 | 0.97907 | -0.013182 | 0.97966 | -0.013189
196.98 | -2.6131 | 0.0061729 | 0.0045099 | 172.9603 | 170.3472 | 1.2801 | 0.0073438 | 171.6538 | -1.3065 | 172.0893 | 0.98397 | -0.0074895 | 0.98456 | -0.007494
197 | -0.18292 | 0.0061729 | 0.0064427 | 172.982 | 172.7991 | 1.2584 | 0.0072193 | 172.8905 | -0.091458 | 172.921 | 0.99106 | -0.00052427 | 0.99166 | -0.00052458
197.02 | 1.6985 | 0.0061729 | 0.0080175 | 172.9549 | 174.6534 | 1.2855 | 0.0073748 | 173.8042 | 0.84925 | 173.5211 | 0.9963 | 0.0048682 | 0.9969 | 0.0048711
197.04 | 3.7106 | 0.0074823 | 0.0098072 | 171.6071 | 175.3177 | 1.6333 | 0.0093701 | 173.4624 | 1.8553 | 172.844 | 0.99434 | 0.010635 | 0.99494 | 0.010641
197.06 | 5.8272 | 0.0074823 | 0.011668 | 171.7514 | 177.5786 | 1.489 | 0.0085422 | 174.665 | 2.9136 | 173.6938 | 1.0012 | 0.016702 | 1.0018 | 0.016712
197.08 | 7.6302 | 0.0074823 | 0.013315 | 171.7755 | 179.4057 | 1.4649 | 0.008404 | 175.5906 | 3.8151 | 174.3189 | 1.0065 | 0.021869 | 1.0071 | 0.021882
197.1 | 9.5639 | 0.0091658 | 0.015104 | 171.9714 | 181.5353 | 1.269 | 0.0072801 | 176.7533 | 4.7819 | 175.1594 | 1.0132 | 0.027412 | 1.0138 | 0.027428
197.12 | 11.2624 | 0.0091658 | 0.016679 | 171.5764 | 182.8388 | 1.664 | 0.0095462 | 177.2076 | 5.6312 | 175.3305 | 1.0158 | 0.03228 | 1.0164 | 0.032299
197.14 | 12.6996 | 0.0099141 | 0.017968 | 171.7711 | 184.4707 | 1.4693 | 0.0084292 | 178.1209 | 6.3498 | 176.0043 | 1.021 | 0.036399 | 1.0217 | 0.036421
197.16 | 13.9539 | 0.0099141 | 0.0194 | 172.1955 | 186.1494 | 1.0449 | 0.0059945 | 179.1724 | 6.9769 | 176.8468 | 1.0271 | 0.039994 | 1.0277 | 0.040018
197.18 | 15.0252 | 0.0099141 | 0.020473 | 172.1785 | 187.2037 | 1.0619 | 0.006092 | 179.6911 | 7.5126 | 177.1869 | 1.03 | 0.043065 | 1.0307 | 0.043091
197.2 | 15.7569 | 0.011036 | 0.021476 | 172.3848 | 188.1417 | 0.8556 | 0.0049085 | 180.2632 | 7.8784 | 177.6371 | 1.0333 | 0.045162 | 1.0339 | 0.045189
197.22 | 16.4363 | 0.011036 | 0.022263 | 172.4994 | 188.9357 | 0.741 | 0.004251 | 180.7175 | 8.2181 | 177.9782 | 1.0359 | 0.047109 | 1.0366 | 0.047137
197.24 | 16.7237 | 0.011036 | 0.022836 | 172.462 | 189.1857 | 0.7784 | 0.0044656 | 180.8239 | 8.3619 | 178.0366 | 1.0365 | 0.047933 | 1.0372 | 0.047962
197.26 | 16.7499 | 0.011785 | 0.023122 | 172.5869 | 189.3368 | 0.6535 | 0.0037491 | 180.9618 | 8.3749 | 178.1702 | 1.0373 | 0.048008 | 1.038 | 0.048037
197.28 | 16.6976 | 0.011785 | 0.023337 | 173.0421 | 189.7397 | 0.1983 | 0.0011376 | 181.3909 | 8.3488 | 178.608 | 1.0398 | 0.047858 | 1.0404 | 0.047887
197.3 | 16.384 | 0.011785 | 0.023194 | 173.1909 | 189.5749 | 0.0495 | 0.00028398 | 181.3829 | 8.192 | 178.6522 | 1.0397 | 0.046959 | 1.0404 | 0.046987
197.32 | 15.6001 | 0.011785 | 0.022549 | 172.8454 | 188.4455 | 0.395 | 0.0022661 | 180.6455 | 7.8001 | 178.0454 | 1.0355 | 0.044712 | 1.0361 | 0.044739
197.34 | 14.3458 | 0.011785 | 0.021404 | 173.3227 | 187.6685 | -0.0823 | -0.00047215 | 180.4956 | 7.1729 | 178.1046 | 1.0347 | 0.041117 | 1.0353 | 0.041142
197.36 | 13.2483 | 0.011411 | 0.02033 | 174.5051 | 187.7534 | -0.2647 | -0.0015186 | 181.1293 | 6.6242 | 178.9212 | 1.0383 | 0.037972 | 1.0389 | 0.037995
197.38 | 11.7589 | 0.011411 | 0.019113 | 174.9063 | 186.6652 | -0.6659 | -0.0038202 | 180.7857 | 5.8794 | 178.8259 | 1.0363 | 0.033703 | 1.0369 | 0.033723
197.4 | 10.191 | 0.010475 | 0.017896 | 175.2395 | 185.4305 | -0.9991 | -0.0057317 | 180.335 | 5.0955 | 178.6365 | 1.0337 | 0.029209 | 1.0344 | 0.029227
197.42 | 8.2051 | 0.010475 | 0.016536 | 175.6168 | 183.8219 | -1.3764 | -0.0078963 | 179.7193 | 4.1025 | 178.3518 | 1.0302 | 0.023517 | 1.0308 | 0.023531
197.44 | 6.4543 | 0.010475 | 0.015176 | 175.4123 | 181.8666 | -1.1719 | -0.0067231 | 178.6395 | 3.2272 | 177.5637 | 1.024 | 0.018499 | 1.0246 | 0.01851
197.46 | 4.4422 | 0.0089788 | 0.01353 | 175.3872 | 179.8294 | -1.1468 | -0.0065791 | 177.6083 | 2.2211 | 176.8679 | 1.0181 | 0.012732 | 1.0187 | 0.01274
197.48 | 2.3518 | 0.0089788 | 0.011812 | 175.5012 | 177.853 | -1.2608 | -0.0072331 | 176.6771 | 1.1759 | 176.2851 | 1.0128 | 0.0067406 | 1.0134 | 0.0067446
197.5 | 0.18292 | 0.0089788 | 0.010022 | 175.5949 | 175.7778 | -1.3545 | -0.0077706 | 175.6864 | 0.091458 | 175.6559 | 1.0071 | 0.00052427 | 1.0077 | 0.00052458
197.52 | -1.9598 | 0.0074823 | 0.0082323 | 176.7375 | 174.7777 | -1.4971 | -0.0085887 | 175.7576 | -0.97991 | 176.0842 | 1.0075 | -0.0056171 | 1.0081 | -0.0056205
197.54 | -3.9458 | 0.0074823 | 0.0063711 | 176.549 | 172.6032 | -1.3086 | -0.0075073 | 174.5761 | -1.9729 | 175.2337 | 1.0007 | -0.011309 | 1.0013 | -0.011316
197.56 | -6.0362 | 0.0057988 | 0.0044383 | 176.7756 | 170.7394 | -1.5352 | -0.0088073 | 173.7575 | -3.0181 | 174.7635 | 0.99603 | -0.017301 | 0.99663 | -0.017311
197.58 | -7.9438 | 0.0057988 | 0.0027918 | 176.7682 | 168.8244 | -1.5278 | -0.0087648 | 172.7963 | -3.9719 | 174.1203 | 0.99052 | -0.022768 | 0.99112 | -0.022782
197.6 | -9.8252 | 0.0057988 | 0.0010022 | 176.7595 | 166.9343 | -1.5191 | -0.0087149 | 171.8469 | -4.9126 | 173.4844 | 0.98508 | -0.028161 | 0.98567 | -0.028177
197.62 | -11.184 | 0.0043023 | -0.00057268 | 176.8875 | 165.7035 | -1.6471 | -0.0094493 | 171.2955 | -5.592 | 173.1595 | 0.98192 | -0.032055 | 0.98251 | -0.032074
197.64 | -12.6735 | 0.0043023 | -0.0019328 | 176.7941 | 164.1206 | -1.5537 | -0.0089134 | 170.4574 | -6.3367 | 172.5696 | 0.97712 | -0.036324 | 0.9777 | -0.036346
197.66 | -14.0584 | 0.00318 | -0.0032929 | 176.677 | 162.6186 | -1.4366 | -0.0082416 | 169.6478 | -7.0292 | 171.9909 | 0.97248 | -0.040294 | 0.97306 | -0.040318
197.68 | -14.8946 | 0.00318 | -0.0043667 | 176.6072 | 161.7126 | -1.3668 | -0.0078412 | 169.1599 | -7.4473 | 171.6423 | 0.96968 | -0.04269 | 0.97026 | -0.042716
197.7 | -15.7046 | 0.00318 | -0.0052973 | 176.4998 | 160.7952 | -1.2594 | -0.0072251 | 168.6475 | -7.8523 | 171.2649 | 0.96674 | -0.045012 | 0.96732 | -0.045039
197.72 | -16.2272 | 0.0022447 | -0.0060132 | 176.2263 | 159.9991 | -0.9859 | -0.005656 | 168.1127 | -8.1136 | 170.8172 | 0.96368 | -0.04651 | 0.96425 | -0.046538
197.74 | -16.4886 | 0.0022447 | -0.0065142 | 175.9761 | 159.4875 | -0.7357 | -0.0042206 | 167.7318 | -8.2443 | 170.4799 | 0.96149 | -0.047259 | 0.96207 | -0.047287
197.76 | -16.4363 | 0.0022447 | -0.0066574 | 175.6276 | 159.1913 | -0.3872 | -0.0022213 | 167.4095 | -8.2181 | 170.1488 | 0.95964 | -0.047109 | 0.96022 | -0.047137
197.78 | -16.0182 | 0.0018706 | -0.0065858 | 175.3679 | 159.3497 | -0.1275 | -0.00073145 | 167.3588 | -8.0091 | 170.0285 | 0.95935 | -0.045911 | 0.95993 | -0.045938
197.8 | -15.8092 | 0.0018706 | -0.0065142 | 175.0991 | 159.2899 | 0.1413 | 0.00081062 | 167.1945 | -7.9046 | 169.8294 | 0.95841 | -0.045312 | 0.95899 | -0.045339
197.82 | -15.4172 | 0.0016835 | -0.0061563 | 175.2063 | 159.7891 | 0.0341 | 0.00019563 | 167.4977 | -7.7086 | 170.0672 | 0.96015 | -0.044188 | 0.96073 | -0.044215
197.84 | -14.7378 | 0.0016835 | -0.0055836 | 175.0537 | 160.3159 | 0.1867 | 0.0010711 | 167.6848 | -7.3689 | 170.1411 | 0.96122 | -0.042241 | 0.9618 | -0.042266
197.86 | -13.3529 | 0.0016835 | -0.0042235 | 174.9427 | 161.5898 | 0.2977 | 0.0017079 | 168.2663 | -6.6764 | 170.4917 | 0.96456 | -0.038271 | 0.96513 | -0.038294
197.88 | -11.184 | 0.0022447 | -0.0026486 | 173.3358 | 162.1518 | 0.9046 | 0.0051896 | 167.7438 | -5.592 | 169.6078 | 0.96156 | -0.032055 | 0.96214 | -0.032074
197.9 | -10.191 | 0.0022447 | -0.0016465 | 173.0719 | 162.8809 | 1.1685 | 0.0067036 | 167.9764 | -5.0955 | 169.6749 | 0.96289 | -0.029209 | 0.96347 | -0.029227
197.92 | -8.2312 | 0.0022447 | -0.00021476 | 172.6584 | 164.4272 | 1.582 | 0.0090758 | 168.5428 | -4.1156 | 169.9147 | 0.96614 | -0.023592 | 0.96672 | -0.023606
197.94 | -6.2714 | 0.0037412 | 0.0011454 | 172.4011 | 166.1297 | 1.8393 | 0.010552 | 169.2654 | -3.1357 | 170.3106 | 0.97028 | -0.017975 | 0.97087 | -0.017986
197.96 | -4.2071 | 0.0037412 | 0.0027202 | 172.2791 | 168.072 | 1.9613 | 0.011252 | 170.1756 | -2.1035 | 170.8767 | 0.9755 | -0.012058 | 0.97609 | -0.012065
197.98 | -2.1427 | 0.0052376 | 0.0044383 | 172.3925 | 170.2498 | 1.8479 | 0.010601 | 171.3211 | -1.0714 | 171.6783 | 0.98207 | -0.0061414 | 0.98266 | -0.0061451
198 | 0.052262 | 0.0052376 | 0.0062279 | 172.2468 | 172.2991 | 1.9936 | 0.011437 | 172.2729 | 0.026131 | 172.2642 | 0.98752 | 0.00014979 | 0.98812 | 0.00014988
198.02 | 2.0643 | 0.0052376 | 0.007946 | 172.3575 | 174.4218 | 1.8829 | 0.010802 | 173.3897 | 1.0322 | 173.0456 | 0.99393 | 0.0059167 | 0.99452 | 0.0059203
198.04 | 4.1287 | 0.0071082 | 0.0098072 | 171.4409 | 175.5696 | 1.7995 | 0.010324 | 173.5052 | 2.0643 | 172.8171 | 0.99459 | 0.011833 | 0.99518 | 0.011841
198.06 | 5.9056 | 0.0071082 | 0.011525 | 171.525 | 177.4306 | 1.7154 | 0.0098411 | 174.4778 | 2.9528 | 173.4935 | 1.0002 | 0.016926 | 1.0008 | 0.016936
198.08 | 8.0222 | 0.0084176 | 0.013315 | 171.8544 | 179.8766 | 1.386 | 0.0079513 | 175.8655 | 4.0111 | 174.5285 | 1.0081 | 0.022993 | 1.0087 | 0.023007
198.1 | 9.7729 | 0.0084176 | 0.01489 | 171.577 | 181.3499 | 1.6634 | 0.0095428 | 176.4635 | 4.8865 | 174.8346 | 1.0115 | 0.028011 | 1.0122 | 0.028028
198.12 | 11.4976 | 0.0084176 | 0.016536 | 171.6125 | 183.1101 | 1.6279 | 0.0093391 | 177.3613 | 5.7488 | 175.445 | 1.0167 | 0.032954 | 1.0173 | 0.032974
198.14 | 12.7257 | 0.0099141 | 0.017968 | 171.4918 | 184.2175 | 1.7486 | 0.010032 | 177.8547 | 6.3629 | 175.7337 | 1.0195 | 0.036474 | 1.0201 | 0.036496
198.16 | 14.0061 | 0.0099141 | 0.019328 | 172.0773 | 186.0834 | 1.1631 | 0.0066726 | 179.0804 | 7.0031 | 176.746 | 1.0265 | 0.040144 | 1.0272 | 0.040168
198.18 | 14.973 | 0.010662 | 0.020473 | 172.1713 | 187.1443 | 1.0691 | 0.0061333 | 179.6578 | 7.4865 | 177.1623 | 1.0299 | 0.042915 | 1.0305 | 0.042941
198.2 | 15.6524 | 0.010662 | 0.021404 | 172.3696 | 188.022 | 0.8708 | 0.0049957 | 180.1958 | 7.8262 | 177.5871 | 1.0329 | 0.044862 | 1.0336 | 0.044889
198.22 | 16.3579 | 0.010662 | 0.022191 | 172.6274 | 188.9853 | 0.613 | 0.0035167 | 180.8064 | 8.179 | 178.08 | 1.0364 | 0.046884 | 1.0371 | 0.046912
198.24 | 16.6976 | 0.011411 | 0.022836 | 172.5379 | 189.2355 | 0.7025 | 0.0040302 | 180.8867 | 8.3488 | 178.1038 | 1.0369 | 0.047858 | 1.0375 | 0.047887
198.26 | 16.7237 | 0.011411 | 0.023122 | 172.4394 | 189.1631 | 0.801 | 0.0045953 | 180.8013 | 8.3619 | 178.014 | 1.0364 | 0.047933 | 1.037 | 0.047962
198.28 | 16.6192 | 0.011411 | 0.023265 | 172.7775 | 189.3967 | 0.4629 | 0.0026556 | 181.0871 | 8.3096 | 178.3172 | 1.038 | 0.047633 | 1.0387 | 0.047662
198.3 | 16.2272 | 0.011598 | 0.023122 | 172.9471 | 189.1743 | 0.2933 | 0.0016826 | 181.0607 | 8.1136 | 178.3562 | 1.0379 | 0.04651 | 1.0385 | 0.046538
198.32 | 15.3911 | 0.011598 | 0.022549 | 173.1567 | 188.5478 | 0.0837 | 0.00048018 | 180.8522 | 7.6955 | 178.2871 | 1.0367 | 0.044113 | 1.0373 | 0.04414
198.34 | 14.2936 | 0.011411 | 0.021404 | 173.3086 | 187.6022 | -0.0682 | -0.00039126 | 180.4554 | 7.1468 | 178.0731 | 1.0344 | 0.040968 | 1.035 | 0.040992
198.36 | 13.0393 | 0.011411 | 0.02033 | 173.6815 | 186.7208 | -0.4411 | -0.0025305 | 180.2011 | 6.5196 | 178.0279 | 1.033 | 0.037373 | 1.0336 | 0.037395
198.38 | 11.4192 | 0.011411 | 0.019113 | 173.8022 | 185.2214 | -0.5618 | -0.003223 | 179.5118 | 5.7096 | 177.6086 | 1.029 | 0.032729 | 1.0296 | 0.032749
198.4 | 9.8775 | 0.010475 | 0.017896 | 174.697 | 184.5745 | -0.4566 | -0.0026195 | 179.6357 | 4.9387 | 177.9895 | 1.0297 | 0.02831 | 1.0303 | 0.028327
198.42 | 8.2573 | 0.010475 | 0.016608 | 175.3358 | 183.5931 | -1.0954 | -0.0062842 | 179.4645 | 4.1287 | 178.0882 | 1.0287 | 0.023667 | 1.0294 | 0.023681
198.44 | 6.2975 | 0.0091658 | 0.015176 | 175.5073 | 181.8048 | -1.2669 | -0.0072681 | 178.6561 | 3.1488 | 177.6065 | 1.0241 | 0.01805 | 1.0247 | 0.018061
198.46 | 4.2071 | 0.0091658 | 0.01353 | 175.1685 | 179.3756 | -0.9281 | -0.0053244 | 177.272 | 2.1035 | 176.5709 | 1.0162 | 0.012058 | 1.0168 | 0.012065
198.48 | 2.0905 | 0.0091658 | 0.01174 | 175.3278 | 177.4183 | -1.0874 | -0.0062383 | 176.373 | 1.0452 | 176.0246 | 1.011 | 0.0059916 | 1.0116 | 0.0059952
198.5 | 0.026131 | 0.0074823 | 0.010022 | 176.7443 | 176.7704 | -1.5039 | -0.0086277 | 176.7574 | 0.013065 | 176.753 | 1.0132 | 7.4895e-05 | 1.0138 | 7.494e-05
198.52 | -1.9859 | 0.0074823 | 0.0083039 | 176.8552 | 174.8693 | -1.6148 | -0.009264 | 175.8622 | -0.99297 | 176.1932 | 1.0081 | -0.005692 | 1.0087 | -0.0056954
198.54 | -4.0764 | 0.0061729 | 0.0064427 | 177.1039 | 173.0275 | -1.8635 | -0.010691 | 175.0657 | -2.0382 | 175.7451 | 1.0035 | -0.011684 | 1.0041 | -0.011691
198.56 | -6.1669 | 0.0061729 | 0.004653 | 176.8025 | 170.6356 | -1.5621 | -0.0089616 | 173.7191 | -3.0834 | 174.7469 | 0.99581 | -0.017675 | 0.99641 | -0.017686
198.58 | -8.1528 | 0.0061729 | 0.0026486 | 176.4504 | 168.2976 | -1.21 | -0.0069417 | 172.374 | -4.0764 | 173.7328 | 0.9881 | -0.023367 | 0.9887 | -0.023381
198.6 | -9.7729 | 0.0048635 | 0.0010738 | 176.767 | 166.9941 | -1.5266 | -0.008758 | 171.8805 | -4.8865 | 173.5094 | 0.98527 | -0.028011 | 0.98586 | -0.028028
198.62 | -11.5498 | 0.0048635 | -0.0005011 | 176.9353 | 165.3855 | -1.6949 | -0.0097235 | 171.1604 | -5.7749 | 173.0854 | 0.98115 | -0.033104 | 0.98173 | -0.033124
198.64 | -12.8825 | 0.0048635 | -0.0018612 | 176.4179 | 163.5354 | -1.1775 | -0.0067552 | 169.9766 | -6.4413 | 172.1237 | 0.97436 | -0.036923 | 0.97494 | -0.036945
198.66 | -14.189 | 0.0037412 | -0.0032213 | 176.4504 | 162.2614 | -1.21 | -0.0069417 | 169.3559 | -7.0945 | 171.7207 | 0.9708 | -0.040668 | 0.97138 | -0.040692
198.68 | -15.2343 | 0.0037412 | -0.0042951 | 176.3896 | 161.1553 | -1.1492 | -0.0065928 | 168.7725 | -7.6171 | 171.3115 | 0.96746 | -0.043664 | 0.96804 | -0.04369
198.7 | -15.9398 | 0.0028059 | -0.0052973 | 176.3198 | 160.38 | -1.0794 | -0.0061924 | 168.3499 | -7.9699 | 171.0065 | 0.96504 | -0.045686 | 0.96561 | -0.045713
198.72 | -16.4624 | 0.0028059 | -0.0059416 | 176.556 | 160.0936 | -1.3156 | -0.0075475 | 168.3248 | -8.2312 | 171.0685 | 0.96489 | -0.047184 | 0.96547 | -0.047212
198.74 | -16.6453 | 0.0028059 | -0.0063711 | 176.1618 | 159.5165 | -0.9214 | -0.005286 | 167.8391 | -8.3227 | 170.6134 | 0.96211 | -0.047708 | 0.96268 | -0.047737
198.76 | -16.4624 | 0.0020576 | -0.0065142 | 175.9069 | 159.4445 | -0.6665 | -0.0038236 | 167.6757 | -8.2312 | 170.4194 | 0.96117 | -0.047184 | 0.96175 | -0.047212
198.78 | -16.1489 | 0.0020576 | -0.0065142 | 175.6827 | 159.5338 | -0.4423 | -0.0025374 | 167.6083 | -8.0744 | 170.2997 | 0.96078 | -0.046285 | 0.96136 | -0.046313
198.8 | -15.8875 | 0.0018706 | -0.0064427 | 175.7544 | 159.8669 | -0.514 | -0.0029488 | 167.8106 | -7.9438 | 170.4586 | 0.96194 | -0.045536 | 0.96252 | -0.045564
198.82 | -15.3388 | 0.0018706 | -0.0060847 | 175.4396 | 160.1008 | -0.1992 | -0.0011428 | 167.7702 | -7.6694 | 170.3267 | 0.96171 | -0.043963 | 0.96229 | -0.04399
198.84 | -14.6333 | 0.0018706 | -0.0053689 | 175.3821 | 160.7488 | -0.1417 | -0.00081292 | 168.0655 | -7.3166 | 170.5043 | 0.9634 | -0.041941 | 0.96398 | -0.041966
198.86 | -13.1961 | 0.0022447 | -0.0041519 | 173.9329 | 160.7368 | 0.3075 | 0.0017641 | 167.3349 | -6.598 | 169.5342 | 0.95922 | -0.037822 | 0.95979 | -0.037845
198.88 | -11.4976 | 0.0022447 | -0.0027202 | 173.7326 | 162.235 | 0.5078 | 0.0029132 | 167.9838 | -5.7488 | 169.9001 | 0.96294 | -0.032954 | 0.96351 | -0.032974
198.9 | -9.9558 | 0.0022447 | -0.0015033 | 173.108 | 163.1522 | 1.1324 | 0.0064965 | 168.1301 | -4.9779 | 169.7894 | 0.96378 | -0.028535 | 0.96435 | -0.028552
198.92 | -7.9438 | 0.0037412 | -0.00021476 | 173.014 | 165.0702 | 1.2264 | 0.0070357 | 169.0421 | -3.9719 | 170.3661 | 0.969 | -0.022768 | 0.96958 | -0.022782
198.94 | -6.2975 | 0.0037412 | 0.0012169 | 173.0444 | 166.7469 | 1.196 | 0.0068613 | 169.8956 | -3.1488 | 170.9452 | 0.9739 | -0.01805 | 0.97448 | -0.018061
198.96 | -3.998 | 0.0050506 | 0.002935 | 172.8665 | 168.8685 | 1.3739 | 0.0078819 | 170.8675 | -1.999 | 171.5338 | 0.97947 | -0.011459 | 0.98005 | -0.011466
198.98 | -2.1427 | 0.0050506 | 0.0045099 | 172.5414 | 170.3987 | 1.699 | 0.009747 | 171.47 | -1.0714 | 171.8272 | 0.98292 | -0.0061414 | 0.98351 | -0.0061451
199 | 0.078393 | 0.0050506 | 0.0062995 | 172.5892 | 172.6676 | 1.6512 | 0.0094728 | 172.6284 | 0.039196 | 172.6153 | 0.98956 | 0.00022468 | 0.99015 | 0.00022482
199.02 | 2.1166 | 0.0069211 | 0.0080175 | 171.444 | 173.5606 | 1.7964 | 0.010306 | 172.5023 | 1.0583 | 172.1495 | 0.98884 | 0.0060665 | 0.98943 | 0.0060701
199.04 | 4.4161 | 0.0069211 | 0.0099503 | 171.5426 | 175.9587 | 1.6978 | 0.0097401 | 173.7507 | 2.2081 | 173.0146 | 0.99599 | 0.012657 | 0.99659 | 0.012665
199.06 | 6.4543 | 0.0069211 | 0.011668 | 171.4343 | 177.8886 | 1.8061 | 0.010361 | 174.6615 | 3.2272 | 173.5857 | 1.0012 | 0.018499 | 1.0018 | 0.01851
199.08 | 8.3619 | 0.0082305 | 0.013386 | 171.6855 | 180.0474 | 1.5549 | 0.0089203 | 175.8664 | 4.1809 | 174.4728 | 1.0081 | 0.023966 | 1.0087 | 0.023981
199.1 | 10.0604 | 0.0082305 | 0.015104 | 171.8845 | 181.9449 | 1.3559 | 0.0077787 | 176.9147 | 5.0302 | 175.238 | 1.0141 | 0.028835 | 1.0147 | 0.028852
199.12 | 11.6805 | 0.009727 | 0.016608 | 171.7349 | 183.4154 | 1.5055 | 0.0086369 | 177.5751 | 5.8402 | 175.6284 | 1.0179 | 0.033478 | 1.0185 | 0.033498
199.14 | 13.1438 | 0.009727 | 0.018039 | 171.5579 | 184.7017 | 1.6825 | 0.0096523 | 178.1298 | 6.5719 | 175.9392 | 1.0211 | 0.037672 | 1.0217 | 0.037695
199.16 | 14.4765 | 0.009727 | 0.0194 | 171.8379 | 186.3144 | 1.4025 | 0.008046 | 179.0761 | 7.2382 | 176.6634 | 1.0265 | 0.041492 | 1.0271 | 0.041517
199.18 | 15.3388 | 0.010662 | 0.020473 | 172.2009 | 187.5397 | 1.0395 | 0.0059635 | 179.8703 | 7.6694 | 177.3138 | 1.0311 | 0.043963 | 1.0317 | 0.04399
199.2 | 16.1227 | 0.010662 | 0.021404 | 172.2017 | 188.3244 | 1.0387 | 0.0059589 | 180.2631 | 8.0614 | 177.5759 | 1.0333 | 0.04621 | 1.0339 | 0.046238
199.22 | 16.7237 | 0.011411 | 0.022191 | 172.212 | 188.9357 | 1.0284 | 0.0058998 | 180.5739 | 8.3619 | 177.7866 | 1.0351 | 0.047933 | 1.0357 | 0.047962
199.24 | 17.1157 | 0.011411 | 0.022836 | 172.6077 | 189.7234 | 0.6327 | 0.0036297 | 181.1655 | 8.5578 | 178.3129 | 1.0385 | 0.049056 | 1.0391 | 0.049086
199.26 | 17.0112 | 0.011411 | 0.023194 | 172.832 | 189.8432 | 0.4084 | 0.002343 | 181.3376 | 8.5056 | 178.5024 | 1.0395 | 0.048757 | 1.0401 | 0.048786
199.28 | 16.8283 | 0.011785 | 0.023337 | 172.9329 | 189.7612 | 0.3075 | 0.0017641 | 181.347 | 8.4141 | 178.5423 | 1.0395 | 0.048232 | 1.0402 | 0.048261
199.3 | 16.4886 | 0.011785 | 0.023194 | 173.0555 | 189.5441 | 0.1849 | 0.0010608 | 181.2998 | 8.2443 | 178.5517 | 1.0393 | 0.047259 | 1.0399 | 0.047287
199.32 | 15.6262 | 0.011785 | 0.022549 | 173.1657 | 188.7919 | 0.0747 | 0.00042855 | 180.9788 | 7.8131 | 178.3744 | 1.0374 | 0.044787 | 1.0381 | 0.044814
199.34 | 14.3458 | 0.011598 | 0.021476 | 174.3325 | 188.6783 | -0.0921 | -0.00052837 | 181.5054 | 7.1729 | 179.1144 | 1.0404 | 0.041117 | 1.0411 | 0.041142
199.36 | 13.1699 | 0.011598 | 0.02033 | 174.646 | 187.8159 | -0.4056 | -0.0023269 | 181.231 | 6.585 | 179.036 | 1.0389 | 0.037747 | 1.0395 | 0.03777
199.38 | 11.6021 | 0.010849 | 0.019113 | 174.5848 | 186.1869 | -0.3444 | -0.0019758 | 180.3858 | 5.801 | 178.4522 | 1.034 | 0.033253 | 1.0346 | 0.033273
199.4 | 10.0342 | 0.010849 | 0.017968 | 174.9437 | 184.9779 | -0.7033 | -0.0040348 | 179.9608 | 5.0171 | 178.2884 | 1.0316 | 0.02876 | 1.0322 | 0.028777
199.42 | 8.1528 | 0.010849 | 0.016608 | 175.4171 | 183.5699 | -1.1767 | -0.0067506 | 179.4935 | 4.0764 | 178.1347 | 1.0289 | 0.023367 | 1.0295 | 0.023381
199.44 | 6.0624 | 0.009727 | 0.015104 | 175.6652 | 181.7276 | -1.4248 | -0.0081739 | 178.6964 | 3.0312 | 177.686 | 1.0243 | 0.017376 | 1.025 | 0.017386
199.46 | 4.1287 | 0.009727 | 0.013458 | 175.7081 | 179.8368 | -1.4677 | -0.0084201 | 177.7724 | 2.0643 | 177.0843 | 1.019 | 0.011833 | 1.0197 | 0.011841
199.48 | 2.0382 | 0.0080435 | 0.011812 | 176.7469 | 178.7851 | -1.5065 | -0.0086426 | 177.766 | 1.0191 | 177.4263 | 1.019 | 0.0058418 | 1.0196 | 0.0058453
199.5 | -0.052262 | 0.0080435 | 0.010094 | 177.0021 | 176.9498 | -1.7617 | -0.010107 | 176.976 | -0.026131 | 176.9847 | 1.0145 | -0.00014979 | 1.0151 | -0.00014988
199.52 | -2.2211 | 0.0080435 | 0.0081607 | 177.2043 | 174.9832 | -1.9639 | -0.011267 | 176.0937 | -1.1106 | 176.4639 | 1.0094 | -0.0063661 | 1.01 | -0.0063699
199.54 | -4.4684 | 0.006547 | 0.0062279 | 176.615 | 172.1466 | -1.3746 | -0.0078859 | 174.3808 | -2.2342 | 175.1255 | 0.99961 | -0.012807 | 1.0002 | -0.012815
199.56 | -6.0885 | 0.006547 | 0.0045814 | 176.6979 | 170.6094 | -1.4575 | -0.0083615 | 173.6537 | -3.0442 | 174.6684 | 0.99544 | -0.017451 | 0.99604 | -0.017461
199.58 | -8.4925 | 0.006547 | 0.0026486 | 177.0854 | 168.5929 | -1.845 | -0.010585 | 172.8391 | -4.2463 | 174.2546 | 0.99077 | -0.024341 | 0.99136 | -0.024356
199.6 | -10.0865 | 0.0052376 | 0.0011454 | 176.8667 | 166.7802 | -1.6263 | -0.0093299 | 171.8234 | -5.0433 | 173.5045 | 0.98495 | -0.02891 | 0.98554 | -0.028927
199.62 | -11.6282 | 0.0052376 | -0.00057268 | 176.7884 | 165.1602 | -1.548 | -0.0088807 | 170.9743 | -5.8141 | 172.9123 | 0.98008 | -0.033328 | 0.98067 | -0.033348
199.64 | -13.1961 | 0.0037412 | -0.002076 | 176.686 | 163.4899 | -1.4456 | -0.0082933 | 170.088 | -6.598 | 172.2873 | 0.975 | -0.037822 | 0.97558 | -0.037845
199.66 | -14.3197 | 0.0037412 | -0.0032213 | 176.7276 | 162.4079 | -1.4872 | -0.0085319 | 169.5678 | -7.1598 | 171.9544 | 0.97202 | -0.041043 | 0.9726 | -0.041067
199.68 | -15.5478 | 0.0037412 | -0.0043667 | 176.5843 | 161.0365 | -1.3439 | -0.0077098 | 168.8104 | -7.7739 | 171.4017 | 0.96768 | -0.044563 | 0.96826 | -0.044589
199.7 | -16.2272 | 0.0026188 | -0.0052973 | 176.2328 | 160.0056 | -0.9924 | -0.0056933 | 168.1192 | -8.1136 | 170.8237 | 0.96371 | -0.04651 | 0.96429 | -0.046538
199.72 | -16.8021 | 0.0026188 | -0.0060132 | 176.3577 | 159.5556 | -1.1173 | -0.0064098 | 167.9566 | -8.4011 | 170.757 | 0.96278 | -0.048158 | 0.96336 | -0.048186
199.74 | -16.9589 | 0.0020576 | -0.0064427 | 176.34 | 159.3811 | -1.0996 | -0.0063083 | 167.8605 | -8.4795 | 170.687 | 0.96223 | -0.048607 | 0.96281 | -0.048636
199.76 | -17.0112 | 0.0020576 | -0.0066574 | 175.7562 | 158.745 | -0.5158 | -0.0029591 | 167.2506 | -8.5056 | 170.0858 | 0.95873 | -0.048757 | 0.95931 | -0.048786
199.78 | -16.6192 | 0.0020576 | -0.0065858 | 176.0177 | 159.3985 | -0.7773 | -0.0044593 | 167.7081 | -8.3096 | 170.478 | 0.96136 | -0.047633 | 0.96193 | -0.047662
199.8 | -16.2011 | 0.0018706 | -0.0064427 | 175.692 | 159.4909 | -0.4516 | -0.0025908 | 167.5914 | -8.1006 | 170.2916 | 0.96069 | -0.046435 | 0.96126 | -0.046463
199.82 | -15.783 | 0.0018706 | -0.0061563 | 175.64 | 159.857 | -0.3996 | -0.0022925 | 167.7485 | -7.8915 | 170.379 | 0.96159 | -0.045237 | 0.96216 | -0.045264
199.84 | -15.1298 | 0.0018706 | -0.0054405 | 175.3986 | 160.2688 | -0.1582 | -0.00090758 | 167.8337 | -7.5649 | 170.3553 | 0.96208 | -0.043364 | 0.96265 | -0.04339
199.86 | -13.7709 | 0.0024318 | -0.0040088 | 175.0881 | 161.3172 | 0.1523 | 0.00087373 | 168.2026 | -6.8855 | 170.4978 | 0.96419 | -0.03947 | 0.96477 | -0.039493
199.88 | -11.8634 | 0.0024318 | -0.0027202 | 174.4131 | 162.5497 | 0.8273 | 0.0047461 | 168.4814 | -5.9317 | 170.4586 | 0.96579 | -0.034002 | 0.96637 | -0.034023
199.9 | -10.3739 | 0.0035541 | -0.0015749 | 173.6128 | 163.2389 | 0.6276 | 0.0036005 | 168.4258 | -5.187 | 170.1548 | 0.96547 | -0.029733 | 0.96605 | -0.029751
199.92 | -8.5187 | 0.0035541 | -0.00021476 | 173.3358 | 164.8171 | 0.9046 | 0.0051896 | 169.0765 | -4.2593 | 170.4962 | 0.9692 | -0.024416 | 0.96978 | -0.02443
199.94 | -6.585 | 0.0035541 | 0.0012885 | 173.1351 | 166.5501 | 1.1053 | 0.006341 | 169.8426 | -3.2925 | 170.9401 | 0.97359 | -0.018874 | 0.97418 | -0.018885
199.96 | -4.599 | 0.0052376 | 0.0028634 | 172.7369 | 168.1379 | 1.5035 | 0.0086254 | 170.4374 | -2.2995 | 171.2039 | 0.977 | -0.013182 | 0.97759 | -0.013189
199.98 | -2.4824 | 0.0052376 | 0.0045099 | 172.6038 | 170.1214 | 1.6366 | 0.009389 | 171.3626 | -1.2412 | 171.7763 | 0.98231 | -0.007115 | 0.98289 | -0.0071193
200 | -0.36583 | 0.0052376 | 0.0062279 | 172.7319 | 172.3661 | 1.5085 | 0.0086541 | 172.549 | -0.18292 | 172.61 | 0.98911 | -0.0010485 | 0.9897 | -0.0010492
200.02 | 1.8292 | 0.0067341 | 0.0080175 | 172.7337 | 174.5629 | 1.5067 | 0.0086438 | 173.6483 | 0.91458 | 173.3434 | 0.99541 | 0.0052427 | 0.996 | 0.0052458
200.04 | 4.0241 | 0.0067341 | 0.0098787 | 172.9525 | 176.9766 | 1.2879 | 0.0073886 | 174.9646 | 2.0121 | 174.2939 | 1.003 | 0.011534 | 1.0036 | 0.011541
200.06 | 6.0362 | 0.0080435 | 0.011668 | 171.8625 | 177.8987 | 1.3779 | 0.0079049 | 174.8806 | 3.0181 | 173.8746 | 1.0025 | 0.017301 | 1.0031 | 0.017311
200.08 | 7.8654 | 0.0080435 | 0.013315 | 171.6516 | 179.517 | 1.5888 | 0.0091148 | 175.5843 | 3.9327 | 174.2734 | 1.0065 | 0.022543 | 1.0071 | 0.022557
200.1 | 9.7729 | 0.0080435 | 0.015033 | 171.8387 | 181.6116 | 1.4017 | 0.0080414 | 176.7252 | 4.8865 | 175.0963 | 1.013 | 0.028011 | 1.0137 | 0.028028
200.12 | 11.4976 | 0.0093529 | 0.016608 | 171.7233 | 183.2209 | 1.5171 | 0.0087035 | 177.4721 | 5.7488 | 175.5558 | 1.0173 | 0.032954 | 1.0179 | 0.032974
200.14 | 13.0132 | 0.0093529 | 0.018039 | 171.588 | 184.6012 | 1.6524 | 0.0094797 | 178.0946 | 6.5066 | 175.9257 | 1.0209 | 0.037298 | 1.0215 | 0.03732
200.16 | 14.2674 | 0.010475 | 0.019328 | 171.8354 | 186.1028 | 1.405 | 0.0080603 | 178.9691 | 7.1337 | 176.5912 | 1.0259 | 0.040893 | 1.0265 | 0.040917
200.18 | 15.3911 | 0.010475 | 0.020545 | 171.7982 | 187.1893 | 1.4422 | 0.0082738 | 179.4937 | 7.6955 | 176.9286 | 1.0289 | 0.044113 | 1.0295 | 0.04414
200.2 | 16.0966 | 0.010475 | 0.021476 | 172.1104 | 188.207 | 1.13 | 0.0064827 | 180.1587 | 8.0483 | 177.4759 | 1.0327 | 0.046135 | 1.0333 | 0.046163
200.22 | 16.776 | 0.011036 | 0.022191 | 172.2588 | 189.0348 | 0.9816 | 0.0056313 | 180.6468 | 8.388 | 177.8508 | 1.0355 | 0.048083 | 1.0361 | 0.048112
200.24 | 17.1157 | 0.011036 | 0.022764 | 172.5827 | 189.6984 | 0.6577 | 0.0037732 | 181.1405 | 8.5578 | 178.2879 | 1.0384 | 0.049056 | 1.039 | 0.049086
200.26 | 17.1941 | 0.011036 | 0.023122 | 172.3531 | 189.5472 | 0.8873 | 0.0050904 | 180.9501 | 8.597 | 178.0845 | 1.0373 | 0.049281 | 1.0379 | 0.049311
200.28 | 17.0112 | 0.011411 | 0.023265 | 172.7314 | 189.7426 | 0.509 | 0.0029201 | 181.237 | 8.5056 | 178.4018 | 1.0389 | 0.048757 | 1.0395 | 0.048786
200.3 | 16.6715 | 0.011411 | 0.023122 | 172.8701 | 189.5416 | 0.3703 | 0.0021244 | 181.2058 | 8.3357 | 178.4273 | 1.0387 | 0.047783 | 1.0394 | 0.047812
200.32 | 15.8092 | 0.011411 | 0.022406 | 172.9006 | 188.7098 | 0.3398 | 0.0019494 | 180.8052 | 7.9046 | 178.1703 | 1.0364 | 0.045312 | 1.0371 | 0.045339
200.34 | 14.7117 | 0.011411 | 0.021261 | 173.3221 | 188.0338 | -0.0817 | -0.0004687 | 180.6779 | 7.3558 | 178.226 | 1.0357 | 0.042166 | 1.0363 | 0.042191
200.36 | 13.5619 | 0.011411 | 0.02033 | 173.3702 | 186.9321 | -0.1298 | -0.00074465 | 180.1512 | 6.781 | 177.8908 | 1.0327 | 0.038871 | 1.0333 | 0.038894
200.38 | 12.0463 | 0.010849 | 0.019042 | 174.7018 | 186.7481 | -0.4614 | -0.002647 | 180.725 | 6.0232 | 178.7172 | 1.036 | 0.034527 | 1.0366 | 0.034547
200.4 | 10.4262 | 0.010849 | 0.017825 | 174.7122 | 185.1384 | -0.4718 | -0.0027067 | 179.9253 | 5.2131 | 178.1876 | 1.0314 | 0.029883 | 1.032 | 0.029901
200.42 | 8.6493 | 0.009727 | 0.016536 | 175.0731 | 183.7224 | -0.8327 | -0.0047771 | 179.3978 | 4.3247 | 177.9562 | 1.0284 | 0.02479 | 1.029 | 0.024805
200.44 | 6.6111 | 0.009727 | 0.015033 | 175.569 | 182.1801 | -1.3286 | -0.007622 | 178.8746 | 3.3056 | 177.7727 | 1.0254 | 0.018948 | 1.026 | 0.01896
200.46 | 4.6252 | 0.009727 | 0.013386 | 175.6162 | 180.2414 | -1.3758 | -0.0078928 | 177.9288 | 2.3126 | 177.1579 | 1.0199 | 0.013256 | 1.0206 | 0.013264
200.48 | 2.4302 | 0.0080435 | 0.011812 | 175.4998 | 177.93 | -1.2594 | -0.0072251 | 176.7149 | 1.2151 | 176.3099 | 1.013 | 0.0069652 | 1.0136 | 0.0069694
200.5 | 0.54875 | 0.0080435 | 0.010094 | 175.4472 | 175.9959 | -1.2068 | -0.0069233 | 175.7216 | 0.27437 | 175.6301 | 1.0073 | 0.0015728 | 1.0079 | 0.0015737
200.52 | -1.8292 | 0.0080435 | 0.0080891 | 175.6433 | 173.8141 | -1.4029 | -0.0080483 | 174.7287 | -0.91458 | 175.0336 | 1.0016 | -0.0052427 | 1.0022 | -0.0052458
200.54 | -3.7367 | 0.0067341 | 0.0063711 | 176.7547 | 173.018 | -1.5143 | -0.0086874 | 174.8863 | -1.8684 | 175.5091 | 1.0025 | -0.01071 | 1.0031 | -0.010716
200.56 | -5.8794 | 0.0067341 | 0.0044383 | 176.6469 | 170.7675 | -1.4065 | -0.008069 | 173.7072 | -2.9397 | 174.6871 | 0.99575 | -0.016851 | 0.99634 | -0.016862
200.58 | -7.8131 | 0.0052376 | 0.0026486 | 177.0616 | 169.2485 | -1.8212 | -0.010448 | 173.155 | -3.9066 | 174.4572 | 0.99258 | -0.022394 | 0.99318 | -0.022407
200.6 | -9.5116 | 0.0052376 | 0.0010738 | 176.3866 | 166.875 | -1.1462 | -0.0065756 | 171.6308 | -4.7558 | 173.2161 | 0.98384 | -0.027262 | 0.98443 | -0.027278
200.62 | -11.3408 | 0.0052376 | -0.0005011 | 176.9526 | 165.6118 | -1.7122 | -0.0098227 | 171.2822 | -5.6704 | 173.1723 | 0.98184 | -0.032504 | 0.98243 | -0.032524
200.64 | -12.8564 | 0.0039282 | -0.0019328 | 176.8446 | 163.9882 | -1.6042 | -0.0092031 | 170.4164 | -6.4282 | 172.5591 | 0.97688 | -0.036848 | 0.97747 | -0.036871
200.66 | -14.0061 | 0.0039282 | -0.0032213 | 176.8675 | 162.8614 | -1.6271 | -0.0093345 | 169.8644 | -7.0031 | 172.1988 | 0.97372 | -0.040144 | 0.9743 | -0.040168
200.68 | -14.9991 | 0.0039282 | -0.0042951 | 176.4562 | 161.4571 | -1.2158 | -0.0069749 | 168.9567 | -7.4995 | 171.4565 | 0.96851 | -0.04299 | 0.96909 | -0.043016
200.7 | -15.8614 | 0.0028059 | -0.0052973 | 176.3555 | 160.4941 | -1.1151 | -0.0063972 | 168.4248 | -7.9307 | 171.0684 | 0.96546 | -0.045461 | 0.96604 | -0.045489
200.72 | -16.3318 | 0.0028059 | -0.0059416 | 176.0264 | 159.6946 | -0.786 | -0.0045092 | 167.8605 | -8.1659 | 170.5825 | 0.96223 | -0.046809 | 0.96281 | -0.046838
200.74 | -16.5669 | 0.0022447 | -0.0063711 | 176.0374 | 159.4705 | -0.797 | -0.0045723 | 167.7539 | -8.2835 | 170.5151 | 0.96162 | -0.047484 | 0.9622 | -0.047512
200.76 | -16.4363 | 0.0022447 | -0.0065142 | 175.9075 | 159.4712 | -0.6671 | -0.0038271 | 167.6894 | -8.2181 | 170.4287 | 0.96125 | -0.047109 | 0.96183 | -0.047137
200.78 | -16.175 | 0.0022447 | -0.0064427 | 175.7661 | 159.5911 | -0.5257 | -0.0030159 | 167.6786 | -8.0875 | 170.3744 | 0.96119 | -0.04636 | 0.96176 | -0.046388
200.8 | -15.9398 | 0.0018706 | -0.0063711 | 175.554 | 159.6142 | -0.3136 | -0.0017991 | 167.5841 | -7.9699 | 170.2407 | 0.96065 | -0.045686 | 0.96122 | -0.045713
200.82 | -15.4695 | 0.0018706 | -0.0060132 | 175.4916 | 160.0221 | -0.2512 | -0.0014411 | 167.7569 | -7.7347 | 170.3351 | 0.96164 | -0.044338 | 0.96221 | -0.044365
200.84 | -14.7639 | 0.0022447 | -0.0053689 | 175.1143 | 160.3504 | 0.1261 | 0.00072342 | 167.7323 | -7.382 | 170.193 | 0.9615 | -0.042316 | 0.96207 | -0.042341
200.86 | -13.6142 | 0.0022447 | -0.0041519 | 174.9642 | 161.35 | 0.2762 | 0.0015845 | 168.1571 | -6.8071 | 170.4261 | 0.96393 | -0.03902 | 0.96451 | -0.039044
200.88 | -11.6544 | 0.0022447 | -0.0025771 | 174.6623 | 163.0079 | 0.5781 | 0.0033165 | 168.8351 | -5.8272 | 170.7775 | 0.96782 | -0.033403 | 0.9684 | -0.033423
200.9 | -10.1126 | 0.0035541 | -0.0014317 | 173.2928 | 163.1802 | 0.9476 | 0.0054363 | 168.2365 | -5.0563 | 169.9219 | 0.96439 | -0.028984 | 0.96496 | -0.029002
200.92 | -8.5709 | 0.0035541 | -0.00021476 | 173.0566 | 164.4857 | 1.1838 | 0.0067913 | 168.7711 | -4.2855 | 170.1996 | 0.96745 | -0.024566 | 0.96803 | -0.02458
200.94 | -6.3759 | 0.0035541 | 0.0012169 | 173.1668 | 166.7909 | 1.0736 | 0.0061591 | 169.9788 | -3.188 | 171.0415 | 0.97437 | -0.018274 | 0.97496 | -0.018285
200.96 | -4.4422 | 0.0046764 | 0.0028634 | 172.982 | 168.5398 | 1.2584 | 0.0072193 | 170.7609 | -2.2211 | 171.5013 | 0.97886 | -0.012732 | 0.97944 | -0.01274
200.98 | -2.4563 | 0.0046764 | 0.0045099 | 172.4482 | 169.9919 | 1.7922 | 0.010282 | 171.2201 | -1.2281 | 171.6294 | 0.98149 | -0.0070401 | 0.98208 | -0.0070444
201 | -0.18292 | 0.0061729 | 0.0062995 | 171.4728 | 171.2899 | 1.7676 | 0.010141 | 171.3813 | -0.091458 | 171.4118 | 0.98241 | -0.00052427 | 0.983 | -0.00052458
201.02 | 1.8814 | 0.0061729 | 0.0080891 | 171.6175 | 173.4989 | 1.6229 | 0.0093104 | 172.5582 | 0.94071 | 172.2446 | 0.98916 | 0.0053925 | 0.98975 | 0.0053957
201.04 | 3.8412 | 0.0061729 | 0.0098072 | 171.7809 | 175.6221 | 1.4595 | 0.008373 | 173.7015 | 1.9206 | 173.0613 | 0.99571 | 0.01101 | 0.99631 | 0.011016
201.06 | 5.9317 | 0.0078564 | 0.011668 | 171.4814 | 177.4131 | 1.759 | 0.010091 | 174.4472 | 2.9658 | 173.4586 | 0.99999 | 0.017001 | 1.0006 | 0.017011
201.08 | 7.7609 | 0.0078564 | 0.013386 | 171.9101 | 179.671 | 1.3303 | 0.0076318 | 175.7905 | 3.8804 | 174.4971 | 1.0077 | 0.022244 | 1.0083 | 0.022257
201.1 | 9.4855 | 0.0078564 | 0.015104 | 171.9152 | 181.4007 | 1.3252 | 0.0076025 | 176.6579 | 4.7427 | 175.077 | 1.0127 | 0.027187 | 1.0133 | 0.027203
201.12 | 11.3408 | 0.0089788 | 0.016679 | 171.8322 | 183.173 | 1.4082 | 0.0080787 | 177.5026 | 5.6704 | 175.6125 | 1.0175 | 0.032504 | 1.0181 | 0.032524
201.14 | 12.5689 | 0.0089788 | 0.018039 | 171.5892 | 184.1581 | 1.6512 | 0.0094728 | 177.8737 | 6.2845 | 175.7788 | 1.0196 | 0.036025 | 1.0202 | 0.036046
201.16 | 14.0584 | 0.010288 | 0.019471 | 171.8465 | 185.9049 | 1.3939 | 0.0079967 | 178.8757 | 7.0292 | 176.5326 | 1.0254 | 0.040294 | 1.026 | 0.040318
201.18 | 14.8946 | 0.010288 | 0.020473 | 172.0412 | 186.9358 | 1.1992 | 0.0068797 | 179.4885 | 7.4473 | 177.0061 | 1.0289 | 0.04269 | 1.0295 | 0.042716
201.2 | 15.7308 | 0.010288 | 0.021547 | 172.205 | 187.9358 | 1.0354 | 0.00594 | 180.0704 | 7.8654 | 177.4486 | 1.0322 | 0.045087 | 1.0328 | 0.045114
201.22 | 16.4102 | 0.011036 | 0.022263 | 171.9988 | 188.409 | 1.2416 | 0.0071229 | 180.2039 | 8.2051 | 177.4689 | 1.033 | 0.047034 | 1.0336 | 0.047062
201.24 | 16.8021 | 0.011036 | 0.022836 | 172.3812 | 189.1833 | 0.8592 | 0.0049291 | 180.7823 | 8.4011 | 177.9819 | 1.0363 | 0.048158 | 1.0369 | 0.048186
201.26 | 16.7237 | 0.011598 | 0.023194 | 172.4241 | 189.1478 | 0.8163 | 0.004683 | 180.786 | 8.3619 | 177.9987 | 1.0363 | 0.047933 | 1.0369 | 0.047962
201.28 | 16.5931 | 0.011598 | 0.023408 | 172.391 | 188.9841 | 0.8494 | 0.0048729 | 180.6875 | 8.2965 | 177.922 | 1.0358 | 0.047558 | 1.0364 | 0.047587
201.3 | 16.3579 | 0.011598 | 0.023194 | 173.0122 | 189.3701 | 0.2282 | 0.0013092 | 181.1912 | 8.179 | 178.4648 | 1.0386 | 0.046884 | 1.0393 | 0.046912
201.32 | 15.4172 | 0.011598 | 0.022478 | 173.0604 | 188.4776 | 0.18 | 0.0010326 | 180.769 | 7.7086 | 178.1995 | 1.0362 | 0.044188 | 1.0368 | 0.044215
201.34 | 14.2674 | 0.011598 | 0.021404 | 173.1505 | 187.4179 | 0.0899 | 0.00051575 | 180.2842 | 7.1337 | 177.9063 | 1.0334 | 0.040893 | 1.0341 | 0.040917
201.36 | 13.0132 | 0.011598 | 0.02033 | 173.5394 | 186.5526 | -0.299 | -0.0017153 | 180.046 | 6.5066 | 177.8771 | 1.0321 | 0.037298 | 1.0327 | 0.03732
201.38 | 11.576 | 0.010662 | 0.019113 | 174.809 | 186.385 | -0.5686 | -0.003262 | 180.597 | 5.788 | 178.6677 | 1.0352 | 0.033179 | 1.0359 | 0.033198
201.4 | 9.8513 | 0.010662 | 0.017896 | 175.2615 | 185.1128 | -1.0211 | -0.005858 | 180.1872 | 4.9257 | 178.5453 | 1.0329 | 0.028235 | 1.0335 | 0.028252
201.42 | 8.2573 | 0.009727 | 0.016536 | 174.9663 | 183.2236 | -0.7259 | -0.0041644 | 179.095 | 4.1287 | 177.7187 | 1.0266 | 0.023667 | 1.0272 | 0.023681
201.44 | 6.2975 | 0.009727 | 0.015104 | 175.4085 | 181.706 | -1.1681 | -0.0067013 | 178.5573 | 3.1488 | 177.5077 | 1.0235 | 0.01805 | 1.0242 | 0.018061
201.46 | 4.2593 | 0.009727 | 0.01353 | 175.6401 | 179.8994 | -1.3997 | -0.0080299 | 177.7698 | 2.1297 | 177.0599 | 1.019 | 0.012208 | 1.0196 | 0.012215
201.48 | 2.0121 | 0.0080435 | 0.011883 | 175.4484 | 177.4605 | -1.208 | -0.0069302 | 176.4544 | 1.006 | 176.1191 | 1.0115 | 0.0057669 | 1.0121 | 0.0057704
201.5 | 0.026131 | 0.0080435 | 0.010094 | 175.2941 | 175.3202 | -1.0537 | -0.006045 | 175.3072 | 0.013065 | 175.3028 | 1.0049 | 7.4895e-05 | 1.0055 | 7.494e-05
201.52 | -2.2473 | 0.0080435 | 0.0082323 | 175.7453 | 173.498 | -1.5049 | -0.0086335 | 174.6217 | -1.1236 | 174.9962 | 1.001 | -0.006441 | 1.0016 | -0.0064448
201.54 | -4.2855 | 0.0067341 | 0.0063711 | 176.6323 | 172.3468 | -1.3919 | -0.0079852 | 174.4896 | -2.1427 | 175.2038 | 1.0002 | -0.012283 | 1.0008 | -0.01229
201.56 | -6.2191 | 0.0067341 | 0.0045814 | 176.9091 | 170.69 | -1.6687 | -0.0095732 | 173.7995 | -3.1096 | 174.8361 | 0.99627 | -0.017825 | 0.99687 | -0.017836
201.58 | -8.0744 | 0.0056117 | 0.0028634 | 176.8619 | 168.7875 | -1.6215 | -0.0093024 | 172.8247 | -4.0372 | 174.1704 | 0.99069 | -0.023143 | 0.99128 | -0.023156
201.6 | -10.1126 | 0.0056117 | 0.0010738 | 177.1222 | 167.0096 | -1.8818 | -0.010796 | 172.0659 | -5.0563 | 173.7513 | 0.98634 | -0.028984 | 0.98693 | -0.029002
201.62 | -11.5498 | 0.0056117 | -0.00035793 | 176.6633 | 165.1135 | -1.4229 | -0.008163 | 170.8884 | -5.7749 | 172.8134 | 0.97959 | -0.033104 | 0.98017 | -0.033124
201.64 | -12.987 | 0.0039282 | -0.0017896 | 176.9801 | 163.9931 | -1.7397 | -0.0099805 | 170.4866 | -6.4935 | 172.6511 | 0.97728 | -0.037223 | 0.97787 | -0.037245
201.66 | -14.3458 | 0.0039282 | -0.0031497 | 176.6684 | 162.3226 | -1.428 | -0.0081923 | 169.4955 | -7.1729 | 171.8865 | 0.9716 | -0.041117 | 0.97218 | -0.041142
201.68 | -15.2604 | 0.0029929 | -0.0041519 | 176.5273 | 161.2669 | -1.2869 | -0.0073828 | 168.8971 | -7.6302 | 171.4405 | 0.96817 | -0.043739 | 0.96875 | -0.043765
201.7 | -15.9921 | 0.0029929 | -0.0051541 | 176.6696 | 160.6775 | -1.4292 | -0.0081992 | 168.6736 | -7.996 | 171.3389 | 0.96689 | -0.045836 | 0.96747 | -0.045863
201.72 | -16.7237 | 0.0029929 | -0.0059416 | 176.4045 | 159.6808 | -1.1641 | -0.0066783 | 168.0426 | -8.3619 | 170.8299 | 0.96327 | -0.047933 | 0.96385 | -0.047962
201.74 | -16.8544 | 0.0022447 | -0.0063711 | 175.8395 | 158.9851 | -0.5991 | -0.003437 | 167.4123 | -8.4272 | 170.2214 | 0.95966 | -0.048307 | 0.96024 | -0.048336
201.76 | -16.6192 | 0.0022447 | -0.0063711 | 175.8788 | 159.2596 | -0.6384 | -0.0036624 | 167.5692 | -8.3096 | 170.3391 | 0.96056 | -0.047633 | 0.96114 | -0.047662
201.78 | -16.3579 | 0.0022447 | -0.0063711 | 175.6282 | 159.2703 | -0.3878 | -0.0022248 | 167.4492 | -8.179 | 170.1756 | 0.95987 | -0.046884 | 0.96045 | -0.046912
201.8 | -16.0705 | 0.0020576 | -0.0062995 | 175.6271 | 159.5566 | -0.3867 | -0.0022185 | 167.5919 | -8.0352 | 170.2703 | 0.96069 | -0.046061 | 0.96127 | -0.046088
201.82 | -15.5217 | 0.0020576 | -0.0059416 | 175.518 | 159.9963 | -0.2776 | -0.0015926 | 167.7571 | -7.7609 | 170.3441 | 0.96164 | -0.044488 | 0.96221 | -0.044514
201.84 | -14.8162 | 0.0022447 | -0.0052257 | 175.3134 | 160.4972 | -0.073 | -0.00041879 | 167.9053 | -7.4081 | 170.3747 | 0.96249 | -0.042466 | 0.96306 | -0.042491
201.86 | -13.4312 | 0.0022447 | -0.0040088 | 175.1456 | 161.7144 | 0.0948 | 0.00054386 | 168.43 | -6.7156 | 170.6685 | 0.96549 | -0.038496 | 0.96607 | -0.038519
201.88 | -11.6021 | 0.0022447 | -0.0025055 | 174.5124 | 162.9103 | 0.728 | 0.0041765 | 168.7114 | -5.801 | 170.645 | 0.96711 | -0.033253 | 0.96769 | -0.033273
201.9 | -10.0081 | 0.00318 | -0.0013601 | 173.2423 | 163.2342 | 0.9981 | 0.005726 | 168.2382 | -5.0041 | 169.9063 | 0.9644 | -0.028685 | 0.96497 | -0.028702
201.92 | -8.3357 | 0.00318 | -7.1585e-05 | 173.1618 | 164.8261 | 1.0786 | 0.0061878 | 168.9939 | -4.1679 | 170.3832 | 0.96873 | -0.023892 | 0.96931 | -0.023906
201.94 | -6.3498 | 0.00318 | 0.0014317 | 172.7722 | 166.4224 | 1.4682 | 0.0084229 | 169.5973 | -3.1749 | 170.6556 | 0.97219 | -0.0182 | 0.97277 | -0.01821
201.96 | -4.2071 | 0.0046764 | 0.002935 | 172.6597 | 168.4526 | 1.5807 | 0.0090683 | 170.5562 | -2.1035 | 171.2573 | 0.97768 | -0.012058 | 0.97827 | -0.012065
201.98 | -2.1427 | 0.0046764 | 0.004653 | 172.3846 | 170.2419 | 1.8558 | 0.010647 | 171.3132 | -1.0714 | 171.6704 | 0.98202 | -0.0061414 | 0.98261 | -0.0061451
202 | -0.052262 | 0.00636 | 0.0063711 | 172.5874 | 172.5351 | 1.653 | 0.0094831 | 172.5613 | -0.026131 | 172.57 | 0.98918 | -0.00014979 | 0.98977 | -0.00014988
202.02 | 2.1427 | 0.00636 | 0.0081607 | 172.3846 | 174.5273 | 1.8558 | 0.010647 | 173.456 | 1.0714 | 173.0988 | 0.99431 | 0.0061414 | 0.9949 | 0.0061451
202.04 | 4.1548 | 0.00636 | 0.0098787 | 172.3522 | 176.507 | 1.8882 | 0.010832 | 174.4296 | 2.0774 | 173.7371 | 0.99989 | 0.011908 | 1.0005 | 0.011915
202.06 | 6.4804 | 0.0076694 | 0.011812 | 171.2462 | 177.7266 | 1.9942 | 0.011441 | 174.4864 | 3.2402 | 173.4063 | 1.0002 | 0.018574 | 1.0008 | 0.018585
202.08 | 8.2573 | 0.0076694 | 0.013386 | 171.2886 | 179.5459 | 1.9518 | 0.011197 | 175.4173 | 4.1287 | 174.041 | 1.0055 | 0.023667 | 1.0062 | 0.023681
202.1 | 9.8775 | 0.0089788 | 0.015033 | 171.1856 | 181.0631 | 2.0548 | 0.011788 | 176.1243 | 4.9387 | 174.4781 | 1.0096 | 0.02831 | 1.0102 | 0.028327
202.12 | 11.6282 | 0.0089788 | 0.016608 | 171.3235 | 182.9517 | 1.9169 | 0.010997 | 177.1376 | 5.8141 | 175.1996 | 1.0154 | 0.033328 | 1.016 | 0.033348
202.14 | 13.2483 | 0.0089788 | 0.018111 | 171.5936 | 184.8419 | 1.6468 | 0.0094475 | 178.2178 | 6.6242 | 176.0097 | 1.0216 | 0.037972 | 1.0222 | 0.037995
202.16 | 14.3981 | 0.010288 | 0.019328 | 171.4985 | 185.8966 | 1.7419 | 0.0099931 | 178.6975 | 7.199 | 176.2979 | 1.0244 | 0.041267 | 1.025 | 0.041292
202.18 | 15.6785 | 0.010288 | 0.020617 | 171.7325 | 187.411 | 1.5079 | 0.0086507 | 179.5718 | 7.8393 | 176.9587 | 1.0294 | 0.044937 | 1.03 | 0.044964
202.2 | 16.3056 | 0.010288 | 0.021476 | 171.828 | 188.1336 | 1.4124 | 0.0081028 | 179.9808 | 8.1528 | 177.2632 | 1.0317 | 0.046735 | 1.0323 | 0.046763
202.22 | 16.8805 | 0.011036 | 0.022191 | 172.0205 | 188.901 | 1.2199 | 0.0069984 | 180.4608 | 8.4403 | 177.6473 | 1.0345 | 0.048382 | 1.0351 | 0.048411
202.24 | 17.2986 | 0.011036 | 0.022907 | 172.3199 | 189.6185 | 0.9205 | 0.0052808 | 180.9692 | 8.6493 | 178.0861 | 1.0374 | 0.049581 | 1.038 | 0.04961
202.26 | 17.2725 | 0.011411 | 0.023194 | 172.0797 | 189.3522 | 1.1607 | 0.0066588 | 180.7159 | 8.6362 | 177.8372 | 1.0359 | 0.049506 | 1.0365 | 0.049535
202.28 | 17.2202 | 0.011411 | 0.023337 | 172.4779 | 189.6981 | 0.7625 | 0.0043744 | 181.088 | 8.6101 | 178.218 | 1.0381 | 0.049356 | 1.0387 | 0.049385
202.3 | 16.7499 | 0.011411 | 0.023122 | 172.7075 | 189.4574 | 0.5329 | 0.0030572 | 181.0824 | 8.3749 | 178.2908 | 1.038 | 0.048008 | 1.0386 | 0.048037
202.32 | 15.7046 | 0.011223 | 0.022335 | 172.8638 | 188.5684 | 0.3766 | 0.0021605 | 180.7161 | 7.8523 | 178.0987 | 1.0359 | 0.045012 | 1.0365 | 0.045039
202.34 | 14.7901 | 0.011223 | 0.021404 | 173.0245 | 187.8146 | 0.2159 | 0.0012386 | 180.4195 | 7.395 | 177.9545 | 1.0342 | 0.042391 | 1.0348 | 0.042416
202.36 | 13.5096 | 0.011223 | 0.02033 | 173.2523 | 186.7619 | -0.0119 | -6.8269e-05 | 180.0071 | 6.7548 | 177.7555 | 1.0319 | 0.038721 | 1.0325 | 0.038744
202.38 | 12.0986 | 0.010662 | 0.019042 | 174.5101 | 186.6087 | -0.2697 | -0.0015472 | 180.5594 | 6.0493 | 178.543 | 1.035 | 0.034676 | 1.0356 | 0.034697
202.4 | 10.3478 | 0.010662 | 0.017896 | 174.9298 | 185.2776 | -0.6894 | -0.003955 | 180.1037 | 5.1739 | 178.3791 | 1.0324 | 0.029658 | 1.033 | 0.029676
202.42 | 8.597 | 0.009727 | 0.016536 | 174.9228 | 183.5198 | -0.6824 | -0.0039149 | 179.2213 | 4.2985 | 177.7885 | 1.0274 | 0.024641 | 1.028 | 0.024655
202.44 | 6.6634 | 0.009727 | 0.015104 | 175.0601 | 181.7235 | -0.8197 | -0.0047025 | 178.3918 | 3.3317 | 177.2812 | 1.0226 | 0.019098 | 1.0232 | 0.01911
202.46 | 4.6252 | 0.009727 | 0.01353 | 175.1851 | 179.8103 | -0.9447 | -0.0054197 | 177.4977 | 2.3126 | 176.7268 | 1.0175 | 0.013256 | 1.0181 | 0.013264
202.48 | 2.404 | 0.0080435 | 0.011812 | 175.5502 | 177.9542 | -1.3098 | -0.0075142 | 176.7522 | 1.202 | 176.3515 | 1.0132 | 0.0068904 | 1.0138 | 0.0068945
202.5 | 0.26131 | 0.0080435 | 0.010022 | 175.4693 | 175.7306 | -1.2289 | -0.0070501 | 175.6 | 0.13065 | 175.5564 | 1.0066 | 0.00074895 | 1.0072 | 0.0007494
202.52 | -1.7769 | 0.0067341 | 0.0081607 | 175.7001 | 173.9232 | -1.4597 | -0.0083742 | 174.8117 | -0.88845 | 175.1078 | 1.0021 | -0.0050929 | 1.0027 | -0.0050959
202.54 | -3.789 | 0.0067341 | 0.0064427 | 175.5801 | 171.7911 | -1.3397 | -0.0076857 | 173.6856 | -1.8945 | 174.3171 | 0.99562 | -0.01086 | 0.99622 | -0.010866
202.56 | -5.9317 | 0.0067341 | 0.0044383 | 175.3988 | 169.4671 | -1.1584 | -0.0066456 | 172.433 | -2.9658 | 173.4216 | 0.98844 | -0.017001 | 0.98903 | -0.017011
202.58 | -7.787 | 0.0048635 | 0.0028634 | 176.5347 | 168.7477 | -1.2943 | -0.0074253 | 172.6412 | -3.8935 | 173.939 | 0.98963 | -0.022319 | 0.99023 | -0.022332
202.6 | -9.6423 | 0.0048635 | 0.0010738 | 176.2957 | 166.6534 | -1.0553 | -0.0060542 | 171.4746 | -4.8211 | 173.0816 | 0.98295 | -0.027636 | 0.98354 | -0.027653
202.62 | -11.2101 | 0.0048635 | -0.00042951 | 176.2997 | 165.0896 | -1.0593 | -0.0060771 | 170.6946 | -5.6051 | 172.563 | 0.97848 | -0.03213 | 0.97906 | -0.032149
202.64 | -12.9086 | 0.0035541 | -0.0020044 | 176.6425 | 163.7339 | -1.4021 | -0.0080437 | 170.1882 | -6.4543 | 172.3396 | 0.97557 | -0.036998 | 0.97616 | -0.03702
202.66 | -14.0845 | 0.0035541 | -0.0032213 | 176.4143 | 162.3298 | -1.1739 | -0.0067345 | 169.372 | -7.0423 | 171.7195 | 0.97089 | -0.040368 | 0.97148 | -0.040393
202.68 | -15.0775 | 0.0026188 | -0.0042951 | 176.2308 | 161.1533 | -0.9904 | -0.0056818 | 168.6921 | -7.5387 | 171.205 | 0.967 | -0.043215 | 0.96758 | -0.04324
202.7 | -15.9921 | 0.0026188 | -0.0052973 | 176.2744 | 160.2823 | -1.034 | -0.005932 | 168.2784 | -7.996 | 170.9437 | 0.96463 | -0.045836 | 0.9652 | -0.045863
202.72 | -16.5669 | 0.0026188 | -0.0059416 | 176.0502 | 159.4833 | -0.8098 | -0.0046457 | 167.7667 | -8.2835 | 170.5279 | 0.96169 | -0.047484 | 0.96227 | -0.047512
202.74 | -16.7499 | 0.0018706 | -0.0063711 | 176.0994 | 159.3495 | -0.859 | -0.004928 | 167.7245 | -8.3749 | 170.5161 | 0.96145 | -0.048008 | 0.96203 | -0.048037
202.76 | -16.776 | 0.0018706 | -0.0065858 | 175.8489 | 159.0729 | -0.6085 | -0.0034909 | 167.4609 | -8.388 | 170.2569 | 0.95994 | -0.048083 | 0.96051 | -0.048112
202.78 | -16.4102 | 0.0014965 | -0.0065142 | 175.4991 | 159.0889 | -0.2587 | -0.0014841 | 167.294 | -8.2051 | 170.029 | 0.95898 | -0.047034 | 0.95956 | -0.047062
202.8 | -16.1489 | 0.0014965 | -0.0064427 | 175.6914 | 159.5425 | -0.451 | -0.0025873 | 167.617 | -8.0744 | 170.3084 | 0.96083 | -0.046285 | 0.96141 | -0.046313
202.82 | -15.6524 | 0.0014965 | -0.0061563 | 175.3343 | 159.6819 | -0.0939 | -0.00053869 | 167.5081 | -7.8262 | 170.1168 | 0.96021 | -0.044862 | 0.96079 | -0.044889
202.84 | -15.1298 | 0.0016835 | -0.0054405 | 175.4164 | 160.2866 | -0.176 | -0.0010097 | 167.8515 | -7.5649 | 170.3731 | 0.96218 | -0.043364 | 0.96276 | -0.04339
202.86 | -13.5619 | 0.0016835 | -0.0041519 | 174.8909 | 161.329 | 0.3495 | 0.002005 | 168.1099 | -6.781 | 170.3703 | 0.96366 | -0.038871 | 0.96424 | -0.038894
202.88 | -11.7589 | 0.0016835 | -0.0026486 | 174.5905 | 162.8316 | 0.6499 | 0.0037284 | 168.7111 | -5.8794 | 170.6709 | 0.96711 | -0.033703 | 0.96769 | -0.033723
202.9 | -10.4001 | 0.0028059 | -0.0015033 | 173.2152 | 162.8151 | 1.0252 | 0.0058815 | 168.0152 | -5.2 | 169.7485 | 0.96312 | -0.029808 | 0.96369 | -0.029826
202.92 | -8.6493 | 0.0028059 | -0.00021476 | 172.6733 | 164.024 | 1.5671 | 0.0089903 | 168.3486 | -4.3247 | 169.7902 | 0.96503 | -0.02479 | 0.96561 | -0.024805
202.94 | -6.6895 | 0.0043023 | 0.0012169 | 172.7668 | 166.0773 | 1.4736 | 0.0084539 | 169.4221 | -3.3447 | 170.537 | 0.97118 | -0.019173 | 0.97176 | -0.019185
202.96 | -4.6252 | 0.0043023 | 0.0028634 | 172.7142 | 168.089 | 1.5262 | 0.0087557 | 170.4016 | -2.3126 | 171.1725 | 0.9768 | -0.013256 | 0.97738 | -0.013264
202.98 | -2.6392 | 0.0043023 | 0.0044383 | 172.5755 | 169.9363 | 1.6649 | 0.0095514 | 171.2559 | -1.3196 | 171.6958 | 0.98169 | -0.0075644 | 0.98228 | -0.0075689
203 | -0.36583 | 0.0056117 | 0.0062995 | 172.6552 | 172.2894 | 1.5852 | 0.0090941 | 172.4723 | -0.18292 | 172.5333 | 0.98867 | -0.0010485 | 0.98926 | -0.0010492
203.02 | 1.6462 | 0.0056117 | 0.0080175 | 172.6921 | 174.3383 | 1.5483 | 0.0088824 | 173.5152 | 0.82312 | 173.2408 | 0.99464 | 0.0047184 | 0.99524 | 0.0047212
203.04 | 3.8412 | 0.0071082 | 0.0098072 | 171.4471 | 175.2883 | 1.7933 | 0.010288 | 173.3677 | 1.9206 | 172.7275 | 0.9938 | 0.01101 | 0.99439 | 0.011016
203.06 | 5.7488 | 0.0071082 | 0.011525 | 171.5591 | 177.3079 | 1.6813 | 0.0096455 | 174.4335 | 2.8744 | 173.4754 | 0.99991 | 0.016477 | 1.0005 | 0.016487
203.08 | 7.6563 | 0.0071082 | 0.013315 | 171.424 | 179.0803 | 1.8164 | 0.010421 | 175.2522 | 3.8282 | 173.9761 | 1.0046 | 0.021944 | 1.0052 | 0.021957
203.1 | 9.6161 | 0.0084176 | 0.015033 | 171.5071 | 181.1232 | 1.7333 | 0.0099438 | 176.3152 | 4.8081 | 174.7125 | 1.0107 | 0.027561 | 1.0113 | 0.027578
203.12 | 11.1317 | 0.0084176 | 0.016608 | 171.8134 | 182.9451 | 1.427 | 0.0081866 | 177.3793 | 5.5659 | 175.524 | 1.0168 | 0.031905 | 1.0174 | 0.031924
203.14 | 12.5951 | 0.0084176 | 0.018039 | 171.9615 | 184.5566 | 1.2789 | 0.0073369 | 178.259 | 6.2975 | 176.1599 | 1.0218 | 0.036099 | 1.0225 | 0.036121
203.16 | 13.8493 | 0.009727 | 0.019328 | 172.0444 | 185.8937 | 1.196 | 0.0068613 | 178.9691 | 6.9247 | 176.6608 | 1.0259 | 0.039694 | 1.0265 | 0.039718
203.18 | 14.9991 | 0.009727 | 0.020473 | 171.7349 | 186.734 | 1.5055 | 0.0086369 | 179.2344 | 7.4995 | 176.7346 | 1.0274 | 0.04299 | 1.028 | 0.043016
203.2 | 15.8875 | 0.010662 | 0.021404 | 172.2128 | 188.1003 | 1.0276 | 0.0058952 | 180.1566 | 7.9438 | 177.5086 | 1.0327 | 0.045536 | 1.0333 | 0.045564
203.22 | 16.2272 | 0.010662 | 0.022191 | 172.377 | 188.6042 | 0.8634 | 0.0049532 | 180.4906 | 8.1136 | 177.7861 | 1.0346 | 0.04651 | 1.0353 | 0.046538
203.24 | 16.6453 | 0.010662 | 0.022764 | 172.448 | 189.0933 | 0.7924 | 0.0045459 | 180.7707 | 8.3227 | 177.9964 | 1.0362 | 0.047708 | 1.0369 | 0.047737
203.26 | 16.7499 | 0.011223 | 0.02305 | 172.5018 | 189.2517 | 0.7386 | 0.0042373 | 180.8767 | 8.3749 | 178.0851 | 1.0368 | 0.048008 | 1.0375 | 0.048037
203.28 | 16.5931 | 0.011223 | 0.023265 | 172.7087 | 189.3018 | 0.5317 | 0.0030503 | 181.0052 | 8.2965 | 178.2397 | 1.0376 | 0.047558 | 1.0382 | 0.047587
203.3 | 16.2534 | 0.011223 | 0.023122 | 172.8854 | 189.1388 | 0.355 | 0.0020366 | 181.0121 | 8.1267 | 178.3032 | 1.0376 | 0.046585 | 1.0382 | 0.046613
203.32 | 15.5478 | 0.011223 | 0.022478 | 172.8253 | 188.3731 | 0.4151 | 0.0023814 | 180.5992 | 7.7739 | 178.0079 | 1.0353 | 0.044563 | 1.0359 | 0.044589
203.34 | 14.3458 | 0.011223 | 0.021404 | 173.075 | 187.4208 | 0.1654 | 0.00094888 | 180.2479 | 7.1729 | 177.8569 | 1.0332 | 0.041117 | 1.0339 | 0.041142
203.36 | 12.9086 | 0.010849 | 0.020187 | 173.3024 | 186.211 | -0.062 | -0.00035569 | 179.7567 | 6.4543 | 177.6053 | 1.0304 | 0.036998 | 1.031 | 0.03702
203.38 | 11.4714 | 0.010849 | 0.019042 | 173.36 | 184.8314 | -0.1196 | -0.00068613 | 179.0957 | 5.7357 | 177.1838 | 1.0266 | 0.032879 | 1.0272 | 0.032899
203.4 | 9.982 | 0.010849 | 0.017896 | 173.8414 | 183.8234 | -0.601 | -0.0034479 | 178.8324 | 4.991 | 177.1687 | 1.0251 | 0.02861 | 1.0257 | 0.028627
203.42 | 8.1006 | 0.009727 | 0.016465 | 174.9224 | 183.023 | -0.682 | -0.0039126 | 178.9727 | 4.0503 | 177.6226 | 1.0259 | 0.023217 | 1.0265 | 0.023231
203.44 | 6.3498 | 0.009727 | 0.015104 | 175.2353 | 181.5851 | -0.9949 | -0.0057076 | 178.4102 | 3.1749 | 177.3519 | 1.0227 | 0.0182 | 1.0233 | 0.01821
203.46 | 4.2332 | 0.0082305 | 0.01353 | 175.5576 | 179.7908 | -1.3172 | -0.0075566 | 177.6742 | 2.1166 | 176.9687 | 1.0185 | 0.012133 | 1.0191 | 0.01214
203.48 | 2.0643 | 0.0082305 | 0.011812 | 175.4018 | 177.4661 | -1.1614 | -0.0066628 | 176.434 | 1.0322 | 176.0899 | 1.0114 | 0.0059167 | 1.012 | 0.0059203
203.5 | 0.078393 | 0.0082305 | 0.010022 | 175.558 | 175.6364 | -1.3176 | -0.0075589 | 175.5972 | 0.039196 | 175.5841 | 1.0066 | 0.00022468 | 1.0072 | 0.00022482
203.52 | -2.0643 | 0.0069211 | 0.0082323 | 175.3589 | 173.2946 | -1.1185 | -0.0064167 | 174.3267 | -1.0322 | 174.6708 | 0.9993 | -0.0059167 | 0.9999 | -0.0059203
203.54 | -4.39 | 0.0069211 | 0.0062279 | 175.4302 | 171.0402 | -1.1898 | -0.0068258 | 173.2352 | -2.195 | 173.9669 | 0.99304 | -0.012582 | 0.99363 | -0.01259
203.56 | -5.9056 | 0.0069211 | 0.0045814 | 175.634 | 169.7284 | -1.3936 | -0.0079949 | 172.6812 | -2.9528 | 173.6655 | 0.98986 | -0.016926 | 0.99046 | -0.016936
203.58 | -8.2051 | 0.0056117 | 0.0027918 | 176.8723 | 168.6672 | -1.6319 | -0.0093621 | 172.7698 | -4.1025 | 174.1373 | 0.99037 | -0.023517 | 0.99097 | -0.023531
203.6 | -9.8775 | 0.0056117 | 0.0011454 | 176.6732 | 166.7957 | -1.4328 | -0.0082198 | 171.7345 | -4.9387 | 173.3807 | 0.98444 | -0.02831 | 0.98503 | -0.028327
203.62 | -11.5498 | 0.0039282 | -0.00042951 | 176.9427 | 165.3929 | -1.7023 | -0.0097659 | 171.1678 | -5.7749 | 173.0928 | 0.98119 | -0.033104 | 0.98178 | -0.033124
203.64 | -13.0132 | 0.0039282 | -0.0017896 | 176.6923 | 163.6791 | -1.4519 | -0.0083294 | 170.1857 | -6.5066 | 172.3546 | 0.97556 | -0.037298 | 0.97614 | -0.03732
203.66 | -14.2413 | 0.0039282 | -0.0031497 | 176.9072 | 162.6659 | -1.6668 | -0.0095623 | 169.7865 | -7.1207 | 172.1601 | 0.97327 | -0.040818 | 0.97385 | -0.040842
203.68 | -15.2865 | 0.0028059 | -0.0042951 | 176.7394 | 161.4529 | -1.499 | -0.0085996 | 169.0961 | -7.6433 | 171.6439 | 0.96931 | -0.043814 | 0.96989 | -0.04384
203.7 | -15.9659 | 0.0028059 | -0.0052257 | 176.2916 | 160.3257 | -1.0512 | -0.0060306 | 168.3086 | -7.983 | 170.9696 | 0.9648 | -0.045761 | 0.96538 | -0.045788
203.72 | -16.4886 | 0.0028059 | -0.0059416 | 176.0785 | 159.5899 | -0.8381 | -0.0048081 | 167.8342 | -8.2443 | 170.5823 | 0.96208 | -0.047259 | 0.96266 | -0.047287
203.74 | -16.7237 | 0.0020576 | -0.0063711 | 176.0717 | 159.348 | -0.8313 | -0.0047691 | 167.7098 | -8.3619 | 170.4971 | 0.96137 | -0.047933 | 0.96194 | -0.047962
203.76 | -16.6453 | 0.0020576 | -0.0065142 | 175.4618 | 158.8165 | -0.2214 | -0.0012702 | 167.1391 | -8.3227 | 169.9134 | 0.95809 | -0.047708 | 0.95867 | -0.047737
203.78 | -16.4102 | 0.0016835 | -0.0065858 | 175.3788 | 158.9686 | -0.1384 | -0.00079399 | 167.1737 | -8.2051 | 169.9087 | 0.95829 | -0.047034 | 0.95887 | -0.047062
203.8 | -15.9659 | 0.0016835 | -0.0063711 | 175.415 | 159.4491 | -0.1746 | -0.0010017 | 167.432 | -7.983 | 170.093 | 0.95977 | -0.045761 | 0.96035 | -0.045788
203.82 | -15.5478 | 0.0016835 | -0.0060132 | 175.2006 | 159.6528 | 0.0398 | 0.00022833 | 167.4267 | -7.7739 | 170.018 | 0.95974 | -0.044563 | 0.96032 | -0.044589
203.84 | -14.8162 | 0.0016835 | -0.0053689 | 174.9741 | 160.1579 | 0.2663 | 0.0015277 | 167.566 | -7.4081 | 170.0354 | 0.96054 | -0.042466 | 0.96112 | -0.042491
203.86 | -13.4312 | 0.0016835 | -0.0041519 | 174.598 | 161.1668 | 0.6424 | 0.0036854 | 167.8824 | -6.7156 | 170.1209 | 0.96236 | -0.038496 | 0.96293 | -0.038519
203.88 | -11.393 | 0.0026188 | -0.0025771 | 173.2617 | 161.8687 | 0.9787 | 0.0056147 | 167.5652 | -5.6965 | 169.464 | 0.96054 | -0.032654 | 0.96111 | -0.032674
203.9 | -9.8775 | 0.0026188 | -0.0015033 | 173.0059 | 163.1284 | 1.2345 | 0.0070822 | 168.0672 | -4.9387 | 169.7134 | 0.96341 | -0.02831 | 0.96399 | -0.028327
203.92 | -8.1006 | 0.0026188 | -0.00014317 | 172.67 | 164.5694 | 1.5704 | 0.0090092 | 168.6197 | -4.0503 | 169.9698 | 0.96658 | -0.023217 | 0.96716 | -0.023231
203.94 | -6.1669 | 0.0039282 | 0.0012169 | 172.6835 | 166.5166 | 1.5569 | 0.0089318 | 169.6001 | -3.0834 | 170.6279 | 0.9722 | -0.017675 | 0.97278 | -0.017686
203.96 | -4.1548 | 0.0039282 | 0.002935 | 172.5005 | 168.3457 | 1.7399 | 0.0099816 | 170.4231 | -2.0774 | 171.1156 | 0.97692 | -0.011908 | 0.97751 | -0.011915
203.98 | -2.0905 | 0.0056117 | 0.0045814 | 172.4307 | 170.3402 | 1.8097 | 0.010382 | 171.3855 | -1.0452 | 171.7339 | 0.98244 | -0.0059916 | 0.98303 | -0.0059952
204 | 0.078393 | 0.0056117 | 0.0062995 | 172.4966 | 172.575 | 1.7438 | 0.010004 | 172.5358 | 0.039196 | 172.5227 | 0.98903 | 0.00022468 | 0.98962 | 0.00022482
204.02 | 2.2473 | 0.0056117 | 0.0080891 | 172.585 | 174.8323 | 1.6554 | 0.0094969 | 173.7086 | 1.1236 | 173.3341 | 0.99575 | 0.006441 | 0.99635 | 0.0064448
204.04 | 4.1025 | 0.0072953 | 0.0098787 | 171.5936 | 175.6961 | 1.6468 | 0.0094475 | 173.6449 | 2.0513 | 172.9611 | 0.99539 | 0.011759 | 0.99598 | 0.011766
204.06 | 6.3237 | 0.0072953 | 0.011668 | 171.4307 | 177.7544 | 1.8097 | 0.010382 | 174.5925 | 3.1618 | 173.5386 | 1.0008 | 0.018125 | 1.0014 | 0.018135
204.08 | 8.179 | 0.0072953 | 0.013386 | 171.1531 | 179.3321 | 2.0873 | 0.011975 | 175.2426 | 4.0895 | 173.8794 | 1.0045 | 0.023442 | 1.0051 | 0.023456
204.1 | 10.1388 | 0.0086047 | 0.015104 | 171.5107 | 181.6495 | 1.7297 | 0.0099231 | 176.5801 | 5.0694 | 174.8903 | 1.0122 | 0.029059 | 1.0128 | 0.029077
204.12 | 11.7589 | 0.0086047 | 0.016608 | 171.662 | 183.4209 | 1.5784 | 0.0090551 | 177.5414 | 5.8794 | 175.5816 | 1.0177 | 0.033703 | 1.0183 | 0.033723
204.14 | 13.2222 | 0.009727 | 0.018039 | 171.4085 | 184.6307 | 1.8319 | 0.010509 | 178.0196 | 6.6111 | 175.8159 | 1.0205 | 0.037897 | 1.0211 | 0.03792
204.16 | 14.4765 | 0.009727 | 0.0194 | 171.6265 | 186.103 | 1.6139 | 0.0092588 | 178.8647 | 7.2382 | 176.452 | 1.0253 | 0.041492 | 1.0259 | 0.041517
204.18 | 15.5217 | 0.009727 | 0.020545 | 171.7012 | 187.2229 | 1.5392 | 0.0088302 | 179.4621 | 7.7609 | 176.8751 | 1.0287 | 0.044488 | 1.0294 | 0.044514
204.2 | 16.2795 | 0.010662 | 0.021476 | 172.1093 | 188.3888 | 1.1311 | 0.006489 | 180.2491 | 8.1398 | 177.5358 | 1.0332 | 0.04666 | 1.0339 | 0.046688
204.22 | 16.7499 | 0.010662 | 0.022263 | 172.1704 | 188.9203 | 1.07 | 0.0061385 | 180.5453 | 8.3749 | 177.7537 | 1.0349 | 0.048008 | 1.0356 | 0.048037
204.24 | 17.2202 | 0.010662 | 0.022907 | 172.2678 | 189.488 | 0.9726 | 0.0055797 | 180.8779 | 8.6101 | 178.0079 | 1.0369 | 0.049356 | 1.0375 | 0.049385
204.26 | 17.3509 | 0.011411 | 0.023194 | 172.2704 | 189.6213 | 0.97 | 0.0055648 | 180.9458 | 8.6754 | 178.054 | 1.0372 | 0.04973 | 1.0379 | 0.04976
204.28 | 17.2202 | 0.011411 | 0.023408 | 172.3179 | 189.5381 | 0.9225 | 0.0052923 | 180.928 | 8.6101 | 178.058 | 1.0371 | 0.049356 | 1.0378 | 0.049385
204.3 | 16.8021 | 0.011598 | 0.023194 | 172.5195 | 189.3216 | 0.7209 | 0.0041357 | 180.9206 | 8.4011 | 178.1202 | 1.0371 | 0.048158 | 1.0377 | 0.048186
204.32 | 15.9137 | 0.011598 | 0.022478 | 172.7579 | 188.6716 | 0.4825 | 0.0027681 | 180.7147 | 7.9568 | 178.0625 | 1.0359 | 0.045611 | 1.0365 | 0.045638
204.34 | 14.7117 | 0.011598 | 0.021476 | 172.9974 | 187.7091 | 0.243 | 0.0013941 | 180.3532 | 7.3558 | 177.9013 | 1.0338 | 0.042166 | 1.0345 | 0.042191
204.36 | 13.4312 | 0.011223 | 0.02033 | 174.0812 | 187.5124 | 0.1592 | 0.00091332 | 180.7968 | 6.7156 | 178.5583 | 1.0364 | 0.038496 | 1.037 | 0.038519
204.38 | 12.0463 | 0.011223 | 0.019256 | 174.6063 | 186.6526 | -0.3659 | -0.0020991 | 180.6295 | 6.0232 | 178.6217 | 1.0354 | 0.034527 | 1.036 | 0.034547
204.4 | 10.3739 | 0.010101 | 0.017968 | 174.8776 | 185.2515 | -0.6372 | -0.0036556 | 180.0646 | 5.187 | 178.3356 | 1.0322 | 0.029733 | 1.0328 | 0.029751
204.42 | 8.5448 | 0.010101 | 0.016608 | 175.1642 | 183.709 | -0.9238 | -0.0052998 | 179.4366 | 4.2724 | 178.0125 | 1.0286 | 0.024491 | 1.0292 | 0.024505
204.44 | 6.6895 | 0.010101 | 0.015176 | 175.3719 | 182.0614 | -1.1315 | -0.0064913 | 178.7166 | 3.3447 | 177.6017 | 1.0245 | 0.019173 | 1.0251 | 0.019185
204.46 | 4.39 | 0.0086047 | 0.01353 | 175.5612 | 179.9512 | -1.3208 | -0.0075773 | 177.7562 | 2.195 | 177.0245 | 1.019 | 0.012582 | 1.0196 | 0.01259
204.48 | 2.3779 | 0.0086047 | 0.011812 | 175.7021 | 178.08 | -1.4617 | -0.0083856 | 176.8911 | 1.189 | 176.4947 | 1.014 | 0.0068155 | 1.0146 | 0.0068195
204.5 | 0.10452 | 0.0086047 | 0.010022 | 175.432 | 175.5365 | -1.1916 | -0.0068361 | 175.4843 | 0.052262 | 175.4668 | 1.0059 | 0.00029958 | 1.0065 | 0.00029976
204.52 | -1.7508 | 0.0069211 | 0.0083039 | 176.7382 | 174.9874 | -1.4978 | -0.0085927 | 175.8628 | -0.87538 | 176.1546 | 1.0081 | -0.005018 | 1.0087 | -0.005021
204.54 | -4.0764 | 0.0069211 | 0.0063711 | 176.629 | 172.5526 | -1.3886 | -0.0079663 | 174.5908 | -2.0382 | 175.2702 | 1.0008 | -0.011684 | 1.0014 | -0.011691
204.56 | -6.0624 | 0.0054247 | 0.0045814 | 176.1901 | 170.1277 | -0.9497 | -0.0054483 | 173.1589 | -3.0312 | 174.1693 | 0.9926 | -0.017376 | 0.9932 | -0.017386
204.58 | -8.0744 | 0.0054247 | 0.0027918 | 176.3248 | 168.2504 | -1.0844 | -0.0062211 | 172.2876 | -4.0372 | 173.6333 | 0.98761 | -0.023143 | 0.9882 | -0.023156
204.6 | -9.9558 | 0.0054247 | 0.0011454 | 176.6419 | 166.6861 | -1.4015 | -0.0080403 | 171.664 | -4.9779 | 173.3233 | 0.98403 | -0.028535 | 0.98462 | -0.028552
204.62 | -11.576 | 0.0041153 | -0.00042951 | 176.4336 | 164.8576 | -1.1932 | -0.0068453 | 170.6456 | -5.788 | 172.5749 | 0.9782 | -0.033179 | 0.97878 | -0.033198
204.64 | -12.9609 | 0.0041153 | -0.0019328 | 176.5215 | 163.5606 | -1.2811 | -0.0073495 | 170.0411 | -6.4804 | 172.2012 | 0.97473 | -0.037148 | 0.97531 | -0.03717
204.66 | -14.3981 | 0.0028059 | -0.0032213 | 176.312 | 161.9139 | -1.0716 | -0.0061477 | 169.113 | -7.199 | 171.5126 | 0.96941 | -0.041267 | 0.96999 | -0.041292
204.68 | -15.4172 | 0.0028059 | -0.0042951 | 176.8025 | 161.3853 | -1.5621 | -0.0089616 | 169.0939 | -7.7086 | 171.6634 | 0.9693 | -0.044188 | 0.96988 | -0.044215
204.7 | -16.3056 | 0.0028059 | -0.0052257 | 176.3198 | 160.0142 | -1.0794 | -0.0061924 | 168.167 | -8.1528 | 170.8846 | 0.96399 | -0.046735 | 0.96456 | -0.046763
204.72 | -16.8021 | 0.0020576 | -0.0060132 | 176.3338 | 159.5317 | -1.0934 | -0.0062727 | 167.9327 | -8.4011 | 170.7331 | 0.96264 | -0.048158 | 0.96322 | -0.048186
204.74 | -17.0112 | 0.0020576 | -0.0063711 | 176.1175 | 159.1063 | -0.8771 | -0.0050318 | 167.6119 | -8.5056 | 170.4471 | 0.96081 | -0.048757 | 0.96138 | -0.048786
204.76 | -16.8544 | 0.0020576 | -0.0065142 | 175.8078 | 158.9534 | -0.5674 | -0.0032551 | 167.3806 | -8.4272 | 170.1897 | 0.95948 | -0.048307 | 0.96005 | -0.048336
204.78 | -16.6453 | 0.0016835 | -0.0065142 | 175.4072 | 158.7619 | -0.1668 | -0.00095692 | 167.0845 | -8.3227 | 169.8588 | 0.95778 | -0.047708 | 0.95836 | -0.047737
204.8 | -16.4363 | 0.0016835 | -0.0065142 | 175.6601 | 159.2238 | -0.4197 | -0.0024078 | 167.442 | -8.2181 | 170.1813 | 0.95983 | -0.047109 | 0.96041 | -0.047137
204.82 | -15.9398 | 0.0018706 | -0.0060847 | 174.4741 | 158.5343 | -0.2337 | -0.0013407 | 166.5042 | -7.9699 | 169.1608 | 0.95446 | -0.045686 | 0.95503 | -0.045713
204.84 | -15.2343 | 0.0018706 | -0.0052973 | 174.306 | 159.0717 | -0.0656 | -0.00037634 | 166.6889 | -7.6171 | 169.2279 | 0.95551 | -0.043664 | 0.95609 | -0.04369
204.86 | -13.8493 | 0.0018706 | -0.0040804 | 173.8442 | 159.9949 | 0.3962 | 0.002273 | 166.9195 | -6.9247 | 169.2278 | 0.95684 | -0.039694 | 0.95741 | -0.039718
204.88 | -12.0202 | 0.0028059 | -0.0025771 | 173.5269 | 161.5067 | 0.7135 | 0.0040933 | 167.5168 | -6.0101 | 169.5202 | 0.96026 | -0.034452 | 0.96084 | -0.034472
204.9 | -10.5046 | 0.0028059 | -0.0015033 | 173.3898 | 162.8852 | 0.8506 | 0.0048798 | 168.1375 | -5.2523 | 169.8883 | 0.96382 | -0.030108 | 0.9644 | -0.030126
204.92 | -8.597 | 0.0028059 | -7.1585e-05 | 173.0925 | 164.4955 | 1.1479 | 0.0065854 | 168.794 | -4.2985 | 170.2268 | 0.96758 | -0.024641 | 0.96816 | -0.024655
204.94 | -6.7679 | 0.0044894 | 0.0013601 | 172.8881 | 166.1202 | 1.3523 | 0.007758 | 169.5042 | -3.3839 | 170.6321 | 0.97165 | -0.019398 | 0.97223 | -0.019409
204.96 | -4.7297 | 0.0044894 | 0.002935 | 172.7118 | 167.9821 | 1.5286 | 0.0087694 | 170.347 | -2.3648 | 171.1352 | 0.97648 | -0.013556 | 0.97707 | -0.013564
204.98 | -2.6131 | 0.0054247 | 0.0045814 | 172.8342 | 170.2211 | 1.4062 | 0.0080672 | 171.5277 | -1.3065 | 171.9632 | 0.98325 | -0.0074895 | 0.98384 | -0.007494
205 | -0.44422 | 0.0054247 | 0.0063711 | 172.9672 | 172.523 | 1.2732 | 0.0073042 | 172.7451 | -0.22211 | 172.8191 | 0.99023 | -0.0012732 | 0.99082 | -0.001274
205.02 | 1.7769 | 0.0054247 | 0.0081607 | 172.3038 | 174.0807 | 1.9366 | 0.01111 | 173.1922 | 0.88845 | 172.8961 | 0.99279 | 0.0050929 | 0.99339 | 0.0050959
205.04 | 3.6061 | 0.0069211 | 0.0098072 | 171.4537 | 175.0598 | 1.7867 | 0.01025 | 173.2567 | 1.803 | 172.6557 | 0.99316 | 0.010336 | 0.99376 | 0.010342
205.06 | 5.9317 | 0.0069211 | 0.01174 | 171.3846 | 177.3163 | 1.8558 | 0.010647 | 174.3504 | 2.9658 | 173.3618 | 0.99943 | 0.017001 | 1 | 0.017011
205.08 | 7.7347 | 0.0082305 | 0.013386 | 171.6651 | 179.3998 | 1.5753 | 0.0090373 | 175.5325 | 3.8674 | 174.2433 | 1.0062 | 0.022169 | 1.0068 | 0.022182
205.1 | 9.5378 | 0.0082305 | 0.015176 | 171.8904 | 181.4282 | 1.35 | 0.0077448 | 176.6593 | 4.7689 | 175.0697 | 1.0127 | 0.027337 | 1.0133 | 0.027353
205.12 | 11.1579 | 0.0082305 | 0.016679 | 171.8367 | 182.9946 | 1.4037 | 0.0080529 | 177.4156 | 5.5789 | 175.556 | 1.017 | 0.03198 | 1.0176 | 0.031999
205.14 | 12.6735 | 0.009727 | 0.018039 | 171.425 | 184.0985 | 1.8154 | 0.010415 | 177.7617 | 6.3367 | 175.6495 | 1.019 | 0.036324 | 1.0196 | 0.036346
205.16 | 14.1107 | 0.009727 | 0.019471 | 171.5784 | 185.6891 | 1.662 | 0.0095347 | 178.6337 | 7.0553 | 176.282 | 1.024 | 0.040443 | 1.0246 | 0.040468
205.18 | 14.8946 | 0.009727 | 0.020473 | 171.8917 | 186.7863 | 1.3487 | 0.0077374 | 179.339 | 7.4473 | 176.8566 | 1.028 | 0.04269 | 1.0286 | 0.042716
205.2 | 15.9398 | 0.010475 | 0.021547 | 171.9836 | 187.9234 | 1.2568 | 0.0072101 | 179.9535 | 7.9699 | 177.2969 | 1.0316 | 0.045686 | 1.0322 | 0.045713
205.22 | 16.5408 | 0.010475 | 0.022263 | 171.8539 | 188.3947 | 1.3865 | 0.0079542 | 180.1243 | 8.2704 | 177.3675 | 1.0325 | 0.047409 | 1.0331 | 0.047437
205.24 | 16.8544 | 0.011036 | 0.022836 | 172.0424 | 188.8968 | 1.198 | 0.0068728 | 180.4696 | 8.4272 | 177.6605 | 1.0345 | 0.048307 | 1.0351 | 0.048336
205.26 | 16.8021 | 0.011036 | 0.023194 | 172.2202 | 189.0223 | 1.0202 | 0.0058528 | 180.6213 | 8.4011 | 177.8209 | 1.0354 | 0.048158 | 1.036 | 0.048186
205.28 | 16.7499 | 0.011036 | 0.023337 | 172.2728 | 189.0227 | 0.9676 | 0.005551 | 180.6477 | 8.3749 | 177.8561 | 1.0355 | 0.048008 | 1.0362 | 0.048037
205.3 | 16.3318 | 0.011223 | 0.023194 | 172.9018 | 189.2336 | 0.3386 | 0.0019425 | 181.0677 | 8.1659 | 178.3457 | 1.0379 | 0.046809 | 1.0386 | 0.046838
205.32 | 15.6001 | 0.011223 | 0.022549 | 172.6899 | 188.29 | 0.5505 | 0.0031582 | 180.49 | 7.8001 | 177.8899 | 1.0346 | 0.044712 | 1.0352 | 0.044739
205.34 | 14.3458 | 0.011223 | 0.021404 | 172.9943 | 187.3401 | 0.2461 | 0.0014119 | 180.1672 | 7.1729 | 177.7762 | 1.0328 | 0.041117 | 1.0334 | 0.041142
205.36 | 13.0654 | 0.011036 | 0.02033 | 173.4017 | 186.4671 | -0.1613 | -0.00092536 | 179.9344 | 6.5327 | 177.7568 | 1.0314 | 0.037448 | 1.0321 | 0.03747
205.38 | 11.6544 | 0.011036 | 0.019113 | 173.357 | 185.0114 | -0.1166 | -0.00066892 | 179.1842 | 5.8272 | 177.2418 | 1.0271 | 0.033403 | 1.0278 | 0.033423
205.4 | 10.0604 | 0.0099141 | 0.017896 | 174.9553 | 185.0157 | -0.7149 | -0.0041013 | 179.9855 | 5.0302 | 178.3088 | 1.0317 | 0.028835 | 1.0324 | 0.028852
205.42 | 8.179 | 0.0099141 | 0.016536 | 174.9211 | 183.1001 | -0.6807 | -0.0039051 | 179.0106 | 4.0895 | 177.6474 | 1.0261 | 0.023442 | 1.0268 | 0.023456
205.44 | 6.3498 | 0.0099141 | 0.015176 | 174.9454 | 181.2952 | -0.705 | -0.0040445 | 178.1203 | 3.1749 | 177.062 | 1.021 | 0.0182 | 1.0217 | 0.01821
205.46 | 4.1548 | 0.0087917 | 0.013601 | 175.2034 | 179.3582 | -0.963 | -0.0055246 | 177.2808 | 2.0774 | 176.5883 | 1.0162 | 0.011908 | 1.0168 | 0.011915
205.48 | 2.1166 | 0.0087917 | 0.011812 | 175.3742 | 177.4908 | -1.1338 | -0.0065045 | 176.4325 | 1.0583 | 176.0797 | 1.0114 | 0.0060665 | 1.012 | 0.0060701
205.5 | 0 | 0.0072953 | 0.010022 | 176.6409 | 176.6409 | -1.4005 | -0.0080345 | 176.6409 | 0 | 176.6409 | 1.0126 | 0 | 1.0132 | 0
205.52 | -2.0121 | 0.0072953 | 0.0083039 | 176.2922 | 174.2801 | -1.0518 | -0.0060341 | 175.2862 | -1.006 | 175.6215 | 1.0048 | -0.0057669 | 1.0054 | -0.0057704
205.54 | -4.1287 | 0.0072953 | 0.0064427 | 176.3105 | 172.1818 | -1.0701 | -0.0061391 | 174.2462 | -2.0643 | 174.9343 | 0.99883 | -0.011833 | 0.99943 | -0.011841
205.56 | -6.2191 | 0.0057988 | 0.0045814 | 176.2493 | 170.0302 | -1.0089 | -0.005788 | 173.1397 | -3.1096 | 174.1763 | 0.99249 | -0.017825 | 0.99309 | -0.017836
205.58 | -8.1267 | 0.0057988 | 0.0028634 | 176.7406 | 168.6139 | -1.5002 | -0.0086065 | 172.6773 | -4.0633 | 174.0317 | 0.98984 | -0.023292 | 0.99043 | -0.023306
205.6 | -9.9297 | 0.0048635 | 0.0010738 | 176.8893 | 166.9596 | -1.6489 | -0.0094596 | 171.9244 | -4.9649 | 173.5794 | 0.98553 | -0.02846 | 0.98612 | -0.028477
205.62 | -11.5498 | 0.0048635 | -0.00035793 | 176.5164 | 164.9666 | -1.276 | -0.0073203 | 170.7415 | -5.7749 | 172.6665 | 0.97874 | -0.033104 | 0.97933 | -0.033124
205.64 | -13.0393 | 0.0048635 | -0.0018612 | 176.5555 | 163.5162 | -1.3151 | -0.0075446 | 170.0359 | -6.5196 | 172.2091 | 0.9747 | -0.037373 | 0.97528 | -0.037395
205.66 | -14.2674 | 0.00318 | -0.0031497 | 176.4627 | 162.1953 | -1.2223 | -0.0070122 | 169.329 | -7.1337 | 171.7069 | 0.97065 | -0.040893 | 0.97123 | -0.040917
205.68 | -15.1298 | 0.00318 | -0.0042235 | 176.264 | 161.1342 | -1.0236 | -0.0058723 | 168.6991 | -7.5649 | 171.2207 | 0.96704 | -0.043364 | 0.96762 | -0.04339
205.7 | -16.1489 | 0.00318 | -0.0052257 | 176.1446 | 159.9957 | -0.9042 | -0.0051873 | 168.0702 | -8.0744 | 170.7616 | 0.96343 | -0.046285 | 0.96401 | -0.046313
205.72 | -16.5931 | 0.0022447 | -0.0059416 | 176.0381 | 159.445 | -0.7977 | -0.0045763 | 167.7416 | -8.2965 | 170.5071 | 0.96155 | -0.047558 | 0.96212 | -0.047587
205.74 | -16.8283 | 0.0022447 | -0.0063711 | 175.9725 | 159.1442 | -0.7321 | -0.0042 | 167.5584 | -8.4141 | 170.3631 | 0.9605 | -0.048232 | 0.96107 | -0.048261
205.76 | -16.6976 | 0.0018706 | -0.0065142 | 175.4794 | 158.7818 | -0.239 | -0.0013711 | 167.1306 | -8.3488 | 169.9135 | 0.95805 | -0.047858 | 0.95862 | -0.047887
205.78 | -16.4102 | 0.0018706 | -0.0065142 | 175.4654 | 159.0552 | -0.225 | -0.0012908 | 167.2603 | -8.2051 | 169.9953 | 0.95879 | -0.047034 | 0.95936 | -0.047062
205.8 | -16.1227 | 0.0018706 | -0.0063711 | 174.9752 | 158.8525 | 0.2652 | 0.0015214 | 166.9138 | -8.0614 | 169.601 | 0.9568 | -0.04621 | 0.95738 | -0.046238
205.82 | -15.574 | 0.0018706 | -0.0060132 | 175.3668 | 159.7928 | -0.1264 | -0.00072514 | 167.5798 | -7.787 | 170.1755 | 0.96062 | -0.044638 | 0.9612 | -0.044664
205.84 | -14.8946 | 0.0018706 | -0.0052973 | 174.6686 | 159.774 | 0.5718 | 0.0032804 | 167.2213 | -7.4473 | 169.7037 | 0.95857 | -0.04269 | 0.95914 | -0.042716
205.86 | -13.2222 | 0.0018706 | -0.0039372 | 174.6654 | 161.4432 | 0.575 | 0.0032987 | 168.0543 | -6.6111 | 170.258 | 0.96334 | -0.037897 | 0.96392 | -0.03792
205.88 | -11.4714 | 0.0024318 | -0.0025055 | 173.4952 | 162.0238 | 0.7452 | 0.0042751 | 167.7595 | -5.7357 | 169.6714 | 0.96165 | -0.032879 | 0.96223 | -0.032899
205.9 | -9.9036 | 0.0024318 | -0.0013601 | 172.8748 | 162.9712 | 1.3656 | 0.0078343 | 167.923 | -4.9518 | 169.5736 | 0.96259 | -0.028385 | 0.96317 | -0.028402
205.92 | -8.3096 | 0.0039282 | -7.1585e-05 | 172.7602 | 164.4506 | 1.4802 | 0.0084918 | 168.6054 | -4.1548 | 169.9903 | 0.9665 | -0.023817 | 0.96708 | -0.023831
205.94 | -6.2453 | 0.0039282 | 0.0013601 | 172.8868 | 166.6415 | 1.3536 | 0.0077655 | 169.7642 | -3.1226 | 170.805 | 0.97314 | -0.0179 | 0.97373 | -0.017911
205.96 | -4.1809 | 0.0039282 | 0.0030066 | 172.7767 | 168.5958 | 1.4637 | 0.0083971 | 170.6862 | -2.0905 | 171.3831 | 0.97843 | -0.011983 | 0.97901 | -0.01199
205.98 | -2.2995 | 0.0052376 | 0.004653 | 172.5829 | 170.2834 | 1.6575 | 0.0095089 | 171.4331 | -1.1498 | 171.8164 | 0.98271 | -0.0065908 | 0.9833 | -0.0065947
206 | 0.10452 | 0.0052376 | 0.0064427 | 172.3674 | 172.4719 | 1.873 | 0.010745 | 172.4197 | 0.052262 | 172.4022 | 0.98836 | 0.00029958 | 0.98896 | 0.00029976
206.02 | 2.1166 | 0.0069211 | 0.0082323 | 171.5489 | 173.6655 | 1.6915 | 0.009704 | 172.6072 | 1.0583 | 172.2544 | 0.98944 | 0.0060665 | 0.99003 | 0.0060701
206.04 | 4.2332 | 0.0069211 | 0.010022 | 171.3638 | 175.597 | 1.8766 | 0.010766 | 173.4804 | 2.1166 | 172.7749 | 0.99445 | 0.012133 | 0.99504 | 0.01214
206.06 | 6.1407 | 0.0069211 | 0.011812 | 171.2065 | 177.3472 | 2.0339 | 0.011668 | 174.2769 | 3.0704 | 173.2534 | 0.99901 | 0.0176 | 0.99961 | 0.017611
206.08 | 8.2835 | 0.0082305 | 0.013601 | 171.1285 | 179.412 | 2.1119 | 0.012116 | 175.2702 | 4.1417 | 173.8897 | 1.0047 | 0.023742 | 1.0053 | 0.023756
206.1 | 10.1388 | 0.0082305 | 0.015176 | 171.3674 | 181.5062 | 1.873 | 0.010745 | 176.4368 | 5.0694 | 174.747 | 1.0114 | 0.029059 | 1.012 | 0.029077
206.12 | 11.7066 | 0.0082305 | 0.016751 | 171.3969 | 183.1035 | 1.8435 | 0.010576 | 177.2502 | 5.8533 | 175.2991 | 1.0161 | 0.033553 | 1.0167 | 0.033573
206.14 | 13.0654 | 0.0093529 | 0.018183 | 171.2939 | 184.3593 | 1.9465 | 0.011167 | 177.8266 | 6.5327 | 175.649 | 1.0194 | 0.037448 | 1.02 | 0.03747
206.16 | 14.2152 | 0.0093529 | 0.019471 | 171.5292 | 185.7444 | 1.7112 | 0.009817 | 178.6368 | 7.1076 | 176.2676 | 1.024 | 0.040743 | 1.0246 | 0.040767
206.18 | 15.3911 | 0.010475 | 0.020617 | 171.5904 | 186.9815 | 1.65 | 0.0094659 | 179.2859 | 7.6955 | 176.7208 | 1.0277 | 0.044113 | 1.0283 | 0.04414
206.2 | 16.175 | 0.010475 | 0.021547 | 171.4734 | 187.6484 | 1.767 | 0.010137 | 179.5609 | 8.0875 | 176.8651 | 1.0293 | 0.04636 | 1.0299 | 0.046388
206.22 | 16.8283 | 0.010475 | 0.022335 | 171.9164 | 188.7447 | 1.324 | 0.0075957 | 180.3305 | 8.4141 | 177.5258 | 1.0337 | 0.048232 | 1.0343 | 0.048261
206.24 | 17.168 | 0.011411 | 0.022907 | 172.283 | 189.451 | 0.9574 | 0.0054925 | 180.867 | 8.584 | 178.0057 | 1.0368 | 0.049206 | 1.0374 | 0.049236
206.26 | 17.2725 | 0.011411 | 0.023265 | 172.4119 | 189.6844 | 0.8285 | 0.004753 | 181.0481 | 8.6362 | 178.1694 | 1.0378 | 0.049506 | 1.0384 | 0.049535
206.28 | 17.1941 | 0.011598 | 0.02348 | 172.6266 | 189.8207 | 0.6138 | 0.0035213 | 181.2236 | 8.597 | 178.358 | 1.0388 | 0.049281 | 1.0395 | 0.049311
206.3 | 16.6976 | 0.011598 | 0.023265 | 172.8595 | 189.5571 | 0.3809 | 0.0021852 | 181.2083 | 8.3488 | 178.4254 | 1.0387 | 0.047858 | 1.0394 | 0.047887
206.32 | 15.8875 | 0.011598 | 0.022549 | 172.8755 | 188.763 | 0.3649 | 0.0020934 | 180.8193 | 7.9438 | 178.1713 | 1.0365 | 0.045536 | 1.0371 | 0.045564
206.34 | 14.8162 | 0.011411 | 0.021547 | 173.845 | 188.6612 | 0.3954 | 0.0022684 | 181.2531 | 7.4081 | 178.7837 | 1.039 | 0.042466 | 1.0396 | 0.042491
206.36 | 13.5096 | 0.011411 | 0.020402 | 174.0869 | 187.5965 | 0.1535 | 0.00088061 | 180.8417 | 6.7548 | 178.5901 | 1.0366 | 0.038721 | 1.0373 | 0.038744
206.38 | 12.0202 | 0.011411 | 0.019328 | 174.3857 | 186.4059 | -0.1453 | -0.00083357 | 180.3958 | 6.0101 | 178.3924 | 1.0341 | 0.034452 | 1.0347 | 0.034472
206.4 | 10.5046 | 0.010662 | 0.018039 | 174.6986 | 185.2032 | -0.4582 | -0.0026286 | 179.9509 | 5.2523 | 178.2001 | 1.0315 | 0.030108 | 1.0322 | 0.030126
206.42 | 8.5448 | 0.010662 | 0.016751 | 175.059 | 183.6038 | -0.8186 | -0.0046962 | 179.3314 | 4.2724 | 177.9073 | 1.028 | 0.024491 | 1.0286 | 0.024505
206.44 | 6.8201 | 0.0089788 | 0.015319 | 175.1973 | 182.0174 | -0.9569 | -0.0054896 | 178.6074 | 3.4101 | 177.4707 | 1.0238 | 0.019548 | 1.0244 | 0.019559
206.46 | 4.7036 | 0.0089788 | 0.013673 | 175.6254 | 180.329 | -1.385 | -0.0079456 | 177.9772 | 2.3518 | 177.1933 | 1.0202 | 0.013481 | 1.0208 | 0.013489
206.48 | 2.4563 | 0.0089788 | 0.011883 | 175.8105 | 178.2668 | -1.5701 | -0.0090075 | 177.0386 | 1.2281 | 176.6293 | 1.0148 | 0.0070401 | 1.0155 | 0.0070444
206.5 | 0.36583 | 0.0076694 | 0.010165 | 175.6303 | 175.9961 | -1.3899 | -0.0079737 | 175.8132 | 0.18292 | 175.7522 | 1.0078 | 0.0010485 | 1.0084 | 0.0010492
206.52 | -1.803 | 0.0076694 | 0.0083039 | 175.6266 | 173.8236 | -1.3862 | -0.0079525 | 174.7251 | -0.90151 | 175.0256 | 1.0016 | -0.0051678 | 1.0022 | -0.0051709
206.54 | -3.8151 | 0.00636 | 0.0065142 | 176.7449 | 172.9298 | -1.5045 | -0.0086312 | 174.8373 | -1.9076 | 175.4732 | 1.0022 | -0.010935 | 1.0028 | -0.010941
206.56 | -5.8272 | 0.00636 | 0.0047246 | 176.8797 | 171.0525 | -1.6393 | -0.0094045 | 173.9661 | -2.9136 | 174.9373 | 0.99723 | -0.016702 | 0.99783 | -0.016712
206.58 | -7.7086 | 0.00636 | 0.002935 | 176.7706 | 169.062 | -1.5302 | -0.0087786 | 172.9163 | -3.8543 | 174.2011 | 0.99121 | -0.022094 | 0.99181 | -0.022107
206.6 | -9.59 | 0.0048635 | 0.0012169 | 176.6801 | 167.0901 | -1.4397 | -0.0082594 | 171.8851 | -4.795 | 173.4834 | 0.9853 | -0.027487 | 0.98589 | -0.027503
206.62 | -11.3408 | 0.0048635 | -0.00035793 | 176.7363 | 165.3955 | -1.4959 | -0.0085818 | 171.0659 | -5.6704 | 172.956 | 0.9806 | -0.032504 | 0.98119 | -0.032524
206.64 | -12.5689 | 0.0048635 | -0.001718 | 176.6959 | 164.127 | -1.4555 | -0.0083501 | 170.4114 | -6.2845 | 172.5063 | 0.97685 | -0.036025 | 0.97744 | -0.036046
206.66 | -13.9277 | 0.0035541 | -0.0030782 | 176.8723 | 162.9446 | -1.6319 | -0.0093621 | 169.9084 | -6.9639 | 172.2297 | 0.97397 | -0.039919 | 0.97455 | -0.039943
206.68 | -14.8946 | 0.0035541 | -0.0041519 | 176.3876 | 161.493 | -1.1472 | -0.0065814 | 168.9403 | -7.4473 | 171.4227 | 0.96842 | -0.04269 | 0.969 | -0.042716
206.7 | -15.7046 | 0.0028059 | -0.005011 | 176.4024 | 160.6978 | -1.162 | -0.0066663 | 168.5501 | -7.8523 | 171.1675 | 0.96618 | -0.045012 | 0.96676 | -0.045039
206.72 | -16.2011 | 0.0028059 | -0.0057268 | 175.9915 | 159.7904 | -0.7511 | -0.004309 | 167.8909 | -8.1006 | 170.5911 | 0.9624 | -0.046435 | 0.96298 | -0.046463
206.74 | -16.5669 | 0.0028059 | -0.0062279 | 175.9247 | 159.3578 | -0.6843 | -0.0039258 | 167.6412 | -8.2835 | 170.4024 | 0.96097 | -0.047484 | 0.96155 | -0.047512
206.76 | -16.4363 | 0.0022447 | -0.0063711 | 176.1913 | 159.755 | -0.9509 | -0.0054552 | 167.9732 | -8.2181 | 170.7125 | 0.96288 | -0.047109 | 0.96345 | -0.047137
206.78 | -16.0705 | 0.0022447 | -0.0063711 | 175.5994 | 159.5289 | -0.359 | -0.0020595 | 167.5642 | -8.0352 | 170.2426 | 0.96053 | -0.046061 | 0.96111 | -0.046088
206.8 | -15.9398 | 0.0022447 | -0.0062995 | 175.4868 | 159.547 | -0.2464 | -0.0014136 | 167.5169 | -7.9699 | 170.1735 | 0.96026 | -0.045686 | 0.96084 | -0.045713
206.82 | -15.3388 | 0.0020576 | -0.0059416 | 175.3188 | 159.98 | -0.0784 | -0.00044977 | 167.6494 | -7.6694 | 170.2059 | 0.96102 | -0.043963 | 0.9616 | -0.04399
206.84 | -14.5549 | 0.0020576 | -0.0052257 | 175.0531 | 160.4982 | 0.1873 | 0.0010745 | 167.7757 | -7.2774 | 170.2015 | 0.96174 | -0.041717 | 0.96232 | -0.041742
206.86 | -13.2222 | 0.0026188 | -0.0040088 | 174.6403 | 161.4181 | 0.6001 | 0.0034427 | 168.0292 | -6.6111 | 170.2329 | 0.9632 | -0.037897 | 0.96377 | -0.03792
206.88 | -11.5498 | 0.0026188 | -0.0025055 | 174.4841 | 162.9343 | 0.7563 | 0.0043388 | 168.7092 | -5.7749 | 170.6342 | 0.96709 | -0.033104 | 0.96767 | -0.033124
206.9 | -9.9297 | 0.0026188 | -0.0012885 | 174.3358 | 164.4061 | 0.9046 | 0.0051896 | 169.3709 | -4.9649 | 171.0259 | 0.97089 | -0.02846 | 0.97147 | -0.028477
206.92 | -8.2312 | 0.0037412 | 0 | 173.0191 | 164.7879 | 1.2213 | 0.0070065 | 168.9035 | -4.1156 | 170.2754 | 0.96821 | -0.023592 | 0.96879 | -0.023606
206.94 | -6.1146 | 0.0037412 | 0.0014317 | 172.8096 | 166.695 | 1.4308 | 0.0082084 | 169.7523 | -3.0573 | 170.7714 | 0.97307 | -0.017525 | 0.97366 | -0.017536
206.96 | -4.2593 | 0.0052376 | 0.0030066 | 172.8539 | 168.5946 | 1.3865 | 0.0079542 | 170.7242 | -2.1297 | 171.4341 | 0.97865 | -0.012208 | 0.97923 | -0.012215
206.98 | -2.0905 | 0.0052376 | 0.0047246 | 172.5814 | 170.4909 | 1.659 | 0.0095175 | 171.5362 | -1.0452 | 171.8846 | 0.9833 | -0.0059916 | 0.98389 | -0.0059952
207 | 0.18292 | 0.0052376 | 0.0064427 | 172.6855 | 172.8684 | 1.5549 | 0.0089203 | 172.777 | 0.091458 | 172.7465 | 0.99041 | 0.00052427 | 0.99101 | 0.00052458
207.02 | 2.0905 | 0.006547 | 0.0081607 | 172.2143 | 174.3048 | 2.0261 | 0.011624 | 173.2595 | 1.0452 | 172.9111 | 0.99318 | 0.0059916 | 0.99377 | 0.0059952
207.04 | 4.1809 | 0.006547 | 0.010022 | 172.5776 | 176.7585 | 1.6628 | 0.0095393 | 174.6681 | 2.0905 | 173.9712 | 1.0013 | 0.011983 | 1.0019 | 0.01199
207.06 | 6.2714 | 0.006547 | 0.011812 | 172.7656 | 179.037 | 1.4748 | 0.0084608 | 175.9013 | 3.1357 | 174.8561 | 1.0083 | 0.017975 | 1.0089 | 0.017986
207.08 | 8.1006 | 0.0080435 | 0.013458 | 172.7032 | 180.8038 | 1.5372 | 0.0088188 | 176.7535 | 4.0503 | 175.4034 | 1.0132 | 0.023217 | 1.0138 | 0.023231
207.1 | 9.8775 | 0.0080435 | 0.015104 | 172.7369 | 182.6144 | 1.5035 | 0.0086254 | 177.6756 | 4.9387 | 176.0294 | 1.0185 | 0.02831 | 1.0191 | 0.028327
207.12 | 11.4976 | 0.0093529 | 0.016751 | 171.6694 | 183.167 | 1.571 | 0.0090127 | 177.4182 | 5.7488 | 175.5019 | 1.017 | 0.032954 | 1.0176 | 0.032974
207.14 | 12.8302 | 0.0093529 | 0.018111 | 171.8029 | 184.6331 | 1.4375 | 0.0082468 | 178.218 | 6.4151 | 176.0796 | 1.0216 | 0.036774 | 1.0222 | 0.036796
207.16 | 14.2413 | 0.0093529 | 0.0194 | 171.5709 | 185.8122 | 1.6695 | 0.0095778 | 178.6916 | 7.1207 | 176.318 | 1.0243 | 0.040818 | 1.0249 | 0.040842
207.18 | 15.3127 | 0.010288 | 0.020617 | 171.9414 | 187.2541 | 1.299 | 0.0074522 | 179.5977 | 7.6563 | 177.0456 | 1.0295 | 0.043889 | 1.0301 | 0.043915
207.2 | 15.9921 | 0.010288 | 0.021547 | 172.0719 | 188.064 | 1.1685 | 0.0067036 | 180.0679 | 7.996 | 177.4026 | 1.0322 | 0.045836 | 1.0328 | 0.045863
207.22 | 16.5147 | 0.011223 | 0.022335 | 172.3818 | 188.8965 | 0.8586 | 0.0049257 | 180.6391 | 8.2573 | 177.8867 | 1.0355 | 0.047334 | 1.0361 | 0.047362
207.24 | 16.9328 | 0.011223 | 0.022907 | 172.2728 | 189.2056 | 0.9676 | 0.005551 | 180.7392 | 8.4664 | 177.9171 | 1.0361 | 0.048532 | 1.0367 | 0.048561
207.26 | 16.9328 | 0.011223 | 0.023194 | 172.5834 | 189.5162 | 0.657 | 0.0037691 | 181.0498 | 8.4664 | 178.2277 | 1.0378 | 0.048532 | 1.0385 | 0.048561
207.28 | 16.776 | 0.011411 | 0.023408 | 172.7358 | 189.5118 | 0.5046 | 0.0028948 | 181.1238 | 8.388 | 178.3278 | 1.0383 | 0.048083 | 1.0389 | 0.048112
207.3 | 16.384 | 0.011411 | 0.023194 | 172.7543 | 189.1383 | 0.4861 | 0.0027887 | 180.9463 | 8.192 | 178.2156 | 1.0372 | 0.046959 | 1.0379 | 0.046987
207.32 | 15.574 | 0.011411 | 0.022549 | 172.8547 | 188.4287 | 0.3857 | 0.0022127 | 180.6417 | 7.787 | 178.046 | 1.0355 | 0.044638 | 1.0361 | 0.044664
207.34 | 14.3458 | 0.011411 | 0.021476 | 174.2596 | 188.6054 | -0.0192 | -0.00011015 | 181.4325 | 7.1729 | 179.0415 | 1.04 | 0.041117 | 1.0407 | 0.041142
207.36 | 13.0915 | 0.011411 | 0.020402 | 174.2662 | 187.3577 | -0.0258 | -0.00014801 | 180.812 | 6.5458 | 178.63 | 1.0365 | 0.037522 | 1.0371 | 0.037545
207.38 | 11.6805 | 0.010288 | 0.019256 | 174.6337 | 186.3142 | -0.3933 | -0.0022563 | 180.4739 | 5.8402 | 178.5272 | 1.0345 | 0.033478 | 1.0352 | 0.033498
207.4 | 9.982 | 0.010288 | 0.017968 | 175.0251 | 185.0071 | -0.7847 | -0.0045017 | 180.0161 | 4.991 | 178.3524 | 1.0319 | 0.02861 | 1.0325 | 0.028627
207.42 | 8.2051 | 0.010288 | 0.016608 | 175.0239 | 183.229 | -0.7835 | -0.0044949 | 179.1264 | 4.1025 | 177.7589 | 1.0268 | 0.023517 | 1.0274 | 0.023531
207.44 | 6.0624 | 0.0091658 | 0.015176 | 175.3296 | 181.392 | -1.0892 | -0.0062486 | 178.3608 | 3.0312 | 177.3504 | 1.0224 | 0.017376 | 1.023 | 0.017386
207.46 | 4.1025 | 0.0091658 | 0.01353 | 175.3193 | 179.4218 | -1.0789 | -0.0061895 | 177.3706 | 2.0513 | 176.6868 | 1.0167 | 0.011759 | 1.0174 | 0.011766
207.48 | 1.9859 | 0.0091658 | 0.011883 | 175.4266 | 177.4125 | -1.1862 | -0.0068051 | 176.4196 | 0.99297 | 176.0886 | 1.0113 | 0.005692 | 1.0119 | 0.0056954
207.5 | -0.026131 | 0.0078564 | 0.010094 | 175.7111 | 175.685 | -1.4707 | -0.0084373 | 175.698 | -0.013065 | 175.7024 | 1.0072 | -7.4895e-05 | 1.0078 | -7.494e-05
207.52 | -2.1427 | 0.0078564 | 0.0083039 | 175.8109 | 173.6682 | -1.5705 | -0.0090098 | 174.7395 | -1.0714 | 175.0967 | 1.0017 | -0.0061414 | 1.0023 | -0.0061451
207.54 | -4.2332 | 0.0061729 | 0.0064427 | 176.2529 | 172.0197 | -1.0125 | -0.0058086 | 174.1363 | -2.1166 | 174.8418 | 0.9982 | -0.012133 | 0.9988 | -0.01214
207.56 | -6.3759 | 0.0061729 | 0.004653 | 176.5361 | 170.1602 | -1.2957 | -0.0074333 | 173.3481 | -3.188 | 174.4108 | 0.99369 | -0.018274 | 0.99428 | -0.018285
207.58 | -8.2573 | 0.0061729 | 0.0028634 | 176.8588 | 168.6015 | -1.6184 | -0.0092846 | 172.7301 | -4.1287 | 174.1064 | 0.99014 | -0.023667 | 0.99074 | -0.023681
207.6 | -10.2433 | 0.0048635 | 0.0011454 | 176.7854 | 166.5421 | -1.545 | -0.0088635 | 171.6638 | -5.1216 | 173.371 | 0.98403 | -0.029359 | 0.98462 | -0.029376
207.62 | -11.9418 | 0.0048635 | -0.00057268 | 176.5797 | 164.6379 | -1.3393 | -0.0076834 | 170.6088 | -5.9709 | 172.5991 | 0.97798 | -0.034227 | 0.97857 | -0.034248
207.64 | -13.2745 | 0.003367 | -0.0017896 | 176.5219 | 163.2474 | -1.2815 | -0.0073518 | 169.8847 | -6.6372 | 172.0971 | 0.97383 | -0.038047 | 0.97442 | -0.03807
207.66 | -14.5549 | 0.003367 | -0.0031497 | 176.4099 | 161.855 | -1.1695 | -0.0067093 | 169.1325 | -7.2774 | 171.5583 | 0.96952 | -0.041717 | 0.9701 | -0.041742
207.68 | -15.6001 | 0.003367 | -0.0042951 | 176.204 | 160.6039 | -0.9636 | -0.0055281 | 168.4039 | -7.8001 | 171.004 | 0.96535 | -0.044712 | 0.96592 | -0.044739
207.7 | -16.3318 | 0.0024318 | -0.0052257 | 175.869 | 159.5372 | -0.6286 | -0.0036062 | 167.7031 | -8.1659 | 170.4251 | 0.96133 | -0.046809 | 0.9619 | -0.046838
207.72 | -16.776 | 0.0024318 | -0.0057984 | 176.3105 | 159.5345 | -1.0701 | -0.0061391 | 167.9225 | -8.388 | 170.7185 | 0.96259 | -0.048083 | 0.96316 | -0.048112
207.74 | -17.0896 | 0.0024318 | -0.0063711 | 175.6301 | 158.5405 | -0.3897 | -0.0022357 | 167.0853 | -8.5448 | 169.9336 | 0.95779 | -0.048981 | 0.95836 | -0.049011
207.76 | -16.985 | 0.0018706 | -0.0065142 | 175.4777 | 158.4927 | -0.2373 | -0.0013614 | 166.9852 | -8.4925 | 169.816 | 0.95721 | -0.048682 | 0.95779 | -0.048711
207.78 | -16.6976 | 0.0018706 | -0.0064427 | 175.7024 | 159.0048 | -0.462 | -0.0026504 | 167.3536 | -8.3488 | 170.1365 | 0.95932 | -0.047858 | 0.9599 | -0.047887
207.8 | -16.5147 | 0.0016835 | -0.0062995 | 175.4597 | 158.945 | -0.2193 | -0.0012581 | 167.2024 | -8.2573 | 169.9548 | 0.95846 | -0.047334 | 0.95903 | -0.047362
207.82 | -15.8092 | 0.0016835 | -0.0059416 | 175.3484 | 159.5392 | -0.108 | -0.00061959 | 167.4438 | -7.9046 | 170.0787 | 0.95984 | -0.045312 | 0.96042 | -0.045339
207.84 | -15.0775 | 0.0016835 | -0.0052257 | 175.2081 | 160.1306 | 0.0323 | 0.0001853 | 167.6694 | -7.5387 | 170.1823 | 0.96113 | -0.043215 | 0.96171 | -0.04324
207.86 | -13.7709 | 0.0018706 | -0.0040088 | 173.7071 | 159.9362 | 0.5333 | 0.0030595 | 166.8216 | -6.8855 | 169.1168 | 0.95627 | -0.03947 | 0.95685 | -0.039493
207.88 | -11.8895 | 0.0018706 | -0.0025055 | 173.8951 | 162.0056 | 0.3453 | 0.001981 | 167.9503 | -5.9448 | 169.9319 | 0.96275 | -0.034077 | 0.96332 | -0.034098
207.9 | -10.3478 | 0.0018706 | -0.0014317 | 173.2469 | 162.8991 | 0.9935 | 0.0056996 | 168.073 | -5.1739 | 169.7976 | 0.96345 | -0.029658 | 0.96403 | -0.029676
207.92 | -8.5448 | 0.003367 | -7.1585e-05 | 172.6277 | 164.0829 | 1.6127 | 0.0092519 | 168.3553 | -4.2724 | 169.7794 | 0.96507 | -0.024491 | 0.96565 | -0.024505
207.94 | -6.794 | 0.003367 | 0.0012169 | 172.4047 | 165.6107 | 1.8357 | 0.010531 | 169.0077 | -3.397 | 170.14 | 0.96881 | -0.019473 | 0.96939 | -0.019484
207.96 | -4.4945 | 0.0048635 | 0.002935 | 172.4459 | 167.9514 | 1.7945 | 0.010295 | 170.1986 | -2.2473 | 170.9477 | 0.97563 | -0.012882 | 0.97622 | -0.01289
207.98 | -2.6131 | 0.0048635 | 0.0045099 | 172.4704 | 169.8573 | 1.77 | 0.010154 | 171.1639 | -1.3065 | 171.5994 | 0.98117 | -0.0074895 | 0.98175 | -0.007494
208 | -0.31357 | 0.0048635 | 0.0064427 | 172.3337 | 172.0201 | 1.9067 | 0.010939 | 172.1769 | -0.15679 | 172.2292 | 0.98697 | -0.00089874 | 0.98756 | -0.00089928
208.02 | 1.7246 | 0.006547 | 0.0081607 | 172.4844 | 174.209 | 1.756 | 0.010074 | 173.3467 | 0.86232 | 173.0593 | 0.99368 | 0.0049431 | 0.99427 | 0.004946
208.04 | 3.8151 | 0.006547 | 0.0098787 | 172.1475 | 175.9626 | 2.0929 | 0.012007 | 174.0551 | 1.9076 | 173.4192 | 0.99774 | 0.010935 | 0.99834 | 0.010941
208.06 | 5.8272 | 0.0076694 | 0.011668 | 171.5107 | 177.3379 | 1.7297 | 0.0099231 | 174.4243 | 2.9136 | 173.4531 | 0.99986 | 0.016702 | 1.0005 | 0.016712
208.08 | 7.9176 | 0.0076694 | 0.013458 | 171.3148 | 179.2324 | 1.9256 | 0.011047 | 175.2736 | 3.9588 | 173.954 | 1.0047 | 0.022693 | 1.0053 | 0.022707
208.1 | 9.59 | 0.0076694 | 0.015033 | 171.6639 | 181.2539 | 1.5765 | 0.0090442 | 176.4589 | 4.795 | 174.8606 | 1.0115 | 0.027487 | 1.0121 | 0.027503
208.12 | 11.2624 | 0.0086047 | 0.016608 | 171.5952 | 182.8576 | 1.6452 | 0.0094384 | 177.2264 | 5.6312 | 175.3493 | 1.0159 | 0.03228 | 1.0165 | 0.032299
208.14 | 12.778 | 0.0086047 | 0.018039 | 171.5053 | 184.2833 | 1.7351 | 0.0099541 | 177.8943 | 6.389 | 175.7646 | 1.0197 | 0.036624 | 1.0204 | 0.036646
208.16 | 13.98 | 0.0086047 | 0.0194 | 171.7686 | 185.7486 | 1.4718 | 0.0084436 | 178.7586 | 6.99 | 176.4286 | 1.0247 | 0.040069 | 1.0253 | 0.040093
208.18 | 15.0514 | 0.0099141 | 0.020473 | 171.6175 | 186.6689 | 1.6229 | 0.0093104 | 179.1432 | 7.5257 | 176.6346 | 1.0269 | 0.04314 | 1.0275 | 0.043165
208.2 | 15.8353 | 0.0099141 | 0.021476 | 171.6635 | 187.4988 | 1.5769 | 0.0090465 | 179.5811 | 7.9176 | 176.9419 | 1.0294 | 0.045386 | 1.03 | 0.045414
208.22 | 16.4886 | 0.010662 | 0.022191 | 171.517 | 188.0056 | 1.7234 | 0.009887 | 179.7613 | 8.2443 | 177.0132 | 1.0304 | 0.047259 | 1.0311 | 0.047287
208.24 | 16.8021 | 0.010662 | 0.022836 | 171.7656 | 188.5677 | 1.4748 | 0.0084608 | 180.1667 | 8.4011 | 177.3663 | 1.0328 | 0.048158 | 1.0334 | 0.048186
208.26 | 16.8021 | 0.010662 | 0.02305 | 172.3677 | 189.1698 | 0.8727 | 0.0050066 | 180.7688 | 8.4011 | 177.9684 | 1.0362 | 0.048158 | 1.0368 | 0.048186
208.28 | 16.7237 | 0.011036 | 0.023265 | 172.5002 | 189.2239 | 0.7402 | 0.0042465 | 180.8621 | 8.3619 | 178.0748 | 1.0368 | 0.047933 | 1.0374 | 0.047962
208.3 | 16.4886 | 0.011036 | 0.023194 | 172.4877 | 188.9763 | 0.7527 | 0.0043182 | 180.732 | 8.2443 | 177.9839 | 1.036 | 0.047259 | 1.0366 | 0.047287
208.32 | 15.5478 | 0.011036 | 0.022478 | 172.5704 | 188.1182 | 0.67 | 0.0038437 | 180.3443 | 7.7739 | 177.753 | 1.0338 | 0.044563 | 1.0344 | 0.044589
208.34 | 14.3458 | 0.011036 | 0.021332 | 172.928 | 187.2738 | 0.3124 | 0.0017922 | 180.1009 | 7.1729 | 177.7099 | 1.0324 | 0.041117 | 1.033 | 0.041142
208.36 | 13.0132 | 0.011036 | 0.020187 | 173.3692 | 186.3824 | -0.1288 | -0.00073891 | 179.8758 | 6.5066 | 177.7069 | 1.0311 | 0.037298 | 1.0317 | 0.03732
208.38 | 11.6544 | 0.010288 | 0.019113 | 173.6608 | 185.3152 | -0.4204 | -0.0024118 | 179.488 | 5.8272 | 177.5456 | 1.0289 | 0.033403 | 1.0295 | 0.033423
208.4 | 10.0081 | 0.010288 | 0.017896 | 173.9081 | 183.9162 | -0.6677 | -0.0038305 | 178.9122 | 5.0041 | 177.2441 | 1.0256 | 0.028685 | 1.0262 | 0.028702
208.42 | 8.2312 | 0.010288 | 0.016608 | 174.1905 | 182.4217 | -0.9501 | -0.0054506 | 178.3061 | 4.1156 | 176.9342 | 1.0221 | 0.023592 | 1.0227 | 0.023606
208.44 | 6.2975 | 0.0086047 | 0.015104 | 175.2451 | 181.5426 | -1.0047 | -0.0057639 | 178.3939 | 3.1488 | 177.3443 | 1.0226 | 0.01805 | 1.0232 | 0.018061
208.46 | 4.2332 | 0.0086047 | 0.01353 | 175.2126 | 179.4458 | -0.9722 | -0.0055774 | 177.3292 | 2.1166 | 176.6237 | 1.0165 | 0.012133 | 1.0171 | 0.01214
208.48 | 2.1166 | 0.0072953 | 0.011812 | 175.1458 | 177.2624 | -0.9054 | -0.0051942 | 176.2041 | 1.0583 | 175.8513 | 1.0101 | 0.0060665 | 1.0107 | 0.0060701
208.5 | 0.13065 | 0.0072953 | 0.010022 | 175.4932 | 175.6239 | -1.2528 | -0.0071872 | 175.5585 | 0.065327 | 175.5368 | 1.0064 | 0.00037448 | 1.007 | 0.0003747
208.52 | -2.0643 | 0.0072953 | 0.0082323 | 175.2957 | 173.2314 | -1.0553 | -0.0060542 | 174.2635 | -1.0322 | 174.6076 | 0.99893 | -0.0059167 | 0.99953 | -0.0059203
208.54 | -4.2071 | 0.0059859 | 0.0064427 | 176.4705 | 172.2634 | -1.2301 | -0.007057 | 174.367 | -2.1035 | 175.0681 | 0.99953 | -0.012058 | 1.0001 | -0.012065
208.56 | -6.193 | 0.0059859 | 0.0044383 | 176.4179 | 170.2249 | -1.1775 | -0.0067552 | 173.3214 | -3.0965 | 174.3536 | 0.99353 | -0.01775 | 0.99413 | -0.017761
208.58 | -8.0483 | 0.0059859 | 0.0027918 | 176.6019 | 168.5536 | -1.3615 | -0.0078108 | 172.5778 | -4.0241 | 173.9191 | 0.98927 | -0.023068 | 0.98986 | -0.023082
208.6 | -9.7991 | 0.0046764 | 0.0010738 | 176.5128 | 166.7137 | -1.2724 | -0.0072996 | 171.6133 | -4.8995 | 173.2464 | 0.98374 | -0.028086 | 0.98433 | -0.028103
208.62 | -11.5498 | 0.0046764 | -0.00042951 | 176.724 | 165.1742 | -1.4836 | -0.0085113 | 170.9491 | -5.7749 | 172.8741 | 0.97993 | -0.033104 | 0.98052 | -0.033124
208.64 | -13.0915 | 0.003367 | -0.0019328 | 176.2328 | 163.1413 | -0.9924 | -0.0056933 | 169.687 | -6.5458 | 171.869 | 0.9727 | -0.037522 | 0.97328 | -0.037545
208.66 | -14.2413 | 0.003367 | -0.0031497 | 176.0418 | 161.8005 | -0.8014 | -0.0045976 | 168.9211 | -7.1207 | 171.2947 | 0.96831 | -0.040818 | 0.96889 | -0.040842
208.68 | -15.3127 | 0.003367 | -0.0042951 | 175.8452 | 160.5325 | -0.6048 | -0.0034697 | 168.1889 | -7.6563 | 170.741 | 0.96411 | -0.043889 | 0.96469 | -0.043915
208.7 | -16.0443 | 0.0022447 | -0.0052973 | 176.4705 | 160.4262 | -1.2301 | -0.007057 | 168.4483 | -8.0222 | 171.1224 | 0.9656 | -0.045986 | 0.96618 | -0.046013
208.72 | -16.6453 | 0.0022447 | -0.0059416 | 175.8824 | 159.2371 | -0.642 | -0.0036831 | 167.5597 | -8.3227 | 170.334 | 0.96051 | -0.047708 | 0.96108 | -0.047737
208.74 | -16.8283 | 0.0022447 | -0.0063711 | 175.603 | 158.7747 | -0.3626 | -0.0020802 | 167.1889 | -8.4141 | 169.9936 | 0.95838 | -0.048232 | 0.95895 | -0.048261
208.76 | -16.6715 | 0.0016835 | -0.0064427 | 175.6087 | 158.9372 | -0.3683 | -0.0021129 | 167.273 | -8.3357 | 170.0515 | 0.95886 | -0.047783 | 0.95944 | -0.047812
208.78 | -16.3579 | 0.0016835 | -0.0065142 | 175.3821 | 159.0242 | -0.1417 | -0.00081292 | 167.2031 | -8.179 | 169.9295 | 0.95846 | -0.046884 | 0.95904 | -0.046912
208.8 | -16.0705 | 0.0014965 | -0.0064427 | 175.36 | 159.2895 | -0.1196 | -0.00068613 | 167.3248 | -8.0352 | 170.0032 | 0.95916 | -0.046061 | 0.95973 | -0.046088
208.82 | -15.6262 | 0.0014965 | -0.0060132 | 175.0023 | 159.3761 | 0.2381 | 0.001366 | 167.1892 | -7.8131 | 169.7936 | 0.95838 | -0.044787 | 0.95896 | -0.044814
208.84 | -14.8162 | 0.0014965 | -0.0052973 | 174.9632 | 160.147 | 0.2772 | 0.0015903 | 167.5551 | -7.4081 | 170.0245 | 0.96048 | -0.042466 | 0.96106 | -0.042491
208.86 | -13.4835 | 0.0020576 | -0.0040088 | 174.3531 | 160.8696 | 0.8873 | 0.0050904 | 167.6113 | -6.7418 | 169.8586 | 0.9608 | -0.038646 | 0.96138 | -0.038669
208.88 | -11.6544 | 0.0020576 | -0.0026486 | 174.6066 | 162.9522 | 0.6338 | 0.003636 | 168.7794 | -5.8272 | 170.7218 | 0.9675 | -0.033403 | 0.96808 | -0.033423
208.9 | -10.1126 | 0.00318 | -0.0014317 | 172.9561 | 162.8435 | 1.2843 | 0.0073679 | 167.8998 | -5.0563 | 169.5852 | 0.96246 | -0.028984 | 0.96303 | -0.029002
208.92 | -8.3357 | 0.00318 | -0.00014317 | 173.0309 | 164.6952 | 1.2095 | 0.0069388 | 168.863 | -4.1679 | 170.2523 | 0.96798 | -0.023892 | 0.96856 | -0.023906
208.94 | -6.4021 | 0.00318 | 0.0013601 | 172.6277 | 166.2256 | 1.6127 | 0.0092519 | 169.4267 | -3.201 | 170.4937 | 0.97121 | -0.018349 | 0.97179 | -0.01836
208.96 | -4.4161 | 0.0048635 | 0.002935 | 172.9854 | 168.5693 | 1.255 | 0.0071998 | 170.7773 | -2.2081 | 171.5134 | 0.97895 | -0.012657 | 0.97954 | -0.012665
208.98 | -2.195 | 0.0048635 | 0.004653 | 172.7043 | 170.5093 | 1.5361 | 0.0088125 | 171.6068 | -1.0975 | 171.9726 | 0.98371 | -0.0062912 | 0.98429 | -0.006295
209 | -0.026131 | 0.0048635 | 0.0064427 | 172.6265 | 172.6004 | 1.6139 | 0.0092588 | 172.6134 | -0.013065 | 172.6178 | 0.98948 | -7.4895e-05 | 0.99007 | -7.494e-05
209.02 | 2.0382 | 0.0061729 | 0.0081607 | 172.3277 | 174.3659 | 1.9127 | 0.010973 | 173.3468 | 1.0191 | 173.0071 | 0.99368 | 0.0058418 | 0.99428 | 0.0058453
209.04 | 4.1809 | 0.0061729 | 0.0099503 | 172.4979 | 176.6788 | 1.7425 | 0.0099966 | 174.5884 | 2.0905 | 173.8915 | 1.0008 | 0.011983 | 1.0014 | 0.01199
209.06 | 6.1407 | 0.0078564 | 0.011668 | 171.6827 | 177.8234 | 1.5577 | 0.0089364 | 174.7531 | 3.0704 | 173.7296 | 1.0017 | 0.0176 | 1.0023 | 0.017611
209.08 | 8.179 | 0.0078564 | 0.013458 | 171.7319 | 179.9109 | 1.5085 | 0.0086541 | 175.8214 | 4.0895 | 174.4582 | 1.0079 | 0.023442 | 1.0085 | 0.023456
209.1 | 9.7991 | 0.0078564 | 0.015104 | 171.7859 | 181.585 | 1.4545 | 0.0083443 | 176.6854 | 4.8995 | 175.0523 | 1.0128 | 0.028086 | 1.0134 | 0.028103
209.12 | 11.6805 | 0.0091658 | 0.016823 | 171.3497 | 183.0302 | 1.8907 | 0.010847 | 177.1899 | 5.8402 | 175.2432 | 1.0157 | 0.033478 | 1.0163 | 0.033498
209.14 | 13.1177 | 0.0091658 | 0.018183 | 171.599 | 184.7167 | 1.6414 | 0.0094166 | 178.1578 | 6.5588 | 175.9716 | 1.0213 | 0.037597 | 1.0219 | 0.03762
209.16 | 14.4242 | 0.0091658 | 0.019471 | 171.819 | 186.2432 | 1.4214 | 0.0081544 | 179.0311 | 7.2121 | 176.6271 | 1.0263 | 0.041342 | 1.0269 | 0.041367
209.18 | 15.2865 | 0.010288 | 0.020545 | 172.108 | 187.3945 | 1.1324 | 0.0064965 | 179.7513 | 7.6433 | 177.2035 | 1.0304 | 0.043814 | 1.031 | 0.04384
209.2 | 16.2795 | 0.010288 | 0.021476 | 171.808 | 188.0875 | 1.4324 | 0.0082175 | 179.9478 | 8.1398 | 177.2345 | 1.0315 | 0.04666 | 1.0321 | 0.046688
209.22 | 16.7499 | 0.011036 | 0.022335 | 172.0638 | 188.8137 | 1.1766 | 0.00675 | 180.4387 | 8.3749 | 177.6471 | 1.0343 | 0.048008 | 1.035 | 0.048037
209.24 | 17.2202 | 0.011036 | 0.022979 | 172.1429 | 189.3631 | 1.0975 | 0.0062963 | 180.753 | 8.6101 | 177.883 | 1.0361 | 0.049356 | 1.0368 | 0.049385
209.26 | 17.1941 | 0.011036 | 0.023265 | 172.563 | 189.7571 | 0.6774 | 0.0038862 | 181.16 | 8.597 | 178.2944 | 1.0385 | 0.049281 | 1.0391 | 0.049311
209.28 | 17.1418 | 0.011223 | 0.023408 | 172.6086 | 189.7504 | 0.6318 | 0.0036246 | 181.1795 | 8.5709 | 178.3225 | 1.0386 | 0.049131 | 1.0392 | 0.049161
209.3 | 16.5408 | 0.011223 | 0.023194 | 172.3848 | 188.9256 | 0.8556 | 0.0049085 | 180.6552 | 8.2704 | 177.8984 | 1.0356 | 0.047409 | 1.0362 | 0.047437
209.32 | 15.8353 | 0.011223 | 0.022549 | 174.0495 | 189.8848 | 0.1909 | 0.0010952 | 181.9671 | 7.9176 | 179.3279 | 1.0431 | 0.045386 | 1.0437 | 0.045414
209.34 | 14.6594 | 0.011223 | 0.021476 | 174.0856 | 188.745 | 0.1548 | 0.00088807 | 181.4153 | 7.3297 | 178.9721 | 1.0399 | 0.042016 | 1.0406 | 0.042041
209.36 | 13.5096 | 0.011223 | 0.020402 | 173.9859 | 187.4955 | 0.2545 | 0.00146 | 180.7407 | 6.7548 | 178.4891 | 1.0361 | 0.038721 | 1.0367 | 0.038744
209.38 | 11.9157 | 0.010475 | 0.019113 | 174.7735 | 186.6892 | -0.5331 | -0.0030583 | 180.7313 | 5.9578 | 178.7454 | 1.036 | 0.034152 | 1.0366 | 0.034173
209.4 | 10.2433 | 0.010475 | 0.017896 | 174.863 | 185.1063 | -0.6226 | -0.0035718 | 179.9846 | 5.1216 | 178.2774 | 1.0317 | 0.029359 | 1.0323 | 0.029376
209.42 | 8.5709 | 0.010475 | 0.016608 | 175.1851 | 183.756 | -0.9447 | -0.0054197 | 179.4706 | 4.2855 | 178.0421 | 1.0288 | 0.024566 | 1.0294 | 0.02458
209.44 | 6.5327 | 0.0093529 | 0.015104 | 175.5396 | 182.0723 | -1.2992 | -0.0074534 | 178.806 | 3.2664 | 177.7172 | 1.025 | 0.018724 | 1.0256 | 0.018735
209.46 | 4.5729 | 0.0093529 | 0.01353 | 175.3707 | 179.9436 | -1.1303 | -0.0064844 | 177.6571 | 2.2864 | 176.895 | 1.0184 | 0.013107 | 1.019 | 0.013115
209.48 | 2.4302 | 0.0074823 | 0.011812 | 176.5741 | 179.0043 | -1.3337 | -0.0076513 | 177.7892 | 1.2151 | 177.3842 | 1.0191 | 0.0069652 | 1.0198 | 0.0069694
209.5 | 0.44422 | 0.0074823 | 0.010094 | 176.5506 | 176.9948 | -1.3102 | -0.0075165 | 176.7727 | 0.22211 | 176.6987 | 1.0133 | 0.0012732 | 1.0139 | 0.001274
209.52 | -1.803 | 0.0074823 | 0.0082323 | 176.3932 | 174.5902 | -1.1528 | -0.0066135 | 175.4917 | -0.90151 | 175.7922 | 1.006 | -0.0051678 | 1.0066 | -0.0051709
209.54 | -3.8412 | 0.00636 | 0.0064427 | 176.4944 | 172.6532 | -1.254 | -0.0071941 | 174.5738 | -1.9206 | 175.214 | 1.0007 | -0.01101 | 1.0013 | -0.011016
209.56 | -5.9317 | 0.00636 | 0.0045099 | 176.8436 | 170.9119 | -1.6032 | -0.0091974 | 173.8778 | -2.9658 | 174.8664 | 0.99672 | -0.017001 | 0.99732 | -0.017011
209.58 | -7.7086 | 0.00636 | 0.0027918 | 176.6236 | 168.915 | -1.3832 | -0.0079353 | 172.7693 | -3.8543 | 174.0541 | 0.99037 | -0.022094 | 0.99096 | -0.022107
209.6 | -9.59 | 0.0048635 | 0.0010738 | 176.8422 | 167.2522 | -1.6018 | -0.0091894 | 172.0472 | -4.795 | 173.6455 | 0.98623 | -0.027487 | 0.98682 | -0.027503
209.62 | -11.184 | 0.0048635 | -0.0005011 | 176.4246 | 165.2406 | -1.1842 | -0.0067936 | 170.8326 | -5.592 | 172.6966 | 0.97927 | -0.032055 | 0.97985 | -0.032074
209.64 | -12.6996 | 0.0029929 | -0.0020044 | 176.6158 | 163.9162 | -1.3754 | -0.0078905 | 170.266 | -6.3498 | 172.3826 | 0.97602 | -0.036399 | 0.9766 | -0.036421
209.66 | -13.98 | 0.0029929 | -0.0032213 | 176.4717 | 162.4917 | -1.2313 | -0.0070638 | 169.4817 | -6.99 | 171.8117 | 0.97152 | -0.040069 | 0.97211 | -0.040093
209.68 | -15.0514 | 0.0029929 | -0.0042951 | 176.5592 | 161.5078 | -1.3188 | -0.0075658 | 169.0335 | -7.5257 | 171.5421 | 0.96895 | -0.04314 | 0.96954 | -0.043165
209.7 | -15.7308 | 0.0020576 | -0.0052257 | 176.2891 | 160.5583 | -1.0487 | -0.0060163 | 168.4237 | -7.8654 | 171.0455 | 0.96546 | -0.045087 | 0.96604 | -0.045114
209.72 | -16.3318 | 0.0020576 | -0.0059416 | 176.0428 | 159.711 | -0.8024 | -0.0046033 | 167.8769 | -8.1659 | 170.5989 | 0.96232 | -0.046809 | 0.9629 | -0.046838
209.74 | -16.5931 | 0.0020576 | -0.0064427 | 175.8262 | 159.2331 | -0.5858 | -0.0033607 | 167.5297 | -8.2965 | 170.2952 | 0.96033 | -0.047558 | 0.96091 | -0.047587
209.76 | -16.4363 | 0.0014965 | -0.0065142 | 175.3514 | 158.9151 | -0.111 | -0.0006368 | 167.1333 | -8.2181 | 169.8726 | 0.95806 | -0.047109 | 0.95864 | -0.047137
209.78 | -16.0966 | 0.0014965 | -0.0065142 | 175.0678 | 158.9712 | 0.1726 | 0.00099019 | 167.0195 | -8.0483 | 169.7023 | 0.95741 | -0.046135 | 0.95798 | -0.046163
209.8 | -15.783 | 0.0013094 | -0.0064427 | 175.0495 | 159.2665 | 0.1909 | 0.0010952 | 167.158 | -7.8915 | 169.7885 | 0.9582 | -0.045237 | 0.95878 | -0.045264
209.82 | -15.3649 | 0.0013094 | -0.0060847 | 174.9803 | 159.6154 | 0.2601 | 0.0014922 | 167.2978 | -7.6825 | 169.8587 | 0.959 | -0.044038 | 0.95958 | -0.044065
209.84 | -14.6855 | 0.0013094 | -0.0053689 | 174.726 | 160.0405 | 0.5144 | 0.0029511 | 167.3832 | -7.3428 | 169.8308 | 0.95949 | -0.042091 | 0.96007 | -0.042116
209.86 | -13.3006 | 0.0018706 | -0.0041519 | 173.7119 | 160.4113 | 0.5285 | 0.003032 | 167.0616 | -6.6503 | 169.2784 | 0.95765 | -0.038122 | 0.95822 | -0.038144
209.88 | -11.5237 | 0.0018706 | -0.0026486 | 172.9274 | 161.4037 | 1.313 | 0.0075326 | 167.1656 | -5.7618 | 169.0862 | 0.95825 | -0.033029 | 0.95882 | -0.033049
209.9 | -9.9558 | 0.003367 | -0.0015749 | 173.0289 | 163.0731 | 1.2115 | 0.0069503 | 168.051 | -4.9779 | 169.7103 | 0.96332 | -0.028535 | 0.9639 | -0.028552
209.92 | -7.996 | 0.003367 | -0.00014317 | 172.8334 | 164.8374 | 1.407 | 0.0080718 | 168.8354 | -3.998 | 170.1681 | 0.96782 | -0.022918 | 0.9684 | -0.022932
209.94 | -6.0885 | 0.003367 | 0.0012885 | 172.5673 | 166.4788 | 1.6731 | 0.0095984 | 169.5231 | -3.0442 | 170.5378 | 0.97176 | -0.017451 | 0.97234 | -0.017461
209.96 | -4.2071 | 0.0046764 | 0.002935 | 172.61 | 168.4029 | 1.6304 | 0.0093534 | 170.5065 | -2.1035 | 171.2076 | 0.9774 | -0.012058 | 0.97798 | -0.012065
209.98 | -2.1689 | 0.0046764 | 0.0045099 | 172.8166 | 170.6477 | 1.4238 | 0.0081682 | 171.7322 | -1.0844 | 172.0936 | 0.98442 | -0.0062163 | 0.98501 | -0.00622
210 | 0.18292 | 0.0046764 | 0.0064427 | 172.4298 | 172.6127 | 1.8106 | 0.010387 | 172.5213 | 0.091458 | 172.4908 | 0.98895 | 0.00052427 | 0.98954 | 0.00052458
210.02 | 2.1427 | 0.00636 | 0.0080891 | 171.4323 | 173.575 | 1.8081 | 0.010373 | 172.5037 | 1.0714 | 172.1465 | 0.98885 | 0.0061414 | 0.98944 | 0.0061451
210.04 | 4.4945 | 0.00636 | 0.0099503 | 171.4796 | 175.9741 | 1.7608 | 0.010102 | 173.7269 | 2.2473 | 172.9778 | 0.99586 | 0.012882 | 0.99645 | 0.01289
210.06 | 6.2453 | 0.0078564 | 0.011668 | 171.3638 | 177.6091 | 1.8766 | 0.010766 | 174.4864 | 3.1226 | 173.4456 | 1.0002 | 0.0179 | 1.0008 | 0.017911
210.08 | 8.2051 | 0.0078564 | 0.013386 | 171.4152 | 179.6203 | 1.8252 | 0.010471 | 175.5177 | 4.1025 | 174.1502 | 1.0061 | 0.023517 | 1.0067 | 0.023531
210.1 | 10.0342 | 0.0078564 | 0.015033 | 171.9407 | 181.9749 | 1.2997 | 0.0074563 | 176.9578 | 5.0171 | 175.2854 | 1.0144 | 0.02876 | 1.015 | 0.028777
210.12 | 11.6544 | 0.0091658 | 0.016679 | 171.5464 | 183.2008 | 1.694 | 0.0097183 | 177.3736 | 5.8272 | 175.4312 | 1.0168 | 0.033403 | 1.0174 | 0.033423
210.14 | 12.9609 | 0.0091658 | 0.018039 | 171.8818 | 184.8427 | 1.3586 | 0.0077942 | 178.3622 | 6.4804 | 176.2021 | 1.0224 | 0.037148 | 1.023 | 0.03717
210.16 | 14.372 | 0.0091658 | 0.0194 | 171.8441 | 186.2161 | 1.3963 | 0.0080104 | 179.0301 | 7.186 | 176.6348 | 1.0263 | 0.041192 | 1.0269 | 0.041217
210.18 | 15.4695 | 0.010288 | 0.020617 | 171.7007 | 187.1702 | 1.5397 | 0.0088331 | 179.4354 | 7.7347 | 176.8572 | 1.0286 | 0.044338 | 1.0292 | 0.044365
210.2 | 16.1227 | 0.010288 | 0.021547 | 172.0719 | 188.1946 | 1.1685 | 0.0067036 | 180.1333 | 8.0614 | 177.4461 | 1.0326 | 0.04621 | 1.0332 | 0.046238
210.22 | 16.6976 | 0.011036 | 0.022263 | 172.0309 | 188.7285 | 1.2095 | 0.0069388 | 180.3797 | 8.3488 | 177.5968 | 1.034 | 0.047858 | 1.0346 | 0.047887
210.24 | 17.0896 | 0.011036 | 0.022907 | 172.3495 | 189.4391 | 0.8909 | 0.005111 | 180.8943 | 8.5448 | 178.046 | 1.0369 | 0.048981 | 1.0376 | 0.049011
210.26 | 16.8805 | 0.011036 | 0.023122 | 172.6862 | 189.5667 | 0.5542 | 0.0031794 | 181.1265 | 8.4403 | 178.313 | 1.0383 | 0.048382 | 1.0389 | 0.048411
210.28 | 16.8283 | 0.011411 | 0.023337 | 172.5532 | 189.3815 | 0.6872 | 0.0039424 | 180.9673 | 8.4141 | 178.1626 | 1.0374 | 0.048232 | 1.038 | 0.048261
210.3 | 16.5147 | 0.011411 | 0.023265 | 172.7493 | 189.264 | 0.4911 | 0.0028174 | 181.0066 | 8.2573 | 178.2542 | 1.0376 | 0.047334 | 1.0382 | 0.047362
210.32 | 15.6262 | 0.011411 | 0.022478 | 172.7131 | 188.3393 | 0.5273 | 0.0030251 | 180.5262 | 7.8131 | 177.9218 | 1.0348 | 0.044787 | 1.0355 | 0.044814
210.34 | 14.4765 | 0.011036 | 0.021476 | 173.2442 | 187.7207 | -0.0038 | -2.18e-05 | 180.4824 | 7.2382 | 178.0697 | 1.0346 | 0.041492 | 1.0352 | 0.041517
210.36 | 13.1177 | 0.011036 | 0.02033 | 173.3956 | 186.5133 | -0.1552 | -0.00089037 | 179.9544 | 6.5588 | 177.7682 | 1.0316 | 0.037597 | 1.0322 | 0.03762
210.38 | 11.7066 | 0.010101 | 0.019113 | 174.7263 | 186.4329 | -0.4859 | -0.0027876 | 180.5796 | 5.8533 | 178.6285 | 1.0351 | 0.033553 | 1.0358 | 0.033573
210.4 | 10.0081 | 0.010101 | 0.017968 | 175.266 | 185.2741 | -1.0256 | -0.0058838 | 180.2701 | 5.0041 | 178.602 | 1.0334 | 0.028685 | 1.034 | 0.028702
210.42 | 8.1006 | 0.010101 | 0.016536 | 175.6959 | 183.7965 | -1.4555 | -0.0083501 | 179.7462 | 4.0503 | 178.3961 | 1.0304 | 0.023217 | 1.031 | 0.023231
210.44 | 6.3498 | 0.0089788 | 0.015176 | 175.3162 | 181.666 | -1.0758 | -0.0061718 | 178.4911 | 3.1749 | 177.4328 | 1.0232 | 0.0182 | 1.0238 | 0.01821
210.46 | 4.2071 | 0.0089788 | 0.013601 | 175.8526 | 180.0597 | -1.6122 | -0.009249 | 177.9561 | 2.1035 | 177.255 | 1.0201 | 0.012058 | 1.0207 | 0.012065
210.48 | 2.0643 | 0.0089788 | 0.011812 | 175.5789 | 177.6432 | -1.3385 | -0.0076788 | 176.6111 | 1.0322 | 176.267 | 1.0124 | 0.0059167 | 1.013 | 0.0059203
210.5 | -0.23518 | 0.0072953 | 0.0099503 | 176.8914 | 176.6562 | -1.651 | -0.0094716 | 176.7738 | -0.11759 | 176.813 | 1.0133 | -0.00067406 | 1.0139 | -0.00067446
210.52 | -2.1689 | 0.0072953 | 0.0083039 | 176.8484 | 174.6795 | -1.608 | -0.0092249 | 175.764 | -1.0844 | 176.1254 | 1.0075 | -0.0062163 | 1.0081 | -0.00622
210.54 | -4.3377 | 0.0059859 | 0.0063711 | 176.8544 | 172.5167 | -1.614 | -0.0092594 | 174.6855 | -2.1689 | 175.4085 | 1.0014 | -0.012433 | 1.002 | -0.01244
210.56 | -6.2714 | 0.0059859 | 0.0045099 | 176.7535 | 170.4821 | -1.5131 | -0.0086805 | 173.6178 | -3.1357 | 174.663 | 0.99523 | -0.017975 | 0.99583 | -0.017986
210.58 | -8.2051 | 0.0059859 | 0.0027918 | 176.8564 | 168.6513 | -1.616 | -0.0092708 | 172.7539 | -4.1025 | 174.1214 | 0.99028 | -0.023517 | 0.99087 | -0.023531
210.6 | -10.2694 | 0.0043023 | 0.0010738 | 176.8777 | 166.6083 | -1.6373 | -0.009393 | 171.743 | -5.1347 | 173.4546 | 0.98449 | -0.029434 | 0.98508 | -0.029451
210.62 | -11.6021 | 0.0043023 | -0.00035793 | 176.612 | 165.0099 | -1.3716 | -0.0078687 | 170.811 | -5.801 | 172.7446 | 0.97914 | -0.033253 | 0.97973 | -0.033273
210.64 | -13.2222 | 0.0043023 | -0.0018612 | 176.3852 | 163.163 | -1.1448 | -0.0065676 | 169.7741 | -6.6111 | 171.9778 | 0.9732 | -0.037897 | 0.97378 | -0.03792
210.66 | -14.6333 | 0.00318 | -0.0032213 | 176.6965 | 162.0632 | -1.4561 | -0.0083535 | 169.3799 | -7.3166 | 171.8187 | 0.97094 | -0.041941 | 0.97152 | -0.041966
210.68 | -15.6262 | 0.00318 | -0.0042951 | 176.4528 | 160.8266 | -1.2124 | -0.0069554 | 168.6397 | -7.8131 | 171.2441 | 0.9667 | -0.044787 | 0.96728 | -0.044814
210.7 | -16.2534 | 0.0022447 | -0.0052257 | 176.5452 | 160.2918 | -1.3048 | -0.0074855 | 168.4185 | -8.1267 | 171.1274 | 0.96543 | -0.046585 | 0.96601 | -0.046613
210.72 | -16.8544 | 0.0022447 | -0.0059416 | 176.2825 | 159.4281 | -1.0421 | -0.0059784 | 167.8553 | -8.4272 | 170.6644 | 0.9622 | -0.048307 | 0.96278 | -0.048336
210.74 | -17.0373 | 0.0022447 | -0.0063711 | 176.1857 | 159.1484 | -0.9453 | -0.0054231 | 167.667 | -8.5187 | 170.5066 | 0.96112 | -0.048832 | 0.9617 | -0.048861
210.76 | -16.9589 | 0.0014965 | -0.0064427 | 175.7839 | 158.825 | -0.5435 | -0.003118 | 167.3044 | -8.4795 | 170.1309 | 0.95904 | -0.048607 | 0.95962 | -0.048636
210.78 | -16.6715 | 0.0014965 | -0.0065142 | 175.6083 | 158.9368 | -0.3679 | -0.0021106 | 167.2726 | -8.3357 | 170.0511 | 0.95886 | -0.047783 | 0.95943 | -0.047812
210.8 | -16.4102 | 0.0014965 | -0.0063711 | 175.4905 | 159.0803 | -0.2501 | -0.0014348 | 167.2854 | -8.2051 | 170.0204 | 0.95893 | -0.047034 | 0.95951 | -0.047062
210.82 | -15.8353 | 0.0014965 | -0.0060132 | 175.3907 | 159.5554 | -0.1503 | -0.00086226 | 167.4731 | -7.9176 | 170.1123 | 0.96001 | -0.045386 | 0.96058 | -0.045414
210.84 | -15.1298 | 0.0014965 | -0.0052973 | 175.1952 | 160.0654 | 0.0452 | 0.00025931 | 167.6303 | -7.5649 | 170.1519 | 0.96091 | -0.043364 | 0.96149 | -0.04339
210.86 | -13.6403 | 0.0020576 | -0.0040088 | 174.9576 | 161.3173 | 0.2828 | 0.0016224 | 168.1375 | -6.8201 | 170.4108 | 0.96382 | -0.039095 | 0.9644 | -0.039119
210.88 | -11.8895 | 0.0020576 | -0.0025771 | 174.462 | 162.5725 | 0.7784 | 0.0044656 | 168.5172 | -5.9448 | 170.4988 | 0.96599 | -0.034077 | 0.96657 | -0.034098
210.9 | -10.4001 | 0.0020576 | -0.0014317 | 174.3818 | 163.9817 | 0.8586 | 0.0049257 | 169.1818 | -5.2 | 170.9151 | 0.9698 | -0.029808 | 0.97039 | -0.029826
210.92 | -8.6232 | 0.0035541 | 0 | 172.526 | 163.9028 | 1.7144 | 0.0098353 | 168.2144 | -4.3116 | 169.6516 | 0.96426 | -0.024715 | 0.96484 | -0.02473
210.94 | -6.7418 | 0.0035541 | 0.0013601 | 173.0424 | 166.3006 | 1.198 | 0.0068728 | 169.6715 | -3.3709 | 170.7951 | 0.97261 | -0.019323 | 0.97319 | -0.019335
210.96 | -4.6252 | 0.0035541 | 0.002935 | 172.7931 | 168.1679 | 1.4473 | 0.008303 | 170.4805 | -2.3126 | 171.2514 | 0.97725 | -0.013256 | 0.97783 | -0.013264
210.98 | -2.5347 | 0.0048635 | 0.004653 | 171.5531 | 169.0184 | 1.6873 | 0.0096799 | 170.2858 | -1.2673 | 170.7082 | 0.97613 | -0.0072648 | 0.97672 | -0.0072692
211 | -0.3397 | 0.0048635 | 0.0064427 | 171.7809 | 171.4412 | 1.4595 | 0.008373 | 171.611 | -0.16985 | 171.6677 | 0.98373 | -0.00097364 | 0.98432 | -0.00097422
211.02 | 1.803 | 0.0067341 | 0.0081607 | 171.4208 | 173.2238 | 1.8196 | 0.010439 | 172.3223 | 0.90151 | 172.0218 | 0.98781 | 0.0051678 | 0.9884 | 0.0051709
211.04 | 3.7628 | 0.0067341 | 0.0099503 | 171.9316 | 175.6944 | 1.3088 | 0.0075085 | 173.813 | 1.8814 | 173.1859 | 0.99635 | 0.010785 | 0.99695 | 0.010791
211.06 | 6.0101 | 0.0067341 | 0.011812 | 171.6026 | 177.6127 | 1.6378 | 0.0093959 | 174.6076 | 3.005 | 173.606 | 1.0009 | 0.017226 | 1.0015 | 0.017236
211.08 | 7.8131 | 0.0080435 | 0.013458 | 171.5818 | 179.3949 | 1.6586 | 0.0095152 | 175.4884 | 3.9066 | 174.1862 | 1.006 | 0.022394 | 1.0066 | 0.022407
211.1 | 9.4332 | 0.0080435 | 0.015176 | 171.654 | 181.0872 | 1.5864 | 0.009101 | 176.3706 | 4.7166 | 174.7984 | 1.011 | 0.027037 | 1.0116 | 0.027053
211.12 | 11.2885 | 0.0080435 | 0.016823 | 171.4758 | 182.7643 | 1.7646 | 0.010123 | 177.1201 | 5.6443 | 175.2386 | 1.0153 | 0.032355 | 1.0159 | 0.032374
211.14 | 12.6735 | 0.00954 | 0.018254 | 172.053 | 184.7265 | 1.1874 | 0.006812 | 178.3897 | 6.3367 | 176.2775 | 1.0226 | 0.036324 | 1.0232 | 0.036346
211.16 | 13.8755 | 0.00954 | 0.019471 | 172.1686 | 186.0441 | 1.0718 | 0.0061488 | 179.1063 | 6.9377 | 176.7938 | 1.0267 | 0.039769 | 1.0273 | 0.039793
211.18 | 15.0775 | 0.010475 | 0.020688 | 172.2313 | 187.3088 | 1.0091 | 0.0057891 | 179.77 | 7.5387 | 177.2571 | 1.0305 | 0.043215 | 1.0311 | 0.04324
211.2 | 15.6785 | 0.010475 | 0.021547 | 171.597 | 187.2755 | 1.6434 | 0.009428 | 179.4363 | 7.8393 | 176.8232 | 1.0286 | 0.044937 | 1.0292 | 0.044964
211.22 | 16.4363 | 0.010475 | 0.022406 | 172.051 | 188.4873 | 1.1894 | 0.0068235 | 180.2691 | 8.2181 | 177.5298 | 1.0334 | 0.047109 | 1.034 | 0.047137
211.24 | 16.8021 | 0.011223 | 0.022907 | 172.3946 | 189.1967 | 0.8458 | 0.0048523 | 180.7957 | 8.4011 | 177.9953 | 1.0364 | 0.048158 | 1.037 | 0.048186
211.26 | 16.7499 | 0.011223 | 0.023265 | 172.8105 | 189.5604 | 0.4299 | 0.0024663 | 181.1854 | 8.3749 | 178.3938 | 1.0386 | 0.048008 | 1.0392 | 0.048037
211.28 | 16.7237 | 0.011411 | 0.023408 | 172.5265 | 189.2502 | 0.7139 | 0.0040956 | 180.8884 | 8.3619 | 178.1011 | 1.0369 | 0.047933 | 1.0375 | 0.047962
211.3 | 16.4102 | 0.011411 | 0.023265 | 172.434 | 188.8442 | 0.8064 | 0.0046262 | 180.6391 | 8.2051 | 177.9041 | 1.0355 | 0.047034 | 1.0361 | 0.047062
211.32 | 15.574 | 0.011411 | 0.022549 | 172.903 | 188.477 | 0.3374 | 0.0019356 | 180.69 | 7.787 | 178.0943 | 1.0358 | 0.044638 | 1.0364 | 0.044664
211.34 | 14.2936 | 0.010849 | 0.021476 | 174.371 | 188.6646 | -0.1306 | -0.00074924 | 181.5178 | 7.1468 | 179.1355 | 1.0405 | 0.040968 | 1.0411 | 0.040992
211.36 | 13.0393 | 0.010849 | 0.02033 | 174.4622 | 187.5015 | -0.2218 | -0.0012724 | 180.9818 | 6.5196 | 178.8086 | 1.0374 | 0.037373 | 1.0381 | 0.037395
211.38 | 11.7327 | 0.010849 | 0.019256 | 174.6295 | 186.3622 | -0.3891 | -0.0022322 | 180.4959 | 5.8664 | 178.5404 | 1.0347 | 0.033628 | 1.0353 | 0.033648
211.4 | 9.9297 | 0.0099141 | 0.017968 | 174.763 | 184.6927 | -0.5226 | -0.0029981 | 179.7279 | 4.9649 | 178.0729 | 1.0303 | 0.02846 | 1.0309 | 0.028477
211.42 | 8.3357 | 0.0099141 | 0.016751 | 175.0361 | 183.3718 | -0.7957 | -0.0045649 | 179.204 | 4.1679 | 177.8147 | 1.0273 | 0.023892 | 1.0279 | 0.023906
211.44 | 6.2714 | 0.0087917 | 0.015176 | 175.2299 | 181.5013 | -0.9895 | -0.0056767 | 178.3656 | 3.1357 | 177.3204 | 1.0224 | 0.017975 | 1.0231 | 0.017986
211.46 | 4.2855 | 0.0087917 | 0.013601 | 175.291 | 179.5765 | -1.0506 | -0.0060272 | 177.4337 | 2.1427 | 176.7195 | 1.0171 | 0.012283 | 1.0177 | 0.01229
211.48 | 2.3256 | 0.0087917 | 0.011883 | 175.1207 | 177.4463 | -0.8803 | -0.0050502 | 176.2835 | 1.1628 | 175.8959 | 1.0105 | 0.0066657 | 1.0111 | 0.0066697
211.5 | 0.13065 | 0.0071082 | 0.010094 | 176.4717 | 176.6024 | -1.2313 | -0.0070638 | 176.537 | 0.065327 | 176.5153 | 1.012 | 0.00037448 | 1.0126 | 0.0003747
211.52 | -2.0121 | 0.0071082 | 0.0082323 | 176.0884 | 174.0763 | -0.848 | -0.0048649 | 175.0824 | -1.006 | 175.4177 | 1.0036 | -0.0057669 | 1.0042 | -0.0057704
211.54 | -4.1548 | 0.0071082 | 0.0063711 | 176.558 | 172.4032 | -1.3176 | -0.0075589 | 174.4806 | -2.0774 | 175.1731 | 1.0002 | -0.011908 | 1.0008 | -0.011915
211.56 | -6.1669 | 0.0057988 | 0.0045814 | 176.5801 | 170.4132 | -1.3397 | -0.0076857 | 173.4967 | -3.0834 | 174.5245 | 0.99454 | -0.017675 | 0.99513 | -0.017686
211.58 | -8.1267 | 0.0057988 | 0.0028634 | 176.631 | 168.5043 | -1.3906 | -0.0079777 | 172.5677 | -4.0633 | 173.9221 | 0.98921 | -0.023292 | 0.98981 | -0.023306
211.6 | -9.9036 | 0.0041153 | 0.0011454 | 176.7296 | 166.826 | -1.4892 | -0.0085434 | 171.7778 | -4.9518 | 173.4284 | 0.98469 | -0.028385 | 0.98528 | -0.028402
211.62 | -11.576 | 0.0041153 | -0.0005011 | 176.2764 | 164.7004 | -1.036 | -0.0059434 | 170.4884 | -5.788 | 172.4177 | 0.97729 | -0.033179 | 0.97788 | -0.033198
211.64 | -13.0393 | 0.0041153 | -0.0018612 | 176.3198 | 163.2805 | -1.0794 | -0.0061924 | 169.8002 | -6.5196 | 171.9734 | 0.97335 | -0.037373 | 0.97393 | -0.037395
211.66 | -14.3458 | 0.0029929 | -0.0032213 | 176.1085 | 161.7627 | -0.8681 | -0.0049802 | 168.9356 | -7.1729 | 171.3266 | 0.96839 | -0.041117 | 0.96897 | -0.041142
211.68 | -15.2081 | 0.0029929 | -0.0042235 | 176.386 | 161.1779 | -1.1456 | -0.0065722 | 168.7819 | -7.6041 | 171.3166 | 0.96751 | -0.043589 | 0.96809 | -0.043615
211.7 | -15.9921 | 0.0020576 | -0.0051541 | 176.0813 | 160.0892 | -0.8409 | -0.0048242 | 168.0853 | -7.996 | 170.7506 | 0.96352 | -0.045836 | 0.9641 | -0.045863
211.72 | -16.5147 | 0.0020576 | -0.0059416 | 175.9824 | 159.4677 | -0.742 | -0.0042568 | 167.7251 | -8.2573 | 170.4775 | 0.96145 | -0.047334 | 0.96203 | -0.047362
211.74 | -16.8544 | 0.0020576 | -0.0063711 | 175.7905 | 158.9361 | -0.5501 | -0.0031559 | 167.3633 | -8.4272 | 170.1724 | 0.95938 | -0.048307 | 0.95996 | -0.048336
211.76 | -16.6715 | 0.0016835 | -0.0064427 | 175.8976 | 159.2261 | -0.6572 | -0.0037703 | 167.5619 | -8.3357 | 170.3404 | 0.96052 | -0.047783 | 0.96109 | -0.047812
211.78 | -16.3579 | 0.0016835 | -0.0064427 | 175.5217 | 159.1638 | -0.2813 | -0.0016138 | 167.3427 | -8.179 | 170.0691 | 0.95926 | -0.046884 | 0.95984 | -0.046912
211.8 | -16.0443 | 0.0016835 | -0.0063711 | 175.197 | 159.1527 | 0.0434 | 0.00024898 | 167.1748 | -8.0222 | 169.8489 | 0.9583 | -0.045986 | 0.95887 | -0.046013
211.82 | -15.6001 | 0.0016835 | -0.0060132 | 175.0347 | 159.4346 | 0.2057 | 0.0011801 | 167.2346 | -7.8001 | 169.8347 | 0.95864 | -0.044712 | 0.95922 | -0.044739
211.84 | -14.7378 | 0.0016835 | -0.0052973 | 174.7493 | 160.0115 | 0.4911 | 0.0028174 | 167.3804 | -7.3689 | 169.8367 | 0.95948 | -0.042241 | 0.96005 | -0.042266
211.86 | -13.3529 | 0.0022447 | -0.0039372 | 174.3358 | 160.9829 | 0.9046 | 0.0051896 | 167.6594 | -6.6764 | 169.8848 | 0.96108 | -0.038271 | 0.96165 | -0.038294
211.88 | -11.6544 | 0.0022447 | -0.0025771 | 174.3334 | 162.679 | 0.907 | 0.0052034 | 168.5062 | -5.8272 | 170.4486 | 0.96593 | -0.033403 | 0.96651 | -0.033423
211.9 | -10.1126 | 0.0022447 | -0.0013601 | 174.0486 | 163.936 | 1.1918 | 0.0068372 | 168.9923 | -5.0563 | 170.6777 | 0.96872 | -0.028984 | 0.9693 | -0.029002
211.92 | -8.1528 | 0.0035541 | 0 | 172.5611 | 164.4083 | 1.6793 | 0.009634 | 168.4847 | -4.0764 | 169.8435 | 0.96581 | -0.023367 | 0.96639 | -0.023381
211.94 | -6.1669 | 0.0035541 | 0.0014317 | 172.5065 | 166.3396 | 1.7339 | 0.0099472 | 169.4231 | -3.0834 | 170.4509 | 0.97119 | -0.017675 | 0.97177 | -0.017686
211.96 | -4.4422 | 0.0052376 | 0.002935 | 172.3226 | 167.8804 | 1.9178 | 0.011002 | 170.1015 | -2.2211 | 170.8419 | 0.97508 | -0.012732 | 0.97566 | -0.01274
211.98 | -2.2473 | 0.0052376 | 0.004653 | 172.6614 | 170.4141 | 1.579 | 0.0090586 | 171.5378 | -1.1236 | 171.9123 | 0.98331 | -0.006441 | 0.9839 | -0.0064448
212 | 0 | 0.0052376 | 0.0064427 | 172.7098 | 172.7098 | 1.5306 | 0.0087809 | 172.7098 | 0 | 172.7098 | 0.99003 | 0 | 0.99062 | 0
212.02 | 2.2473 | 0.006547 | 0.0083039 | 171.4005 | 173.6478 | 1.8399 | 0.010555 | 172.5241 | 1.1236 | 172.1496 | 0.98896 | 0.006441 | 0.98956 | 0.0064448
212.04 | 4.2071 | 0.006547 | 0.010022 | 171.605 | 175.8121 | 1.6354 | 0.0093821 | 173.7085 | 2.1035 | 173.0074 | 0.99575 | 0.012058 | 0.99635 | 0.012065
212.06 | 6.2453 | 0.006547 | 0.011812 | 171.5432 | 177.7885 | 1.6972 | 0.0097367 | 174.6658 | 3.1226 | 173.625 | 1.0012 | 0.0179 | 1.0018 | 0.017911
212.08 | 8.1528 | 0.0078564 | 0.013458 | 171.5119 | 179.6647 | 1.7285 | 0.0099162 | 175.5883 | 4.0764 | 174.2295 | 1.0065 | 0.023367 | 1.0071 | 0.023381
212.1 | 9.8513 | 0.0078564 | 0.015176 | 171.7111 | 181.5624 | 1.5293 | 0.0087734 | 176.6368 | 4.9257 | 174.9949 | 1.0125 | 0.028235 | 1.0131 | 0.028252
212.12 | 11.8111 | 0.0093529 | 0.016751 | 171.7859 | 183.597 | 1.4545 | 0.0083443 | 177.6915 | 5.9056 | 175.7229 | 1.0186 | 0.033853 | 1.0192 | 0.033873
212.14 | 13.1177 | 0.0093529 | 0.018183 | 171.7214 | 184.8391 | 1.519 | 0.0087144 | 178.2802 | 6.5588 | 176.094 | 1.022 | 0.037597 | 1.0226 | 0.03762
212.16 | 14.4504 | 0.0093529 | 0.0194 | 171.6769 | 186.1273 | 1.5635 | 0.0089696 | 178.9021 | 7.2252 | 176.4937 | 1.0255 | 0.041417 | 1.0261 | 0.041442
212.18 | 15.574 | 0.010101 | 0.020545 | 171.8348 | 187.4088 | 1.4056 | 0.0080638 | 179.6218 | 7.787 | 177.0261 | 1.0296 | 0.044638 | 1.0303 | 0.044664
212.2 | 16.3579 | 0.010101 | 0.021547 | 171.8728 | 188.2307 | 1.3676 | 0.0078458 | 180.0518 | 8.179 | 177.3254 | 1.0321 | 0.046884 | 1.0327 | 0.046912
212.22 | 16.776 | 0.010101 | 0.022335 | 171.9603 | 188.7363 | 1.2801 | 0.0073438 | 180.3483 | 8.388 | 177.5523 | 1.0338 | 0.048083 | 1.0344 | 0.048112
212.24 | 17.0896 | 0.010849 | 0.022836 | 172.0585 | 189.1481 | 1.1819 | 0.0067804 | 180.6033 | 8.5448 | 177.755 | 1.0353 | 0.048981 | 1.0359 | 0.049011
212.26 | 17.2464 | 0.010849 | 0.023194 | 172.157 | 189.4034 | 1.0834 | 0.0062154 | 180.7802 | 8.6232 | 177.9058 | 1.0363 | 0.049431 | 1.0369 | 0.04946
212.28 | 17.0634 | 0.011223 | 0.023337 | 172.4859 | 189.5493 | 0.7545 | 0.0043285 | 181.0176 | 8.5317 | 178.1737 | 1.0377 | 0.048907 | 1.0383 | 0.048936
212.3 | 16.776 | 0.011223 | 0.023265 | 172.3856 | 189.1616 | 0.8548 | 0.0049039 | 180.7736 | 8.388 | 177.9776 | 1.0363 | 0.048083 | 1.0369 | 0.048112
212.32 | 15.9398 | 0.011223 | 0.022549 | 172.6746 | 188.6144 | 0.5658 | 0.0032459 | 180.6445 | 7.9699 | 177.9879 | 1.0355 | 0.045686 | 1.0361 | 0.045713
212.34 | 14.8423 | 0.010662 | 0.021476 | 173.0923 | 187.9346 | 0.1481 | 0.00084963 | 180.5135 | 7.4212 | 178.0397 | 1.0348 | 0.04254 | 1.0354 | 0.042566
212.36 | 13.5096 | 0.010662 | 0.020402 | 173.302 | 186.8116 | -0.0616 | -0.00035339 | 180.0568 | 6.7548 | 177.8052 | 1.0321 | 0.038721 | 1.0328 | 0.038744
212.38 | 12.0202 | 0.010662 | 0.019113 | 173.4299 | 185.4501 | -0.1895 | -0.0010871 | 179.44 | 6.0101 | 177.4366 | 1.0286 | 0.034452 | 1.0292 | 0.034472
212.4 | 10.3739 | 0.009727 | 0.017968 | 174.6526 | 185.0265 | -0.4122 | -0.0023648 | 179.8396 | 5.187 | 178.1106 | 1.0309 | 0.029733 | 1.0315 | 0.029751
212.42 | 8.4403 | 0.009727 | 0.016536 | 175.0103 | 183.4506 | -0.7699 | -0.0044168 | 179.2304 | 4.2201 | 177.8237 | 1.0274 | 0.024191 | 1.028 | 0.024206
212.44 | 6.7156 | 0.0084176 | 0.015176 | 174.8383 | 181.5539 | -0.5979 | -0.0034301 | 178.1961 | 3.3578 | 177.0768 | 1.0215 | 0.019248 | 1.0221 | 0.01926
212.46 | 4.5729 | 0.0084176 | 0.01353 | 175.0981 | 179.671 | -0.8577 | -0.0049205 | 177.3845 | 2.2864 | 176.6224 | 1.0168 | 0.013107 | 1.0174 | 0.013115
212.48 | 2.4563 | 0.0084176 | 0.011812 | 175.3601 | 177.8164 | -1.1197 | -0.0064236 | 176.5882 | 1.2281 | 176.1789 | 1.0123 | 0.0070401 | 1.0129 | 0.0070444
212.5 | 0.47036 | 0.0071082 | 0.010094 | 176.3021 | 176.7725 | -1.0617 | -0.0060909 | 176.5373 | 0.23518 | 176.4589 | 1.012 | 0.0013481 | 1.0126 | 0.0013489
212.52 | -1.6985 | 0.0071082 | 0.0083039 | 176.5219 | 174.8234 | -1.2815 | -0.0073518 | 175.6726 | -0.84925 | 175.9557 | 1.007 | -0.0048682 | 1.0076 | -0.0048711
212.54 | -3.9458 | 0.0071082 | 0.0063711 | 176.4288 | 172.483 | -1.1884 | -0.0068177 | 174.4559 | -1.9729 | 175.1135 | 1 | -0.011309 | 1.0006 | -0.011316
212.56 | -5.9578 | 0.0054247 | 0.0045814 | 176.4528 | 170.495 | -1.2124 | -0.0069554 | 173.4739 | -2.9789 | 174.4669 | 0.99441 | -0.017076 | 0.995 | -0.017086
212.58 | -7.8654 | 0.0054247 | 0.0028634 | 176.7205 | 168.8551 | -1.4801 | -0.0084912 | 172.7878 | -3.9327 | 174.0987 | 0.99047 | -0.022543 | 0.99107 | -0.022557
212.6 | -9.6684 | 0.0039282 | 0.0010738 | 176.661 | 166.9926 | -1.4206 | -0.0081498 | 171.8268 | -4.8342 | 173.4382 | 0.98497 | -0.027711 | 0.98556 | -0.027728
212.62 | -11.184 | 0.0039282 | -0.00042951 | 176.403 | 165.219 | -1.1626 | -0.0066697 | 170.811 | -5.592 | 172.675 | 0.97914 | -0.032055 | 0.97973 | -0.032074
212.64 | -12.8302 | 0.0039282 | -0.0020044 | 176.207 | 163.3768 | -0.9666 | -0.0055453 | 169.7919 | -6.4151 | 171.9303 | 0.9733 | -0.036774 | 0.97388 | -0.036796
212.66 | -13.98 | 0.0028059 | -0.0032213 | 176.4147 | 162.4347 | -1.1743 | -0.0067368 | 169.4247 | -6.99 | 171.7547 | 0.9712 | -0.040069 | 0.97178 | -0.040093
212.68 | -14.7901 | 0.0028059 | -0.0042235 | 176.0681 | 161.278 | -0.8277 | -0.0047484 | 168.6731 | -7.395 | 171.1381 | 0.96689 | -0.042391 | 0.96747 | -0.042416
212.7 | -15.6524 | 0.0020576 | -0.0050825 | 175.986 | 160.3336 | -0.7456 | -0.0042774 | 168.1598 | -7.8262 | 170.7685 | 0.96395 | -0.044862 | 0.96452 | -0.044889
212.72 | -16.3318 | 0.0020576 | -0.00587 | 175.572 | 159.2402 | -0.3316 | -0.0019024 | 167.4061 | -8.1659 | 170.1281 | 0.95963 | -0.046809 | 0.9602 | -0.046838
212.74 | -16.5408 | 0.0020576 | -0.0063711 | 175.9549 | 159.4141 | -0.7145 | -0.004099 | 167.6845 | -8.2704 | 170.4413 | 0.96122 | -0.047409 | 0.9618 | -0.047437
212.76 | -16.4624 | 0.0016835 | -0.0065142 | 175.6526 | 159.1902 | -0.4122 | -0.0023648 | 167.4214 | -8.2312 | 170.1651 | 0.95971 | -0.047184 | 0.96029 | -0.047212
212.78 | -16.2272 | 0.0016835 | -0.0064427 | 175.2753 | 159.0481 | -0.0349 | -0.00020022 | 167.1617 | -8.1136 | 169.8662 | 0.95822 | -0.04651 | 0.9588 | -0.046538
212.8 | -15.9398 | 0.0016835 | -0.0063711 | 175.2148 | 159.275 | 0.0256 | 0.00014687 | 167.2449 | -7.9699 | 169.9015 | 0.9587 | -0.045686 | 0.95928 | -0.045713
212.82 | -15.3911 | 0.0014965 | -0.0059416 | 174.951 | 159.5599 | 0.2894 | 0.0016603 | 167.2555 | -7.6955 | 169.8206 | 0.95876 | -0.044113 | 0.95934 | -0.04414
212.84 | -14.6071 | 0.0014965 | -0.0052257 | 174.8033 | 160.1962 | 0.4371 | 0.0025076 | 167.4997 | -7.3036 | 169.9343 | 0.96016 | -0.041866 | 0.96074 | -0.041891
212.86 | -13.1699 | 0.0020576 | -0.0038656 | 173.2949 | 160.125 | 0.9455 | 0.0054242 | 166.7099 | -6.585 | 168.9049 | 0.95563 | -0.037747 | 0.95621 | -0.03777
212.88 | -11.4192 | 0.0020576 | -0.0025055 | 173.1713 | 161.7521 | 1.0691 | 0.0061333 | 167.4617 | -5.7096 | 169.3649 | 0.95994 | -0.032729 | 0.96052 | -0.032749
212.9 | -10.0342 | 0.0020576 | -0.0013601 | 172.8802 | 162.846 | 1.3602 | 0.0078033 | 167.8631 | -5.0171 | 169.5355 | 0.96224 | -0.02876 | 0.96282 | -0.028777
212.92 | -8.1267 | 0.0035541 | -7.1585e-05 | 172.4527 | 164.326 | 1.7877 | 0.010256 | 168.3894 | -4.0633 | 169.7438 | 0.96526 | -0.023292 | 0.96584 | -0.023306
212.94 | -6.0624 | 0.0035541 | 0.0014317 | 172.5984 | 166.536 | 1.642 | 0.00942 | 169.5672 | -3.0312 | 170.5776 | 0.97201 | -0.017376 | 0.9726 | -0.017386
212.96 | -4.2071 | 0.0035541 | 0.002935 | 172.3533 | 168.1462 | 1.8871 | 0.010826 | 170.2498 | -2.1035 | 170.9509 | 0.97593 | -0.012058 | 0.97651 | -0.012065
212.98 | -2.0121 | 0.0048635 | 0.004653 | 172.2163 | 170.2042 | 2.0241 | 0.011612 | 171.2103 | -1.006 | 171.5456 | 0.98143 | -0.0057669 | 0.98202 | -0.0057704
213 | 0.13065 | 0.0048635 | 0.0064427 | 172.1475 | 172.2782 | 2.0929 | 0.012007 | 172.2128 | 0.065327 | 172.1911 | 0.98718 | 0.00037448 | 0.98777 | 0.0003747
213.02 | 2.2473 | 0.006547 | 0.0082323 | 171.2266 | 173.4739 | 2.0138 | 0.011553 | 172.3502 | 1.1236 | 171.9757 | 0.98797 | 0.006441 | 0.98856 | 0.0064448
213.04 | 4.3638 | 0.006547 | 0.010022 | 171.0662 | 175.43 | 2.1742 | 0.012473 | 173.2481 | 2.1819 | 172.5208 | 0.99311 | 0.012507 | 0.99371 | 0.012515
213.06 | 6.4543 | 0.006547 | 0.011812 | 171.0754 | 177.5297 | 2.165 | 0.01242 | 174.3026 | 3.2272 | 173.2268 | 0.99916 | 0.018499 | 0.99976 | 0.01851
213.08 | 8.2312 | 0.0078564 | 0.01353 | 171.3423 | 179.5735 | 1.8981 | 0.010889 | 175.4579 | 4.1156 | 174.086 | 1.0058 | 0.023592 | 1.0064 | 0.023606
213.1 | 10.0604 | 0.0078564 | 0.015176 | 171.425 | 181.4854 | 1.8154 | 0.010415 | 176.4552 | 5.0302 | 174.7785 | 1.0115 | 0.028835 | 1.0121 | 0.028852
213.12 | 11.8111 | 0.0078564 | 0.016751 | 171.2579 | 183.069 | 1.9825 | 0.011373 | 177.1635 | 5.9056 | 175.1949 | 1.0156 | 0.033853 | 1.0162 | 0.033873
213.14 | 13.2483 | 0.0093529 | 0.018183 | 171.3477 | 184.596 | 1.8927 | 0.010858 | 177.9719 | 6.6242 | 175.7638 | 1.0202 | 0.037972 | 1.0208 | 0.037995
213.16 | 14.3981 | 0.0093529 | 0.019471 | 171.5312 | 185.9293 | 1.7092 | 0.0098055 | 178.7302 | 7.199 | 176.3306 | 1.0245 | 0.041267 | 1.0252 | 0.041292
213.18 | 15.4695 | 0.010288 | 0.020545 | 171.7214 | 187.1909 | 1.519 | 0.0087144 | 179.4561 | 7.7347 | 176.8779 | 1.0287 | 0.044338 | 1.0293 | 0.044365
213.2 | 16.3318 | 0.010288 | 0.021619 | 171.8563 | 188.1881 | 1.3841 | 0.0079404 | 180.0222 | 8.1659 | 177.3002 | 1.0319 | 0.046809 | 1.0326 | 0.046838
213.22 | 16.8544 | 0.010288 | 0.022335 | 171.7668 | 188.6212 | 1.4736 | 0.0084539 | 180.194 | 8.4272 | 177.3849 | 1.0329 | 0.048307 | 1.0335 | 0.048336
213.24 | 17.1157 | 0.011036 | 0.022907 | 171.9053 | 189.021 | 1.3351 | 0.0076593 | 180.4631 | 8.5578 | 177.6105 | 1.0345 | 0.049056 | 1.0351 | 0.049086
213.26 | 17.2202 | 0.011036 | 0.023265 | 171.9756 | 189.1958 | 1.2648 | 0.007256 | 180.5857 | 8.6101 | 177.7157 | 1.0352 | 0.049356 | 1.0358 | 0.049385
213.28 | 17.1157 | 0.011036 | 0.023408 | 172.4326 | 189.5483 | 0.8078 | 0.0046343 | 180.9904 | 8.5578 | 178.1378 | 1.0375 | 0.049056 | 1.0381 | 0.049086
213.3 | 16.6976 | 0.011223 | 0.023337 | 172.399 | 189.0966 | 0.8414 | 0.004827 | 180.7478 | 8.3488 | 177.9649 | 1.0361 | 0.047858 | 1.0367 | 0.047887
213.32 | 15.8875 | 0.011223 | 0.022621 | 172.772 | 188.6595 | 0.4684 | 0.0026872 | 180.7158 | 7.9438 | 178.0678 | 1.0359 | 0.045536 | 1.0365 | 0.045564
213.34 | 14.6855 | 0.010849 | 0.021547 | 174.0892 | 188.7747 | 0.1512 | 0.00086742 | 181.432 | 7.3428 | 178.9844 | 1.04 | 0.042091 | 1.0406 | 0.042116
213.36 | 13.4835 | 0.010849 | 0.020402 | 174.0991 | 187.5826 | 0.1413 | 0.00081062 | 180.8409 | 6.7418 | 178.5936 | 1.0366 | 0.038646 | 1.0373 | 0.038669
213.38 | 11.9679 | 0.010849 | 0.019256 | 174.5266 | 186.4945 | -0.2862 | -0.0016419 | 180.5106 | 5.984 | 178.5159 | 1.0347 | 0.034302 | 1.0354 | 0.034323
213.4 | 10.3217 | 0.009727 | 0.017968 | 174.9063 | 185.228 | -0.6659 | -0.0038202 | 180.0671 | 5.1608 | 178.3469 | 1.0322 | 0.029584 | 1.0328 | 0.029601
213.42 | 8.5187 | 0.009727 | 0.016751 | 175.0681 | 183.5868 | -0.8277 | -0.0047484 | 179.3274 | 4.2593 | 177.9077 | 1.028 | 0.024416 | 1.0286 | 0.02443
213.44 | 6.5066 | 0.009727 | 0.015176 | 175.0674 | 181.574 | -0.827 | -0.0047444 | 178.3207 | 3.2533 | 177.2363 | 1.0222 | 0.018649 | 1.0228 | 0.01866
213.46 | 4.6513 | 0.0086047 | 0.013673 | 174.82 | 179.4713 | -0.5796 | -0.0033251 | 177.1456 | 2.3256 | 176.3704 | 1.0155 | 0.013331 | 1.0161 | 0.013339
213.48 | 2.3256 | 0.0086047 | 0.011955 | 175.5819 | 177.9075 | -1.3415 | -0.0076961 | 176.7447 | 1.1628 | 176.3571 | 1.0132 | 0.0066657 | 1.0138 | 0.0066697
213.5 | 0.15679 | 0.0072953 | 0.010094 | 176.4504 | 176.6072 | -1.21 | -0.0069417 | 176.5288 | 0.078393 | 176.5027 | 1.0119 | 0.00044937 | 1.0125 | 0.00044964
213.52 | -1.8553 | 0.0072953 | 0.0083039 | 176.5287 | 174.6734 | -1.2883 | -0.0073909 | 175.6011 | -0.92764 | 175.9103 | 1.0066 | -0.0053176 | 1.0072 | -0.0053207
213.54 | -3.998 | 0.0072953 | 0.0065142 | 176.6188 | 172.6208 | -1.3784 | -0.0079077 | 174.6198 | -1.999 | 175.2861 | 1.001 | -0.011459 | 1.0016 | -0.011466
213.56 | -6.0362 | 0.0056117 | 0.004653 | 176.6419 | 170.6057 | -1.4015 | -0.0080403 | 173.6238 | -3.0181 | 174.6298 | 0.99527 | -0.017301 | 0.99586 | -0.017311
213.58 | -8.1006 | 0.0056117 | 0.0028634 | 176.9004 | 168.7998 | -1.66 | -0.0095233 | 172.8501 | -4.0503 | 174.2002 | 0.99083 | -0.023217 | 0.99143 | -0.023231
213.6 | -9.6423 | 0.0056117 | 0.0012169 | 176.5887 | 166.9464 | -1.3483 | -0.0077351 | 171.7676 | -4.8211 | 173.3746 | 0.98463 | -0.027636 | 0.98522 | -0.027653
213.62 | -11.3669 | 0.0041153 | -0.00035793 | 176.3872 | 165.0203 | -1.1468 | -0.0065791 | 170.7037 | -5.6835 | 172.5982 | 0.97853 | -0.032579 | 0.97912 | -0.032599
213.64 | -12.9609 | 0.0041153 | -0.0017896 | 176.269 | 163.3081 | -1.0286 | -0.005901 | 169.7886 | -6.4804 | 171.9487 | 0.97328 | -0.037148 | 0.97387 | -0.03717
213.66 | -14.3458 | 0.0028059 | -0.0032213 | 176.3737 | 162.0279 | -1.1333 | -0.0065016 | 169.2008 | -7.1729 | 171.5918 | 0.96991 | -0.041117 | 0.97049 | -0.041142
213.68 | -15.2343 | 0.0028059 | -0.0042235 | 176.2021 | 160.9678 | -0.9617 | -0.0055172 | 168.585 | -7.6171 | 171.124 | 0.96638 | -0.043664 | 0.96696 | -0.04369
213.7 | -16.0443 | 0.0028059 | -0.0051541 | 175.9878 | 159.9435 | -0.7474 | -0.0042878 | 167.9656 | -8.0222 | 170.6397 | 0.96283 | -0.045986 | 0.96341 | -0.046013
213.72 | -16.5408 | 0.0018706 | -0.0057268 | 175.8604 | 159.3196 | -0.62 | -0.0035569 | 167.59 | -8.2704 | 170.3468 | 0.96068 | -0.047409 | 0.96126 | -0.047437
213.74 | -16.9328 | 0.0018706 | -0.0062995 | 175.9302 | 158.9974 | -0.6898 | -0.0039573 | 167.4638 | -8.4664 | 170.2859 | 0.95996 | -0.048532 | 0.96053 | -0.048561
213.76 | -16.8544 | 0.0018706 | -0.0064427 | 175.7189 | 158.8645 | -0.4785 | -0.0027451 | 167.2917 | -8.4272 | 170.1008 | 0.95897 | -0.048307 | 0.95954 | -0.048336
213.78 | -16.5669 | 0.0014965 | -0.0065142 | 174.9448 | 158.3779 | 0.2956 | 0.0016958 | 166.6613 | -8.2835 | 169.4225 | 0.95536 | -0.047484 | 0.95593 | -0.047512
213.8 | -16.2272 | 0.0014965 | -0.0063711 | 175.2137 | 158.9865 | 0.0267 | 0.00015317 | 167.1001 | -8.1136 | 169.8046 | 0.95787 | -0.04651 | 0.95845 | -0.046538
213.82 | -15.7308 | 0.0014965 | -0.0059416 | 175.0298 | 159.299 | 0.2106 | 0.0012082 | 167.1644 | -7.8654 | 169.7862 | 0.95824 | -0.045087 | 0.95881 | -0.045114
213.84 | -15.0775 | 0.0014965 | -0.0052257 | 174.7849 | 159.7074 | 0.4555 | 0.0026132 | 167.2462 | -7.5387 | 169.7591 | 0.95871 | -0.043215 | 0.95928 | -0.04324
213.86 | -13.588 | 0.0014965 | -0.0039372 | 174.6746 | 161.0866 | 0.5658 | 0.0032459 | 167.8806 | -6.794 | 170.1453 | 0.96235 | -0.038945 | 0.96292 | -0.038969
213.88 | -11.9157 | 0.0024318 | -0.0025055 | 173.6612 | 161.7455 | 0.5792 | 0.0033228 | 167.7034 | -5.9578 | 169.6893 | 0.96133 | -0.034152 | 0.96191 | -0.034173
213.9 | -10.4523 | 0.0024318 | -0.0013601 | 172.811 | 162.3587 | 1.4294 | 0.0082003 | 167.5848 | -5.2262 | 169.3269 | 0.96065 | -0.029958 | 0.96123 | -0.029976
213.92 | -8.597 | 0.0024318 | 0 | 172.6934 | 164.0964 | 1.547 | 0.008875 | 168.3949 | -4.2985 | 169.8277 | 0.96529 | -0.024641 | 0.96587 | -0.024655
213.94 | -6.7156 | 0.0037412 | 0.0012885 | 172.8665 | 166.1509 | 1.3739 | 0.0078819 | 169.5087 | -3.3578 | 170.628 | 0.97168 | -0.019248 | 0.97226 | -0.01926
213.96 | -4.599 | 0.0037412 | 0.0030066 | 172.2537 | 167.6547 | 1.9867 | 0.011398 | 169.9542 | -2.2995 | 170.7207 | 0.97423 | -0.013182 | 0.97482 | -0.013189
213.98 | -2.4563 | 0.0054247 | 0.004653 | 172.6285 | 170.1722 | 1.6119 | 0.0092473 | 171.4004 | -1.2281 | 171.8097 | 0.98252 | -0.0070401 | 0.98311 | -0.0070444
214 | -0.44422 | 0.0054247 | 0.0064427 | 172.4545 | 172.0103 | 1.7859 | 0.010246 | 172.2324 | -0.22211 | 172.3064 | 0.98729 | -0.0012732 | 0.98788 | -0.001274
214.02 | 1.7769 | 0.0054247 | 0.0082323 | 172.5814 | 174.3583 | 1.659 | 0.0095175 | 173.4698 | 0.88845 | 173.1737 | 0.99438 | 0.0050929 | 0.99498 | 0.0050959
214.04 | 3.7106 | 0.0067341 | 0.010022 | 170.8665 | 174.5771 | 2.3739 | 0.013619 | 172.7218 | 1.8553 | 172.1034 | 0.9901 | 0.010635 | 0.99069 | 0.010641
214.06 | 5.8272 | 0.0067341 | 0.011812 | 171.2155 | 177.0427 | 2.0249 | 0.011617 | 174.1291 | 2.9136 | 173.1579 | 0.99816 | 0.016702 | 0.99876 | 0.016712
214.08 | 7.8131 | 0.0067341 | 0.013458 | 171.5206 | 179.3337 | 1.7198 | 0.0098663 | 175.4272 | 3.9066 | 174.125 | 1.0056 | 0.022394 | 1.0062 | 0.022407
214.1 | 9.5639 | 0.0084176 | 0.015176 | 171.3026 | 180.8665 | 1.9378 | 0.011117 | 176.0845 | 4.7819 | 174.4906 | 1.0094 | 0.027412 | 1.01 | 0.027428
214.12 | 11.0795 | 0.0084176 | 0.016679 | 171.5047 | 182.5842 | 1.7357 | 0.0099575 | 177.0444 | 5.5397 | 175.1979 | 1.0149 | 0.031756 | 1.0155 | 0.031775
214.14 | 12.778 | 0.00954 | 0.018183 | 171.8331 | 184.6111 | 1.4073 | 0.0080735 | 178.2221 | 6.389 | 176.0924 | 1.0216 | 0.036624 | 1.0222 | 0.036646
214.16 | 13.8755 | 0.00954 | 0.019543 | 171.2916 | 185.1671 | 1.9488 | 0.01118 | 178.2293 | 6.9377 | 175.9168 | 1.0217 | 0.039769 | 1.0223 | 0.039793
214.18 | 14.8946 | 0.00954 | 0.020545 | 171.5645 | 186.4591 | 1.6759 | 0.0096145 | 179.0118 | 7.4473 | 176.5294 | 1.0262 | 0.04269 | 1.0268 | 0.042716
214.2 | 15.8614 | 0.010475 | 0.021619 | 171.9023 | 187.7637 | 1.3381 | 0.0076765 | 179.833 | 7.9307 | 177.1894 | 1.0309 | 0.045461 | 1.0315 | 0.045489
214.22 | 16.2272 | 0.010475 | 0.022335 | 172.1245 | 188.3517 | 1.1159 | 0.0064018 | 180.2381 | 8.1136 | 177.5336 | 1.0332 | 0.04651 | 1.0338 | 0.046538
214.24 | 16.6453 | 0.010475 | 0.022907 | 172.2009 | 188.8462 | 1.0395 | 0.0059635 | 180.5236 | 8.3227 | 177.7493 | 1.0348 | 0.047708 | 1.0354 | 0.047737
214.26 | 16.8283 | 0.011036 | 0.023265 | 172.5403 | 189.3686 | 0.7001 | 0.0040164 | 180.9544 | 8.4141 | 178.1497 | 1.0373 | 0.048232 | 1.0379 | 0.048261
214.28 | 16.6715 | 0.011036 | 0.023408 | 172.4719 | 189.1434 | 0.7685 | 0.0044088 | 180.8076 | 8.3357 | 178.0291 | 1.0364 | 0.047783 | 1.0371 | 0.047812
214.3 | 16.2795 | 0.011036 | 0.023337 | 172.7064 | 188.9859 | 0.534 | 0.0030635 | 180.8462 | 8.1398 | 178.1329 | 1.0367 | 0.04666 | 1.0373 | 0.046688
214.32 | 15.4956 | 0.011036 | 0.022549 | 172.5753 | 188.0709 | 0.6651 | 0.0038156 | 180.3231 | 7.7478 | 177.7405 | 1.0337 | 0.044413 | 1.0343 | 0.044439
214.34 | 14.1629 | 0.011036 | 0.021476 | 172.9839 | 187.1468 | 0.2565 | 0.0014715 | 180.0654 | 7.0815 | 177.7049 | 1.0322 | 0.040593 | 1.0328 | 0.040618
214.36 | 12.987 | 0.010662 | 0.020259 | 173.3331 | 186.3201 | -0.0927 | -0.00053181 | 179.8266 | 6.4935 | 177.6621 | 1.0308 | 0.037223 | 1.0314 | 0.037245
214.38 | 11.7066 | 0.010662 | 0.019328 | 173.4597 | 185.1663 | -0.2193 | -0.0012581 | 179.313 | 5.8533 | 177.3619 | 1.0279 | 0.033553 | 1.0285 | 0.033573
214.4 | 9.8775 | 0.00954 | 0.017968 | 174.7355 | 184.613 | -0.4951 | -0.0028403 | 179.6742 | 4.9387 | 178.028 | 1.03 | 0.02831 | 1.0306 | 0.028327
214.42 | 8.1528 | 0.00954 | 0.016608 | 174.9125 | 183.0653 | -0.6721 | -0.0038558 | 178.9889 | 4.0764 | 177.6301 | 1.026 | 0.023367 | 1.0266 | 0.023381
214.44 | 6.2714 | 0.00954 | 0.015176 | 175.1129 | 181.3843 | -0.8725 | -0.0050054 | 178.2486 | 3.1357 | 177.2034 | 1.0218 | 0.017975 | 1.0224 | 0.017986
214.46 | 4.2071 | 0.0082305 | 0.013601 | 175.1802 | 179.3873 | -0.9398 | -0.0053915 | 177.2837 | 2.1035 | 176.5826 | 1.0162 | 0.012058 | 1.0169 | 0.012065
214.48 | 2.0905 | 0.0082305 | 0.011955 | 175.2341 | 177.3246 | -0.9937 | -0.0057008 | 176.2793 | 1.0452 | 175.9309 | 1.0105 | 0.0059916 | 1.0111 | 0.0059952
214.5 | -0.078393 | 0.0082305 | 0.010094 | 175.3547 | 175.2763 | -1.1143 | -0.0063926 | 175.3155 | -0.039196 | 175.3286 | 1.005 | -0.00022468 | 1.0056 | -0.00022482
214.52 | -2.2211 | 0.0067341 | 0.0083039 | 175.615 | 173.3939 | -1.3746 | -0.0078859 | 174.5044 | -1.1106 | 174.8746 | 1.0003 | -0.0063661 | 1.0009 | -0.0063699
214.54 | -4.4161 | 0.0067341 | 0.0064427 | 175.4135 | 170.9974 | -1.1731 | -0.00673 | 173.2054 | -2.2081 | 173.9415 | 0.99287 | -0.012657 | 0.99346 | -0.012665
214.56 | -6.4021 | 0.0054247 | 0.004653 | 176.6639 | 170.2618 | -1.4235 | -0.0081665 | 173.4629 | -3.201 | 174.5299 | 0.99434 | -0.018349 | 0.99494 | -0.01836
214.58 | -8.1528 | 0.0054247 | 0.002935 | 176.6261 | 168.4733 | -1.3857 | -0.0079496 | 172.5497 | -4.0764 | 173.9085 | 0.98911 | -0.023367 | 0.9897 | -0.023381
214.6 | -10.0342 | 0.0054247 | 0.0011454 | 176.6003 | 166.5661 | -1.3599 | -0.0078016 | 171.5832 | -5.0171 | 173.2556 | 0.98357 | -0.02876 | 0.98416 | -0.028777
214.62 | -11.6544 | 0.0043023 | -0.00028634 | 176.6242 | 164.9698 | -1.3838 | -0.0079387 | 170.797 | -5.8272 | 172.7394 | 0.97906 | -0.033403 | 0.97965 | -0.033423
214.64 | -13.2222 | 0.0043023 | -0.0017896 | 176.7986 | 163.5764 | -1.5582 | -0.0089392 | 170.1875 | -6.6111 | 172.3912 | 0.97557 | -0.037897 | 0.97615 | -0.03792
214.66 | -14.3981 | 0.0043023 | -0.0030782 | 176.4734 | 162.0753 | -1.233 | -0.0070736 | 169.2744 | -7.199 | 171.674 | 0.97033 | -0.041267 | 0.97092 | -0.041292
214.68 | -15.4433 | 0.0028059 | -0.0041519 | 176.7412 | 161.2979 | -1.5008 | -0.0086099 | 169.0195 | -7.7217 | 171.5934 | 0.96887 | -0.044263 | 0.96945 | -0.04429
214.7 | -16.2534 | 0.0028059 | -0.005011 | 176.3589 | 160.1055 | -1.1185 | -0.0064167 | 168.2322 | -8.1267 | 170.9411 | 0.96436 | -0.046585 | 0.96494 | -0.046613
214.72 | -16.6976 | 0.0020576 | -0.0057268 | 176.4257 | 159.7281 | -1.1853 | -0.0068 | 168.0769 | -8.3488 | 170.8598 | 0.96347 | -0.047858 | 0.96405 | -0.047887
214.74 | -17.0634 | 0.0020576 | -0.0062995 | 176.2596 | 159.1962 | -1.0192 | -0.0058471 | 167.7279 | -8.5317 | 170.5718 | 0.96147 | -0.048907 | 0.96205 | -0.048936
214.76 | -16.776 | 0.0020576 | -0.0063711 | 175.6526 | 158.8766 | -0.4122 | -0.0023648 | 167.2646 | -8.388 | 170.0606 | 0.95881 | -0.048083 | 0.95939 | -0.048112
214.78 | -16.4363 | 0.0014965 | -0.0062995 | 175.6884 | 159.2521 | -0.448 | -0.0025701 | 167.4703 | -8.2181 | 170.2096 | 0.95999 | -0.047109 | 0.96057 | -0.047137
214.8 | -16.2011 | 0.0014965 | -0.0061563 | 175.1095 | 158.9084 | 0.1309 | 0.00075096 | 167.0089 | -8.1006 | 169.7091 | 0.95735 | -0.046435 | 0.95792 | -0.046463
214.82 | -15.783 | 0.0014965 | -0.00587 | 175.1517 | 159.3687 | 0.0887 | 0.00050886 | 167.2602 | -7.8915 | 169.8907 | 0.95879 | -0.045237 | 0.95936 | -0.045264
214.84 | -14.9207 | 0.0014965 | -0.0052973 | 174.9943 | 160.0736 | 0.2461 | 0.0014119 | 167.5339 | -7.4604 | 170.0207 | 0.96036 | -0.042765 | 0.96093 | -0.042791
214.86 | -13.7709 | 0.0014965 | -0.0040804 | 174.6495 | 160.8786 | 0.5909 | 0.0033899 | 167.764 | -6.8855 | 170.0592 | 0.96168 | -0.03947 | 0.96225 | -0.039493
214.88 | -11.7589 | 0.0024318 | -0.0025055 | 174.6403 | 162.8814 | 0.6001 | 0.0034427 | 168.7609 | -5.8794 | 170.7207 | 0.96739 | -0.033703 | 0.96797 | -0.033723
214.9 | -10.4001 | 0.0024318 | -0.0013601 | 173.8304 | 163.4303 | 1.41 | 0.008089 | 168.6304 | -5.2 | 170.3637 | 0.96664 | -0.029808 | 0.96722 | -0.029826
214.92 | -8.4403 | 0.0024318 | -7.1585e-05 | 173.9155 | 165.4752 | 1.3249 | 0.0076008 | 169.6954 | -4.2201 | 171.1021 | 0.97275 | -0.024191 | 0.97333 | -0.024206
214.94 | -6.5588 | 0.0043023 | 0.0014317 | 172.6482 | 166.0894 | 1.5922 | 0.0091343 | 169.3688 | -3.2794 | 170.4619 | 0.97088 | -0.018799 | 0.97146 | -0.01881
214.96 | -4.5206 | 0.0043023 | 0.0030782 | 172.7315 | 168.2109 | 1.5089 | 0.0086564 | 170.4712 | -2.2603 | 171.2246 | 0.9772 | -0.012957 | 0.97778 | -0.012965
214.98 | -2.4563 | 0.0056117 | 0.004653 | 171.7755 | 169.3192 | 1.4649 | 0.008404 | 170.5474 | -1.2281 | 170.9567 | 0.97763 | -0.0070401 | 0.97822 | -0.0070444
215 | -0.20905 | 0.0056117 | 0.0065142 | 171.9701 | 171.7611 | 1.2703 | 0.0072876 | 171.8656 | -0.10452 | 171.9004 | 0.98519 | -0.00059916 | 0.98578 | -0.00059952
215.02 | 1.6985 | 0.0056117 | 0.0082323 | 171.3817 | 173.0802 | 1.8587 | 0.010663 | 172.231 | 0.84925 | 171.9479 | 0.98728 | 0.0048682 | 0.98787 | 0.0048711
215.04 | 3.8935 | 0.0069211 | 0.010094 | 171.4232 | 175.3167 | 1.8172 | 0.010425 | 173.3699 | 1.9467 | 172.721 | 0.99381 | 0.011159 | 0.99441 | 0.011166
215.06 | 5.8794 | 0.0069211 | 0.011812 | 171.3226 | 177.202 | 1.9178 | 0.011002 | 174.2623 | 2.9397 | 173.2824 | 0.99893 | 0.016851 | 0.99953 | 0.016862
215.08 | 7.9699 | 0.0069211 | 0.013673 | 171.353 | 179.3229 | 1.8874 | 0.010828 | 175.338 | 3.985 | 174.0096 | 1.0051 | 0.022843 | 1.0057 | 0.022857
215.1 | 9.5639 | 0.0086047 | 0.015248 | 171.7686 | 181.3325 | 1.4718 | 0.0084436 | 176.5505 | 4.7819 | 174.9566 | 1.012 | 0.027412 | 1.0127 | 0.027428
215.12 | 11.2624 | 0.0086047 | 0.016823 | 171.6859 | 182.9483 | 1.5545 | 0.008918 | 177.3171 | 5.6312 | 175.44 | 1.0164 | 0.03228 | 1.017 | 0.032299
215.14 | 12.8302 | 0.009727 | 0.018254 | 171.8232 | 184.6534 | 1.4172 | 0.0081303 | 178.2383 | 6.4151 | 176.0999 | 1.0217 | 0.036774 | 1.0223 | 0.036796
215.16 | 14.1107 | 0.009727 | 0.019543 | 171.9107 | 186.0214 | 1.3297 | 0.0076284 | 178.966 | 7.0553 | 176.6143 | 1.0259 | 0.040443 | 1.0265 | 0.040468
215.18 | 15.182 | 0.009727 | 0.020688 | 172.1208 | 187.3028 | 1.1196 | 0.006423 | 179.7118 | 7.591 | 177.1815 | 1.0302 | 0.043514 | 1.0308 | 0.04354
215.2 | 15.9659 | 0.010849 | 0.02169 | 171.9242 | 187.8901 | 1.3162 | 0.0075509 | 179.9072 | 7.983 | 177.2462 | 1.0313 | 0.045761 | 1.0319 | 0.045788
215.22 | 16.3579 | 0.010849 | 0.022335 | 172.669 | 189.0269 | 0.5714 | 0.0032781 | 180.848 | 8.179 | 178.1216 | 1.0367 | 0.046884 | 1.0373 | 0.046912
215.24 | 16.9328 | 0.010849 | 0.022979 | 172.2818 | 189.2146 | 0.9586 | 0.0054994 | 180.7482 | 8.4664 | 177.9261 | 1.0361 | 0.048532 | 1.0367 | 0.048561
215.26 | 16.8805 | 0.011223 | 0.023337 | 172.4871 | 189.3676 | 0.7533 | 0.0043216 | 180.9274 | 8.4403 | 178.1139 | 1.0371 | 0.048382 | 1.0378 | 0.048411
215.28 | 16.8021 | 0.011223 | 0.023552 | 172.6164 | 189.4185 | 0.624 | 0.0035798 | 181.0175 | 8.4011 | 178.2171 | 1.0376 | 0.048158 | 1.0383 | 0.048186
215.3 | 16.4102 | 0.011411 | 0.023337 | 173.2203 | 189.6305 | 0.0201 | 0.00011531 | 181.4254 | 8.2051 | 178.6904 | 1.04 | 0.047034 | 1.0406 | 0.047062
215.32 | 15.5478 | 0.011411 | 0.022621 | 173.1119 | 188.6597 | 0.1285 | 0.00073719 | 180.8858 | 7.7739 | 178.2945 | 1.0369 | 0.044563 | 1.0375 | 0.044589
215.34 | 14.3981 | 0.011411 | 0.021547 | 173.0684 | 187.4665 | 0.172 | 0.00098675 | 180.2674 | 7.199 | 177.8678 | 1.0334 | 0.041267 | 1.034 | 0.041292
215.36 | 13.0915 | 0.010662 | 0.020473 | 174.2584 | 187.3499 | -0.018 | -0.00010326 | 180.8042 | 6.5458 | 178.6222 | 1.0364 | 0.037522 | 1.037 | 0.037545
215.38 | 11.7066 | 0.010662 | 0.019328 | 174.7213 | 186.4279 | -0.4809 | -0.0027589 | 180.5746 | 5.8533 | 178.6235 | 1.0351 | 0.033553 | 1.0357 | 0.033573
215.4 | 10.1126 | 0.009727 | 0.018039 | 174.8555 | 184.9681 | -0.6151 | -0.0035288 | 179.9118 | 5.0563 | 178.2264 | 1.0313 | 0.028984 | 1.0319 | 0.029002
215.42 | 8.2835 | 0.009727 | 0.016823 | 175.177 | 183.4605 | -0.9366 | -0.0053732 | 179.3187 | 4.1417 | 177.9382 | 1.0279 | 0.023742 | 1.0285 | 0.023756
215.44 | 6.3759 | 0.009727 | 0.015319 | 175.4368 | 181.8127 | -1.1964 | -0.0068636 | 178.6248 | 3.188 | 177.5621 | 1.0239 | 0.018274 | 1.0245 | 0.018285
215.46 | 4.2332 | 0.0086047 | 0.013673 | 175.6481 | 179.8813 | -1.4077 | -0.0080758 | 177.7647 | 2.1166 | 177.0592 | 1.019 | 0.012133 | 1.0196 | 0.01214
215.48 | 2.3256 | 0.0086047 | 0.012026 | 175.5305 | 177.8561 | -1.2901 | -0.0074012 | 176.6933 | 1.1628 | 176.3057 | 1.0129 | 0.0066657 | 1.0135 | 0.0066697
215.5 | -0.026131 | 0.0086047 | 0.010165 | 175.7689 | 175.7428 | -1.5285 | -0.0087689 | 175.7558 | -0.013065 | 175.7602 | 1.0075 | -7.4895e-05 | 1.0081 | -7.494e-05
215.52 | -1.9598 | 0.0069211 | 0.0083755 | 176.4986 | 174.5388 | -1.2582 | -0.0072182 | 175.5187 | -0.97991 | 175.8453 | 1.0061 | -0.0056171 | 1.0067 | -0.0056205
215.54 | -4.2332 | 0.0069211 | 0.0065142 | 176.5826 | 172.3494 | -1.3422 | -0.0077001 | 174.466 | -2.1166 | 175.1715 | 1.0001 | -0.012133 | 1.0007 | -0.01214
215.56 | -6.2453 | 0.0054247 | 0.0047246 | 176.789 | 170.5437 | -1.5486 | -0.0088842 | 173.6664 | -3.1226 | 174.7072 | 0.99551 | -0.0179 | 0.99611 | -0.017911
215.58 | -8.3096 | 0.0054247 | 0.0028634 | 176.8446 | 168.535 | -1.6042 | -0.0092031 | 172.6898 | -4.1548 | 174.0747 | 0.98991 | -0.023817 | 0.99051 | -0.023831
215.6 | -9.9036 | 0.0054247 | 0.0011454 | 176.395 | 166.4914 | -1.1546 | -0.0066238 | 171.4432 | -4.9518 | 173.0938 | 0.98277 | -0.028385 | 0.98336 | -0.028402
215.62 | -11.6282 | 0.0041153 | -0.00035793 | 176.6824 | 165.0542 | -1.442 | -0.0082726 | 170.8683 | -5.8141 | 172.8063 | 0.97947 | -0.033328 | 0.98006 | -0.033348
215.64 | -13.1177 | 0.0041153 | -0.0017896 | 176.563 | 163.4453 | -1.3226 | -0.0075876 | 170.0042 | -6.5588 | 172.1904 | 0.97452 | -0.037597 | 0.9751 | -0.03762
215.66 | -14.2674 | 0.0026188 | -0.0030782 | 176.3406 | 162.0732 | -1.1002 | -0.0063117 | 169.2069 | -7.1337 | 171.5848 | 0.96995 | -0.040893 | 0.97053 | -0.040917
215.68 | -15.1298 | 0.0026188 | -0.0041519 | 176.2648 | 161.135 | -1.0244 | -0.0058769 | 168.6999 | -7.5649 | 171.2215 | 0.96704 | -0.043364 | 0.96762 | -0.04339
215.7 | -16.0966 | 0.0026188 | -0.0050825 | 176.4069 | 160.3103 | -1.1665 | -0.0066921 | 168.3586 | -8.0483 | 171.0414 | 0.96509 | -0.046135 | 0.96566 | -0.046163
215.72 | -16.8283 | 0.0016835 | -0.00587 | 175.821 | 158.9927 | -0.5806 | -0.0033308 | 167.4069 | -8.4141 | 170.2116 | 0.95963 | -0.048232 | 0.96021 | -0.048261
215.74 | -16.9066 | 0.0016835 | -0.0062995 | 175.9326 | 159.026 | -0.6922 | -0.0039711 | 167.4793 | -8.4533 | 170.2971 | 0.96004 | -0.048457 | 0.96062 | -0.048486
215.76 | -16.8021 | 0.0016835 | -0.0064427 | 175.7463 | 158.9442 | -0.5059 | -0.0029023 | 167.3452 | -8.4011 | 170.1456 | 0.95928 | -0.048158 | 0.95985 | -0.048186
215.78 | -16.6715 | 0.0013094 | -0.0064427 | 175.4269 | 158.7554 | -0.1865 | -0.0010699 | 167.0912 | -8.3357 | 169.8697 | 0.95782 | -0.047783 | 0.95839 | -0.047812
215.8 | -16.3056 | 0.0013094 | -0.0063711 | 175.2596 | 158.954 | -0.0192 | -0.00011015 | 167.1068 | -8.1528 | 169.8244 | 0.95791 | -0.046735 | 0.95848 | -0.046763
215.82 | -15.7308 | 0.0014965 | -0.0060132 | 174.9538 | 159.223 | 0.2866 | 0.0016442 | 167.0884 | -7.8654 | 169.7102 | 0.9578 | -0.045087 | 0.95838 | -0.045114
215.84 | -14.9207 | 0.0014965 | -0.0052257 | 175.2344 | 160.3137 | 0.006 | 3.4421e-05 | 167.774 | -7.4604 | 170.2608 | 0.96173 | -0.042765 | 0.96231 | -0.042791
215.86 | -13.5096 | 0.0014965 | -0.0038656 | 174.6537 | 161.1441 | 0.5867 | 0.0033658 | 167.8989 | -6.7548 | 170.1505 | 0.96245 | -0.038721 | 0.96303 | -0.038744
215.88 | -11.8895 | 0.0024318 | -0.0025055 | 173.2403 | 161.3508 | 1.0001 | 0.0057375 | 167.2955 | -5.9448 | 169.2771 | 0.95899 | -0.034077 | 0.95957 | -0.034098
215.9 | -10.2694 | 0.0024318 | -0.0013601 | 173.0149 | 162.7455 | 1.2255 | 0.0070306 | 167.8802 | -5.1347 | 169.5918 | 0.96234 | -0.029434 | 0.96292 | -0.029451
215.92 | -8.4664 | 0.0041153 | 0 | 172.7576 | 164.2912 | 1.4828 | 0.0085067 | 168.5244 | -4.2332 | 169.9355 | 0.96604 | -0.024266 | 0.96661 | -0.024281
215.94 | -6.6111 | 0.0041153 | 0.0014317 | 172.814 | 166.2029 | 1.4264 | 0.0081831 | 169.5084 | -3.3056 | 170.6103 | 0.97168 | -0.018948 | 0.97226 | -0.01896
215.96 | -4.4684 | 0.0041153 | 0.0030782 | 172.702 | 168.2336 | 1.5384 | 0.0088257 | 170.4678 | -2.2342 | 171.2125 | 0.97718 | -0.012807 | 0.97776 | -0.012815
215.98 | -2.2734 | 0.0054247 | 0.0047246 | 172.6143 | 170.3409 | 1.6261 | 0.0093288 | 171.4776 | -1.1367 | 171.8565 | 0.98296 | -0.0065159 | 0.98355 | -0.0065198
216 | -0.10452 | 0.0054247 | 0.0065142 | 172.599 | 172.4945 | 1.6414 | 0.0094166 | 172.5467 | -0.052262 | 172.5642 | 0.98909 | -0.00029958 | 0.98969 | -0.00029976
216.02 | 1.8292 | 0.0054247 | 0.0083039 | 172.5157 | 174.3449 | 1.7247 | 0.0098944 | 173.4303 | 0.91458 | 173.1254 | 0.99416 | 0.0052427 | 0.99475 | 0.0052458
216.04 | 4.0241 | 0.0067341 | 0.010094 | 171.3772 | 175.4013 | 1.8632 | 0.010689 | 173.3893 | 2.0121 | 172.7186 | 0.99392 | 0.011534 | 0.99452 | 0.011541
216.06 | 6.0101 | 0.0067341 | 0.011883 | 171.4698 | 177.4799 | 1.7706 | 0.010158 | 174.4748 | 3.005 | 173.4732 | 1.0001 | 0.017226 | 1.0007 | 0.017236
216.08 | 7.996 | 0.0080435 | 0.013673 | 171.3038 | 179.2998 | 1.9366 | 0.01111 | 175.3018 | 3.998 | 173.9691 | 1.0049 | 0.022918 | 1.0055 | 0.022932
216.1 | 9.7991 | 0.0080435 | 0.015248 | 171.5468 | 181.3459 | 1.6936 | 0.009716 | 176.4463 | 4.8995 | 174.8132 | 1.0114 | 0.028086 | 1.0121 | 0.028103
216.12 | 11.3408 | 0.0080435 | 0.016823 | 171.6474 | 182.9882 | 1.593 | 0.0091389 | 177.3178 | 5.6704 | 175.4277 | 1.0164 | 0.032504 | 1.0171 | 0.032524
216.14 | 12.8564 | 0.009727 | 0.018254 | 171.5009 | 184.3573 | 1.7395 | 0.0099793 | 177.9291 | 6.4282 | 175.7864 | 1.0199 | 0.036848 | 1.0206 | 0.036871
216.16 | 14.0845 | 0.009727 | 0.019543 | 171.651 | 185.7355 | 1.5894 | 0.0091182 | 178.6933 | 7.0423 | 176.3458 | 1.0243 | 0.040368 | 1.0249 | 0.040393
216.18 | 15.182 | 0.009727 | 0.020688 | 171.7731 | 186.9551 | 1.4673 | 0.0084178 | 179.3641 | 7.591 | 176.8338 | 1.0282 | 0.043514 | 1.0288 | 0.04354
216.2 | 16.0705 | 0.010662 | 0.02169 | 172.0272 | 188.0977 | 1.2132 | 0.00696 | 180.0624 | 8.0352 | 177.384 | 1.0322 | 0.046061 | 1.0328 | 0.046088
216.22 | 16.5147 | 0.010662 | 0.022406 | 171.8692 | 188.3839 | 1.3712 | 0.0078664 | 180.1265 | 8.2573 | 177.3741 | 1.0325 | 0.047334 | 1.0332 | 0.047362
216.24 | 16.985 | 0.011223 | 0.02305 | 171.9407 | 188.9257 | 1.2997 | 0.0074563 | 180.4332 | 8.4925 | 177.6024 | 1.0343 | 0.048682 | 1.0349 | 0.048711
216.26 | 16.9589 | 0.011223 | 0.023337 | 172.2206 | 189.1795 | 1.0198 | 0.0058505 | 180.7001 | 8.4795 | 177.8736 | 1.0358 | 0.048607 | 1.0365 | 0.048636
216.28 | 16.8544 | 0.011223 | 0.023552 | 172.3696 | 189.224 | 0.8708 | 0.0049957 | 180.7968 | 8.4272 | 177.9877 | 1.0364 | 0.048307 | 1.037 | 0.048336
216.3 | 16.4624 | 0.011598 | 0.023408 | 172.9471 | 189.4095 | 0.2933 | 0.0016826 | 181.1783 | 8.2312 | 178.4346 | 1.0386 | 0.047184 | 1.0392 | 0.047212
216.32 | 15.7308 | 0.011598 | 0.022764 | 172.6648 | 188.3956 | 0.5756 | 0.0033022 | 180.5302 | 7.8654 | 177.9084 | 1.0349 | 0.045087 | 1.0355 | 0.045114
216.34 | 14.4765 | 0.011598 | 0.021619 | 172.9177 | 187.3942 | 0.3227 | 0.0018513 | 180.1559 | 7.2382 | 177.7432 | 1.0327 | 0.041492 | 1.0333 | 0.041517
216.36 | 13.2483 | 0.011223 | 0.020545 | 174.1776 | 187.4259 | 0.0628 | 0.00036028 | 180.8018 | 6.6242 | 178.5937 | 1.0364 | 0.037972 | 1.037 | 0.037995
216.38 | 11.7327 | 0.011223 | 0.0194 | 174.6204 | 186.3531 | -0.38 | -0.00218 | 180.4868 | 5.8664 | 178.5313 | 1.0346 | 0.033628 | 1.0352 | 0.033648
216.4 | 10.1126 | 0.009727 | 0.018039 | 174.9228 | 185.0354 | -0.6824 | -0.0039149 | 179.9791 | 5.0563 | 178.2937 | 1.0317 | 0.028984 | 1.0323 | 0.029002
216.42 | 8.3619 | 0.009727 | 0.016823 | 175.2603 | 183.6222 | -1.0199 | -0.0058511 | 179.4412 | 4.1809 | 178.0476 | 1.0286 | 0.023966 | 1.0292 | 0.023981
216.44 | 6.4282 | 0.009727 | 0.015391 | 175.0681 | 181.4963 | -0.8277 | -0.0047484 | 178.2822 | 3.2141 | 177.2108 | 1.022 | 0.018424 | 1.0226 | 0.018435
216.46 | 4.3116 | 0.0087917 | 0.013744 | 175.3625 | 179.6741 | -1.1221 | -0.0064374 | 177.5183 | 2.1558 | 176.7997 | 1.0176 | 0.012358 | 1.0182 | 0.012365
216.48 | 2.2473 | 0.0087917 | 0.011883 | 175.5428 | 177.7901 | -1.3024 | -0.0074717 | 176.6664 | 1.1236 | 176.2919 | 1.0127 | 0.006441 | 1.0133 | 0.0064448
216.5 | 0.41809 | 0.0071082 | 0.010308 | 175.2212 | 175.6393 | -0.9808 | -0.0056268 | 175.4302 | 0.20905 | 175.3606 | 1.0056 | 0.0011983 | 1.0062 | 0.001199
216.52 | -2.2211 | 0.0071082 | 0.0083039 | 175.4944 | 173.2733 | -1.254 | -0.0071941 | 174.3838 | -1.1106 | 174.754 | 0.99962 | -0.0063661 | 1.0002 | -0.0063699
216.54 | -3.9719 | 0.0071082 | 0.0065858 | 175.3675 | 171.3956 | -1.1271 | -0.0064661 | 173.3816 | -1.9859 | 174.0435 | 0.99388 | -0.011384 | 0.99447 | -0.011391
216.56 | -6.2714 | 0.0054247 | 0.0047246 | 176.5974 | 170.326 | -1.357 | -0.007785 | 173.4617 | -3.1357 | 174.5069 | 0.99434 | -0.017975 | 0.99493 | -0.017986
216.58 | -8.1006 | 0.0054247 | 0.002935 | 176.5428 | 168.4422 | -1.3024 | -0.0074717 | 172.4925 | -4.0503 | 173.8426 | 0.98878 | -0.023217 | 0.98938 | -0.023231
216.6 | -9.9558 | 0.0054247 | 0.0013601 | 176.5576 | 166.6018 | -1.3172 | -0.0075566 | 171.5797 | -4.9779 | 173.239 | 0.98355 | -0.028535 | 0.98414 | -0.028552
216.62 | -11.5237 | 0.0041153 | -0.00021476 | 176.6879 | 165.1642 | -1.4475 | -0.0083042 | 170.9261 | -5.7618 | 172.8467 | 0.9798 | -0.033029 | 0.98039 | -0.033049
216.64 | -13.0915 | 0.0041153 | -0.001718 | 176.5338 | 163.4423 | -1.2934 | -0.0074201 | 169.988 | -6.5458 | 172.17 | 0.97443 | -0.037522 | 0.97501 | -0.037545
216.66 | -14.189 | 0.003367 | -0.0028634 | 176.2964 | 162.1074 | -1.056 | -0.0060582 | 169.2019 | -7.0945 | 171.5667 | 0.96992 | -0.040668 | 0.9705 | -0.040692
216.68 | -15.3127 | 0.003367 | -0.0040088 | 176.0177 | 160.705 | -0.7773 | -0.0044593 | 168.3614 | -7.6563 | 170.9135 | 0.9651 | -0.043889 | 0.96568 | -0.043915
216.7 | -16.0182 | 0.003367 | -0.0049394 | 175.9915 | 159.9733 | -0.7511 | -0.004309 | 167.9824 | -8.0091 | 170.6521 | 0.96293 | -0.045911 | 0.96351 | -0.045938
216.72 | -16.6192 | 0.0020576 | -0.0057268 | 175.8427 | 159.2235 | -0.6023 | -0.0034553 | 167.5331 | -8.3096 | 170.303 | 0.96035 | -0.047633 | 0.96093 | -0.047662
216.74 | -16.776 | 0.0020576 | -0.0060847 | 175.4764 | 158.7004 | -0.236 | -0.0013539 | 167.0884 | -8.388 | 169.8844 | 0.9578 | -0.048083 | 0.95838 | -0.048112
216.76 | -16.8544 | 0.0018706 | -0.0062995 | 175.8531 | 158.9987 | -0.6127 | -0.003515 | 167.4259 | -8.4272 | 170.235 | 0.95974 | -0.048307 | 0.96031 | -0.048336
216.78 | -16.5408 | 0.0018706 | -0.0062279 | 175.5756 | 159.0348 | -0.3352 | -0.001923 | 167.3052 | -8.2704 | 170.062 | 0.95905 | -0.047409 | 0.95962 | -0.047437
216.8 | -16.1489 | 0.0018706 | -0.0060847 | 175.2933 | 159.1444 | -0.0529 | -0.00030348 | 167.2189 | -8.0744 | 169.9103 | 0.95855 | -0.046285 | 0.95913 | -0.046313
216.82 | -15.7046 | 0.0018706 | -0.0057984 | 175.4752 | 159.7706 | -0.2348 | -0.001347 | 167.6229 | -7.8523 | 170.2403 | 0.96087 | -0.045012 | 0.96144 | -0.045039
216.84 | -14.973 | 0.0018706 | -0.0050825 | 175.2659 | 160.2929 | -0.0255 | -0.00014629 | 167.7794 | -7.4865 | 170.2749 | 0.96177 | -0.042915 | 0.96234 | -0.042941
216.86 | -13.6403 | 0.0018706 | -0.0038656 | 175.0176 | 161.3773 | 0.2228 | 0.0012782 | 168.1975 | -6.8201 | 170.4708 | 0.96416 | -0.039095 | 0.96474 | -0.039119
216.88 | -11.7589 | 0.0028059 | -0.0023623 | 173.7714 | 162.0125 | 0.469 | 0.0026906 | 167.892 | -5.8794 | 169.8518 | 0.96241 | -0.033703 | 0.96299 | -0.033723
216.9 | -10.1126 | 0.0028059 | -0.0011454 | 173.4719 | 163.3593 | 0.7685 | 0.0044088 | 168.4156 | -5.0563 | 170.101 | 0.96541 | -0.028984 | 0.96599 | -0.029002
216.92 | -8.597 | 0.0039282 | 7.1585e-05 | 172.8539 | 164.2569 | 1.3865 | 0.0079542 | 168.5554 | -4.2985 | 169.9882 | 0.96621 | -0.024641 | 0.96679 | -0.024655
216.94 | -6.5066 | 0.0039282 | 0.0015033 | 172.5316 | 166.025 | 1.7088 | 0.0098032 | 169.2783 | -3.2533 | 170.3627 | 0.97036 | -0.018649 | 0.97094 | -0.01866
216.96 | -4.39 | 0.0039282 | 0.0030782 | 172.5053 | 168.1153 | 1.7351 | 0.0099541 | 170.3103 | -2.195 | 171.042 | 0.97627 | -0.012582 | 0.97686 | -0.01259
216.98 | -2.4824 | 0.0052376 | 0.0047246 | 172.6772 | 170.1948 | 1.5632 | 0.0089679 | 171.436 | -1.2412 | 171.8497 | 0.98273 | -0.007115 | 0.98332 | -0.0071193
217 | -0.3397 | 0.0052376 | 0.0064427 | 172.7435 | 172.4038 | 1.4969 | 0.0085876 | 172.5736 | -0.16985 | 172.6303 | 0.98925 | -0.00097364 | 0.98984 | -0.00097422
217.02 | 1.9076 | 0.0069211 | 0.0083755 | 171.6614 | 173.569 | 1.579 | 0.0090586 | 172.6152 | 0.95378 | 172.2973 | 0.98949 | 0.0054673 | 0.99008 | 0.0054706
217.04 | 3.8151 | 0.0069211 | 0.010094 | 171.362 | 175.1771 | 1.8784 | 0.010776 | 173.2696 | 1.9076 | 172.6337 | 0.99324 | 0.010935 | 0.99383 | 0.010941
217.06 | 5.9056 | 0.0069211 | 0.011883 | 171.4104 | 177.316 | 1.83 | 0.010499 | 174.3632 | 2.9528 | 173.3789 | 0.99951 | 0.016926 | 1.0001 | 0.016936
217.08 | 7.8915 | 0.0084176 | 0.013601 | 171.5477 | 179.4392 | 1.6927 | 0.0097109 | 175.4935 | 3.9458 | 174.1782 | 1.006 | 0.022618 | 1.0066 | 0.022632
217.1 | 9.6423 | 0.0084176 | 0.015176 | 171.3313 | 180.9736 | 1.9091 | 0.010952 | 176.1524 | 4.8211 | 174.5454 | 1.0098 | 0.027636 | 1.0104 | 0.027653
217.12 | 11.3408 | 0.0084176 | 0.016823 | 171.7361 | 183.0769 | 1.5043 | 0.00863 | 177.4065 | 5.6704 | 175.5164 | 1.017 | 0.032504 | 1.0176 | 0.032524
217.14 | 12.7257 | 0.00954 | 0.018183 | 171.6823 | 184.408 | 1.5581 | 0.0089387 | 178.0452 | 6.3629 | 175.9242 | 1.0206 | 0.036474 | 1.0212 | 0.036496
217.16 | 14.1629 | 0.00954 | 0.019614 | 171.6211 | 185.784 | 1.6193 | 0.0092898 | 178.7026 | 7.0815 | 176.3421 | 1.0244 | 0.040593 | 1.025 | 0.040618
217.18 | 15.0252 | 0.010662 | 0.020688 | 172.1516 | 187.1768 | 1.0888 | 0.0062463 | 179.6642 | 7.5126 | 177.16 | 1.0299 | 0.043065 | 1.0305 | 0.043091
217.2 | 15.8614 | 0.010662 | 0.021619 | 172.2281 | 188.0895 | 1.0123 | 0.0058075 | 180.1588 | 7.9307 | 177.5152 | 1.0327 | 0.045461 | 1.0333 | 0.045489
217.22 | 16.3579 | 0.010662 | 0.022406 | 172.1245 | 188.4824 | 1.1159 | 0.0064018 | 180.3035 | 8.179 | 177.5771 | 1.0336 | 0.046884 | 1.0342 | 0.046912
217.24 | 16.776 | 0.011223 | 0.022979 | 172.1815 | 188.9575 | 1.0589 | 0.0060748 | 180.5695 | 8.388 | 177.7735 | 1.0351 | 0.048083 | 1.0357 | 0.048112
217.26 | 16.776 | 0.011223 | 0.023337 | 172.285 | 189.061 | 0.9554 | 0.005481 | 180.673 | 8.388 | 177.877 | 1.0357 | 0.048083 | 1.0363 | 0.048112
217.28 | 16.7499 | 0.011411 | 0.023552 | 172.3389 | 189.0888 | 0.9015 | 0.0051718 | 180.7138 | 8.3749 | 177.9222 | 1.0359 | 0.048008 | 1.0365 | 0.048037
217.3 | 16.2795 | 0.011411 | 0.023265 | 172.3871 | 188.6666 | 0.8533 | 0.0048953 | 180.5269 | 8.1398 | 177.8136 | 1.0348 | 0.04666 | 1.0355 | 0.046688
217.32 | 15.4695 | 0.011411 | 0.022692 | 172.8595 | 188.329 | 0.3809 | 0.0021852 | 180.5942 | 7.7347 | 178.016 | 1.0352 | 0.044338 | 1.0358 | 0.044365
217.34 | 14.3458 | 0.011223 | 0.021547 | 174.2681 | 188.6139 | -0.0277 | -0.00015891 | 181.441 | 7.1729 | 179.05 | 1.0401 | 0.041117 | 1.0407 | 0.041142
217.36 | 13.1438 | 0.011223 | 0.020402 | 173.9845 | 187.1283 | 0.2559 | 0.0014681 | 180.5564 | 6.5719 | 178.3658 | 1.035 | 0.037672 | 1.0356 | 0.037695
217.38 | 11.6021 | 0.011223 | 0.019328 | 174.3463 | 185.9484 | -0.1059 | -0.00060754 | 180.1473 | 5.801 | 178.2137 | 1.0327 | 0.033253 | 1.0333 | 0.033273
217.4 | 9.8252 | 0.010101 | 0.018039 | 175.0687 | 184.8939 | -0.8283 | -0.0047519 | 179.9813 | 4.9126 | 178.3438 | 1.0317 | 0.028161 | 1.0323 | 0.028177
217.42 | 8.1006 | 0.010101 | 0.016823 | 174.9798 | 183.0804 | -0.7394 | -0.0042419 | 179.0301 | 4.0503 | 177.68 | 1.0263 | 0.023217 | 1.0269 | 0.023231
217.44 | 6.1146 | 0.0087917 | 0.015319 | 175.5538 | 181.6684 | -1.3134 | -0.0075348 | 178.6111 | 3.0573 | 177.592 | 1.0239 | 0.017525 | 1.0245 | 0.017536
217.46 | 4.1025 | 0.0087917 | 0.013673 | 175.4418 | 179.5443 | -1.2014 | -0.0068923 | 177.4931 | 2.0513 | 176.8093 | 1.0174 | 0.011759 | 1.0181 | 0.011766
217.48 | 1.9859 | 0.0087917 | 0.011955 | 175.3571 | 177.343 | -1.1167 | -0.0064064 | 176.3501 | 0.99297 | 176.0191 | 1.0109 | 0.005692 | 1.0115 | 0.0056954
217.5 | -0.20905 | 0.0074823 | 0.010094 | 175.726 | 175.517 | -1.4856 | -0.0085227 | 175.6215 | -0.10452 | 175.6563 | 1.0067 | -0.00059916 | 1.0073 | -0.00059952
217.52 | -2.0643 | 0.0074823 | 0.0085186 | 175.5428 | 173.4785 | -1.3024 | -0.0074717 | 174.5106 | -1.0322 | 174.8547 | 1.0004 | -0.0059167 | 1.001 | -0.0059203
217.54 | -4.3116 | 0.0059859 | 0.0065858 | 176.7173 | 172.4057 | -1.4769 | -0.0084728 | 174.5615 | -2.1558 | 175.2801 | 1.0006 | -0.012358 | 1.0012 | -0.012365
217.56 | -6.2191 | 0.0059859 | 0.0047246 | 176.8777 | 170.6586 | -1.6373 | -0.009393 | 173.7681 | -3.1096 | 174.8047 | 0.99609 | -0.017825 | 0.99669 | -0.017836
217.58 | -8.4403 | 0.0059859 | 0.002935 | 176.6016 | 168.1613 | -1.3612 | -0.0078091 | 172.3815 | -4.2201 | 173.7882 | 0.98815 | -0.024191 | 0.98874 | -0.024206
217.6 | -9.9558 | 0.0046764 | 0.0013601 | 176.8717 | 166.9159 | -1.6313 | -0.0093586 | 171.8938 | -4.9779 | 173.5531 | 0.98535 | -0.028535 | 0.98594 | -0.028552
217.62 | -11.6544 | 0.0046764 | -0.00028634 | 176.4643 | 164.8099 | -1.2239 | -0.0070214 | 170.6371 | -5.8272 | 172.5795 | 0.97815 | -0.033403 | 0.97873 | -0.033423
217.64 | -13.1699 | 0.0046764 | -0.001718 | 176.4442 | 163.2743 | -1.2038 | -0.0069061 | 169.8592 | -6.585 | 172.0542 | 0.97369 | -0.037747 | 0.97427 | -0.03777
217.66 | -14.3458 | 0.003367 | -0.002935 | 176.489 | 162.1432 | -1.2486 | -0.0071631 | 169.3161 | -7.1729 | 171.7071 | 0.97057 | -0.041117 | 0.97116 | -0.041142
217.68 | -15.4433 | 0.003367 | -0.0040804 | 176.6261 | 161.1828 | -1.3857 | -0.0079496 | 168.9044 | -7.7217 | 171.4783 | 0.96821 | -0.044263 | 0.96879 | -0.04429
217.7 | -16.3056 | 0.0022447 | -0.005011 | 176.1783 | 159.8727 | -0.9379 | -0.0053806 | 168.0255 | -8.1528 | 170.7431 | 0.96318 | -0.046735 | 0.96375 | -0.046763
217.72 | -16.8283 | 0.0022447 | -0.0057984 | 176.0645 | 159.2362 | -0.8241 | -0.0047278 | 167.6504 | -8.4141 | 170.4551 | 0.96103 | -0.048232 | 0.9616 | -0.048261
217.74 | -17.0634 | 0.0022447 | -0.0062995 | 175.7018 | 158.6384 | -0.4614 | -0.002647 | 167.1701 | -8.5317 | 170.014 | 0.95827 | -0.048907 | 0.95885 | -0.048936
217.76 | -17.0634 | 0.0016835 | -0.0062995 | 175.4495 | 158.3861 | -0.2091 | -0.0011996 | 166.9178 | -8.5317 | 169.7617 | 0.95683 | -0.048907 | 0.9574 | -0.048936
217.78 | -16.5931 | 0.0016835 | -0.0062995 | 175.5168 | 158.9237 | -0.2764 | -0.0015857 | 167.2203 | -8.2965 | 169.9858 | 0.95856 | -0.047558 | 0.95913 | -0.047587
217.8 | -16.384 | 0.0016835 | -0.0061563 | 175.7158 | 159.3318 | -0.4754 | -0.0027273 | 167.5238 | -8.192 | 170.2545 | 0.9603 | -0.046959 | 0.96088 | -0.046987
217.82 | -15.8353 | 0.0014965 | -0.0057984 | 175.1119 | 159.2766 | 0.1285 | 0.00073719 | 167.1943 | -7.9176 | 169.8335 | 0.95841 | -0.045386 | 0.95899 | -0.045414
217.84 | -15.2604 | 0.0014965 | -0.0052257 | 174.9636 | 159.7032 | 0.2768 | 0.001588 | 167.3334 | -7.6302 | 169.8768 | 0.95921 | -0.043739 | 0.95978 | -0.043765
217.86 | -13.8232 | 0.0022447 | -0.0039372 | 173.729 | 159.9058 | 0.5114 | 0.0029339 | 166.8174 | -6.9116 | 169.1213 | 0.95625 | -0.03962 | 0.95682 | -0.039643
217.88 | -11.9679 | 0.0022447 | -0.0024339 | 173.4522 | 161.4843 | 0.7882 | 0.0045218 | 167.4682 | -5.984 | 169.4629 | 0.95998 | -0.034302 | 0.96056 | -0.034323
217.9 | -10.3739 | 0.0022447 | -0.0012885 | 173.3412 | 162.9673 | 0.8992 | 0.0051586 | 168.1542 | -5.187 | 169.8832 | 0.96391 | -0.029733 | 0.96449 | -0.029751
217.92 | -8.78 | 0.0035541 | -7.1585e-05 | 172.9623 | 164.1823 | 1.2781 | 0.0073323 | 168.5723 | -4.39 | 170.0356 | 0.96631 | -0.025165 | 0.96689 | -0.02518
217.94 | -6.7679 | 0.0035541 | 0.0014317 | 172.9579 | 166.19 | 1.2825 | 0.0073576 | 169.574 | -3.3839 | 170.7019 | 0.97205 | -0.019398 | 0.97263 | -0.019409
217.96 | -4.5206 | 0.0052376 | 0.0030782 | 172.6026 | 168.082 | 1.6378 | 0.0093959 | 170.3423 | -2.2603 | 171.0957 | 0.97646 | -0.012957 | 0.97704 | -0.012965
217.98 | -2.6915 | 0.0052376 | 0.0047246 | 172.5996 | 169.9081 | 1.6408 | 0.0094131 | 171.2539 | -1.3457 | 171.7024 | 0.98168 | -0.0077142 | 0.98227 | -0.0077188
218 | -0.44422 | 0.0052376 | 0.0065142 | 172.5348 | 172.0906 | 1.7056 | 0.0097849 | 172.3127 | -0.22211 | 172.3867 | 0.98775 | -0.0012732 | 0.98834 | -0.001274
218.02 | 1.594 | 0.006547 | 0.0083039 | 171.5328 | 173.1268 | 1.7076 | 0.0097963 | 172.3298 | 0.79699 | 172.0641 | 0.98785 | 0.0045686 | 0.98844 | 0.0045713
218.04 | 3.8151 | 0.006547 | 0.010094 | 171.599 | 175.4141 | 1.6414 | 0.0094166 | 173.5066 | 1.9076 | 172.8707 | 0.9946 | 0.010935 | 0.99519 | 0.010941
218.06 | 5.7227 | 0.006547 | 0.011812 | 171.9733 | 177.696 | 1.2671 | 0.0072692 | 174.8346 | 2.8613 | 173.8809 | 1.0022 | 0.016402 | 1.0028 | 0.016412
218.08 | 7.8131 | 0.0078564 | 0.013601 | 171.6248 | 179.4379 | 1.6156 | 0.0092685 | 175.5314 | 3.9066 | 174.2292 | 1.0062 | 0.022394 | 1.0068 | 0.022407
218.1 | 9.4594 | 0.0078564 | 0.015391 | 171.6847 | 181.1441 | 1.5557 | 0.0089249 | 176.4144 | 4.7297 | 174.8378 | 1.0113 | 0.027112 | 1.0119 | 0.027128
218.12 | 11.3147 | 0.0091658 | 0.016823 | 172.0075 | 183.3222 | 1.2329 | 0.007073 | 177.6648 | 5.6573 | 175.7791 | 1.0184 | 0.03243 | 1.019 | 0.032449
218.14 | 12.7257 | 0.0091658 | 0.018254 | 172.053 | 184.7787 | 1.1874 | 0.006812 | 178.4159 | 6.3629 | 176.2949 | 1.0227 | 0.036474 | 1.0233 | 0.036496
218.16 | 14.2152 | 0.0091658 | 0.019614 | 171.9659 | 186.1811 | 1.2745 | 0.0073117 | 179.0735 | 7.1076 | 176.7043 | 1.0265 | 0.040743 | 1.0271 | 0.040767
218.18 | 15.1298 | 0.010475 | 0.02076 | 171.9549 | 187.0847 | 1.2855 | 0.0073748 | 179.5198 | 7.5649 | 176.9982 | 1.0291 | 0.043364 | 1.0297 | 0.04339
218.2 | 15.9398 | 0.010475 | 0.02169 | 171.9965 | 187.9363 | 1.2439 | 0.0071361 | 179.9664 | 7.9699 | 177.3098 | 1.0316 | 0.045686 | 1.0322 | 0.045713
218.22 | 16.4624 | 0.010475 | 0.022406 | 171.7263 | 188.1887 | 1.5141 | 0.0086862 | 179.9575 | 8.2312 | 177.2138 | 1.0316 | 0.047184 | 1.0322 | 0.047212
218.24 | 16.776 | 0.011036 | 0.02305 | 172.3278 | 189.1038 | 0.9126 | 0.0052355 | 180.7158 | 8.388 | 177.9198 | 1.0359 | 0.048083 | 1.0365 | 0.048112
218.26 | 16.9066 | 0.011036 | 0.023337 | 172.5208 | 189.4274 | 0.7196 | 0.0041283 | 180.9741 | 8.4533 | 178.1563 | 1.0374 | 0.048457 | 1.038 | 0.048486
218.28 | 16.776 | 0.011411 | 0.023552 | 172.2882 | 189.0642 | 0.9522 | 0.0054627 | 180.6762 | 8.388 | 177.8802 | 1.0357 | 0.048083 | 1.0363 | 0.048112
218.3 | 16.4363 | 0.011411 | 0.023337 | 172.8088 | 189.2451 | 0.4316 | 0.002476 | 181.0269 | 8.2181 | 178.2876 | 1.0377 | 0.047109 | 1.0383 | 0.047137
218.32 | 15.6524 | 0.011411 | 0.022692 | 173.1304 | 188.7828 | 0.11 | 0.00063106 | 180.9566 | 7.8262 | 178.3479 | 1.0373 | 0.044862 | 1.0379 | 0.044889
218.34 | 14.4765 | 0.011036 | 0.021619 | 174.1119 | 188.5884 | 0.1285 | 0.00073719 | 181.3501 | 7.2382 | 178.9374 | 1.0396 | 0.041492 | 1.0402 | 0.041517
218.36 | 13.2745 | 0.011036 | 0.020473 | 174.4555 | 187.73 | -0.2151 | -0.001234 | 181.0927 | 6.6372 | 178.8803 | 1.0381 | 0.038047 | 1.0387 | 0.03807
218.38 | 11.7589 | 0.010475 | 0.019328 | 174.5015 | 186.2604 | -0.2611 | -0.0014979 | 180.3809 | 5.8794 | 178.4211 | 1.034 | 0.033703 | 1.0346 | 0.033723
218.4 | 10.2694 | 0.010475 | 0.018111 | 174.6644 | 184.9338 | -0.424 | -0.0024324 | 179.7991 | 5.1347 | 178.0875 | 1.0307 | 0.029434 | 1.0313 | 0.029451
218.42 | 8.4141 | 0.010475 | 0.016751 | 175.0067 | 183.4208 | -0.7663 | -0.0043962 | 179.2138 | 4.2071 | 177.8114 | 1.0273 | 0.024116 | 1.0279 | 0.024131
218.44 | 6.6634 | 0.0093529 | 0.015391 | 175.2048 | 181.8682 | -0.9644 | -0.0055327 | 178.5365 | 3.3317 | 177.4259 | 1.0234 | 0.019098 | 1.024 | 0.01911
218.46 | 4.4945 | 0.0093529 | 0.013744 | 175.4657 | 179.9602 | -1.2253 | -0.0070294 | 177.713 | 2.2473 | 176.9639 | 1.0187 | 0.012882 | 1.0193 | 0.01289
218.48 | 2.4563 | 0.0093529 | 0.012098 | 175.4968 | 177.9531 | -1.2564 | -0.0072078 | 176.7249 | 1.2281 | 176.3156 | 1.013 | 0.0070401 | 1.0137 | 0.0070444
218.5 | 0.26131 | 0.0076694 | 0.010165 | 175.5361 | 175.7974 | -1.2957 | -0.0074333 | 175.6668 | 0.13065 | 175.6232 | 1.007 | 0.00074895 | 1.0076 | 0.0007494
218.52 | -1.9076 | 0.0076694 | 0.0083755 | 175.6965 | 173.7889 | -1.4561 | -0.0083535 | 174.7427 | -0.95378 | 175.0606 | 1.0017 | -0.0054673 | 1.0023 | -0.0054706
218.54 | -3.7628 | 0.00636 | 0.006729 | 176.3908 | 172.628 | -1.1504 | -0.0065997 | 174.5094 | -1.8814 | 175.1365 | 1.0003 | -0.010785 | 1.0009 | -0.010791
218.56 | -5.6965 | 0.00636 | 0.0047246 | 176.6174 | 170.9209 | -1.377 | -0.0078997 | 173.7691 | -2.8483 | 174.7186 | 0.9961 | -0.016327 | 0.9967 | -0.016337
218.58 | -7.9176 | 0.00636 | 0.002935 | 176.4705 | 168.5529 | -1.2301 | -0.007057 | 172.5117 | -3.9588 | 173.8313 | 0.98889 | -0.022693 | 0.98948 | -0.022707
218.6 | -9.3548 | 0.0046764 | 0.0014317 | 176.5875 | 167.2327 | -1.3471 | -0.0077282 | 171.9101 | -4.6774 | 173.4692 | 0.98544 | -0.026812 | 0.98603 | -0.026829
218.62 | -11.4192 | 0.0046764 | -0.00028634 | 176.8105 | 165.3913 | -1.5701 | -0.0090075 | 171.1009 | -5.7096 | 173.0041 | 0.98081 | -0.032729 | 0.98139 | -0.032749
218.64 | -12.5167 | 0.0035541 | -0.0016465 | 176.8073 | 164.2906 | -1.5669 | -0.0089892 | 170.549 | -6.2583 | 172.6351 | 0.97764 | -0.035875 | 0.97823 | -0.035896
218.66 | -13.8232 | 0.0035541 | -0.0030782 | 176.4661 | 162.6429 | -1.2257 | -0.0070317 | 169.5545 | -6.9116 | 171.8584 | 0.97194 | -0.03962 | 0.97252 | -0.039643
218.68 | -15.0514 | 0.0035541 | -0.0041519 | 176.5164 | 161.465 | -1.276 | -0.0073203 | 168.9907 | -7.5257 | 171.4993 | 0.96871 | -0.04314 | 0.96929 | -0.043165
218.7 | -15.6262 | 0.0026188 | -0.0048678 | 176.3326 | 160.7064 | -1.0922 | -0.0062658 | 168.5195 | -7.8131 | 171.1239 | 0.96601 | -0.044787 | 0.96659 | -0.044814
218.72 | -16.3579 | 0.0026188 | -0.0056552 | 176.4508 | 160.0929 | -1.2104 | -0.0069439 | 168.2718 | -8.179 | 170.9982 | 0.96459 | -0.046884 | 0.96517 | -0.046912
218.74 | -16.5931 | 0.0026188 | -0.0060847 | 176.0538 | 159.4607 | -0.8134 | -0.0046664 | 167.7573 | -8.2965 | 170.5228 | 0.96164 | -0.047558 | 0.96221 | -0.047587
218.76 | -16.2534 | 0.0018706 | -0.0061563 | 175.686 | 159.4326 | -0.4456 | -0.0025564 | 167.5593 | -8.1267 | 170.2682 | 0.9605 | -0.046585 | 0.96108 | -0.046613
218.78 | -16.0182 | 0.0018706 | -0.0062279 | 175.4654 | 159.4472 | -0.225 | -0.0012908 | 167.4563 | -8.0091 | 170.126 | 0.95991 | -0.045911 | 0.96049 | -0.045938
218.8 | -15.6785 | 0.0016835 | -0.0060847 | 175.3679 | 159.6894 | -0.1275 | -0.00073145 | 167.5286 | -7.8393 | 170.1417 | 0.96033 | -0.044937 | 0.9609 | -0.044964
218.82 | -15.3911 | 0.0016835 | -0.0057984 | 175.3281 | 159.937 | -0.0877 | -0.00050313 | 167.6326 | -7.6955 | 170.1977 | 0.96092 | -0.044113 | 0.9615 | -0.04414
218.84 | -14.6855 | 0.0016835 | -0.0052257 | 175.1185 | 160.433 | 0.1219 | 0.00069933 | 167.7757 | -7.3428 | 170.2233 | 0.96174 | -0.042091 | 0.96232 | -0.042116
218.86 | -13.3267 | 0.0022447 | -0.0039372 | 174.7083 | 161.3816 | 0.5321 | 0.0030526 | 168.0449 | -6.6634 | 170.2661 | 0.96329 | -0.038197 | 0.96386 | -0.038219
218.88 | -11.3408 | 0.0022447 | -0.0023623 | 174.8486 | 163.5078 | 0.3918 | 0.0022477 | 169.1782 | -5.6704 | 171.0683 | 0.96978 | -0.032504 | 0.97036 | -0.032524
218.9 | -9.982 | 0.0035541 | -0.0012885 | 173.9769 | 163.9949 | 1.2635 | 0.0072486 | 168.9859 | -4.991 | 170.6496 | 0.96868 | -0.02861 | 0.96926 | -0.028627
218.92 | -8.1528 | 0.0035541 | 7.1585e-05 | 174.0687 | 165.9159 | 1.1717 | 0.0067219 | 169.9923 | -4.0764 | 171.3511 | 0.97445 | -0.023367 | 0.97503 | -0.023381
218.94 | -6.193 | 0.0035541 | 0.0015033 | 173.6035 | 167.4105 | 1.6369 | 0.0093907 | 170.507 | -3.0965 | 171.5392 | 0.9774 | -0.01775 | 0.97799 | -0.017761
218.96 | -4.2071 | 0.0048635 | 0.0031497 | 172.6787 | 168.4716 | 1.5617 | 0.0089593 | 170.5752 | -2.1035 | 171.2763 | 0.97779 | -0.012058 | 0.97838 | -0.012065
218.98 | -2.1427 | 0.0048635 | 0.0047962 | 172.5874 | 170.4447 | 1.653 | 0.0094831 | 171.516 | -1.0714 | 171.8732 | 0.98318 | -0.0061414 | 0.98377 | -0.0061451
219 | -0.026131 | 0.0048635 | 0.0065142 | 172.4072 | 172.3811 | 1.8332 | 0.010517 | 172.3941 | -0.013065 | 172.3985 | 0.98822 | -7.4895e-05 | 0.98881 | -7.494e-05
219.02 | 2.0905 | 0.006547 | 0.0083039 | 172.4954 | 174.5859 | 1.745 | 0.010011 | 173.5406 | 1.0452 | 173.1922 | 0.99479 | 0.0059916 | 0.99539 | 0.0059952
219.04 | 4.1025 | 0.006547 | 0.010165 | 172.5017 | 176.6042 | 1.7387 | 0.0099748 | 174.553 | 2.0513 | 173.8692 | 1.0006 | 0.011759 | 1.0012 | 0.011766
219.06 | 6.2191 | 0.0078564 | 0.011955 | 172.4453 | 178.6644 | 1.7951 | 0.010298 | 175.5549 | 3.1096 | 174.5183 | 1.0063 | 0.017825 | 1.0069 | 0.017836
219.08 | 8.2835 | 0.0078564 | 0.013673 | 172.3423 | 180.6258 | 1.8981 | 0.010889 | 176.484 | 4.1417 | 175.1035 | 1.0117 | 0.023742 | 1.0123 | 0.023756
219.1 | 9.982 | 0.0078564 | 0.015391 | 172.3558 | 182.3378 | 1.8846 | 0.010812 | 177.3468 | 4.991 | 175.6831 | 1.0166 | 0.02861 | 1.0172 | 0.028627
219.12 | 11.4714 | 0.0091658 | 0.016823 | 171.4188 | 182.8902 | 1.8216 | 0.01045 | 177.1545 | 5.7357 | 175.2426 | 1.0155 | 0.032879 | 1.0161 | 0.032899
219.14 | 13.0393 | 0.0091658 | 0.018326 | 171.5555 | 184.5948 | 1.6849 | 0.0096661 | 178.0751 | 6.5196 | 175.9019 | 1.0208 | 0.037373 | 1.0214 | 0.037395
219.16 | 14.1107 | 0.010101 | 0.019543 | 171.9097 | 186.0204 | 1.3307 | 0.0076341 | 178.965 | 7.0553 | 176.6133 | 1.0259 | 0.040443 | 1.0265 | 0.040468
219.18 | 15.2343 | 0.010101 | 0.02076 | 172.0075 | 187.2418 | 1.2329 | 0.007073 | 179.6246 | 7.6171 | 177.0856 | 1.0297 | 0.043664 | 1.0303 | 0.04369
219.2 | 15.9921 | 0.010101 | 0.02169 | 171.8728 | 187.8649 | 1.3676 | 0.0078458 | 179.8688 | 7.996 | 177.2035 | 1.0311 | 0.045836 | 1.0317 | 0.045863
219.22 | 16.6192 | 0.010849 | 0.022478 | 172.6787 | 189.2979 | 1.5617 | 0.0089593 | 180.9883 | 8.3096 | 178.2184 | 1.0375 | 0.047633 | 1.0381 | 0.047662
219.24 | 16.985 | 0.010849 | 0.02305 | 172.9525 | 189.9375 | 1.2879 | 0.0073886 | 181.445 | 8.4925 | 178.6142 | 1.0401 | 0.048682 | 1.0407 | 0.048711
219.26 | 16.985 | 0.010849 | 0.023337 | 173.3412 | 190.3262 | 0.8992 | 0.0051586 | 181.8337 | 8.4925 | 179.0029 | 1.0423 | 0.048682 | 1.043 | 0.048711
219.28 | 16.8805 | 0.011223 | 0.023552 | 172.1331 | 189.0136 | 1.1073 | 0.0063525 | 180.5734 | 8.4403 | 177.7599 | 1.0351 | 0.048382 | 1.0357 | 0.048411
219.3 | 16.4624 | 0.011223 | 0.023265 | 172.8669 | 189.3293 | 0.3735 | 0.0021427 | 181.0981 | 8.2312 | 178.3544 | 1.0381 | 0.047184 | 1.0387 | 0.047212
219.32 | 15.6262 | 0.011036 | 0.022692 | 173.666 | 189.2922 | 0.5744 | 0.0032953 | 181.4791 | 7.8131 | 178.8747 | 1.0403 | 0.044787 | 1.0409 | 0.044814
219.34 | 14.4242 | 0.011036 | 0.021547 | 173.9875 | 188.4117 | 0.2529 | 0.0014509 | 181.1996 | 7.2121 | 178.7956 | 1.0387 | 0.041342 | 1.0393 | 0.041367
219.36 | 13.1438 | 0.011036 | 0.020402 | 174.4445 | 187.5883 | -0.2041 | -0.0011709 | 181.0164 | 6.5719 | 178.8258 | 1.0376 | 0.037672 | 1.0383 | 0.037695
219.38 | 11.576 | 0.010288 | 0.019256 | 174.7618 | 186.3378 | -0.5214 | -0.0029912 | 180.5498 | 5.788 | 178.6205 | 1.035 | 0.033179 | 1.0356 | 0.033198
219.4 | 10.0342 | 0.010288 | 0.017968 | 175.1427 | 185.1769 | -0.9023 | -0.0051764 | 180.1598 | 5.0171 | 178.4874 | 1.0327 | 0.02876 | 1.0334 | 0.028777
219.42 | 8.3096 | 0.0091658 | 0.016751 | 175.2525 | 183.5621 | -1.0121 | -0.0058063 | 179.4073 | 4.1548 | 178.0224 | 1.0284 | 0.023817 | 1.029 | 0.023831
219.44 | 6.3237 | 0.0091658 | 0.015319 | 175.3112 | 181.6349 | -1.0708 | -0.0061431 | 178.473 | 3.1618 | 177.4191 | 1.0231 | 0.018125 | 1.0237 | 0.018135
219.46 | 4.4422 | 0.0091658 | 0.013744 | 175.1165 | 179.5587 | -0.8761 | -0.0050261 | 177.3376 | 2.2211 | 176.5972 | 1.0166 | 0.012732 | 1.0172 | 0.01274
219.48 | 2.0382 | 0.0078564 | 0.011883 | 175.4815 | 177.5197 | -1.2411 | -0.0071201 | 176.5006 | 1.0191 | 176.1609 | 1.0118 | 0.0058418 | 1.0124 | 0.0058453
219.5 | 0.052262 | 0.0078564 | 0.010165 | 175.5544 | 175.6067 | -1.314 | -0.0075383 | 175.5805 | 0.026131 | 175.5718 | 1.0065 | 0.00014979 | 1.0071 | 0.00014988
219.52 | -2.0905 | 0.0078564 | 0.0083755 | 175.2615 | 173.171 | -1.0211 | -0.005858 | 174.2163 | -1.0452 | 174.5647 | 0.99866 | -0.0059916 | 0.99926 | -0.0059952
219.54 | -4.3638 | 0.00636 | 0.0064427 | 176.2702 | 171.9064 | -1.0298 | -0.0059079 | 174.0883 | -2.1819 | 174.8156 | 0.99793 | -0.012507 | 0.99853 | -0.012515
219.56 | -6.1146 | 0.00636 | 0.004653 | 176.2922 | 170.1776 | -1.0518 | -0.0060341 | 173.2349 | -3.0573 | 174.254 | 0.99304 | -0.017525 | 0.99363 | -0.017536
219.58 | -8.3096 | 0.0046764 | 0.0028634 | 176.7057 | 168.3961 | -1.4653 | -0.0084063 | 172.5509 | -4.1548 | 173.9358 | 0.98912 | -0.023817 | 0.98971 | -0.023831
219.6 | -9.8775 | 0.0046764 | 0.0012169 | 176.4092 | 166.5317 | -1.1688 | -0.0067053 | 171.4705 | -4.9387 | 173.1167 | 0.98292 | -0.02831 | 0.98351 | -0.028327
219.62 | -11.6021 | 0.0046764 | -0.00035793 | 176.2648 | 164.6627 | -1.0244 | -0.0058769 | 170.4638 | -5.801 | 172.3974 | 0.97715 | -0.033253 | 0.97774 | -0.033273
219.64 | -13.1177 | 0.003367 | -0.0017896 | 176.5612 | 163.4435 | -1.3208 | -0.0075773 | 170.0024 | -6.5588 | 172.1886 | 0.97451 | -0.037597 | 0.97509 | -0.03762
219.66 | -14.5026 | 0.003367 | -0.0031497 | 175.9669 | 161.4643 | -0.7265 | -0.0041679 | 168.7156 | -7.2513 | 171.1327 | 0.96713 | -0.041567 | 0.96771 | -0.041592
219.68 | -15.5217 | 0.0020576 | -0.0042951 | 176.2684 | 160.7467 | -1.028 | -0.0058975 | 168.5075 | -7.7609 | 171.0945 | 0.96594 | -0.044488 | 0.96652 | -0.044514
219.7 | -16.2272 | 0.0020576 | -0.0052257 | 176.2078 | 159.9806 | -0.9674 | -0.0055499 | 168.0942 | -8.1136 | 170.7987 | 0.96357 | -0.04651 | 0.96415 | -0.046538
219.72 | -16.8805 | 0.0020576 | -0.0059416 | 175.9282 | 159.0477 | -0.6878 | -0.0039458 | 167.4879 | -8.4403 | 170.3014 | 0.96009 | -0.048382 | 0.96067 | -0.048411
219.74 | -17.0896 | 0.0014965 | -0.0063711 | 175.6271 | 158.5375 | -0.3867 | -0.0022185 | 167.0823 | -8.5448 | 169.9306 | 0.95777 | -0.048981 | 0.95834 | -0.049011
219.76 | -16.985 | 0.0014965 | -0.0064427 | 175.817 | 158.832 | -0.5766 | -0.0033079 | 167.3245 | -8.4925 | 170.1553 | 0.95916 | -0.048682 | 0.95973 | -0.048711
219.78 | -16.6453 | 0.0014965 | -0.0064427 | 175.3209 | 158.6756 | -0.0805 | -0.00046182 | 166.9982 | -8.3227 | 169.7725 | 0.95729 | -0.047708 | 0.95786 | -0.047737
219.8 | -16.3318 | 0.0014965 | -0.0062995 | 175.36 | 159.0282 | -0.1196 | -0.00068613 | 167.1941 | -8.1659 | 169.9161 | 0.95841 | -0.046809 | 0.95898 | -0.046838
219.82 | -15.8614 | 0.0014965 | -0.0059416 | 175.3325 | 159.4711 | -0.0921 | -0.00052837 | 167.4018 | -7.9307 | 170.0454 | 0.9596 | -0.045461 | 0.96018 | -0.045489
219.84 | -15.2081 | 0.0018706 | -0.0051541 | 173.8595 | 158.6514 | 0.3809 | 0.0021852 | 166.2554 | -7.6041 | 168.7901 | 0.95303 | -0.043589 | 0.9536 | -0.043615
219.86 | -13.6926 | 0.0018706 | -0.0038656 | 173.6086 | 159.916 | 0.6318 | 0.0036246 | 166.7623 | -6.8463 | 169.0444 | 0.95593 | -0.039245 | 0.95651 | -0.039269
219.88 | -11.9679 | 0.0018706 | -0.0025055 | 173.2324 | 161.2645 | 1.008 | 0.0057828 | 167.2484 | -5.984 | 169.2431 | 0.95872 | -0.034302 | 0.9593 | -0.034323
219.9 | -10.583 | 0.0028059 | -0.0013601 | 172.8206 | 162.2376 | 1.4198 | 0.0081453 | 167.5291 | -5.2915 | 169.2929 | 0.96033 | -0.030333 | 0.96091 | -0.030351
219.92 | -8.5187 | 0.0028059 | 7.1585e-05 | 172.6253 | 164.1066 | 1.6151 | 0.0092657 | 168.366 | -4.2593 | 169.7857 | 0.96513 | -0.024416 | 0.96571 | -0.02443
219.94 | -6.7156 | 0.0041153 | 0.0014317 | 172.9555 | 166.2399 | 1.2849 | 0.0073713 | 169.5977 | -3.3578 | 170.717 | 0.97219 | -0.019248 | 0.97277 | -0.01926
219.96 | -4.7036 | 0.0041153 | 0.0030066 | 172.3333 | 167.6297 | 1.9071 | 0.010941 | 169.9815 | -2.3518 | 170.7654 | 0.97439 | -0.013481 | 0.97497 | -0.013489
219.98 | -2.5608 | 0.0041153 | 0.0047246 | 172.0662 | 169.5054 | 2.1742 | 0.012473 | 170.7858 | -1.2804 | 171.2126 | 0.979 | -0.0073397 | 0.97959 | -0.0073441
220 | -0.36583 | 0.0057988 | 0.0065142 | 172.2988 | 171.933 | 1.9416 | 0.011139 | 172.1159 | -0.18292 | 172.1769 | 0.98662 | -0.0010485 | 0.98721 | -0.0010492
220.02 | 1.5679 | 0.0057988 | 0.0082323 | 172.2056 | 173.7735 | 2.0348 | 0.011673 | 172.9895 | 0.78393 | 172.7282 | 0.99163 | 0.0044937 | 0.99223 | 0.0044964
220.04 | 3.789 | 0.0072953 | 0.010094 | 171.8264 | 175.6154 | 1.414 | 0.008112 | 173.7209 | 1.8945 | 173.0894 | 0.99582 | 0.01086 | 0.99642 | 0.010866
220.06 | 5.8794 | 0.0072953 | 0.011883 | 171.3235 | 177.2029 | 1.9169 | 0.010997 | 174.2632 | 2.9397 | 173.2833 | 0.99893 | 0.016851 | 0.99953 | 0.016862
220.08 | 7.8131 | 0.0072953 | 0.013601 | 171.0984 | 178.9115 | 2.142 | 0.012288 | 175.005 | 3.9066 | 173.7028 | 1.0032 | 0.022394 | 1.0038 | 0.022407
220.1 | 9.4594 | 0.0089788 | 0.015248 | 171.3826 | 180.842 | 1.8578 | 0.010658 | 176.1123 | 4.7297 | 174.5357 | 1.0095 | 0.027112 | 1.0101 | 0.027128
220.12 | 11.3669 | 0.0089788 | 0.016894 | 171.5916 | 182.9585 | 1.6488 | 0.009459 | 177.2751 | 5.6835 | 175.3806 | 1.0162 | 0.032579 | 1.0168 | 0.032599
220.14 | 12.6735 | 0.0089788 | 0.018183 | 171.6257 | 184.2992 | 1.6147 | 0.0092634 | 177.9624 | 6.3367 | 175.8502 | 1.0201 | 0.036324 | 1.0207 | 0.036346
220.16 | 13.8755 | 0.010101 | 0.019471 | 171.5119 | 185.3874 | 1.7285 | 0.0099162 | 178.4496 | 6.9377 | 176.1371 | 1.0229 | 0.039769 | 1.0235 | 0.039793
220.18 | 15.0252 | 0.010101 | 0.020688 | 171.7319 | 186.7571 | 1.5085 | 0.0086541 | 179.2445 | 7.5126 | 176.7403 | 1.0275 | 0.043065 | 1.0281 | 0.043091
220.2 | 15.7046 | 0.010849 | 0.021619 | 171.9763 | 187.6809 | 1.2641 | 0.007252 | 179.8286 | 7.8523 | 177.2112 | 1.0308 | 0.045012 | 1.0315 | 0.045039
220.22 | 16.4624 | 0.010849 | 0.022478 | 172.2979 | 188.7603 | 0.9425 | 0.005407 | 180.5291 | 8.2312 | 177.7854 | 1.0349 | 0.047184 | 1.0355 | 0.047212
220.24 | 16.8544 | 0.010849 | 0.02305 | 172.3266 | 189.181 | 0.9138 | 0.0052424 | 180.7538 | 8.4272 | 177.9447 | 1.0361 | 0.048307 | 1.0368 | 0.048336
220.26 | 16.7499 | 0.011411 | 0.023337 | 172.2543 | 189.0042 | 0.9861 | 0.0056572 | 180.6292 | 8.3749 | 177.8376 | 1.0354 | 0.048008 | 1.036 | 0.048037
220.28 | 16.8283 | 0.011411 | 0.023552 | 172.7904 | 189.6187 | 0.45 | 0.0025816 | 181.2045 | 8.4141 | 178.3998 | 1.0387 | 0.048232 | 1.0393 | 0.048261
220.3 | 16.3579 | 0.011411 | 0.023337 | 172.5343 | 188.8922 | 0.7061 | 0.0040508 | 180.7133 | 8.179 | 177.9869 | 1.0359 | 0.046884 | 1.0365 | 0.046912
220.32 | 15.6785 | 0.011411 | 0.022621 | 172.9734 | 188.6519 | 0.267 | 0.0015318 | 180.8127 | 7.8393 | 178.1996 | 1.0365 | 0.044937 | 1.0371 | 0.044964
220.34 | 14.2936 | 0.011411 | 0.021547 | 173.2388 | 187.5324 | 0.0016 | 9.179e-06 | 180.3856 | 7.1468 | 178.0033 | 1.034 | 0.040968 | 1.0346 | 0.040992
220.36 | 13.2222 | 0.011036 | 0.020545 | 174.3459 | 187.5681 | -0.1055 | -0.00060524 | 180.957 | 6.6111 | 178.7533 | 1.0373 | 0.037897 | 1.0379 | 0.03792
220.38 | 11.785 | 0.011036 | 0.0194 | 174.6863 | 186.4713 | -0.4459 | -0.0025581 | 180.5788 | 5.8925 | 178.6146 | 1.0351 | 0.033778 | 1.0358 | 0.033798
220.4 | 9.9297 | 0.011036 | 0.018039 | 174.9565 | 184.8862 | -0.7161 | -0.0041082 | 179.9214 | 4.9649 | 178.2664 | 1.0314 | 0.02846 | 1.032 | 0.028477
220.42 | 8.2835 | 0.00954 | 0.016823 | 175.1937 | 183.4772 | -0.9533 | -0.005469 | 179.3354 | 4.1417 | 177.9549 | 1.028 | 0.023742 | 1.0286 | 0.023756
220.44 | 6.3237 | 0.00954 | 0.015319 | 175.3303 | 181.654 | -1.0899 | -0.0062527 | 178.4921 | 3.1618 | 177.4382 | 1.0232 | 0.018125 | 1.0238 | 0.018135
220.46 | 4.39 | 0.0084176 | 0.013673 | 175.394 | 179.784 | -1.1536 | -0.0066181 | 177.589 | 2.195 | 176.8573 | 1.018 | 0.012582 | 1.0186 | 0.01259
220.48 | 2.3518 | 0.0084176 | 0.012026 | 175.3051 | 177.6569 | -1.0647 | -0.0061081 | 176.481 | 1.1759 | 176.089 | 1.0116 | 0.0067406 | 1.0123 | 0.0067446
220.5 | 0.13065 | 0.0084176 | 0.010165 | 175.6168 | 175.7475 | -1.3764 | -0.0078963 | 175.6821 | 0.065327 | 175.6604 | 1.0071 | 0.00037448 | 1.0077 | 0.0003747
220.52 | -2.0905 | 0.0067341 | 0.0083039 | 175.7535 | 173.663 | -1.5131 | -0.0086805 | 174.7083 | -1.0452 | 175.0567 | 1.0015 | -0.0059916 | 1.0021 | -0.0059952
220.54 | -4.1025 | 0.0067341 | 0.0065142 | 175.4336 | 171.3311 | -1.1932 | -0.0068453 | 173.3823 | -2.0513 | 174.0661 | 0.99388 | -0.011759 | 0.99448 | -0.011766
220.56 | -6.0624 | 0.0067341 | 0.0047246 | 175.3589 | 169.2965 | -1.1185 | -0.0064167 | 172.3277 | -3.0312 | 173.3381 | 0.98784 | -0.017376 | 0.98843 | -0.017386
220.58 | -8.0483 | 0.0050506 | 0.0030066 | 176.4398 | 168.3915 | -1.1994 | -0.0068808 | 172.4157 | -4.0241 | 173.757 | 0.98834 | -0.023068 | 0.98893 | -0.023082
220.6 | -9.7207 | 0.0050506 | 0.0013601 | 176.2738 | 166.5531 | -1.0334 | -0.0059285 | 171.4135 | -4.8603 | 173.0336 | 0.9826 | -0.027861 | 0.98319 | -0.027878
220.62 | -11.4714 | 0.0041153 | -0.00028634 | 176.435 | 164.9636 | -1.1946 | -0.0068533 | 170.6993 | -5.7357 | 172.6112 | 0.9785 | -0.032879 | 0.97909 | -0.032899
220.64 | -12.8564 | 0.0041153 | -0.001718 | 176.3768 | 163.5204 | -1.1364 | -0.0065194 | 169.9486 | -6.4282 | 172.0913 | 0.9742 | -0.036848 | 0.97478 | -0.036871
220.66 | -14.0584 | 0.0041153 | -0.002935 | 176.3141 | 162.2557 | -1.0737 | -0.0061597 | 169.2849 | -7.0292 | 171.628 | 0.9704 | -0.040294 | 0.97098 | -0.040318
220.68 | -15.0775 | 0.0028059 | -0.0041519 | 176.209 | 161.1315 | -0.9686 | -0.0055568 | 168.6703 | -7.5387 | 171.1832 | 0.96687 | -0.043215 | 0.96745 | -0.04324
220.7 | -15.8614 | 0.0028059 | -0.0049394 | 176.1482 | 160.2868 | -0.9078 | -0.005208 | 168.2175 | -7.9307 | 170.8611 | 0.96428 | -0.045461 | 0.96485 | -0.045489
220.72 | -16.3056 | 0.0028059 | -0.0056552 | 175.5504 | 159.2448 | -0.31 | -0.0017784 | 167.3976 | -8.1528 | 170.1152 | 0.95958 | -0.046735 | 0.96015 | -0.046763
220.74 | -16.6976 | 0.0018706 | -0.0061563 | 175.7751 | 159.0775 | -0.5347 | -0.0030675 | 167.4263 | -8.3488 | 170.2092 | 0.95974 | -0.047858 | 0.96032 | -0.047887
220.76 | -16.4102 | 0.0018706 | -0.0062995 | 175.3722 | 158.962 | -0.1318 | -0.00075612 | 167.1671 | -8.2051 | 169.9021 | 0.95826 | -0.047034 | 0.95883 | -0.047062
220.78 | -16.2011 | 0.0016835 | -0.0062995 | 175.4896 | 159.2885 | -0.2492 | -0.0014296 | 167.389 | -8.1006 | 170.0892 | 0.95953 | -0.046435 | 0.9601 | -0.046463
220.8 | -15.8614 | 0.0016835 | -0.0061563 | 174.9839 | 159.1225 | 0.2565 | 0.0014715 | 167.0532 | -7.9307 | 169.6968 | 0.9576 | -0.045461 | 0.95818 | -0.045489
220.82 | -15.3911 | 0.0016835 | -0.0057984 | 174.9919 | 159.6008 | 0.2485 | 0.0014256 | 167.2964 | -7.6955 | 169.8615 | 0.959 | -0.044113 | 0.95957 | -0.04414
220.84 | -14.6855 | 0.0016835 | -0.0050825 | 174.7009 | 160.0154 | 0.5395 | 0.0030951 | 167.3581 | -7.3428 | 169.8057 | 0.95935 | -0.042091 | 0.95993 | -0.042116
220.86 | -13.3267 | 0.0016835 | -0.003794 | 174.663 | 161.3363 | 0.5774 | 0.0033125 | 167.9996 | -6.6634 | 170.2208 | 0.96303 | -0.038197 | 0.9636 | -0.038219
220.88 | -11.6021 | 0.0026188 | -0.0024339 | 172.9763 | 161.3742 | 1.2641 | 0.007252 | 167.1753 | -5.801 | 169.1089 | 0.9583 | -0.033253 | 0.95888 | -0.033273
220.9 | -10.0081 | 0.0026188 | -0.0012169 | 172.8519 | 162.8438 | 1.3885 | 0.0079657 | 167.8478 | -5.0041 | 169.5159 | 0.96216 | -0.028685 | 0.96273 | -0.028702
220.92 | -8.1528 | 0.0026188 | 7.1585e-05 | 172.7656 | 164.6128 | 1.4748 | 0.0084608 | 168.6892 | -4.0764 | 170.048 | 0.96698 | -0.023367 | 0.96756 | -0.023381
220.94 | -6.1407 | 0.0043023 | 0.0015749 | 172.4611 | 166.3204 | 1.7793 | 0.010208 | 169.3907 | -3.0704 | 170.4142 | 0.971 | -0.0176 | 0.97158 | -0.017611
220.96 | -4.0241 | 0.0043023 | 0.0031497 | 172.545 | 168.5209 | 1.6954 | 0.0097263 | 170.5329 | -2.0121 | 171.2036 | 0.97755 | -0.011534 | 0.97814 | -0.011541
220.98 | -2.0382 | 0.0043023 | 0.0048678 | 172.3644 | 170.3262 | 1.876 | 0.010762 | 171.3453 | -1.0191 | 171.685 | 0.98221 | -0.0058418 | 0.98279 | -0.0058453
221 | 0.18292 | 0.0061729 | 0.0065858 | 172.3558 | 172.5387 | 1.8846 | 0.010812 | 172.4473 | 0.091458 | 172.4168 | 0.98852 | 0.00052427 | 0.98912 | 0.00052458
221.02 | 2.1689 | 0.0061729 | 0.0083755 | 172.3784 | 174.5473 | 1.862 | 0.010682 | 173.4628 | 1.0844 | 173.1014 | 0.99434 | 0.0062163 | 0.99494 | 0.00622
221.04 | 4.3377 | 0.0074823 | 0.010165 | 171.2811 | 175.6188 | 1.9593 | 0.01124 | 173.45 | 2.1689 | 172.727 | 0.99427 | 0.012433 | 0.99487 | 0.01244
221.06 | 6.2975 | 0.0074823 | 0.011955 | 171.4659 | 177.7634 | 1.7745 | 0.01018 | 174.6147 | 3.1488 | 173.5651 | 1.0009 | 0.01805 | 1.0015 | 0.018061
221.08 | 8.3096 | 0.0074823 | 0.013744 | 171.5107 | 179.8203 | 1.7297 | 0.0099231 | 175.6655 | 4.1548 | 174.2806 | 1.007 | 0.023817 | 1.0076 | 0.023831
221.1 | 10.0081 | 0.0087917 | 0.015391 | 171.7472 | 181.7553 | 1.4932 | 0.0085663 | 176.7513 | 5.0041 | 175.0832 | 1.0132 | 0.028685 | 1.0138 | 0.028702
221.12 | 11.7066 | 0.0087917 | 0.016966 | 171.8096 | 183.5162 | 1.4308 | 0.0082084 | 177.6629 | 5.8533 | 175.7118 | 1.0184 | 0.033553 | 1.019 | 0.033573
221.14 | 13.2222 | 0.010288 | 0.018326 | 171.6976 | 184.9198 | 1.5428 | 0.0088509 | 178.3087 | 6.6111 | 176.105 | 1.0221 | 0.037897 | 1.0227 | 0.03792
221.16 | 14.5026 | 0.010288 | 0.019686 | 171.6855 | 186.1881 | 1.5549 | 0.0089203 | 178.9368 | 7.2513 | 176.5197 | 1.0257 | 0.041567 | 1.0263 | 0.041592
221.18 | 15.574 | 0.010288 | 0.020903 | 171.8971 | 187.4711 | 1.3433 | 0.0077064 | 179.6841 | 7.787 | 177.0884 | 1.03 | 0.044638 | 1.0306 | 0.044664
221.2 | 16.2795 | 0.011036 | 0.021833 | 172.1122 | 188.3917 | 1.1282 | 0.0064724 | 180.252 | 8.1398 | 177.5387 | 1.0333 | 0.04666 | 1.0339 | 0.046688
221.22 | 16.9328 | 0.011036 | 0.022549 | 172.0773 | 189.0101 | 1.1631 | 0.0066726 | 180.5437 | 8.4664 | 177.7216 | 1.0349 | 0.048532 | 1.0356 | 0.048561
221.24 | 17.2464 | 0.011036 | 0.023265 | 172.4173 | 189.6637 | 0.8231 | 0.004722 | 181.0405 | 8.6232 | 178.1661 | 1.0378 | 0.049431 | 1.0384 | 0.04946
221.26 | 17.1941 | 0.011598 | 0.023552 | 172.1857 | 189.3798 | 1.0547 | 0.0060507 | 180.7827 | 8.597 | 177.9171 | 1.0363 | 0.049281 | 1.0369 | 0.049311
221.28 | 17.1157 | 0.011598 | 0.023623 | 172.3934 | 189.5091 | 0.847 | 0.0048592 | 180.9512 | 8.5578 | 178.0986 | 1.0373 | 0.049056 | 1.0379 | 0.049086
221.3 | 16.8283 | 0.011411 | 0.023552 | 172.4907 | 189.319 | 0.7497 | 0.004301 | 180.9048 | 8.4141 | 178.1001 | 1.037 | 0.048232 | 1.0376 | 0.048261
221.32 | 16.0443 | 0.011411 | 0.022907 | 172.4877 | 188.532 | 0.7527 | 0.0043182 | 180.5099 | 8.0222 | 177.8358 | 1.0347 | 0.045986 | 1.0354 | 0.046013
221.34 | 14.6855 | 0.011411 | 0.021619 | 172.9006 | 187.5861 | 0.3398 | 0.0019494 | 180.2434 | 7.3428 | 177.7958 | 1.0332 | 0.042091 | 1.0338 | 0.042116
221.36 | 13.5619 | 0.011036 | 0.020688 | 174.0389 | 187.6008 | 0.2015 | 0.001156 | 180.8199 | 6.781 | 178.5595 | 1.0365 | 0.038871 | 1.0371 | 0.038894
221.38 | 12.0986 | 0.011036 | 0.019543 | 174.1892 | 186.2878 | 0.0512 | 0.00029373 | 180.2385 | 6.0493 | 178.2221 | 1.0332 | 0.034676 | 1.0338 | 0.034697
221.4 | 10.3739 | 0.011036 | 0.018183 | 174.3447 | 184.7186 | -0.1043 | -0.00059836 | 179.5317 | 5.187 | 177.8027 | 1.0291 | 0.029733 | 1.0297 | 0.029751
221.42 | 8.6232 | 0.0099141 | 0.016894 | 175.0251 | 183.6483 | -0.7847 | -0.0045017 | 179.3367 | 4.3116 | 177.8995 | 1.028 | 0.024715 | 1.0286 | 0.02473
221.44 | 6.6895 | 0.0099141 | 0.015462 | 174.8347 | 181.5242 | -0.5943 | -0.0034094 | 178.1794 | 3.3447 | 177.0645 | 1.0214 | 0.019173 | 1.022 | 0.019185
221.46 | 4.5468 | 0.0084176 | 0.013744 | 175.1017 | 179.6485 | -0.8613 | -0.0049412 | 177.3751 | 2.2734 | 176.6173 | 1.0168 | 0.013032 | 1.0174 | 0.01304
221.48 | 2.5608 | 0.0084176 | 0.012169 | 175.2144 | 177.7752 | -0.974 | -0.0055877 | 176.4948 | 1.2804 | 176.068 | 1.0117 | 0.0073397 | 1.0123 | 0.0073441
221.5 | 0.36583 | 0.0084176 | 0.01038 | 175.2529 | 175.6187 | -1.0125 | -0.0058086 | 175.4358 | 0.18292 | 175.3748 | 1.0057 | 0.0010485 | 1.0063 | 0.0010492
221.52 | -1.6462 | 0.0072953 | 0.0085902 | 176.7567 | 175.1105 | -1.5163 | -0.0086989 | 175.9336 | -0.82312 | 176.208 | 1.0085 | -0.0047184 | 1.0091 | -0.0047212
221.54 | -3.8674 | 0.0072953 | 0.006729 | 176.4061 | 172.5387 | -1.1657 | -0.0066875 | 174.4724 | -1.9337 | 175.117 | 1.0001 | -0.011084 | 1.0007 | -0.011091
221.56 | -6.0101 | 0.0056117 | 0.0048678 | 176.6287 | 170.6186 | -1.3883 | -0.0079645 | 173.6237 | -3.005 | 174.6253 | 0.99527 | -0.017226 | 0.99586 | -0.017236
221.58 | -7.7347 | 0.0056117 | 0.0031497 | 176.7872 | 169.0525 | -1.5468 | -0.0088738 | 172.9198 | -3.8674 | 174.209 | 0.99123 | -0.022169 | 0.99183 | -0.022182
221.6 | -9.5378 | 0.0056117 | 0.0015033 | 176.5612 | 167.0234 | -1.3208 | -0.0075773 | 171.7923 | -4.7689 | 173.3819 | 0.98477 | -0.027337 | 0.98536 | -0.027353
221.62 | -11.1317 | 0.0043023 | -7.1585e-05 | 176.5765 | 165.4448 | -1.3361 | -0.0076651 | 171.0106 | -5.5659 | 172.8659 | 0.98029 | -0.031905 | 0.98088 | -0.031924
221.64 | -12.6473 | 0.0043023 | -0.0014317 | 176.56 | 163.9127 | -1.3196 | -0.0075704 | 170.2363 | -6.3237 | 172.3442 | 0.97585 | -0.036249 | 0.97643 | -0.036271
221.66 | -13.9277 | 0.0043023 | -0.0027918 | 176.5164 | 162.5887 | -1.276 | -0.0073203 | 169.5525 | -6.9639 | 171.8738 | 0.97193 | -0.039919 | 0.97251 | -0.039943
221.68 | -14.9468 | 0.003367 | -0.0039372 | 176.6433 | 161.6965 | -1.4029 | -0.0080483 | 169.1699 | -7.4734 | 171.661 | 0.96974 | -0.04284 | 0.97032 | -0.042866
221.7 | -15.7046 | 0.003367 | -0.0048678 | 176.4246 | 160.72 | -1.1842 | -0.0067936 | 168.5723 | -7.8523 | 171.1897 | 0.96631 | -0.045012 | 0.96689 | -0.045039
221.72 | -16.3318 | 0.0024318 | -0.0055836 | 176.3571 | 160.0253 | -1.1167 | -0.0064064 | 168.1912 | -8.1659 | 170.9132 | 0.96413 | -0.046809 | 0.9647 | -0.046838
221.74 | -16.5408 | 0.0024318 | -0.0060847 | 176.4072 | 159.8664 | -1.1668 | -0.0066938 | 168.1368 | -8.2704 | 170.8936 | 0.96381 | -0.047409 | 0.96439 | -0.047437
221.76 | -16.3318 | 0.0024318 | -0.0060847 | 176.0813 | 159.7495 | -0.8409 | -0.0048242 | 167.9154 | -8.1659 | 170.6374 | 0.96254 | -0.046809 | 0.96312 | -0.046838
221.78 | -16.0705 | 0.0018706 | -0.0060847 | 175.7899 | 159.7194 | -0.5495 | -0.0031524 | 167.7547 | -8.0352 | 170.4331 | 0.96162 | -0.046061 | 0.9622 | -0.046088
221.8 | -15.8092 | 0.0018706 | -0.0060847 | 175.6388 | 159.8296 | -0.3984 | -0.0022856 | 167.7342 | -7.9046 | 170.3691 | 0.96151 | -0.045312 | 0.96208 | -0.045339
221.82 | -15.2865 | 0.0018706 | -0.0057268 | 175.4741 | 160.1876 | -0.2337 | -0.0013407 | 167.8308 | -7.6433 | 170.3786 | 0.96206 | -0.043814 | 0.96264 | -0.04384
221.84 | -14.5287 | 0.0018706 | -0.005011 | 175.0401 | 160.5114 | 0.2003 | 0.0011491 | 167.7757 | -7.2644 | 170.1972 | 0.96174 | -0.041642 | 0.96232 | -0.041667
221.86 | -13.3006 | 0.0018706 | -0.003794 | 174.9851 | 161.6845 | 0.2553 | 0.0014646 | 168.3348 | -6.6503 | 170.5516 | 0.96495 | -0.038122 | 0.96553 | -0.038144
221.88 | -11.4976 | 0.0026188 | -0.0023623 | 173.6263 | 162.1287 | 0.6141 | 0.003523 | 167.8775 | -5.7488 | 169.7938 | 0.96233 | -0.032954 | 0.9629 | -0.032974
221.9 | -9.8252 | 0.0026188 | -0.0010738 | 173.4221 | 163.5969 | 0.8183 | 0.0046945 | 168.5095 | -4.9126 | 170.147 | 0.96595 | -0.028161 | 0.96653 | -0.028177
221.92 | -8.1006 | 0.0026188 | 0.00014317 | 172.9659 | 164.8653 | 1.2745 | 0.0073117 | 168.9156 | -4.0503 | 170.2657 | 0.96828 | -0.023217 | 0.96886 | -0.023231
221.94 | -6.2453 | 0.0043023 | 0.0015749 | 172.8029 | 166.5576 | 1.4375 | 0.0082468 | 169.6803 | -3.1226 | 170.7211 | 0.97266 | -0.0179 | 0.97324 | -0.017911
221.96 | -4.1287 | 0.0043023 | 0.0032213 | 172.6865 | 168.5578 | 1.5539 | 0.0089146 | 170.6222 | -2.0643 | 171.3103 | 0.97806 | -0.011833 | 0.97865 | -0.011841
221.98 | -2.1427 | 0.0056117 | 0.0048678 | 172.5755 | 170.4328 | 1.6649 | 0.0095514 | 171.5041 | -1.0714 | 171.8613 | 0.98312 | -0.0061414 | 0.98371 | -0.0061451
222 | 0.026131 | 0.0056117 | 0.0065858 | 172.6179 | 172.644 | 1.6225 | 0.0093081 | 172.631 | 0.013065 | 172.6266 | 0.98958 | 7.4895e-05 | 0.99017 | 7.494e-05
222.02 | 2.2473 | 0.0056117 | 0.008447 | 172.4569 | 174.7042 | 1.7835 | 0.010232 | 173.5805 | 1.1236 | 173.206 | 0.99502 | 0.006441 | 0.99562 | 0.0064448
222.04 | 4.3116 | 0.0072953 | 0.010237 | 172.5414 | 176.853 | 1.699 | 0.009747 | 174.6972 | 2.1558 | 173.9786 | 1.0014 | 0.012358 | 1.002 | 0.012365
222.06 | 6.3498 | 0.0072953 | 0.011955 | 172.4659 | 178.8157 | 1.7745 | 0.01018 | 175.6408 | 3.1749 | 174.5825 | 1.0068 | 0.0182 | 1.0074 | 0.01821
222.08 | 8.2312 | 0.0072953 | 0.013744 | 172.6429 | 180.8741 | 1.5975 | 0.0091647 | 176.7585 | 4.1156 | 175.3866 | 1.0132 | 0.023592 | 1.0138 | 0.023606
222.1 | 10.1126 | 0.0086047 | 0.015391 | 171.5751 | 181.6877 | 1.6653 | 0.0095537 | 176.6314 | 5.0563 | 174.946 | 1.0125 | 0.028984 | 1.0131 | 0.029002
222.12 | 11.785 | 0.0086047 | 0.016966 | 171.3853 | 183.1703 | 1.8551 | 0.010643 | 177.2778 | 5.8925 | 175.3136 | 1.0162 | 0.033778 | 1.0168 | 0.033798
222.14 | 13.2483 | 0.009727 | 0.018326 | 171.8417 | 185.09 | 1.3987 | 0.0080242 | 178.4659 | 6.6242 | 176.2578 | 1.023 | 0.037972 | 1.0236 | 0.037995
222.16 | 14.4242 | 0.009727 | 0.019686 | 171.6235 | 186.0477 | 1.6169 | 0.009276 | 178.8356 | 7.2121 | 176.4316 | 1.0251 | 0.041342 | 1.0258 | 0.041367
222.18 | 15.4956 | 0.009727 | 0.020831 | 171.9952 | 187.4908 | 1.2452 | 0.0071436 | 179.743 | 7.7478 | 177.1604 | 1.0303 | 0.044413 | 1.031 | 0.044439
222.2 | 16.1489 | 0.010662 | 0.02169 | 172.3059 | 188.4548 | 0.9345 | 0.0053611 | 180.3803 | 8.0744 | 177.6889 | 1.034 | 0.046285 | 1.0346 | 0.046313
222.22 | 16.7499 | 0.010662 | 0.022549 | 171.9513 | 188.7012 | 1.2891 | 0.0073954 | 180.3262 | 8.3749 | 177.5346 | 1.0337 | 0.048008 | 1.0343 | 0.048037
222.24 | 17.3247 | 0.011223 | 0.02305 | 172.3519 | 189.6766 | 0.8885 | 0.0050972 | 181.0143 | 8.6624 | 178.1268 | 1.0376 | 0.049655 | 1.0383 | 0.049685
222.26 | 17.2202 | 0.011223 | 0.023408 | 172.3541 | 189.5743 | 0.8863 | 0.0050846 | 180.9642 | 8.6101 | 178.0942 | 1.0373 | 0.049356 | 1.038 | 0.049385
222.28 | 17.168 | 0.011223 | 0.023623 | 172.3051 | 189.4731 | 0.9353 | 0.0053657 | 180.8891 | 8.584 | 178.0278 | 1.0369 | 0.049206 | 1.0375 | 0.049236
222.3 | 16.6453 | 0.011598 | 0.023408 | 172.9018 | 189.5471 | 0.3386 | 0.0019425 | 181.2245 | 8.3227 | 178.4502 | 1.0388 | 0.047708 | 1.0395 | 0.047737
222.32 | 15.9137 | 0.011598 | 0.022836 | 172.7781 | 188.6918 | 0.4623 | 0.0026522 | 180.7349 | 7.9568 | 178.0827 | 1.036 | 0.045611 | 1.0367 | 0.045638
222.34 | 14.7117 | 0.011598 | 0.02169 | 173.2872 | 187.9989 | -0.0468 | -0.00026849 | 180.643 | 7.3558 | 178.1911 | 1.0355 | 0.042166 | 1.0361 | 0.042191
222.36 | 13.4051 | 0.011036 | 0.020545 | 174.5132 | 187.9183 | -0.2728 | -0.001565 | 181.2158 | 6.7026 | 178.9816 | 1.0388 | 0.038421 | 1.0394 | 0.038444
222.38 | 11.9418 | 0.011036 | 0.0194 | 174.4609 | 186.4027 | -0.2205 | -0.001265 | 180.4318 | 5.9709 | 178.4415 | 1.0343 | 0.034227 | 1.0349 | 0.034248
222.4 | 10.3217 | 0.010101 | 0.018254 | 175.1042 | 185.4259 | -0.8638 | -0.0049555 | 180.265 | 5.1608 | 178.5448 | 1.0333 | 0.029584 | 1.034 | 0.029601
222.42 | 8.4141 | 0.010101 | 0.016823 | 175.1967 | 183.6108 | -0.9563 | -0.0054862 | 179.4038 | 4.2071 | 178.0014 | 1.0284 | 0.024116 | 1.029 | 0.024131
222.44 | 6.4804 | 0.010101 | 0.015391 | 175.4143 | 181.8947 | -1.1739 | -0.0067345 | 178.6545 | 3.2402 | 177.5744 | 1.0241 | 0.018574 | 1.0247 | 0.018585
222.46 | 4.4945 | 0.0084176 | 0.013888 | 176.4302 | 180.9247 | -1.1898 | -0.0068258 | 178.6775 | 2.2473 | 177.9284 | 1.0242 | 0.012882 | 1.0249 | 0.01289
222.48 | 2.3779 | 0.0084176 | 0.012098 | 176.7541 | 179.132 | -1.5137 | -0.0086839 | 177.9431 | 1.189 | 177.5467 | 1.02 | 0.0068155 | 1.0206 | 0.0068195
222.5 | 0.18292 | 0.0084176 | 0.010308 | 177.0728 | 177.2557 | -1.8324 | -0.010512 | 177.1643 | 0.091458 | 177.1338 | 1.0156 | 0.00052427 | 1.0162 | 0.00052458
222.52 | -1.9859 | 0.0069211 | 0.0083755 | 176.8436 | 174.8577 | -1.6032 | -0.0091974 | 175.8506 | -0.99297 | 176.1816 | 1.008 | -0.005692 | 1.0086 | -0.0056954
222.54 | -4.0764 | 0.0069211 | 0.0065142 | 176.5881 | 172.5117 | -1.3477 | -0.0077316 | 174.5499 | -2.0382 | 175.2293 | 1.0006 | -0.011684 | 1.0012 | -0.011691
222.56 | -5.9578 | 0.0056117 | 0.0047246 | 176.7473 | 170.7895 | -1.5069 | -0.0086449 | 173.7684 | -2.9789 | 174.7614 | 0.9961 | -0.017076 | 0.99669 | -0.017086
222.58 | -8.1267 | 0.0056117 | 0.002935 | 176.8031 | 168.6764 | -1.5627 | -0.0089651 | 172.7398 | -4.0633 | 174.0942 | 0.9902 | -0.023292 | 0.99079 | -0.023306
222.6 | -9.9558 | 0.0056117 | 0.0012885 | 176.8625 | 166.9067 | -1.6221 | -0.0093058 | 171.8846 | -4.9779 | 173.5439 | 0.9853 | -0.028535 | 0.98589 | -0.028552
222.62 | -11.5237 | 0.0043023 | -0.00021476 | 176.7394 | 165.2157 | -1.499 | -0.0085996 | 170.9776 | -5.7618 | 172.8982 | 0.9801 | -0.033029 | 0.98069 | -0.033049
222.64 | -12.9086 | 0.0043023 | -0.001718 | 176.56 | 163.6514 | -1.3196 | -0.0075704 | 170.1057 | -6.4543 | 172.2571 | 0.9751 | -0.036998 | 0.97568 | -0.03702
222.66 | -14.1629 | 0.0028059 | -0.002935 | 176.4343 | 162.2714 | -1.1939 | -0.0068493 | 169.3528 | -7.0815 | 171.7133 | 0.97078 | -0.040593 | 0.97137 | -0.040618
222.68 | -15.1298 | 0.0028059 | -0.0040088 | 176.1979 | 161.0681 | -0.9575 | -0.0054931 | 168.633 | -7.5649 | 171.1546 | 0.96666 | -0.043364 | 0.96724 | -0.04339
222.7 | -16.0443 | 0.0028059 | -0.005011 | 176.3087 | 160.2644 | -1.0683 | -0.0061287 | 168.2865 | -8.0222 | 170.9606 | 0.96467 | -0.045986 | 0.96525 | -0.046013
222.72 | -16.5147 | 0.0020576 | -0.0057268 | 176.1323 | 159.6176 | -0.8919 | -0.0051167 | 167.875 | -8.2573 | 170.6274 | 0.96231 | -0.047334 | 0.96289 | -0.047362
222.74 | -16.7499 | 0.0020576 | -0.0061563 | 176.1753 | 159.4254 | -0.9349 | -0.0053634 | 167.8004 | -8.3749 | 170.592 | 0.96189 | -0.048008 | 0.96246 | -0.048037
222.76 | -16.6976 | 0.0020576 | -0.0062995 | 175.5946 | 158.897 | -0.3542 | -0.002032 | 167.2458 | -8.3488 | 170.0287 | 0.95871 | -0.047858 | 0.95928 | -0.047887
222.78 | -16.4363 | 0.0016835 | -0.0062279 | 175.2785 | 158.8422 | -0.0381 | -0.00021858 | 167.0604 | -8.2181 | 169.7997 | 0.95764 | -0.047109 | 0.95822 | -0.047137
222.8 | -16.2011 | 0.0016835 | -0.0062279 | 175.3353 | 159.1342 | -0.0949 | -0.00054443 | 167.2347 | -8.1006 | 169.9349 | 0.95864 | -0.046435 | 0.95922 | -0.046463
222.82 | -15.7046 | 0.0016835 | -0.0059416 | 175.554 | 159.8494 | -0.3136 | -0.0017991 | 167.7017 | -7.8523 | 170.3191 | 0.96132 | -0.045012 | 0.9619 | -0.045039
222.84 | -14.973 | 0.0016835 | -0.0051541 | 175.1414 | 160.1684 | 0.099 | 0.00056795 | 167.6549 | -7.4865 | 170.1504 | 0.96105 | -0.042915 | 0.96163 | -0.042941
222.86 | -13.6664 | 0.0016835 | -0.0038656 | 174.72 | 161.0536 | 0.5204 | 0.0029855 | 167.8868 | -6.8332 | 170.1645 | 0.96238 | -0.03917 | 0.96296 | -0.039194
222.88 | -11.7327 | 0.0024318 | -0.0023623 | 173.7101 | 161.9774 | 0.5303 | 0.0030423 | 167.8437 | -5.8664 | 169.7992 | 0.96213 | -0.033628 | 0.96271 | -0.033648
222.9 | -10.3478 | 0.0024318 | -0.0012885 | 173.053 | 162.7052 | 1.1874 | 0.006812 | 167.8791 | -5.1739 | 169.6037 | 0.96234 | -0.029658 | 0.96291 | -0.029676
222.92 | -8.5187 | 0.0039282 | 7.1585e-05 | 173.0793 | 164.5606 | 1.1611 | 0.0066611 | 168.82 | -4.2593 | 170.2397 | 0.96773 | -0.024416 | 0.96831 | -0.02443
222.94 | -6.4543 | 0.0039282 | 0.0015749 | 172.6006 | 166.1463 | 1.6398 | 0.0094074 | 169.3734 | -3.2272 | 170.4492 | 0.9709 | -0.018499 | 0.97148 | -0.01851
222.96 | -4.5729 | 0.0039282 | 0.0030066 | 172.7056 | 168.1327 | 1.5348 | 0.008805 | 170.4192 | -2.2864 | 171.1813 | 0.9769 | -0.013107 | 0.97748 | -0.013115
222.98 | -2.5086 | 0.0056117 | 0.0047962 | 172.7283 | 170.2197 | 1.5121 | 0.0086748 | 171.474 | -1.2543 | 171.8921 | 0.98294 | -0.0071899 | 0.98353 | -0.0071942
223 | -0.28744 | 0.0056117 | 0.0065142 | 172.0115 | 171.7241 | 2.2289 | 0.012787 | 171.8678 | -0.14372 | 171.9157 | 0.9852 | -0.00082385 | 0.98579 | -0.00082434
223.02 | 1.8292 | 0.0056117 | 0.0083039 | 172.6235 | 174.4527 | 1.6169 | 0.009276 | 173.5381 | 0.91458 | 173.2332 | 0.99478 | 0.0052427 | 0.99537 | 0.0052458
223.04 | 3.9196 | 0.0069211 | 0.010094 | 171.422 | 175.3416 | 1.8184 | 0.010432 | 173.3818 | 1.9598 | 172.7285 | 0.99388 | 0.011234 | 0.99448 | 0.011241
223.06 | 5.801 | 0.0069211 | 0.011812 | 171.3608 | 177.1618 | 1.8796 | 0.010783 | 174.2613 | 2.9005 | 173.2945 | 0.99892 | 0.016627 | 0.99952 | 0.016637
223.08 | 8.0222 | 0.0080435 | 0.013673 | 171.3925 | 179.4147 | 1.8479 | 0.010601 | 175.4036 | 4.0111 | 174.0666 | 1.0055 | 0.022993 | 1.0061 | 0.023007
223.1 | 9.4855 | 0.0080435 | 0.015319 | 171.7086 | 181.1941 | 1.5318 | 0.0087878 | 176.4513 | 4.7427 | 174.8704 | 1.0115 | 0.027187 | 1.0121 | 0.027203
223.12 | 11.393 | 0.0080435 | 0.016966 | 171.4692 | 182.8622 | 1.7712 | 0.010161 | 177.1657 | 5.6965 | 175.2669 | 1.0156 | 0.032654 | 1.0162 | 0.032674
223.14 | 12.8041 | 0.009727 | 0.018326 | 171.5286 | 184.3327 | 1.7118 | 0.0098204 | 177.9307 | 6.4021 | 175.7966 | 1.02 | 0.036699 | 1.0206 | 0.036721
223.16 | 14.1107 | 0.009727 | 0.019614 | 171.6235 | 185.7342 | 1.6169 | 0.009276 | 178.6788 | 7.0553 | 176.3271 | 1.0242 | 0.040443 | 1.0249 | 0.040468
223.18 | 14.973 | 0.010662 | 0.02076 | 171.5916 | 186.5646 | 1.6488 | 0.009459 | 179.0781 | 7.4865 | 176.5826 | 1.0265 | 0.042915 | 1.0271 | 0.042941
223.2 | 15.8614 | 0.010662 | 0.02169 | 172.0283 | 187.8897 | 1.2121 | 0.0069537 | 179.959 | 7.9307 | 177.3154 | 1.0316 | 0.045461 | 1.0322 | 0.045489
223.22 | 16.4624 | 0.010662 | 0.022549 | 171.8868 | 188.3492 | 1.3536 | 0.0077655 | 180.118 | 8.2312 | 177.3743 | 1.0325 | 0.047184 | 1.0331 | 0.047212
223.24 | 16.6715 | 0.011036 | 0.02305 | 172.5532 | 189.2247 | 0.6872 | 0.0039424 | 180.8889 | 8.3357 | 178.1104 | 1.0369 | 0.047783 | 1.0375 | 0.047812
223.26 | 16.776 | 0.011036 | 0.023408 | 172.4904 | 189.2664 | 0.75 | 0.0043027 | 180.8784 | 8.388 | 178.0824 | 1.0369 | 0.048083 | 1.0375 | 0.048112
223.28 | 16.5408 | 0.011036 | 0.023552 | 172.5737 | 189.1145 | 0.6667 | 0.0038248 | 180.8441 | 8.2704 | 178.0873 | 1.0367 | 0.047409 | 1.0373 | 0.047437
223.3 | 16.2795 | 0.011411 | 0.023337 | 172.8156 | 189.0951 | 0.4248 | 0.002437 | 180.9554 | 8.1398 | 178.2421 | 1.0373 | 0.04666 | 1.0379 | 0.046688
223.32 | 15.3388 | 0.011411 | 0.022764 | 173.1525 | 188.4913 | 0.0879 | 0.00050427 | 180.8219 | 7.6694 | 178.2654 | 1.0365 | 0.043963 | 1.0372 | 0.04399
223.34 | 14.2936 | 0.011036 | 0.021762 | 173.4955 | 187.7891 | -0.2551 | -0.0014635 | 180.6423 | 7.1468 | 178.26 | 1.0355 | 0.040968 | 1.0361 | 0.040992
223.36 | 12.8564 | 0.011036 | 0.020402 | 173.5734 | 186.4298 | -0.333 | -0.0019104 | 180.0016 | 6.4282 | 177.8589 | 1.0318 | 0.036848 | 1.0324 | 0.036871
223.38 | 11.6805 | 0.011036 | 0.019471 | 173.8501 | 185.5306 | -0.6097 | -0.0034978 | 179.6903 | 5.8402 | 177.7436 | 1.03 | 0.033478 | 1.0307 | 0.033498
223.4 | 10.0342 | 0.010101 | 0.018183 | 175.204 | 185.2382 | -0.9636 | -0.0055281 | 180.2211 | 5.0171 | 178.5487 | 1.0331 | 0.02876 | 1.0337 | 0.028777
223.42 | 8.1267 | 0.010101 | 0.016894 | 175.4619 | 183.5886 | -1.2215 | -0.0070076 | 179.5252 | 4.0633 | 178.1708 | 1.0291 | 0.023292 | 1.0297 | 0.023306
223.44 | 6.2975 | 0.010101 | 0.015462 | 175.4877 | 181.7852 | -1.2473 | -0.0071556 | 178.6365 | 3.1488 | 177.5869 | 1.024 | 0.01805 | 1.0246 | 0.018061
223.46 | 4.1025 | 0.0089788 | 0.013744 | 175.6523 | 179.7548 | -1.4119 | -0.0080999 | 177.7036 | 2.0513 | 177.0198 | 1.0187 | 0.011759 | 1.0193 | 0.011766
223.48 | 1.9598 | 0.0089788 | 0.012098 | 175.8943 | 177.8541 | -1.6539 | -0.0094883 | 176.8742 | 0.97991 | 176.5476 | 1.0139 | 0.0056171 | 1.0145 | 0.0056205
223.5 | -0.078393 | 0.0074823 | 0.01038 | 176.8667 | 176.7883 | -1.6263 | -0.0093299 | 176.8275 | -0.039196 | 176.8406 | 1.0136 | -0.00022468 | 1.0142 | -0.00022482
223.52 | -2.4302 | 0.0074823 | 0.0085186 | 176.923 | 174.4928 | -1.6826 | -0.0096529 | 175.7079 | -1.2151 | 176.1129 | 1.0072 | -0.0069652 | 1.0078 | -0.0069694
223.54 | -4.4684 | 0.0074823 | 0.0065858 | 177.2055 | 172.7371 | -1.9651 | -0.011274 | 174.9713 | -2.2342 | 175.716 | 1.003 | -0.012807 | 1.0036 | -0.012815
223.56 | -6.4543 | 0.0059859 | 0.0047962 | 177.3212 | 170.8669 | -2.0808 | -0.011937 | 174.094 | -3.2272 | 175.1698 | 0.99796 | -0.018499 | 0.99856 | -0.01851
223.58 | -8.2051 | 0.0059859 | 0.0030066 | 176.7033 | 168.4982 | -1.4629 | -0.0083925 | 172.6008 | -4.1025 | 173.9683 | 0.9894 | -0.023517 | 0.99 | -0.023531
223.6 | -10.0604 | 0.0043023 | 0.0013601 | 176.7399 | 166.6795 | -1.4995 | -0.0086025 | 171.7097 | -5.0302 | 173.3864 | 0.98429 | -0.028835 | 0.98489 | -0.028852
223.62 | -11.7327 | 0.0043023 | -0.00028634 | 177.1375 | 165.4048 | -1.8971 | -0.010883 | 171.2711 | -5.8664 | 173.2266 | 0.98178 | -0.033628 | 0.98237 | -0.033648
223.64 | -13.2745 | 0.0043023 | -0.001718 | 176.5985 | 163.324 | -1.3581 | -0.0077913 | 169.9613 | -6.6372 | 172.1737 | 0.97427 | -0.038047 | 0.97486 | -0.03807
223.66 | -14.4765 | 0.00318 | -0.002935 | 176.5929 | 162.1164 | -1.3525 | -0.0077592 | 169.3547 | -7.2382 | 171.7674 | 0.9708 | -0.041492 | 0.97138 | -0.041517
223.68 | -15.3911 | 0.00318 | -0.0040088 | 176.6738 | 161.2827 | -1.4334 | -0.0082233 | 168.9783 | -7.6955 | 171.5434 | 0.96864 | -0.044113 | 0.96922 | -0.04414
223.7 | -16.3318 | 0.00318 | -0.005011 | 176.4725 | 160.1407 | -1.2321 | -0.0070684 | 168.3066 | -8.1659 | 171.0286 | 0.96479 | -0.046809 | 0.96537 | -0.046838
223.72 | -16.6192 | 0.0020576 | -0.0057268 | 175.8317 | 159.2125 | -0.5913 | -0.0033922 | 167.5221 | -8.3096 | 170.292 | 0.96029 | -0.047633 | 0.96087 | -0.047662
223.74 | -17.0112 | 0.0020576 | -0.0061563 | 175.9982 | 158.987 | -0.7578 | -0.0043474 | 167.4926 | -8.5056 | 170.3278 | 0.96012 | -0.048757 | 0.9607 | -0.048786
223.76 | -16.8021 | 0.0016835 | -0.0062995 | 175.7183 | 158.9162 | -0.4779 | -0.0027417 | 167.3172 | -8.4011 | 170.1176 | 0.95912 | -0.048158 | 0.95969 | -0.048186
223.78 | -16.6715 | 0.0016835 | -0.0062995 | 175.2937 | 158.6222 | -0.0533 | -0.00030578 | 166.958 | -8.3357 | 169.7365 | 0.95706 | -0.047783 | 0.95763 | -0.047812
223.8 | -16.2534 | 0.0016835 | -0.0061563 | 175.3209 | 159.0675 | -0.0805 | -0.00046182 | 167.1942 | -8.1267 | 169.9031 | 0.95841 | -0.046585 | 0.95899 | -0.046613
223.82 | -15.7308 | 0.0014965 | -0.0059416 | 175.3788 | 159.648 | -0.1384 | -0.00079399 | 167.5134 | -7.8654 | 170.1352 | 0.96024 | -0.045087 | 0.96082 | -0.045114
223.84 | -15.0775 | 0.0014965 | -0.0052257 | 175.1696 | 160.0921 | 0.0708 | 0.00040617 | 167.6309 | -7.5387 | 170.1438 | 0.96091 | -0.043215 | 0.96149 | -0.04324
223.86 | -13.4835 | 0.0022447 | -0.0038656 | 173.6306 | 160.1471 | 0.6098 | 0.0034984 | 166.8888 | -6.7418 | 169.1361 | 0.95666 | -0.038646 | 0.95723 | -0.038669
223.88 | -11.8895 | 0.0022447 | -0.0024339 | 173.6501 | 161.7606 | 0.5903 | 0.0033865 | 167.7053 | -5.9448 | 169.6869 | 0.96134 | -0.034077 | 0.96192 | -0.034098
223.9 | -10.4785 | 0.0022447 | -0.0012169 | 173.2678 | 162.7893 | 0.9726 | 0.0055797 | 168.0286 | -5.2392 | 169.775 | 0.96319 | -0.030033 | 0.96377 | -0.030051
223.92 | -8.4664 | 0.003367 | 0.00014317 | 173.097 | 164.6306 | 1.1434 | 0.0065596 | 168.8638 | -4.2332 | 170.2749 | 0.96798 | -0.024266 | 0.96856 | -0.024281
223.94 | -6.4021 | 0.003367 | 0.0015033 | 172.7961 | 166.394 | 1.4443 | 0.0082858 | 169.5951 | -3.201 | 170.6621 | 0.97217 | -0.018349 | 0.97276 | -0.01836
223.96 | -4.3377 | 0.003367 | 0.0030782 | 172.6223 | 168.2846 | 1.6181 | 0.0092829 | 170.4534 | -2.1689 | 171.1764 | 0.97709 | -0.012433 | 0.97768 | -0.01244
223.98 | -2.2734 | 0.0048635 | 0.0047962 | 171.5892 | 169.3158 | 1.6512 | 0.0094728 | 170.4525 | -1.1367 | 170.8314 | 0.97709 | -0.0065159 | 0.97767 | -0.0065198
224 | 0 | 0.0048635 | 0.0065142 | 171.5273 | 171.5273 | 1.7131 | 0.0098279 | 171.5273 | 0 | 171.5273 | 0.98325 | 0 | 0.98384 | 0
224.02 | 2.1166 | 0.00636 | 0.0083039 | 171.005 | 173.1216 | 2.2354 | 0.012824 | 172.0633 | 1.0583 | 171.7105 | 0.98632 | 0.0060665 | 0.98691 | 0.0060701
224.04 | 4.2332 | 0.00636 | 0.010094 | 171.3644 | 175.5976 | 1.876 | 0.010762 | 173.481 | 2.1166 | 172.7755 | 0.99445 | 0.012133 | 0.99504 | 0.01214
224.06 | 6.2714 | 0.00636 | 0.011883 | 171.3707 | 177.6421 | 1.8697 | 0.010726 | 174.5064 | 3.1357 | 173.4612 | 1.0003 | 0.017975 | 1.0009 | 0.017986
224.08 | 8.1006 | 0.0076694 | 0.013601 | 171.245 | 179.3456 | 1.9954 | 0.011447 | 175.2953 | 4.0503 | 173.9452 | 1.0048 | 0.023217 | 1.0055 | 0.023231
224.1 | 10.0081 | 0.0076694 | 0.015319 | 171.468 | 181.4761 | 1.7724 | 0.010168 | 176.4721 | 5.0041 | 174.804 | 1.0116 | 0.028685 | 1.0122 | 0.028702
224.12 | 11.6805 | 0.0076694 | 0.016894 | 171.4465 | 183.127 | 1.7939 | 0.010291 | 177.2867 | 5.8402 | 175.34 | 1.0163 | 0.033478 | 1.0169 | 0.033498
224.14 | 13.1438 | 0.0093529 | 0.018326 | 171.4 | 184.5438 | 1.8404 | 0.010558 | 177.9719 | 6.5719 | 175.7813 | 1.0202 | 0.037672 | 1.0208 | 0.037695
224.16 | 14.4504 | 0.0093529 | 0.019614 | 171.7973 | 186.2477 | 1.4431 | 0.0082789 | 179.0225 | 7.2252 | 176.6141 | 1.0262 | 0.041417 | 1.0268 | 0.041442
224.18 | 15.3911 | 0.010288 | 0.02076 | 171.8214 | 187.2125 | 1.419 | 0.0081407 | 179.5169 | 7.6955 | 176.9518 | 1.029 | 0.044113 | 1.0297 | 0.04414
224.2 | 16.2795 | 0.010288 | 0.021762 | 171.9537 | 188.2332 | 1.2867 | 0.0073817 | 180.0935 | 8.1398 | 177.3802 | 1.0324 | 0.04666 | 1.033 | 0.046688
224.22 | 16.7499 | 0.010288 | 0.022549 | 172.1241 | 188.874 | 1.1163 | 0.0064041 | 180.499 | 8.3749 | 177.7074 | 1.0347 | 0.048008 | 1.0353 | 0.048037
224.24 | 17.1157 | 0.011036 | 0.02305 | 171.9796 | 189.0953 | 1.2608 | 0.0072331 | 180.5374 | 8.5578 | 177.6848 | 1.0349 | 0.049056 | 1.0355 | 0.049086
224.26 | 17.168 | 0.011036 | 0.023408 | 172.3812 | 189.5492 | 0.8592 | 0.0049291 | 180.9652 | 8.584 | 178.1039 | 1.0374 | 0.049206 | 1.038 | 0.049236
224.28 | 17.168 | 0.011411 | 0.023623 | 172.2324 | 189.4004 | 1.008 | 0.0057828 | 180.8164 | 8.584 | 177.9551 | 1.0365 | 0.049206 | 1.0371 | 0.049236
224.3 | 16.8283 | 0.011411 | 0.023552 | 172.6573 | 189.4856 | 0.5831 | 0.0033452 | 181.0714 | 8.4141 | 178.2667 | 1.038 | 0.048232 | 1.0386 | 0.048261
224.32 | 16.0182 | 0.011411 | 0.022836 | 172.9722 | 188.9904 | 0.2682 | 0.0015386 | 180.9813 | 8.0091 | 178.3116 | 1.0374 | 0.045911 | 1.0381 | 0.045938
224.34 | 14.6594 | 0.011036 | 0.02169 | 173.256 | 187.9154 | -0.0156 | -8.9496e-05 | 180.5857 | 7.3297 | 178.1425 | 1.0352 | 0.042016 | 1.0358 | 0.042041
224.36 | 13.5358 | 0.011036 | 0.020688 | 173.3869 | 186.9227 | -0.1465 | -0.00084046 | 180.1548 | 6.7679 | 177.8988 | 1.0327 | 0.038796 | 1.0333 | 0.038819
224.38 | 11.9941 | 0.011036 | 0.0194 | 173.4592 | 185.4533 | -0.2188 | -0.0012552 | 179.4562 | 5.997 | 177.4572 | 1.0287 | 0.034377 | 1.0293 | 0.034397
224.4 | 10.2694 | 0.010288 | 0.018183 | 174.9105 | 185.1799 | -0.6701 | -0.0038443 | 180.0452 | 5.1347 | 178.3336 | 1.0321 | 0.029434 | 1.0327 | 0.029451
224.42 | 8.5448 | 0.010288 | 0.016823 | 174.8843 | 183.4291 | -0.6439 | -0.003694 | 179.1567 | 4.2724 | 177.7326 | 1.027 | 0.024491 | 1.0276 | 0.024505
224.44 | 6.7679 | 0.0089788 | 0.015462 | 175.1347 | 181.9026 | -0.8943 | -0.0051305 | 178.5186 | 3.3839 | 177.3907 | 1.0233 | 0.019398 | 1.0239 | 0.019409
224.46 | 4.5206 | 0.0089788 | 0.013744 | 175.3051 | 179.8257 | -1.0647 | -0.0061081 | 177.5654 | 2.2603 | 176.812 | 1.0179 | 0.012957 | 1.0185 | 0.012965
224.48 | 2.5608 | 0.0089788 | 0.012098 | 175.6075 | 178.1683 | -1.3671 | -0.0078429 | 176.8879 | 1.2804 | 176.4611 | 1.014 | 0.0073397 | 1.0146 | 0.0073441
224.5 | 0.41809 | 0.0076694 | 0.01038 | 175.5341 | 175.9522 | -1.2937 | -0.0074218 | 175.7431 | 0.20905 | 175.6735 | 1.0074 | 0.0011983 | 1.008 | 0.001199
224.52 | -1.5417 | 0.0076694 | 0.0085902 | 175.7033 | 174.1616 | -1.4629 | -0.0083925 | 174.9324 | -0.77086 | 175.1894 | 1.0028 | -0.0044188 | 1.0034 | -0.0044215
224.54 | -3.8674 | 0.0076694 | 0.0066574 | 175.4902 | 171.6228 | -1.2498 | -0.00717 | 173.5565 | -1.9337 | 174.2011 | 0.99488 | -0.011084 | 0.99548 | -0.011091
224.56 | -5.7749 | 0.0061729 | 0.0047962 | 176.5899 | 170.815 | -1.3495 | -0.007742 | 173.7024 | -2.8875 | 174.6649 | 0.99572 | -0.016552 | 0.99631 | -0.016562
224.58 | -7.787 | 0.0061729 | 0.0030066 | 176.5096 | 168.7226 | -1.2692 | -0.0072813 | 172.6161 | -3.8935 | 173.9139 | 0.98949 | -0.022319 | 0.99008 | -0.022332
224.6 | -9.6945 | 0.0043023 | 0.0014317 | 176.3613 | 166.6668 | -1.1209 | -0.0064305 | 171.514 | -4.8473 | 173.1298 | 0.98317 | -0.027786 | 0.98376 | -0.027803
224.62 | -11.2101 | 0.0043023 | -0.00021476 | 176.267 | 165.0569 | -1.0266 | -0.0058895 | 170.6619 | -5.6051 | 172.5303 | 0.97829 | -0.03213 | 0.97888 | -0.032149
224.64 | -12.5951 | 0.0043023 | -0.0016465 | 176.5439 | 163.9488 | -1.3035 | -0.0074781 | 170.2464 | -6.2975 | 172.3455 | 0.97591 | -0.036099 | 0.97649 | -0.036121
224.66 | -13.8493 | 0.00318 | -0.002935 | 176.4049 | 162.5556 | -1.1645 | -0.0066806 | 169.4802 | -6.9247 | 171.7885 | 0.97151 | -0.039694 | 0.9721 | -0.039718
224.68 | -14.9991 | 0.00318 | -0.0040804 | 176.267 | 161.2679 | -1.0266 | -0.0058895 | 168.7675 | -7.4995 | 171.2673 | 0.96743 | -0.04299 | 0.96801 | -0.043016
224.7 | -15.8092 | 0.00318 | -0.0049394 | 175.8807 | 160.0715 | -0.6403 | -0.0036733 | 167.9761 | -7.9046 | 170.611 | 0.96289 | -0.045312 | 0.96347 | -0.045339
224.72 | -16.3056 | 0.0020576 | -0.0057268 | 175.8194 | 159.5138 | -0.579 | -0.0033217 | 167.6666 | -8.1528 | 170.3842 | 0.96112 | -0.046735 | 0.96169 | -0.046763
224.74 | -16.5669 | 0.0020576 | -0.0060847 | 175.662 | 159.0951 | -0.4216 | -0.0024187 | 167.3785 | -8.2835 | 170.1397 | 0.95947 | -0.047484 | 0.96004 | -0.047512
224.76 | -16.384 | 0.0016835 | -0.0062995 | 175.5536 | 159.1696 | -0.3132 | -0.0017968 | 167.3616 | -8.192 | 170.0923 | 0.95937 | -0.046959 | 0.95995 | -0.046987
224.78 | -16.2272 | 0.0016835 | -0.0062995 | 175.686 | 159.4588 | -0.4456 | -0.0025564 | 167.5724 | -8.1136 | 170.2769 | 0.96058 | -0.04651 | 0.96115 | -0.046538
224.8 | -15.9398 | 0.0016835 | -0.0061563 | 175.1621 | 159.2223 | 0.0783 | 0.0004492 | 167.1922 | -7.9699 | 169.8488 | 0.9584 | -0.045686 | 0.95897 | -0.045713
224.82 | -15.4695 | 0.0014965 | -0.0057984 | 175.1107 | 159.6412 | 0.1297 | 0.00074408 | 167.376 | -7.7347 | 169.9542 | 0.95945 | -0.044338 | 0.96003 | -0.044365
224.84 | -14.8162 | 0.0014965 | -0.0051541 | 174.9367 | 160.1205 | 0.3037 | 0.0017423 | 167.5286 | -7.4081 | 169.998 | 0.96033 | -0.042466 | 0.9609 | -0.042491
224.86 | -13.3267 | 0.0022447 | -0.003794 | 173.6949 | 160.3682 | 0.5455 | 0.0031295 | 167.0315 | -6.6634 | 169.2527 | 0.95748 | -0.038197 | 0.95805 | -0.038219
224.88 | -11.6021 | 0.0022447 | -0.0024339 | 173.2214 | 161.6193 | 1.019 | 0.0058459 | 167.4204 | -5.801 | 169.354 | 0.95971 | -0.033253 | 0.96028 | -0.033273
224.9 | -9.9558 | 0.0022447 | -0.0012169 | 173.0002 | 163.0444 | 1.2402 | 0.0071149 | 168.0223 | -4.9779 | 169.6816 | 0.96316 | -0.028535 | 0.96373 | -0.028552
224.92 | -8.2835 | 0.003367 | 7.1585e-05 | 172.9886 | 164.7051 | 1.2518 | 0.0071815 | 168.8469 | -4.1417 | 170.2274 | 0.96788 | -0.023742 | 0.96846 | -0.023756
224.94 | -6.2714 | 0.003367 | 0.0015749 | 172.6368 | 166.3654 | 1.6036 | 0.0091997 | 169.5011 | -3.1357 | 170.5463 | 0.97163 | -0.017975 | 0.97222 | -0.017986
224.96 | -4.1287 | 0.003367 | 0.0032213 | 172.6964 | 168.5677 | 1.544 | 0.0088578 | 170.6321 | -2.0643 | 171.3202 | 0.97812 | -0.011833 | 0.9787 | -0.011841
224.98 | -2.195 | 0.0050506 | 0.0047962 | 172.3975 | 170.2025 | 1.8429 | 0.010573 | 171.3 | -1.0975 | 171.6658 | 0.98195 | -0.0062912 | 0.98254 | -0.006295
225 | -0.13065 | 0.0050506 | 0.0065858 | 172.436 | 172.3053 | 1.8044 | 0.010352 | 172.3707 | -0.065327 | 172.3924 | 0.98808 | -0.00037448 | 0.98868 | -0.0003747
225.02 | 1.9859 | 0.006547 | 0.0083039 | 171.3423 | 173.3282 | 1.8981 | 0.010889 | 172.3353 | 0.99297 | 172.0043 | 0.98788 | 0.005692 | 0.98847 | 0.0056954
225.04 | 4.3377 | 0.006547 | 0.010237 | 171.4659 | 175.8036 | 1.7745 | 0.01018 | 173.6348 | 2.1689 | 172.9118 | 0.99533 | 0.012433 | 0.99593 | 0.01244
225.06 | 6.0624 | 0.006547 | 0.011883 | 171.4208 | 177.4832 | 1.8196 | 0.010439 | 174.452 | 3.0312 | 173.4416 | 1 | 0.017376 | 1.0006 | 0.017386
225.08 | 8.1006 | 0.0078564 | 0.013744 | 171.4581 | 179.5587 | 1.7823 | 0.010225 | 175.5084 | 4.0503 | 174.1583 | 1.0061 | 0.023217 | 1.0067 | 0.023231
225.1 | 9.8513 | 0.0078564 | 0.015319 | 171.5739 | 181.4252 | 1.6665 | 0.0095605 | 176.4996 | 4.9257 | 174.8577 | 1.0118 | 0.028235 | 1.0124 | 0.028252
225.12 | 11.6544 | 0.0093529 | 0.016894 | 171.5683 | 183.2227 | 1.6721 | 0.0095927 | 177.3955 | 5.8272 | 175.4531 | 1.0169 | 0.033403 | 1.0175 | 0.033423
225.14 | 13.0132 | 0.0093529 | 0.018326 | 171.5316 | 184.5448 | 1.7088 | 0.0098032 | 178.0382 | 6.5066 | 175.8693 | 1.0206 | 0.037298 | 1.0212 | 0.03732
225.16 | 14.2674 | 0.0093529 | 0.019686 | 172.035 | 186.3024 | 1.2054 | 0.0069153 | 179.1687 | 7.1337 | 176.7908 | 1.0271 | 0.040893 | 1.0277 | 0.040917
225.18 | 15.2865 | 0.010288 | 0.020831 | 171.6309 | 186.9174 | 1.6095 | 0.0092335 | 179.2742 | 7.6433 | 176.7264 | 1.0277 | 0.043814 | 1.0283 | 0.04384
225.2 | 16.2272 | 0.010288 | 0.02169 | 171.9769 | 188.2041 | 1.2635 | 0.0072486 | 180.0905 | 8.1136 | 177.386 | 1.0323 | 0.04651 | 1.033 | 0.046538
225.22 | 16.7237 | 0.010288 | 0.022549 | 172.0793 | 188.803 | 1.1611 | 0.0066611 | 180.4412 | 8.3619 | 177.6539 | 1.0343 | 0.047933 | 1.035 | 0.047962
225.24 | 16.9589 | 0.010849 | 0.023122 | 172.2552 | 189.2141 | 0.9852 | 0.005652 | 180.7347 | 8.4795 | 177.9082 | 1.036 | 0.048607 | 1.0366 | 0.048636
225.26 | 16.9328 | 0.010849 | 0.023408 | 172.6053 | 189.5381 | 0.6351 | 0.0036435 | 181.0717 | 8.4664 | 178.2496 | 1.038 | 0.048532 | 1.0386 | 0.048561
225.28 | 16.9589 | 0.011411 | 0.023623 | 172.5925 | 189.5514 | 0.6479 | 0.0037169 | 181.072 | 8.4795 | 178.2455 | 1.038 | 0.048607 | 1.0386 | 0.048636
225.3 | 16.4102 | 0.011411 | 0.023408 | 172.7744 | 189.1846 | 0.466 | 0.0026734 | 180.9795 | 8.2051 | 178.2445 | 1.0374 | 0.047034 | 1.0381 | 0.047062
225.32 | 15.6262 | 0.011411 | 0.022692 | 173.218 | 188.8442 | 0.0224 | 0.00012851 | 181.0311 | 7.8131 | 178.4267 | 1.0377 | 0.044787 | 1.0384 | 0.044814
225.34 | 14.3981 | 0.011223 | 0.021619 | 173.103 | 187.5011 | 0.1374 | 0.00078825 | 180.302 | 7.199 | 177.9024 | 1.0335 | 0.041267 | 1.0342 | 0.041292
225.36 | 13.3267 | 0.011223 | 0.020688 | 173.4359 | 186.7626 | -0.1955 | -0.0011216 | 180.0993 | 6.6634 | 177.8781 | 1.0324 | 0.038197 | 1.033 | 0.038219
225.38 | 11.7327 | 0.011223 | 0.0194 | 173.4916 | 185.2243 | -0.2512 | -0.0014411 | 179.358 | 5.8664 | 177.4025 | 1.0281 | 0.033628 | 1.0288 | 0.033648
225.4 | 10.1649 | 0.010288 | 0.018254 | 174.9047 | 185.0696 | -0.6643 | -0.003811 | 179.9871 | 5.0824 | 178.293 | 1.0317 | 0.029134 | 1.0324 | 0.029152
225.42 | 8.2051 | 0.010288 | 0.016894 | 175.1851 | 183.3902 | -0.9447 | -0.0054197 | 179.2876 | 4.1025 | 177.9201 | 1.0277 | 0.023517 | 1.0284 | 0.023531
225.44 | 6.3759 | 0.0089788 | 0.015391 | 175.3303 | 181.7062 | -1.0899 | -0.0062527 | 178.5183 | 3.188 | 177.4556 | 1.0233 | 0.018274 | 1.0239 | 0.018285
225.46 | 4.3377 | 0.0089788 | 0.013888 | 175.4932 | 179.8309 | -1.2528 | -0.0071872 | 177.6621 | 2.1689 | 176.9391 | 1.0184 | 0.012433 | 1.019 | 0.01244
225.48 | 2.2473 | 0.0089788 | 0.012169 | 175.4772 | 177.7245 | -1.2368 | -0.0070954 | 176.6008 | 1.1236 | 176.2263 | 1.0123 | 0.006441 | 1.0129 | 0.0064448
225.5 | -0.026131 | 0.0074823 | 0.010308 | 176.7069 | 176.6808 | -1.4665 | -0.0084132 | 176.6938 | -0.013065 | 176.6982 | 1.0129 | -7.4895e-05 | 1.0135 | -7.494e-05
225.52 | -2.0905 | 0.0074823 | 0.0083755 | 176.966 | 174.8755 | -1.7256 | -0.0098996 | 175.9208 | -1.0452 | 176.2692 | 1.0084 | -0.0059916 | 1.009 | -0.0059952
225.54 | -4.3116 | 0.0057988 | 0.0065858 | 176.7424 | 172.4308 | -1.502 | -0.0086168 | 174.5866 | -2.1558 | 175.3052 | 1.0008 | -0.012358 | 1.0014 | -0.012365
225.56 | -6.2714 | 0.0057988 | 0.0047246 | 176.6359 | 170.3645 | -1.3955 | -0.0080058 | 173.5002 | -3.1357 | 174.5454 | 0.99456 | -0.017975 | 0.99515 | -0.017986
225.58 | -8.3096 | 0.0057988 | 0.002935 | 176.5709 | 168.2613 | -1.3305 | -0.0076329 | 172.4161 | -4.1548 | 173.801 | 0.98834 | -0.023817 | 0.98894 | -0.023831
225.6 | -10.0342 | 0.0043023 | 0.0012169 | 176.6971 | 166.6629 | -1.4567 | -0.0083569 | 171.68 | -5.0171 | 173.3524 | 0.98412 | -0.02876 | 0.98471 | -0.028777
225.62 | -11.6282 | 0.0043023 | -0.00028634 | 176.8625 | 165.2343 | -1.6221 | -0.0093058 | 171.0484 | -5.8141 | 172.9864 | 0.9805 | -0.033328 | 0.98109 | -0.033348
225.64 | -12.987 | 0.0043023 | -0.001718 | 176.5251 | 163.5381 | -1.2847 | -0.0073702 | 170.0316 | -6.4935 | 172.1961 | 0.97468 | -0.037223 | 0.97526 | -0.037245
225.66 | -14.2413 | 0.0029929 | -0.0030782 | 176.7328 | 162.4915 | -1.4924 | -0.0085618 | 169.6121 | -7.1207 | 171.9857 | 0.97227 | -0.040818 | 0.97285 | -0.040842
225.68 | -15.2604 | 0.0029929 | -0.0041519 | 176.4944 | 161.234 | -1.254 | -0.0071941 | 168.8642 | -7.6302 | 171.4076 | 0.96798 | -0.043739 | 0.96856 | -0.043765
225.7 | -16.0966 | 0.0018706 | -0.005011 | 176.1672 | 160.0706 | -0.9268 | -0.005317 | 168.1189 | -8.0483 | 170.8017 | 0.96371 | -0.046135 | 0.96429 | -0.046163
225.72 | -16.9066 | 0.0018706 | -0.0057984 | 176.1085 | 159.2019 | -0.8681 | -0.0049802 | 167.6552 | -8.4533 | 170.473 | 0.96105 | -0.048457 | 0.96163 | -0.048486
225.74 | -16.776 | 0.0018706 | -0.0061563 | 175.7869 | 159.0109 | -0.5465 | -0.0031352 | 167.3989 | -8.388 | 170.1949 | 0.95958 | -0.048083 | 0.96016 | -0.048112
225.76 | -16.776 | 0.0013094 | -0.0063711 | 175.9675 | 159.1915 | -0.7271 | -0.0041713 | 167.5795 | -8.388 | 170.3755 | 0.96062 | -0.048083 | 0.9612 | -0.048112
225.78 | -16.5931 | 0.0013094 | -0.0063711 | 175.5816 | 158.9885 | -0.3412 | -0.0019574 | 167.2851 | -8.2965 | 170.0506 | 0.95893 | -0.047558 | 0.95951 | -0.047587
225.8 | -16.2011 | 0.0013094 | -0.0062279 | 175.4531 | 159.252 | -0.2127 | -0.0012202 | 167.3525 | -8.1006 | 170.0527 | 0.95932 | -0.046435 | 0.95989 | -0.046463
225.82 | -15.7308 | 0.0011223 | -0.0059416 | 175.1755 | 159.4447 | 0.0649 | 0.00037233 | 167.3101 | -7.8654 | 169.9319 | 0.95908 | -0.045087 | 0.95965 | -0.045114
225.84 | -15.1298 | 0.0011223 | -0.0052973 | 175.082 | 159.9522 | 0.1584 | 0.00090872 | 167.5171 | -7.5649 | 170.0387 | 0.96026 | -0.043364 | 0.96084 | -0.04339
225.86 | -13.7448 | 0.0016835 | -0.0039372 | 173.3408 | 159.596 | 0.8996 | 0.0051609 | 166.4684 | -6.8724 | 168.7592 | 0.95425 | -0.039395 | 0.95482 | -0.039418
225.88 | -11.9418 | 0.0016835 | -0.0025055 | 173.4436 | 161.5018 | 0.7968 | 0.0045712 | 167.4727 | -5.9709 | 169.463 | 0.96001 | -0.034227 | 0.96058 | -0.034248
225.9 | -10.3217 | 0.0016835 | -0.0012885 | 172.89 | 162.5683 | 1.3504 | 0.0077471 | 167.7292 | -5.1608 | 169.4494 | 0.96148 | -0.029584 | 0.96205 | -0.029601
225.92 | -8.5709 | 0.00318 | 0 | 172.5874 | 164.0165 | 1.653 | 0.0094831 | 168.3019 | -4.2855 | 169.7304 | 0.96476 | -0.024566 | 0.96534 | -0.02458
225.94 | -6.6634 | 0.00318 | 0.0014317 | 172.452 | 165.7886 | 1.7884 | 0.01026 | 169.1203 | -3.3317 | 170.2309 | 0.96945 | -0.019098 | 0.97003 | -0.01911
225.96 | -4.5468 | 0.0044894 | 0.0030066 | 172.5119 | 167.9651 | 1.7285 | 0.0099162 | 170.2385 | -2.2734 | 170.9963 | 0.97586 | -0.013032 | 0.97645 | -0.01304
225.98 | -2.6131 | 0.0044894 | 0.004653 | 172.9659 | 170.3528 | 1.2745 | 0.0073117 | 171.6594 | -1.3065 | 172.0949 | 0.98401 | -0.0074895 | 0.9846 | -0.007494
226 | -0.15679 | 0.0044894 | 0.0064427 | 172.3945 | 172.2377 | 1.8459 | 0.01059 | 172.3161 | -0.078393 | 172.3422 | 0.98777 | -0.00044937 | 0.98836 | -0.00044964
226.02 | 1.7246 | 0.0061729 | 0.0082323 | 171.477 | 173.2016 | 1.7634 | 0.010116 | 172.3393 | 0.86232 | 172.0519 | 0.9879 | 0.0049431 | 0.9885 | 0.004946
226.04 | 3.8674 | 0.0061729 | 0.010022 | 171.3826 | 175.25 | 1.8578 | 0.010658 | 173.3163 | 1.9337 | 172.6717 | 0.9935 | 0.011084 | 0.9941 | 0.011091
226.06 | 5.8794 | 0.0061729 | 0.011812 | 171.3698 | 177.2492 | 1.8706 | 0.010731 | 174.3095 | 2.9397 | 173.3296 | 0.9992 | 0.016851 | 0.9998 | 0.016862
226.08 | 7.8654 | 0.0076694 | 0.013601 | 171.3839 | 179.2493 | 1.8565 | 0.010651 | 175.3166 | 3.9327 | 174.0057 | 1.005 | 0.022543 | 1.0056 | 0.022557
226.1 | 9.5378 | 0.0076694 | 0.015176 | 171.2634 | 180.8012 | 1.977 | 0.011342 | 176.0323 | 4.7689 | 174.4427 | 1.0091 | 0.027337 | 1.0097 | 0.027353
226.12 | 11.1579 | 0.0086047 | 0.016823 | 171.7566 | 182.9145 | 1.4838 | 0.0085124 | 177.3355 | 5.5789 | 175.4759 | 1.0165 | 0.03198 | 1.0172 | 0.031999
226.14 | 12.6212 | 0.0086047 | 0.018183 | 171.9898 | 184.611 | 1.2506 | 0.0071746 | 178.3004 | 6.3106 | 176.1969 | 1.0221 | 0.036174 | 1.0227 | 0.036196
226.16 | 13.9539 | 0.0086047 | 0.019614 | 171.6038 | 185.5577 | 1.6366 | 0.009389 | 178.5807 | 6.9769 | 176.2551 | 1.0237 | 0.039994 | 1.0243 | 0.040018
226.18 | 15.0775 | 0.010101 | 0.020688 | 171.7566 | 186.8341 | 1.4838 | 0.0085124 | 179.2953 | 7.5387 | 176.7824 | 1.0278 | 0.043215 | 1.0284 | 0.04324
226.2 | 15.7569 | 0.010101 | 0.021547 | 171.8814 | 187.6383 | 1.359 | 0.0077965 | 179.7598 | 7.8784 | 177.1337 | 1.0304 | 0.045162 | 1.0311 | 0.045189
226.22 | 16.2534 | 0.010662 | 0.022406 | 171.939 | 188.1924 | 1.3014 | 0.007466 | 180.0657 | 8.1267 | 177.3568 | 1.0322 | 0.046585 | 1.0328 | 0.046613
226.24 | 16.6192 | 0.010662 | 0.022979 | 172.3531 | 188.9723 | 0.8873 | 0.0050904 | 180.6627 | 8.3096 | 177.8928 | 1.0356 | 0.047633 | 1.0362 | 0.047662
226.26 | 16.8544 | 0.010662 | 0.023337 | 172.4578 | 189.3122 | 0.7826 | 0.0044897 | 180.885 | 8.4272 | 178.0759 | 1.0369 | 0.048307 | 1.0375 | 0.048336
226.28 | 16.5669 | 0.010849 | 0.02348 | 172.3002 | 188.8671 | 0.9402 | 0.0053938 | 180.5837 | 8.2835 | 177.8225 | 1.0352 | 0.047484 | 1.0358 | 0.047512
226.3 | 16.2795 | 0.010849 | 0.023408 | 172.2772 | 188.5567 | 0.9632 | 0.0055258 | 180.417 | 8.1398 | 177.7037 | 1.0342 | 0.04666 | 1.0348 | 0.046688
226.32 | 15.4172 | 0.010849 | 0.022692 | 172.6164 | 188.0336 | 0.624 | 0.0035798 | 180.325 | 7.7086 | 177.7555 | 1.0337 | 0.044188 | 1.0343 | 0.044215
226.34 | 14.372 | 0.010849 | 0.021547 | 172.7946 | 187.1666 | 0.4458 | 0.0025575 | 179.9806 | 7.186 | 177.5853 | 1.0317 | 0.041192 | 1.0323 | 0.041217
226.36 | 13.1177 | 0.010849 | 0.020545 | 173.0365 | 186.1542 | 0.2039 | 0.0011698 | 179.5953 | 6.5588 | 177.4091 | 1.0295 | 0.037597 | 1.0301 | 0.03762
226.38 | 11.6282 | 0.010101 | 0.019328 | 174.7429 | 186.3711 | -0.5025 | -0.0028828 | 180.557 | 5.8141 | 178.619 | 1.035 | 0.033328 | 1.0356 | 0.033348
226.4 | 9.9297 | 0.010101 | 0.018039 | 174.5623 | 184.492 | -0.3219 | -0.0018467 | 179.5272 | 4.9649 | 177.8722 | 1.0291 | 0.02846 | 1.0297 | 0.028477
226.42 | 8.1006 | 0.010101 | 0.016823 | 175.0233 | 183.1239 | -0.7829 | -0.0044914 | 179.0736 | 4.0503 | 177.7235 | 1.0265 | 0.023217 | 1.0271 | 0.023231
226.44 | 6.1407 | 0.0086047 | 0.015319 | 175.5018 | 181.6425 | -1.2614 | -0.0072365 | 178.5722 | 3.0704 | 177.5487 | 1.0236 | 0.0176 | 1.0242 | 0.017611
226.46 | 4.3638 | 0.0086047 | 0.013744 | 175.4489 | 179.8127 | -1.2085 | -0.006933 | 177.6308 | 2.1819 | 176.9035 | 1.0182 | 0.012507 | 1.0188 | 0.012515
226.48 | 2.0905 | 0.0086047 | 0.012098 | 175.5132 | 177.6037 | -1.2728 | -0.0073019 | 176.5584 | 1.0452 | 176.21 | 1.0121 | 0.0059916 | 1.0127 | 0.0059952
226.5 | 0 | 0.0072953 | 0.010308 | 175.6335 | 175.6335 | -1.3931 | -0.0079921 | 175.6335 | 0 | 175.6335 | 1.0068 | 0 | 1.0074 | 0
226.52 | -1.9859 | 0.0072953 | 0.0085186 | 175.6982 | 173.7123 | -1.4578 | -0.0083633 | 174.7052 | -0.99297 | 175.0362 | 1.0015 | -0.005692 | 1.0021 | -0.0056954
226.54 | -4.1809 | 0.0057988 | 0.0065142 | 176.4111 | 172.2302 | -1.1707 | -0.0067162 | 174.3206 | -2.0905 | 175.0175 | 0.99926 | -0.011983 | 0.99986 | -0.01199
226.56 | -6.2714 | 0.0057988 | 0.0047246 | 176.7625 | 170.4911 | -1.5221 | -0.0087321 | 173.6268 | -3.1357 | 174.672 | 0.99528 | -0.017975 | 0.99588 | -0.017986
226.58 | -8.1528 | 0.0057988 | 0.0030066 | 176.4562 | 168.3034 | -1.2158 | -0.0069749 | 172.3798 | -4.0764 | 173.7386 | 0.98814 | -0.023367 | 0.98873 | -0.023381
226.6 | -9.7991 | 0.0041153 | 0.0013601 | 176.4484 | 166.6493 | -1.208 | -0.0069302 | 171.5489 | -4.8995 | 173.182 | 0.98337 | -0.028086 | 0.98396 | -0.028103
226.62 | -11.576 | 0.0041153 | -0.00021476 | 176.4014 | 164.8254 | -1.161 | -0.0066605 | 170.6134 | -5.788 | 172.5427 | 0.97801 | -0.033179 | 0.9786 | -0.033198
226.64 | -12.9609 | 0.0029929 | -0.001718 | 176.4815 | 163.5206 | -1.2411 | -0.0071201 | 170.0011 | -6.4804 | 172.1612 | 0.9745 | -0.037148 | 0.97508 | -0.03717
226.66 | -14.3458 | 0.0029929 | -0.0030066 | 176.4637 | 162.1179 | -1.2233 | -0.007018 | 169.2908 | -7.1729 | 171.6818 | 0.97043 | -0.041117 | 0.97101 | -0.041142
226.68 | -15.182 | 0.0029929 | -0.0040804 | 176.2383 | 161.0563 | -0.9979 | -0.0057249 | 168.6473 | -7.591 | 171.1776 | 0.96674 | -0.043514 | 0.96732 | -0.04354
226.7 | -15.9659 | 0.0018706 | -0.005011 | 175.7409 | 159.775 | -0.5005 | -0.0028713 | 167.7579 | -7.983 | 170.4189 | 0.96164 | -0.045761 | 0.96222 | -0.045788
226.72 | -16.4624 | 0.0018706 | -0.0057268 | 175.7484 | 159.286 | -0.508 | -0.0029143 | 167.5172 | -8.2312 | 170.2609 | 0.96026 | -0.047184 | 0.96084 | -0.047212
226.74 | -16.6976 | 0.0018706 | -0.0061563 | 175.6511 | 158.9535 | -0.4107 | -0.0023561 | 167.3023 | -8.3488 | 170.0852 | 0.95903 | -0.047858 | 0.95961 | -0.047887
226.76 | -16.4624 | 0.0013094 | -0.0062995 | 175.6083 | 159.1459 | -0.3679 | -0.0021106 | 167.3771 | -8.2312 | 170.1208 | 0.95946 | -0.047184 | 0.96003 | -0.047212
226.78 | -16.2534 | 0.0013094 | -0.0062995 | 175.2216 | 158.9682 | 0.0188 | 0.00010785 | 167.0949 | -8.1267 | 169.8038 | 0.95784 | -0.046585 | 0.95842 | -0.046613
226.8 | -15.7308 | 0.0011223 | -0.0061563 | 175.3066 | 159.5758 | -0.0662 | -0.00037978 | 167.4412 | -7.8654 | 170.063 | 0.95983 | -0.045087 | 0.9604 | -0.045114
226.82 | -15.3388 | 0.0011223 | -0.0059416 | 174.6533 | 159.3145 | 0.5871 | 0.0033681 | 166.9839 | -7.6694 | 169.5404 | 0.95721 | -0.043963 | 0.95778 | -0.04399
226.84 | -14.6855 | 0.0011223 | -0.0052257 | 174.9108 | 160.2253 | 0.3296 | 0.0018909 | 167.568 | -7.3428 | 170.0156 | 0.96055 | -0.042091 | 0.96113 | -0.042116
226.86 | -13.4051 | 0.0016835 | -0.0040804 | 173.519 | 160.1139 | 0.7214 | 0.0041386 | 166.8164 | -6.7026 | 169.0506 | 0.95625 | -0.038421 | 0.95682 | -0.038444
226.88 | -11.4976 | 0.0016835 | -0.0025771 | 173.1827 | 161.6851 | 1.0577 | 0.0060679 | 167.4339 | -5.7488 | 169.3502 | 0.95978 | -0.032954 | 0.96036 | -0.032974
226.9 | -9.982 | 0.0016835 | -0.0012885 | 172.7785 | 162.7965 | 1.4619 | 0.0083868 | 167.7875 | -4.991 | 169.4512 | 0.96181 | -0.02861 | 0.96239 | -0.028627
226.92 | -8.179 | 0.00318 | 7.1585e-05 | 172.6865 | 164.5075 | 1.5539 | 0.0089146 | 168.597 | -4.0895 | 169.9602 | 0.96645 | -0.023442 | 0.96703 | -0.023456
226.94 | -6.2714 | 0.00318 | 0.0015033 | 172.2622 | 165.9908 | 1.9782 | 0.011349 | 169.1265 | -3.1357 | 170.1717 | 0.96949 | -0.017975 | 0.97007 | -0.017986
226.96 | -4.1548 | 0.0044894 | 0.0030782 | 172.2775 | 168.1227 | 1.9629 | 0.011261 | 170.2001 | -2.0774 | 170.8926 | 0.97564 | -0.011908 | 0.97623 | -0.011915
226.98 | -2.1166 | 0.0044894 | 0.0047246 | 172.3913 | 170.2747 | 1.8491 | 0.010608 | 171.333 | -1.0583 | 171.6858 | 0.98214 | -0.0060665 | 0.98272 | -0.0060701
227 | 0.10452 | 0.0044894 | 0.0065858 | 172.1605 | 172.265 | 2.0799 | 0.011932 | 172.2128 | 0.052262 | 172.1953 | 0.98718 | 0.00029958 | 0.98777 | 0.00029976
227.02 | 2.3256 | 0.0061729 | 0.0083039 | 171.5579 | 173.8835 | 1.6825 | 0.0096523 | 172.7207 | 1.1628 | 172.3331 | 0.99009 | 0.0066657 | 0.99068 | 0.0066697
227.04 | 4.4422 | 0.0061729 | 0.010094 | 171.1888 | 175.631 | 2.0516 | 0.01177 | 173.4099 | 2.2211 | 172.6695 | 0.99404 | 0.012732 | 0.99464 | 0.01274
227.06 | 6.3759 | 0.0076694 | 0.011883 | 171.3419 | 177.7178 | 1.8985 | 0.010892 | 174.5299 | 3.188 | 173.4672 | 1.0005 | 0.018274 | 1.0011 | 0.018285
227.08 | 8.1267 | 0.0076694 | 0.013601 | 171.1549 | 179.2816 | 2.0855 | 0.011964 | 175.2182 | 4.0633 | 173.8638 | 1.0044 | 0.023292 | 1.005 | 0.023306
227.1 | 10.0342 | 0.0076694 | 0.015319 | 171.4056 | 181.4398 | 1.8348 | 0.010526 | 176.4227 | 5.0171 | 174.7503 | 1.0113 | 0.02876 | 1.0119 | 0.028777
227.12 | 11.6544 | 0.0089788 | 0.016823 | 171.0599 | 182.7143 | 2.1805 | 0.012509 | 176.8871 | 5.8272 | 174.9447 | 1.014 | 0.033403 | 1.0146 | 0.033423
227.14 | 13.1699 | 0.0089788 | 0.018397 | 171.6494 | 184.8193 | 1.591 | 0.0091274 | 178.2344 | 6.585 | 176.0394 | 1.0217 | 0.037747 | 1.0223 | 0.03777
227.16 | 14.5026 | 0.0089788 | 0.019686 | 171.7809 | 186.2835 | 1.4595 | 0.008373 | 179.0322 | 7.2513 | 176.6151 | 1.0263 | 0.041567 | 1.0269 | 0.041592
227.18 | 15.4695 | 0.010101 | 0.020688 | 171.7557 | 187.2252 | 1.4847 | 0.0085176 | 179.4904 | 7.7347 | 176.9122 | 1.0289 | 0.044338 | 1.0295 | 0.044365
227.2 | 16.3318 | 0.010101 | 0.02169 | 171.7007 | 188.0325 | 1.5397 | 0.0088331 | 179.8666 | 8.1659 | 177.1446 | 1.0311 | 0.046809 | 1.0317 | 0.046838
227.22 | 16.9066 | 0.010849 | 0.022478 | 171.8018 | 188.7084 | 1.4386 | 0.0082531 | 180.2551 | 8.4533 | 177.4373 | 1.0333 | 0.048457 | 1.0339 | 0.048486
227.24 | 17.2725 | 0.010849 | 0.02305 | 171.8814 | 189.1539 | 1.359 | 0.0077965 | 180.5176 | 8.6362 | 177.6389 | 1.0348 | 0.049506 | 1.0354 | 0.049535
227.26 | 17.2986 | 0.010849 | 0.023408 | 172.157 | 189.4556 | 1.0834 | 0.0062154 | 180.8063 | 8.6493 | 177.9232 | 1.0364 | 0.049581 | 1.0371 | 0.04961
227.28 | 17.0896 | 0.011036 | 0.023623 | 172.4307 | 189.5203 | 0.8097 | 0.0046452 | 180.9755 | 8.5448 | 178.1272 | 1.0374 | 0.048981 | 1.038 | 0.049011
227.3 | 16.8021 | 0.011036 | 0.023408 | 172.854 | 189.6561 | 0.3864 | 0.0022167 | 181.2551 | 8.4011 | 178.4547 | 1.039 | 0.048158 | 1.0396 | 0.048186
227.32 | 16.0443 | 0.011036 | 0.022764 | 172.3734 | 188.4177 | 0.867 | 0.0049739 | 180.3956 | 8.0222 | 177.7215 | 1.0341 | 0.045986 | 1.0347 | 0.046013
227.34 | 14.6071 | 0.010849 | 0.021547 | 173.1205 | 187.7276 | 0.1199 | 0.00068786 | 180.4241 | 7.3036 | 177.9895 | 1.0342 | 0.041866 | 1.0349 | 0.041891
227.36 | 13.4312 | 0.010849 | 0.020473 | 173.3698 | 186.801 | -0.1294 | -0.00074235 | 180.0854 | 6.7156 | 177.8469 | 1.0323 | 0.038496 | 1.0329 | 0.038519
227.38 | 11.9418 | 0.010101 | 0.019328 | 174.355 | 186.2968 | -0.1146 | -0.00065745 | 180.3259 | 5.9709 | 178.3356 | 1.0337 | 0.034227 | 1.0343 | 0.034248
227.4 | 10.4001 | 0.010101 | 0.018183 | 174.8854 | 185.2855 | -0.645 | -0.0037003 | 180.0854 | 5.2 | 178.3521 | 1.0323 | 0.029808 | 1.0329 | 0.029826
227.42 | 8.597 | 0.010101 | 0.016751 | 175.0571 | 183.6541 | -0.8167 | -0.0046853 | 179.3556 | 4.2985 | 177.9228 | 1.0281 | 0.024641 | 1.0287 | 0.024655
227.44 | 6.5588 | 0.0089788 | 0.015391 | 175.103 | 181.6618 | -0.8626 | -0.0049487 | 178.3824 | 3.2794 | 177.2893 | 1.0225 | 0.018799 | 1.0232 | 0.01881
227.46 | 4.599 | 0.0089788 | 0.013744 | 175.0331 | 179.6321 | -0.7927 | -0.0045476 | 177.3326 | 2.2995 | 176.5661 | 1.0165 | 0.013182 | 1.0171 | 0.013189
227.48 | 2.3518 | 0.0074823 | 0.011955 | 175.3174 | 177.6692 | -1.077 | -0.0061786 | 176.4933 | 1.1759 | 176.1013 | 1.0117 | 0.0067406 | 1.0123 | 0.0067446
227.5 | 0.23518 | 0.0074823 | 0.010165 | 175.5863 | 175.8215 | -1.3459 | -0.0077213 | 175.7039 | 0.11759 | 175.6647 | 1.0072 | 0.00067406 | 1.0078 | 0.00067446
227.52 | -1.7508 | 0.0074823 | 0.0085186 | 175.3039 | 173.5531 | -1.0635 | -0.0061012 | 174.4285 | -0.87538 | 174.7203 | 0.99988 | -0.005018 | 1.0005 | -0.005021
227.54 | -3.998 | 0.0057988 | 0.0065142 | 176.6381 | 172.6401 | -1.3977 | -0.0080185 | 174.6391 | -1.999 | 175.3054 | 1.0011 | -0.011459 | 1.0017 | -0.011466
227.56 | -5.8794 | 0.0057988 | 0.0047962 | 176.4179 | 170.5385 | -1.1775 | -0.0067552 | 173.4782 | -2.9397 | 174.4581 | 0.99443 | -0.016851 | 0.99503 | -0.016862
227.58 | -7.8654 | 0.0057988 | 0.002935 | 176.3749 | 168.5095 | -1.1345 | -0.0065085 | 172.4422 | -3.9327 | 173.7531 | 0.98849 | -0.022543 | 0.98909 | -0.022557
227.6 | -9.7207 | 0.0044894 | 0.0013601 | 176.5532 | 166.8325 | -1.3128 | -0.0075314 | 171.6929 | -4.8603 | 173.313 | 0.9842 | -0.027861 | 0.98479 | -0.027878
227.62 | -11.4192 | 0.0044894 | -0.00028634 | 176.5715 | 165.1523 | -1.3311 | -0.0076364 | 170.8619 | -5.7096 | 172.7651 | 0.97944 | -0.032729 | 0.98002 | -0.032749
227.64 | -12.7518 | 0.0029929 | -0.0016465 | 176.2377 | 163.4859 | -0.9973 | -0.0057214 | 169.8618 | -6.3759 | 171.9871 | 0.9737 | -0.036549 | 0.97429 | -0.036571
227.66 | -14.1107 | 0.0029929 | -0.002935 | 176.6445 | 162.5338 | -1.4041 | -0.0080552 | 169.5892 | -7.0553 | 171.9409 | 0.97214 | -0.040443 | 0.97272 | -0.040468
227.68 | -15.0514 | 0.0029929 | -0.0040088 | 176.2377 | 161.1863 | -0.9973 | -0.0057214 | 168.712 | -7.5257 | 171.2206 | 0.96711 | -0.04314 | 0.96769 | -0.043165
227.7 | -16.0705 | 0.0020576 | -0.0048678 | 176.2373 | 160.1668 | -0.9969 | -0.0057191 | 168.2021 | -8.0352 | 170.8805 | 0.96419 | -0.046061 | 0.96477 | -0.046088
227.72 | -16.384 | 0.0020576 | -0.0056552 | 175.8359 | 159.4519 | -0.5955 | -0.0034163 | 167.6439 | -8.192 | 170.3746 | 0.96099 | -0.046959 | 0.96156 | -0.046987
227.74 | -16.7237 | 0.0020576 | -0.0060847 | 175.7072 | 158.9835 | -0.4668 | -0.002678 | 167.3453 | -8.3619 | 170.1326 | 0.95928 | -0.047933 | 0.95985 | -0.047962
227.76 | -16.6192 | 0.0014965 | -0.0062279 | 175.7335 | 159.1143 | -0.4931 | -0.0028289 | 167.4239 | -8.3096 | 170.1938 | 0.95973 | -0.047633 | 0.9603 | -0.047662
227.78 | -16.3579 | 0.0014965 | -0.0062279 | 175.5332 | 159.1753 | -0.2928 | -0.0016798 | 167.3542 | -8.179 | 170.0806 | 0.95933 | -0.046884 | 0.9599 | -0.046912
227.8 | -16.0705 | 0.0013094 | -0.0061563 | 175.1854 | 159.1149 | 0.055 | 0.00031553 | 167.1502 | -8.0352 | 169.8286 | 0.95816 | -0.046061 | 0.95873 | -0.046088
227.82 | -15.574 | 0.0013094 | -0.0057984 | 175.033 | 159.459 | 0.2074 | 0.0011898 | 167.246 | -7.787 | 169.8417 | 0.95871 | -0.044638 | 0.95928 | -0.044664
227.84 | -14.9468 | 0.0013094 | -0.0051541 | 175.134 | 160.1872 | 0.1064 | 0.00061041 | 167.6606 | -7.4734 | 170.1517 | 0.96108 | -0.04284 | 0.96166 | -0.042866
227.86 | -13.5619 | 0.0016835 | -0.0038656 | 174.7047 | 161.1428 | 0.5357 | 0.0030733 | 167.9237 | -6.781 | 170.1841 | 0.96259 | -0.038871 | 0.96317 | -0.038894
227.88 | -11.8111 | 0.0016835 | -0.0025055 | 174.5239 | 162.7128 | 0.7165 | 0.0041105 | 168.6183 | -5.9056 | 170.5869 | 0.96657 | -0.033853 | 0.96715 | -0.033873
227.9 | -10.1388 | 0.0016835 | -0.0012885 | 174.0793 | 163.9405 | 1.1611 | 0.0066611 | 169.0099 | -5.0694 | 170.6997 | 0.96882 | -0.029059 | 0.9694 | -0.029077
227.92 | -8.4141 | 0.0029929 | 7.1585e-05 | 173.1393 | 164.7252 | 1.1011 | 0.0063169 | 168.9322 | -4.2071 | 170.3346 | 0.96837 | -0.024116 | 0.96895 | -0.024131
227.94 | -6.5588 | 0.0029929 | 0.0015033 | 172.5814 | 166.0226 | 1.659 | 0.0095175 | 169.302 | -3.2794 | 170.3951 | 0.97049 | -0.018799 | 0.97107 | -0.01881
227.96 | -4.3377 | 0.0043023 | 0.0030782 | 172.2211 | 167.8834 | 2.0193 | 0.011585 | 170.0522 | -2.1689 | 170.7752 | 0.97479 | -0.012433 | 0.97538 | -0.01244
227.98 | -2.3518 | 0.0043023 | 0.0047962 | 172.7319 | 170.3801 | 1.5085 | 0.0086541 | 171.556 | -1.1759 | 171.948 | 0.98341 | -0.0067406 | 0.984 | -0.0067446
228 | -0.28744 | 0.0043023 | 0.0065142 | 172.4005 | 172.1131 | 1.8399 | 0.010555 | 172.2568 | -0.14372 | 172.3047 | 0.98743 | -0.00082385 | 0.98802 | -0.00082434
228.02 | 1.9076 | 0.0059859 | 0.0083039 | 172.716 | 174.6236 | 1.5244 | 0.0087453 | 173.6698 | 0.95378 | 173.3519 | 0.99553 | 0.0054673 | 0.99613 | 0.0054706
228.04 | 3.9719 | 0.0059859 | 0.010165 | 172.694 | 176.6659 | 1.5464 | 0.0088715 | 174.6799 | 1.9859 | 174.018 | 1.0013 | 0.011384 | 1.0019 | 0.011391
228.06 | 5.9056 | 0.0072953 | 0.011883 | 171.1194 | 177.025 | 2.121 | 0.012168 | 174.0722 | 2.9528 | 173.0879 | 0.99784 | 0.016926 | 0.99844 | 0.016936
228.08 | 7.8654 | 0.0072953 | 0.013601 | 171.082 | 178.9474 | 2.1584 | 0.012383 | 175.0147 | 3.9327 | 173.7038 | 1.0032 | 0.022543 | 1.0038 | 0.022557
228.1 | 9.7729 | 0.0072953 | 0.015176 | 170.9933 | 180.7662 | 2.2471 | 0.012891 | 175.8798 | 4.8865 | 174.2509 | 1.0082 | 0.028011 | 1.0088 | 0.028028
228.12 | 11.3669 | 0.0086047 | 0.016823 | 171.5005 | 182.8674 | 1.7399 | 0.0099816 | 177.184 | 5.6835 | 175.2895 | 1.0157 | 0.032579 | 1.0163 | 0.032599
228.14 | 12.778 | 0.0086047 | 0.018254 | 171.3367 | 184.1147 | 1.9037 | 0.010921 | 177.7257 | 6.389 | 175.596 | 1.0188 | 0.036624 | 1.0194 | 0.036646
228.16 | 14.0061 | 0.0086047 | 0.019543 | 171.6093 | 185.6154 | 1.6311 | 0.0093575 | 178.6124 | 7.0031 | 176.278 | 1.0239 | 0.040144 | 1.0245 | 0.040168
228.18 | 15.0514 | 0.00954 | 0.02076 | 171.6199 | 186.6713 | 1.6205 | 0.0092967 | 179.1456 | 7.5257 | 176.637 | 1.0269 | 0.04314 | 1.0275 | 0.043165
228.2 | 15.9398 | 0.00954 | 0.02169 | 171.8423 | 187.7821 | 1.3981 | 0.0080208 | 179.8122 | 7.9699 | 177.1556 | 1.0307 | 0.045686 | 1.0314 | 0.045713
228.22 | 16.4102 | 0.010662 | 0.022549 | 171.9069 | 188.3171 | 1.3335 | 0.0076502 | 180.112 | 8.2051 | 177.377 | 1.0325 | 0.047034 | 1.0331 | 0.047062
228.24 | 16.6976 | 0.010662 | 0.02305 | 172.1387 | 188.8363 | 1.1017 | 0.0063203 | 180.4875 | 8.3488 | 177.7046 | 1.0346 | 0.047858 | 1.0352 | 0.047887
228.26 | 16.7499 | 0.010662 | 0.023408 | 171.945 | 188.6949 | 1.2954 | 0.0074316 | 180.3199 | 8.3749 | 177.5283 | 1.0337 | 0.048008 | 1.0343 | 0.048037
228.28 | 16.8283 | 0.011036 | 0.023552 | 172.6929 | 189.5212 | 0.5475 | 0.003141 | 181.107 | 8.4141 | 178.3023 | 1.0382 | 0.048232 | 1.0388 | 0.048261
228.3 | 16.2534 | 0.011036 | 0.023337 | 172.8466 | 189.1 | 0.3938 | 0.0022592 | 180.9733 | 8.1267 | 178.2644 | 1.0374 | 0.046585 | 1.038 | 0.046613
228.32 | 15.6001 | 0.010849 | 0.022692 | 173.197 | 188.7971 | 0.0434 | 0.00024898 | 180.9971 | 7.8001 | 178.397 | 1.0375 | 0.044712 | 1.0382 | 0.044739
228.34 | 14.5549 | 0.010849 | 0.021762 | 173.3409 | 187.8958 | -0.1005 | -0.00057656 | 180.6183 | 7.2774 | 178.1925 | 1.0354 | 0.041717 | 1.036 | 0.041742
228.36 | 13.0132 | 0.010849 | 0.020473 | 173.3024 | 186.3156 | -0.062 | -0.00035569 | 179.809 | 6.5066 | 177.6401 | 1.0307 | 0.037298 | 1.0313 | 0.03732
228.38 | 11.6021 | 0.0099141 | 0.019328 | 174.352 | 185.9541 | -0.1116 | -0.00064024 | 180.153 | 5.801 | 178.2194 | 1.0327 | 0.033253 | 1.0333 | 0.033273
228.4 | 9.6945 | 0.0099141 | 0.018039 | 174.8433 | 184.5378 | -0.6029 | -0.0034588 | 179.6906 | 4.8473 | 178.0748 | 1.03 | 0.027786 | 1.0307 | 0.027803
228.42 | 8.1528 | 0.0099141 | 0.016823 | 174.6946 | 182.8474 | -0.4542 | -0.0026057 | 178.771 | 4.0764 | 177.4122 | 1.0248 | 0.023367 | 1.0254 | 0.023381
228.44 | 6.0885 | 0.0089788 | 0.015391 | 175.3658 | 181.4543 | -1.1254 | -0.0064563 | 178.41 | 3.0442 | 177.3953 | 1.0227 | 0.017451 | 1.0233 | 0.017461
228.46 | 4.1548 | 0.0089788 | 0.013744 | 175.4379 | 179.5927 | -1.1975 | -0.0068699 | 177.5153 | 2.0774 | 176.8228 | 1.0176 | 0.011908 | 1.0182 | 0.011915
228.48 | 1.9859 | 0.0076694 | 0.012026 | 176.6463 | 178.6322 | -1.4059 | -0.0080655 | 177.6393 | 0.99297 | 177.3083 | 1.0183 | 0.005692 | 1.0189 | 0.0056954
228.5 | -0.26131 | 0.0076694 | 0.010308 | 177.0302 | 176.7689 | -1.7898 | -0.010268 | 176.8995 | -0.13065 | 176.9431 | 1.014 | -0.00074895 | 1.0147 | -0.0007494
228.52 | -2.2734 | 0.0076694 | 0.0083755 | 176.8073 | 174.5339 | -1.5669 | -0.0089892 | 175.6706 | -1.1367 | 176.0495 | 1.007 | -0.0065159 | 1.0076 | -0.0065198
228.54 | -4.4161 | 0.0059859 | 0.0065142 | 176.8159 | 172.3998 | -1.5755 | -0.0090385 | 174.6078 | -2.2081 | 175.3439 | 1.0009 | -0.012657 | 1.0015 | -0.012665
228.56 | -6.3237 | 0.0059859 | 0.0047246 | 176.6158 | 170.2921 | -1.3754 | -0.0078905 | 173.454 | -3.1618 | 174.5079 | 0.99429 | -0.018125 | 0.99489 | -0.018135
228.58 | -8.4403 | 0.0044894 | 0.0028634 | 176.7338 | 168.2935 | -1.4934 | -0.0085675 | 172.5137 | -4.2201 | 173.9204 | 0.9889 | -0.024191 | 0.9895 | -0.024206
228.6 | -10.0342 | 0.0044894 | 0.0012885 | 176.7921 | 166.7579 | -1.5517 | -0.008902 | 171.775 | -5.0171 | 173.4474 | 0.98467 | -0.02876 | 0.98526 | -0.028777
228.62 | -11.7066 | 0.0044894 | -0.00028634 | 177.1168 | 165.4102 | -1.8764 | -0.010765 | 171.2635 | -5.8533 | 173.2146 | 0.98174 | -0.033553 | 0.98233 | -0.033573
228.64 | -13.2222 | 0.00318 | -0.001718 | 176.7878 | 163.5656 | -1.5474 | -0.0088773 | 170.1767 | -6.6111 | 172.3804 | 0.97551 | -0.037897 | 0.97609 | -0.03792
228.66 | -14.4242 | 0.00318 | -0.0030782 | 176.2997 | 161.8755 | -1.0593 | -0.0060771 | 169.0876 | -7.2121 | 171.4916 | 0.96926 | -0.041342 | 0.96985 | -0.041367
228.68 | -15.5217 | 0.00318 | -0.0042235 | 176.2789 | 160.7572 | -1.0385 | -0.0059578 | 168.518 | -7.7609 | 171.105 | 0.966 | -0.044488 | 0.96658 | -0.044514
228.7 | -16.3056 | 0.0020576 | -0.0050825 | 176.4434 | 160.1378 | -1.203 | -0.0069015 | 168.2906 | -8.1528 | 171.0082 | 0.9647 | -0.046735 | 0.96527 | -0.046763
228.72 | -16.8283 | 0.0020576 | -0.0057984 | 176.141 | 159.3127 | -0.9006 | -0.0051667 | 167.7269 | -8.4141 | 170.5316 | 0.96146 | -0.048232 | 0.96204 | -0.048261
228.74 | -17.0896 | 0.0013094 | -0.0062995 | 176.095 | 159.0054 | -0.8546 | -0.0049028 | 167.5502 | -8.5448 | 170.3985 | 0.96045 | -0.048981 | 0.96103 | -0.049011
228.76 | -17.0373 | 0.0013094 | -0.0064427 | 175.6444 | 158.6071 | -0.404 | -0.0023177 | 167.1257 | -8.5187 | 169.9653 | 0.95802 | -0.048832 | 0.95859 | -0.048861
228.78 | -16.6453 | 0.0013094 | -0.0064427 | 175.5081 | 158.8628 | -0.2677 | -0.0015358 | 167.1854 | -8.3227 | 169.9597 | 0.95836 | -0.047708 | 0.95893 | -0.047737
228.8 | -16.5147 | 0.0011223 | -0.0062995 | 175.3287 | 158.814 | -0.0883 | -0.00050657 | 167.0714 | -8.2573 | 169.8238 | 0.95771 | -0.047334 | 0.95828 | -0.047362
228.82 | -15.8353 | 0.0011223 | -0.0057984 | 174.9596 | 159.1243 | 0.2808 | 0.0016109 | 167.042 | -7.9176 | 169.6812 | 0.95754 | -0.045386 | 0.95811 | -0.045414
228.84 | -15.0252 | 0.0016835 | -0.0051541 | 174.9863 | 159.9611 | 0.2541 | 0.0014577 | 167.4737 | -7.5126 | 169.9779 | 0.96001 | -0.043065 | 0.96059 | -0.043091
228.86 | -13.7709 | 0.0016835 | -0.0039372 | 174.734 | 160.9631 | 0.5064 | 0.0029052 | 167.8485 | -6.8855 | 170.1437 | 0.96216 | -0.03947 | 0.96274 | -0.039493
228.88 | -11.9418 | 0.0016835 | -0.0025055 | 174.3561 | 162.4143 | 0.8843 | 0.0050731 | 168.3852 | -5.9709 | 170.3755 | 0.96524 | -0.034227 | 0.96582 | -0.034248
228.9 | -10.3217 | 0.0026188 | -0.0012885 | 173.0157 | 162.694 | 1.2247 | 0.007026 | 167.8549 | -5.1608 | 169.5751 | 0.9622 | -0.029584 | 0.96277 | -0.029601
228.92 | -8.7277 | 0.0026188 | -7.1585e-05 | 172.9721 | 164.2444 | 1.2683 | 0.0072761 | 168.6083 | -4.3638 | 170.0629 | 0.96652 | -0.025015 | 0.9671 | -0.02503
228.94 | -6.6372 | 0.0026188 | 0.0015033 | 172.9517 | 166.3145 | 1.2887 | 0.0073931 | 169.6331 | -3.3186 | 170.7393 | 0.97239 | -0.019023 | 0.97297 | -0.019035
228.96 | -4.4684 | 0.0039282 | 0.0030066 | 172.6522 | 168.1838 | 1.5882 | 0.0091113 | 170.418 | -2.2342 | 171.1627 | 0.97689 | -0.012807 | 0.97748 | -0.012815
228.98 | -2.587 | 0.0039282 | 0.0047246 | 172.8802 | 170.2932 | 1.3602 | 0.0078033 | 171.5867 | -1.2935 | 172.0179 | 0.98359 | -0.0074146 | 0.98418 | -0.0074191
229 | -0.36583 | 0.0052376 | 0.0065858 | 172.1518 | 171.786 | 2.0886 | 0.011982 | 171.9689 | -0.18292 | 172.0299 | 0.98578 | -0.0010485 | 0.98637 | -0.0010492
229.02 | 1.7508 | 0.0052376 | 0.0083039 | 172.7271 | 174.4779 | 1.5133 | 0.0086817 | 173.6025 | 0.87538 | 173.3107 | 0.99514 | 0.005018 | 0.99574 | 0.005021
229.04 | 3.9719 | 0.0052376 | 0.010022 | 172.5176 | 176.4895 | 1.7228 | 0.0098835 | 174.5035 | 1.9859 | 173.8416 | 1.0003 | 0.011384 | 1.0009 | 0.011391
229.06 | 5.9056 | 0.0071082 | 0.011883 | 171.4832 | 177.3888 | 1.7572 | 0.010081 | 174.436 | 2.9528 | 173.4517 | 0.99992 | 0.016926 | 1.0005 | 0.016936
229.08 | 8.0222 | 0.0071082 | 0.013601 | 171.5695 | 179.5917 | 1.6709 | 0.0095858 | 175.5806 | 4.0111 | 174.2436 | 1.0065 | 0.022993 | 1.0071 | 0.023007
229.1 | 9.7991 | 0.0084176 | 0.015319 | 171.4844 | 181.2835 | 1.756 | 0.010074 | 176.3839 | 4.8995 | 174.7508 | 1.0111 | 0.028086 | 1.0117 | 0.028103
229.12 | 11.5237 | 0.0084176 | 0.016894 | 171.6125 | 183.1362 | 1.6279 | 0.0093391 | 177.3743 | 5.7618 | 175.4537 | 1.0168 | 0.033029 | 1.0174 | 0.033049
229.14 | 12.8825 | 0.0084176 | 0.018326 | 171.8868 | 184.7693 | 1.3536 | 0.0077655 | 178.3281 | 6.4413 | 176.181 | 1.0222 | 0.036923 | 1.0228 | 0.036945
229.16 | 14.2413 | 0.009727 | 0.019686 | 171.6253 | 185.8666 | 1.6151 | 0.0092657 | 178.746 | 7.1207 | 176.3724 | 1.0246 | 0.040818 | 1.0252 | 0.040842
229.18 | 15.2604 | 0.009727 | 0.02076 | 171.9525 | 187.2129 | 1.2879 | 0.0073886 | 179.5827 | 7.6302 | 177.0393 | 1.0294 | 0.043739 | 1.03 | 0.043765
229.2 | 16.2011 | 0.009727 | 0.021762 | 171.9567 | 188.1578 | 1.2837 | 0.0073645 | 180.0573 | 8.1006 | 177.3571 | 1.0321 | 0.046435 | 1.0328 | 0.046463
229.22 | 16.8021 | 0.010475 | 0.022478 | 172.2689 | 189.071 | 0.9715 | 0.0055734 | 180.67 | 8.4011 | 177.8696 | 1.0357 | 0.048158 | 1.0363 | 0.048186
229.24 | 17.0373 | 0.010475 | 0.02305 | 172.4546 | 189.4919 | 0.7858 | 0.0045081 | 180.9733 | 8.5187 | 178.1337 | 1.0374 | 0.048832 | 1.038 | 0.048861
229.26 | 17.2464 | 0.011036 | 0.02348 | 172.5999 | 189.8463 | 0.6405 | 0.0036745 | 181.2231 | 8.6232 | 178.3487 | 1.0388 | 0.049431 | 1.0395 | 0.04946
229.28 | 16.985 | 0.011036 | 0.023552 | 172.5367 | 189.5217 | 0.7037 | 0.0040371 | 181.0292 | 8.4925 | 178.1984 | 1.0377 | 0.048682 | 1.0383 | 0.048711
229.3 | 16.5931 | 0.011036 | 0.023408 | 172.5239 | 189.117 | 0.7165 | 0.0041105 | 180.8204 | 8.2965 | 178.0549 | 1.0365 | 0.047558 | 1.0371 | 0.047587
229.32 | 15.8092 | 0.010849 | 0.022692 | 172.8627 | 188.6719 | 0.3777 | 0.0021668 | 180.7673 | 7.9046 | 178.1324 | 1.0362 | 0.045312 | 1.0368 | 0.045339
229.34 | 14.7117 | 0.010849 | 0.021547 | 173.3381 | 188.0498 | -0.0977 | -0.0005605 | 180.6939 | 7.3558 | 178.242 | 1.0358 | 0.042166 | 1.0364 | 0.042191
229.36 | 13.3529 | 0.010849 | 0.020545 | 173.4893 | 186.8422 | -0.2489 | -0.0014279 | 180.1657 | 6.6764 | 177.9403 | 1.0328 | 0.038271 | 1.0334 | 0.038294
229.38 | 12.0463 | 0.0099141 | 0.019328 | 174.6185 | 186.6648 | -0.3781 | -0.0021691 | 180.6417 | 6.0232 | 178.6339 | 1.0355 | 0.034527 | 1.0361 | 0.034547
229.4 | 10.2433 | 0.0099141 | 0.018039 | 175.0778 | 185.3211 | -0.8374 | -0.0048041 | 180.1994 | 5.1216 | 178.4922 | 1.033 | 0.029359 | 1.0336 | 0.029376
229.42 | 8.6493 | 0.0087917 | 0.016823 | 174.8481 | 183.4974 | -0.6077 | -0.0034863 | 179.1728 | 4.3247 | 177.7312 | 1.0271 | 0.02479 | 1.0277 | 0.024805
229.44 | 6.7156 | 0.0087917 | 0.015319 | 175.2977 | 182.0133 | -1.0573 | -0.0060656 | 178.6555 | 3.3578 | 177.5362 | 1.0241 | 0.019248 | 1.0247 | 0.01926
229.46 | 4.5729 | 0.0087917 | 0.013673 | 175.3517 | 179.9246 | -1.1113 | -0.0063754 | 177.6381 | 2.2864 | 176.876 | 1.0183 | 0.013107 | 1.0189 | 0.013115
229.48 | 2.5608 | 0.0074823 | 0.011955 | 175.1937 | 177.7545 | -0.9533 | -0.005469 | 176.4741 | 1.2804 | 176.0473 | 1.0116 | 0.0073397 | 1.0122 | 0.0073441
229.5 | 0.3397 | 0.0074823 | 0.010165 | 175.3406 | 175.6803 | -1.1002 | -0.0063117 | 175.5105 | 0.16985 | 175.4538 | 1.0061 | 0.00097364 | 1.0067 | 0.00097422
229.52 | -1.6462 | 0.0057988 | 0.0083755 | 176.5494 | 174.9032 | -1.309 | -0.0075096 | 175.7263 | -0.82312 | 176.0007 | 1.0073 | -0.0047184 | 1.0079 | -0.0047212
229.54 | -3.8412 | 0.0057988 | 0.0065142 | 176.5732 | 172.732 | -1.3328 | -0.0076461 | 174.6526 | -1.9206 | 175.2928 | 1.0012 | -0.01101 | 1.0018 | -0.011016
229.56 | -5.9578 | 0.0057988 | 0.0047246 | 176.6158 | 170.658 | -1.3754 | -0.0078905 | 173.6369 | -2.9789 | 174.6299 | 0.99534 | -0.017076 | 0.99594 | -0.017086
229.58 | -7.7086 | 0.0044894 | 0.0030066 | 176.5953 | 168.8867 | -1.3549 | -0.0077729 | 172.741 | -3.8543 | 174.0258 | 0.99021 | -0.022094 | 0.9908 | -0.022107
229.6 | -9.6423 | 0.0044894 | 0.0012169 | 176.7285 | 167.0862 | -1.4881 | -0.0085371 | 171.9074 | -4.8211 | 173.5144 | 0.98543 | -0.027636 | 0.98602 | -0.027653
229.62 | -11.184 | 0.0044894 | -0.00028634 | 176.6553 | 165.4713 | -1.4149 | -0.0081171 | 171.0633 | -5.592 | 172.9273 | 0.98059 | -0.032055 | 0.98118 | -0.032074
229.64 | -12.5951 | 0.00318 | -0.001718 | 176.6927 | 164.0976 | -1.4523 | -0.0083317 | 170.3952 | -6.2975 | 172.4943 | 0.97676 | -0.036099 | 0.97735 | -0.036121
229.66 | -13.9277 | 0.00318 | -0.0030782 | 176.4147 | 162.487 | -1.1743 | -0.0067368 | 169.4508 | -6.9639 | 171.7721 | 0.97135 | -0.039919 | 0.97193 | -0.039943
229.68 | -14.9991 | 0.0022447 | -0.0042235 | 176.3547 | 161.3556 | -1.1143 | -0.0063926 | 168.8552 | -7.4995 | 171.355 | 0.96793 | -0.04299 | 0.96851 | -0.043016
229.7 | -15.4956 | 0.0022447 | -0.0049394 | 175.9561 | 160.4605 | -0.7157 | -0.0041059 | 168.2083 | -7.7478 | 170.7909 | 0.96422 | -0.044413 | 0.9648 | -0.044439
229.72 | -16.2534 | 0.0022447 | -0.0057268 | 175.9236 | 159.6702 | -0.6832 | -0.0039195 | 167.7969 | -8.1267 | 170.5058 | 0.96187 | -0.046585 | 0.96244 | -0.046613
229.74 | -16.4886 | 0.0014965 | -0.0062995 | 175.9334 | 159.4448 | -0.693 | -0.0039757 | 167.6891 | -8.2443 | 170.4372 | 0.96125 | -0.047259 | 0.96182 | -0.047287
229.76 | -16.4102 | 0.0014965 | -0.0063711 | 175.7526 | 159.3424 | -0.5122 | -0.0029384 | 167.5475 | -8.2051 | 170.2825 | 0.96044 | -0.047034 | 0.96101 | -0.047062
229.78 | -16.1489 | 0.0014965 | -0.0062995 | 175.3993 | 159.2504 | -0.1589 | -0.00091159 | 167.3249 | -8.0744 | 170.0163 | 0.95916 | -0.046285 | 0.95973 | -0.046313
229.8 | -15.9137 | 0.0011223 | -0.0062995 | 175.3648 | 159.4511 | -0.1244 | -0.00071367 | 167.408 | -7.9568 | 170.0602 | 0.95964 | -0.045611 | 0.96021 | -0.045638
229.82 | -15.3127 | 0.0011223 | -0.0057984 | 175.5848 | 160.2721 | -0.3444 | -0.0019758 | 167.9285 | -7.6563 | 170.4806 | 0.96262 | -0.043889 | 0.9632 | -0.043915
229.84 | -14.5287 | 0.0014965 | -0.0051541 | 174.9761 | 160.4474 | 0.2643 | 0.0015163 | 167.7117 | -7.2644 | 170.1332 | 0.96138 | -0.041642 | 0.96195 | -0.041667
229.86 | -13.1961 | 0.0014965 | -0.0038656 | 174.6796 | 161.4835 | 0.5608 | 0.0032173 | 168.0816 | -6.598 | 170.2809 | 0.9635 | -0.037822 | 0.96407 | -0.037845
229.88 | -11.576 | 0.0014965 | -0.0024339 | 174.4994 | 162.9234 | 0.741 | 0.004251 | 168.7114 | -5.788 | 170.6407 | 0.96711 | -0.033179 | 0.96769 | -0.033198
229.9 | -9.8513 | 0.0024318 | -0.0012885 | 174.1932 | 164.3419 | 1.0472 | 0.0060077 | 169.2675 | -4.9257 | 170.9094 | 0.9703 | -0.028235 | 0.97088 | -0.028252
229.92 | -8.1528 | 0.0024318 | 7.1585e-05 | 174.0609 | 165.9081 | 1.1795 | 0.0067667 | 169.9845 | -4.0764 | 171.3433 | 0.97441 | -0.023367 | 0.97499 | -0.023381
229.94 | -6.2453 | 0.0037412 | 0.0015033 | 172.526 | 166.2807 | 1.7144 | 0.0098353 | 169.4034 | -3.1226 | 170.4442 | 0.97107 | -0.0179 | 0.97166 | -0.017911
229.96 | -4.0503 | 0.0037412 | 0.0030782 | 172.371 | 168.3207 | 1.8694 | 0.010725 | 170.3459 | -2.0251 | 171.0209 | 0.97648 | -0.011609 | 0.97706 | -0.011616
229.98 | -2.1689 | 0.0037412 | 0.0047246 | 172.5948 | 170.4259 | 1.6456 | 0.0094406 | 171.5104 | -1.0844 | 171.8718 | 0.98315 | -0.0062163 | 0.98374 | -0.00622
230 | -0.052262 | 0.0054247 | 0.0065142 | 172.6253 | 172.573 | 1.6151 | 0.0092657 | 172.5992 | -0.026131 | 172.6079 | 0.98939 | -0.00014979 | 0.98999 | -0.00014988
230.02 | 2.1689 | 0.0054247 | 0.0083039 | 172.4256 | 174.5945 | 1.8148 | 0.010411 | 173.51 | 1.0844 | 173.1486 | 0.99461 | 0.0062163 | 0.99521 | 0.00622
230.04 | 4.4161 | 0.0054247 | 0.010165 | 172.4232 | 176.8393 | 1.8172 | 0.010425 | 174.6313 | 2.2081 | 173.8952 | 1.001 | 0.012657 | 1.0016 | 0.012665
230.06 | 6.2714 | 0.0069211 | 0.011883 | 171.4766 | 177.748 | 1.7638 | 0.010119 | 174.6123 | 3.1357 | 173.5671 | 1.0009 | 0.017975 | 1.0015 | 0.017986
230.08 | 8.2312 | 0.0069211 | 0.013673 | 171.4307 | 179.6619 | 1.8097 | 0.010382 | 175.5463 | 4.1156 | 174.1744 | 1.0063 | 0.023592 | 1.0069 | 0.023606
230.1 | 10.0342 | 0.0084176 | 0.015248 | 171.245 | 181.2792 | 1.9954 | 0.011447 | 176.2621 | 5.0171 | 174.5897 | 1.0104 | 0.02876 | 1.011 | 0.028777
230.12 | 11.576 | 0.0084176 | 0.016894 | 171.4286 | 183.0046 | 1.8118 | 0.010394 | 177.2166 | 5.788 | 175.2873 | 1.0159 | 0.033179 | 1.0165 | 0.033198
230.14 | 12.987 | 0.0084176 | 0.018326 | 171.7809 | 184.7679 | 1.4595 | 0.008373 | 178.2744 | 6.4935 | 176.1099 | 1.0219 | 0.037223 | 1.0225 | 0.037245
230.16 | 14.372 | 0.009727 | 0.019686 | 171.7883 | 186.1603 | 1.4521 | 0.0083306 | 178.9743 | 7.186 | 176.579 | 1.0259 | 0.041192 | 1.0266 | 0.041217
230.18 | 15.4172 | 0.009727 | 0.020688 | 171.8778 | 187.295 | 1.3626 | 0.0078171 | 179.5864 | 7.7086 | 177.0169 | 1.0294 | 0.044188 | 1.0301 | 0.044215
230.2 | 16.1489 | 0.010475 | 0.02169 | 171.9973 | 188.1462 | 1.2431 | 0.0071315 | 180.0717 | 8.0744 | 177.3803 | 1.0322 | 0.046285 | 1.0328 | 0.046313
230.22 | 16.6453 | 0.010475 | 0.022549 | 172.1638 | 188.8091 | 1.0766 | 0.0061763 | 180.4865 | 8.3227 | 177.7122 | 1.0346 | 0.047708 | 1.0352 | 0.047737
230.24 | 17.0373 | 0.010475 | 0.023122 | 172.2128 | 189.2501 | 1.0276 | 0.0058952 | 180.7315 | 8.5187 | 177.8919 | 1.036 | 0.048832 | 1.0366 | 0.048861
230.26 | 16.8544 | 0.011036 | 0.023408 | 172.0346 | 188.889 | 1.2058 | 0.0069176 | 180.4618 | 8.4272 | 177.6527 | 1.0345 | 0.048307 | 1.0351 | 0.048336
230.28 | 16.8544 | 0.011036 | 0.023623 | 172.6501 | 189.5045 | 0.5903 | 0.0033865 | 181.0773 | 8.4272 | 178.2682 | 1.038 | 0.048307 | 1.0386 | 0.048336
230.3 | 16.4624 | 0.011036 | 0.023408 | 172.9606 | 189.423 | 0.2798 | 0.0016052 | 181.1918 | 8.2312 | 178.4481 | 1.0386 | 0.047184 | 1.0393 | 0.047212
230.32 | 15.6785 | 0.011036 | 0.022764 | 172.7314 | 188.4099 | 0.509 | 0.0029201 | 180.5707 | 7.8393 | 177.9576 | 1.0351 | 0.044937 | 1.0357 | 0.044964
230.34 | 14.4765 | 0.011036 | 0.021762 | 173.4131 | 187.8896 | -0.1727 | -0.00099076 | 180.6513 | 7.2382 | 178.2386 | 1.0356 | 0.041492 | 1.0362 | 0.041517
230.36 | 13.0654 | 0.010475 | 0.020473 | 174.5135 | 187.5789 | -0.2731 | -0.0015667 | 181.0462 | 6.5327 | 178.8686 | 1.0378 | 0.037448 | 1.0384 | 0.03747
230.38 | 11.6282 | 0.010475 | 0.0194 | 174.7985 | 186.4267 | -0.5581 | -0.0032018 | 180.6126 | 5.8141 | 178.6746 | 1.0353 | 0.033328 | 1.0359 | 0.033348
230.4 | 10.191 | 0.010475 | 0.018183 | 175.1139 | 185.3049 | -0.8735 | -0.0050112 | 180.2094 | 5.0955 | 178.5109 | 1.033 | 0.029209 | 1.0336 | 0.029227
230.42 | 8.2312 | 0.0093529 | 0.016894 | 175.0472 | 183.2784 | -0.8068 | -0.0046285 | 179.1628 | 4.1156 | 177.7909 | 1.027 | 0.023592 | 1.0276 | 0.023606
230.44 | 6.1669 | 0.0093529 | 0.015319 | 175.0911 | 181.258 | -0.8507 | -0.0048804 | 178.1745 | 3.0834 | 177.1467 | 1.0214 | 0.017675 | 1.022 | 0.017686
230.46 | 4.2593 | 0.0078564 | 0.013744 | 175.4406 | 179.6999 | -1.2002 | -0.0068854 | 177.5703 | 2.1297 | 176.8604 | 1.0179 | 0.012208 | 1.0185 | 0.012215
230.48 | 2.0382 | 0.0078564 | 0.011955 | 175.601 | 177.6392 | -1.3606 | -0.0078056 | 176.6201 | 1.0191 | 176.2804 | 1.0124 | 0.0058418 | 1.013 | 0.0058453
230.5 | -0.078393 | 0.0078564 | 0.010165 | 175.5031 | 175.4247 | -1.2627 | -0.007244 | 175.4639 | -0.039196 | 175.477 | 1.0058 | -0.00022468 | 1.0064 | -0.00022482
230.52 | -2.4563 | 0.006547 | 0.0083755 | 176.5338 | 174.0775 | -1.2934 | -0.0074201 | 175.3057 | -1.2281 | 175.715 | 1.0049 | -0.0070401 | 1.0055 | -0.0070444
230.54 | -4.39 | 0.006547 | 0.0065858 | 176.9398 | 172.5498 | -1.6994 | -0.0097493 | 174.7448 | -2.195 | 175.4765 | 1.0017 | -0.012582 | 1.0023 | -0.01259
230.56 | -6.2453 | 0.006547 | 0.0047246 | 176.8061 | 170.5608 | -1.5657 | -0.0089823 | 173.6835 | -3.1226 | 174.7243 | 0.99561 | -0.0179 | 0.99621 | -0.017911
230.58 | -8.2051 | 0.0050506 | 0.0030066 | 176.609 | 168.4039 | -1.3686 | -0.0078515 | 172.5065 | -4.1025 | 173.874 | 0.98886 | -0.023517 | 0.98946 | -0.023531
230.6 | -10.0342 | 0.0050506 | 0.0013601 | 176.942 | 166.9078 | -1.7016 | -0.0097619 | 171.9249 | -5.0171 | 173.5973 | 0.98553 | -0.02876 | 0.98612 | -0.028777
230.62 | -11.6805 | 0.0037412 | -0.00028634 | 176.5048 | 164.8243 | -1.2644 | -0.0072537 | 170.6646 | -5.8402 | 172.6113 | 0.9783 | -0.033478 | 0.97889 | -0.033498
230.64 | -13.1177 | 0.0037412 | -0.001718 | 176.8051 | 163.6874 | -1.5647 | -0.0089765 | 170.2463 | -6.5588 | 172.4325 | 0.97591 | -0.037597 | 0.97649 | -0.03762
230.66 | -14.5287 | 0.0037412 | -0.0030782 | 176.7592 | 162.2305 | -1.5188 | -0.0087132 | 169.4948 | -7.2644 | 171.9163 | 0.9716 | -0.041642 | 0.97218 | -0.041667
230.68 | -15.574 | 0.0024318 | -0.0041519 | 176.5777 | 161.0037 | -1.3373 | -0.007672 | 168.7907 | -7.787 | 171.3864 | 0.96756 | -0.044638 | 0.96814 | -0.044664
230.7 | -16.3056 | 0.0024318 | -0.005011 | 176.3645 | 160.0589 | -1.1241 | -0.0064489 | 168.2117 | -8.1528 | 170.9293 | 0.96424 | -0.046735 | 0.96482 | -0.046763
230.72 | -16.776 | 0.0024318 | -0.0057268 | 175.8579 | 159.0819 | -0.6175 | -0.0035425 | 167.4699 | -8.388 | 170.2659 | 0.95999 | -0.048083 | 0.96057 | -0.048112
230.74 | -16.9328 | 0.0016835 | -0.0061563 | 176.1598 | 159.227 | -0.9194 | -0.0052745 | 167.6934 | -8.4664 | 170.5155 | 0.96127 | -0.048532 | 0.96185 | -0.048561
230.76 | -17.0373 | 0.0016835 | -0.0063711 | 176.1049 | 159.0676 | -0.8645 | -0.0049596 | 167.5862 | -8.5187 | 170.4258 | 0.96066 | -0.048832 | 0.96123 | -0.048861
230.78 | -16.5408 | 0.0013094 | -0.0063711 | 175.6247 | 159.0839 | -0.3843 | -0.0022047 | 167.3543 | -8.2704 | 170.1111 | 0.95933 | -0.047409 | 0.9599 | -0.047437
230.8 | -16.3056 | 0.0013094 | -0.0062995 | 175.4622 | 159.1566 | -0.2218 | -0.0012724 | 167.3094 | -8.1528 | 170.027 | 0.95907 | -0.046735 | 0.95965 | -0.046763
230.82 | -15.9659 | 0.0013094 | -0.0057984 | 175.3197 | 159.3538 | -0.0793 | -0.00045494 | 167.3367 | -7.983 | 169.9977 | 0.95923 | -0.045761 | 0.9598 | -0.045788
230.84 | -15.1298 | 0.0014965 | -0.0050825 | 175.4826 | 160.3528 | -0.2422 | -0.0013895 | 167.9177 | -7.5649 | 170.4393 | 0.96256 | -0.043364 | 0.96314 | -0.04339
230.86 | -13.6664 | 0.0014965 | -0.003794 | 174.9177 | 161.2513 | 0.3227 | 0.0018513 | 168.0845 | -6.8332 | 170.3622 | 0.96351 | -0.03917 | 0.96409 | -0.039194
230.88 | -11.9941 | 0.0024318 | -0.0023623 | 173.34 | 161.3459 | 0.9004 | 0.0051655 | 167.343 | -5.997 | 169.342 | 0.95926 | -0.034377 | 0.95984 | -0.034397
230.9 | -10.3739 | 0.0024318 | -0.0011454 | 173.4413 | 163.0674 | 0.7991 | 0.0045844 | 168.2543 | -5.187 | 169.9833 | 0.96449 | -0.029733 | 0.96507 | -0.029751
230.92 | -8.6754 | 0.0024318 | 0 | 172.8047 | 164.1293 | 1.4357 | 0.0082365 | 168.467 | -4.3377 | 169.9129 | 0.96571 | -0.024865 | 0.96629 | -0.02488
230.94 | -6.6111 | 0.0037412 | 0.0015033 | 172.92 | 166.3089 | 1.3204 | 0.007575 | 169.6144 | -3.3056 | 170.7163 | 0.97228 | -0.018948 | 0.97287 | -0.01896
230.96 | -4.4945 | 0.0037412 | 0.0031497 | 172.6958 | 168.2013 | 1.5446 | 0.0088612 | 170.4485 | -2.2473 | 171.1976 | 0.97707 | -0.012882 | 0.97765 | -0.01289
230.98 | -2.4824 | 0.0037412 | 0.0047962 | 172.746 | 170.2636 | 1.4944 | 0.0085732 | 171.5048 | -1.2412 | 171.9185 | 0.98312 | -0.007115 | 0.98371 | -0.0071193
231 | -0.3397 | 0.0056117 | 0.0065858 | 172.4789 | 172.1392 | 1.7615 | 0.010106 | 172.309 | -0.16985 | 172.3657 | 0.98773 | -0.00097364 | 0.98832 | -0.00097422
231.02 | 1.8553 | 0.0056117 | 0.0083755 | 172.4146 | 174.2699 | 1.8258 | 0.010474 | 173.3422 | 0.92764 | 173.033 | 0.99365 | 0.0053176 | 0.99425 | 0.0053207
231.04 | 3.9196 | 0.0069211 | 0.010165 | 171.6044 | 175.524 | 1.636 | 0.0093856 | 173.5642 | 1.9598 | 172.9109 | 0.99493 | 0.011234 | 0.99552 | 0.011241
231.06 | 5.8794 | 0.0069211 | 0.011955 | 171.4318 | 177.3112 | 1.8086 | 0.010376 | 174.3715 | 2.9397 | 173.3916 | 0.99955 | 0.016851 | 1.0002 | 0.016862
231.08 | 7.7609 | 0.0069211 | 0.013673 | 171.4166 | 179.1775 | 1.8238 | 0.010463 | 175.297 | 3.8804 | 174.0036 | 1.0049 | 0.022244 | 1.0055 | 0.022257
231.1 | 9.7207 | 0.0082305 | 0.015319 | 171.455 | 181.1757 | 1.7854 | 0.010243 | 176.3153 | 4.8603 | 174.6952 | 1.0107 | 0.027861 | 1.0113 | 0.027878
231.12 | 11.3147 | 0.0082305 | 0.016894 | 171.7 | 183.0147 | 1.5404 | 0.0088371 | 177.3573 | 5.6573 | 175.4716 | 1.0167 | 0.03243 | 1.0173 | 0.032449
231.14 | 12.8041 | 0.0093529 | 0.018326 | 171.6865 | 184.4906 | 1.5539 | 0.0089146 | 178.0886 | 6.4021 | 175.9545 | 1.0209 | 0.036699 | 1.0215 | 0.036721
231.16 | 14.2936 | 0.0093529 | 0.019757 | 172.0447 | 186.3383 | 1.1957 | 0.0068596 | 179.1915 | 7.1468 | 176.8092 | 1.0272 | 0.040968 | 1.0278 | 0.040992
231.18 | 15.1559 | 0.0093529 | 0.02076 | 172.0663 | 187.2222 | 1.1741 | 0.0067357 | 179.6442 | 7.5779 | 177.1183 | 1.0298 | 0.043439 | 1.0304 | 0.043465
231.2 | 16.1227 | 0.010475 | 0.021833 | 171.8758 | 187.9985 | 1.3646 | 0.0078286 | 179.9372 | 8.0614 | 177.25 | 1.0315 | 0.04621 | 1.0321 | 0.046238
231.22 | 16.5408 | 0.010475 | 0.022549 | 172.053 | 188.5938 | 1.1874 | 0.006812 | 180.3234 | 8.2704 | 177.5666 | 1.0337 | 0.047409 | 1.0343 | 0.047437
231.24 | 17.1418 | 0.011036 | 0.023194 | 172.1797 | 189.3215 | 1.0607 | 0.0060851 | 180.7506 | 8.5709 | 177.8936 | 1.0361 | 0.049131 | 1.0367 | 0.049161
231.26 | 17.168 | 0.011036 | 0.023552 | 172.4687 | 189.6367 | 0.7717 | 0.0044272 | 181.0527 | 8.584 | 178.1914 | 1.0379 | 0.049206 | 1.0385 | 0.049236
231.28 | 17.0112 | 0.011036 | 0.023623 | 172.5441 | 189.5553 | 0.6963 | 0.0039946 | 181.0497 | 8.5056 | 178.2145 | 1.0378 | 0.048757 | 1.0385 | 0.048786
231.3 | 16.7237 | 0.011223 | 0.023552 | 172.5556 | 189.2793 | 0.6848 | 0.0039286 | 180.9175 | 8.3619 | 178.1302 | 1.0371 | 0.047933 | 1.0377 | 0.047962
231.32 | 15.9137 | 0.011223 | 0.022836 | 172.6287 | 188.5424 | 0.6117 | 0.0035093 | 180.5855 | 7.9568 | 177.9333 | 1.0352 | 0.045611 | 1.0358 | 0.045638
231.34 | 14.6855 | 0.011223 | 0.021762 | 173.0507 | 187.7362 | 0.1897 | 0.0010883 | 180.3935 | 7.3428 | 177.9459 | 1.0341 | 0.042091 | 1.0347 | 0.042116
231.36 | 13.4835 | 0.010849 | 0.020688 | 173.1143 | 186.5978 | 0.1261 | 0.00072342 | 179.8561 | 6.7418 | 177.6088 | 1.031 | 0.038646 | 1.0316 | 0.038669
231.38 | 12.0463 | 0.010849 | 0.019471 | 173.6448 | 185.6911 | -0.4044 | -0.00232 | 179.668 | 6.0232 | 177.6602 | 1.0299 | 0.034527 | 1.0305 | 0.034547
231.4 | 10.4001 | 0.0099141 | 0.018254 | 174.7985 | 185.1986 | -0.5581 | -0.0032018 | 179.9985 | 5.2 | 178.2652 | 1.0318 | 0.029808 | 1.0324 | 0.029826
231.42 | 8.6754 | 0.0099141 | 0.016894 | 175.1818 | 183.8572 | -0.9414 | -0.0054007 | 179.5195 | 4.3377 | 178.0736 | 1.0291 | 0.024865 | 1.0297 | 0.02488
231.44 | 6.7679 | 0.0099141 | 0.015534 | 175.4902 | 182.2581 | -1.2498 | -0.00717 | 178.8741 | 3.3839 | 177.7462 | 1.0254 | 0.019398 | 1.026 | 0.019409
231.46 | 4.7036 | 0.0086047 | 0.013959 | 175.5899 | 180.2935 | -1.3495 | -0.007742 | 177.9417 | 2.3518 | 177.1578 | 1.02 | 0.013481 | 1.0206 | 0.013489
231.48 | 2.4302 | 0.0086047 | 0.012169 | 175.6652 | 178.0954 | -1.4248 | -0.0081739 | 176.8803 | 1.2151 | 176.4753 | 1.0139 | 0.0069652 | 1.0145 | 0.0069694
231.5 | 0.36583 | 0.0074823 | 0.010451 | 175.5287 | 175.8945 | -1.2883 | -0.0073909 | 175.7116 | 0.18292 | 175.6506 | 1.0072 | 0.0010485 | 1.0078 | 0.0010492
231.52 | -1.7508 | 0.0074823 | 0.0086618 | 175.8237 | 174.0729 | -1.5833 | -0.0090832 | 174.9483 | -0.87538 | 175.2401 | 1.0029 | -0.005018 | 1.0035 | -0.005021
231.54 | -3.9196 | 0.0074823 | 0.0068006 | 176.1375 | 172.2179 | -1.8971 | -0.010883 | 174.1777 | -1.9598 | 174.831 | 0.99844 | -0.011234 | 0.99904 | -0.011241
231.56 | -5.8794 | 0.0056117 | 0.0049394 | 176.9869 | 171.1075 | -1.7465 | -0.01002 | 174.0472 | -2.9397 | 175.0271 | 0.99769 | -0.016851 | 0.99829 | -0.016862
231.58 | -7.787 | 0.0056117 | 0.0032213 | 176.7246 | 168.9376 | -1.4842 | -0.0085147 | 172.8311 | -3.8935 | 174.1289 | 0.99072 | -0.022319 | 0.99132 | -0.022332
231.6 | -9.381 | 0.0056117 | 0.0015749 | 176.7075 | 167.3265 | -1.4671 | -0.0084166 | 172.017 | -4.6905 | 173.5805 | 0.98606 | -0.026887 | 0.98665 | -0.026903
231.62 | -11.2363 | 0.0043023 | -7.1585e-05 | 176.5502 | 165.3139 | -1.3098 | -0.0075142 | 170.9321 | -5.6181 | 172.8048 | 0.97984 | -0.032205 | 0.98042 | -0.032224
231.64 | -12.8564 | 0.0043023 | -0.0015033 | 176.7296 | 163.8732 | -1.4892 | -0.0085434 | 170.3014 | -6.4282 | 172.4441 | 0.97622 | -0.036848 | 0.97681 | -0.036871
231.66 | -14.0061 | 0.0028059 | -0.0027918 | 176.4938 | 162.4877 | -1.2534 | -0.0071906 | 169.4907 | -7.0031 | 171.8251 | 0.97158 | -0.040144 | 0.97216 | -0.040168
231.68 | -15.0514 | 0.0028059 | -0.003794 | 176.3334 | 161.282 | -1.093 | -0.0062704 | 168.8077 | -7.5257 | 171.3163 | 0.96766 | -0.04314 | 0.96824 | -0.043165
231.7 | -15.8353 | 0.0028059 | -0.0048678 | 176.0699 | 160.2346 | -0.8295 | -0.0047588 | 168.1523 | -7.9176 | 170.7915 | 0.9639 | -0.045386 | 0.96448 | -0.045414
231.72 | -16.3579 | 0.0020576 | -0.0055121 | 176.3162 | 159.9583 | -1.0758 | -0.0061718 | 168.1372 | -8.179 | 170.8636 | 0.96382 | -0.046884 | 0.96439 | -0.046912
231.74 | -16.5669 | 0.0020576 | -0.0059416 | 176.0283 | 159.4614 | -0.7879 | -0.0045201 | 167.7448 | -8.2835 | 170.506 | 0.96157 | -0.047484 | 0.96214 | -0.047512
231.76 | -16.4624 | 0.0020576 | -0.0060847 | 175.6982 | 159.2358 | -0.4578 | -0.0026264 | 167.467 | -8.2312 | 170.2107 | 0.95997 | -0.047184 | 0.96055 | -0.047212
231.78 | -16.175 | 0.0018706 | -0.0060132 | 175.4935 | 159.3185 | -0.2531 | -0.001452 | 167.406 | -8.0875 | 170.1018 | 0.95962 | -0.04636 | 0.9602 | -0.046388
231.8 | -15.9398 | 0.0018706 | -0.0059416 | 175.4567 | 159.5169 | -0.2163 | -0.0012409 | 167.4868 | -7.9699 | 170.1434 | 0.96009 | -0.045686 | 0.96066 | -0.045713
231.82 | -15.5217 | 0.0018706 | -0.0056552 | 175.4819 | 159.9602 | -0.2415 | -0.0013855 | 167.721 | -7.7609 | 170.308 | 0.96143 | -0.044488 | 0.96201 | -0.044514
231.84 | -14.8423 | 0.0018706 | -0.0049394 | 175.3165 | 160.4742 | -0.0761 | -0.00043658 | 167.8953 | -7.4212 | 170.3691 | 0.96243 | -0.04254 | 0.96301 | -0.042566
231.86 | -13.379 | 0.0018706 | -0.0035793 | 174.9271 | 161.5481 | 0.3133 | 0.0017974 | 168.2376 | -6.6895 | 170.4674 | 0.96439 | -0.038346 | 0.96497 | -0.038369
231.88 | -11.5237 | 0.0024318 | -0.002076 | 173.7125 | 162.1888 | 0.5279 | 0.0030285 | 167.9507 | -5.7618 | 169.8713 | 0.96275 | -0.033029 | 0.96332 | -0.033049
231.9 | -10.3217 | 0.0024318 | -0.0010738 | 173.1888 | 162.8671 | 1.0516 | 0.0060329 | 168.028 | -5.1608 | 169.7482 | 0.96319 | -0.029584 | 0.96377 | -0.029601
231.92 | -8.388 | 0.0037412 | 0.00028634 | 173.0945 | 164.7065 | 1.1459 | 0.0065739 | 168.9005 | -4.194 | 170.2985 | 0.96819 | -0.024041 | 0.96877 | -0.024056
231.94 | -6.6111 | 0.0037412 | 0.0017896 | 172.8587 | 166.2476 | 1.3817 | 0.0079267 | 169.5531 | -3.3056 | 170.655 | 0.97193 | -0.018948 | 0.97252 | -0.01896
231.96 | -4.4684 | 0.0037412 | 0.0032929 | 172.5513 | 168.0829 | 1.6891 | 0.0096902 | 170.3171 | -2.2342 | 171.0618 | 0.97631 | -0.012807 | 0.9769 | -0.012815
231.98 | -2.404 | 0.0048635 | 0.005011 | 172.6988 | 170.2948 | 1.5416 | 0.008844 | 171.4968 | -1.202 | 171.8975 | 0.98307 | -0.0068904 | 0.98366 | -0.0068945
232 | -0.13065 | 0.0048635 | 0.0068006 | 172.7821 | 172.6514 | 1.4583 | 0.0083661 | 172.7168 | -0.065327 | 172.7385 | 0.99007 | -0.00037448 | 0.99066 | -0.0003747
232.02 | 1.9859 | 0.00636 | 0.008447 | 171.6791 | 173.665 | 1.5613 | 0.008957 | 172.6721 | 0.99297 | 172.3411 | 0.98981 | 0.005692 | 0.9904 | 0.0056954
232.04 | 4.0503 | 0.00636 | 0.010308 | 171.2861 | 175.3364 | 1.9543 | 0.011212 | 173.3112 | 2.0251 | 172.6362 | 0.99348 | 0.011609 | 0.99407 | 0.011616
232.06 | 5.9317 | 0.00636 | 0.012098 | 171.629 | 177.5607 | 1.6114 | 0.0092444 | 174.5948 | 2.9658 | 173.6062 | 1.0008 | 0.017001 | 1.0014 | 0.017011
232.08 | 8.0744 | 0.0078564 | 0.013959 | 171.5661 | 179.6405 | 1.6743 | 0.0096053 | 175.6033 | 4.0372 | 174.2576 | 1.0066 | 0.023143 | 1.0072 | 0.023156
232.1 | 9.6423 | 0.0078564 | 0.015462 | 171.5567 | 181.199 | 1.6837 | 0.0096592 | 176.3778 | 4.8211 | 174.7708 | 1.0111 | 0.027636 | 1.0117 | 0.027653
232.12 | 11.3147 | 0.0078564 | 0.017037 | 171.7656 | 183.0803 | 1.4748 | 0.0084608 | 177.4229 | 5.6573 | 175.5372 | 1.017 | 0.03243 | 1.0177 | 0.032449
232.14 | 12.9348 | 0.0091658 | 0.018541 | 171.9666 | 184.9014 | 1.2738 | 0.0073077 | 178.434 | 6.4674 | 176.2782 | 1.0228 | 0.037073 | 1.0235 | 0.037095
232.16 | 14.1107 | 0.0091658 | 0.019757 | 172.1196 | 186.2303 | 1.1208 | 0.0064299 | 179.1749 | 7.0553 | 176.8232 | 1.0271 | 0.040443 | 1.0277 | 0.040468
232.18 | 15.0775 | 0.010101 | 0.020831 | 171.7789 | 186.8564 | 1.4615 | 0.0083845 | 179.3176 | 7.5387 | 176.8047 | 1.0279 | 0.043215 | 1.0285 | 0.04324
232.2 | 16.0182 | 0.010101 | 0.021833 | 171.9384 | 187.9566 | 1.302 | 0.0074694 | 179.9475 | 8.0091 | 177.2778 | 1.0315 | 0.045911 | 1.0321 | 0.045938
232.22 | 16.5147 | 0.010101 | 0.022621 | 172.1857 | 188.7004 | 1.0547 | 0.0060507 | 180.443 | 8.2573 | 177.6906 | 1.0344 | 0.047334 | 1.035 | 0.047362
232.24 | 16.8283 | 0.010849 | 0.023194 | 172.2065 | 189.0348 | 1.0339 | 0.0059314 | 180.6206 | 8.4141 | 177.8159 | 1.0354 | 0.048232 | 1.036 | 0.048261
232.26 | 16.9589 | 0.010849 | 0.023552 | 172.3954 | 189.3543 | 0.845 | 0.0048477 | 180.8749 | 8.4795 | 178.0484 | 1.0368 | 0.048607 | 1.0375 | 0.048636
232.28 | 16.5931 | 0.011036 | 0.023695 | 172.4326 | 189.0257 | 0.8078 | 0.0046343 | 180.7291 | 8.2965 | 177.9636 | 1.036 | 0.047558 | 1.0366 | 0.047587
232.3 | 16.2795 | 0.011036 | 0.023552 | 172.6316 | 188.9111 | 0.6088 | 0.0034926 | 180.7714 | 8.1398 | 178.0581 | 1.0362 | 0.04666 | 1.0369 | 0.046688
232.32 | 15.4433 | 0.011036 | 0.022836 | 172.8199 | 188.2632 | 0.4205 | 0.0024124 | 180.5416 | 7.7217 | 177.9677 | 1.0349 | 0.044263 | 1.0355 | 0.04429
232.34 | 14.3458 | 0.010662 | 0.021762 | 174.134 | 188.4798 | 0.1064 | 0.00061041 | 181.3069 | 7.1729 | 178.9159 | 1.0393 | 0.041117 | 1.0399 | 0.041142
232.36 | 13.0393 | 0.010662 | 0.020617 | 174.357 | 187.3963 | -0.1166 | -0.00066892 | 180.8766 | 6.5196 | 178.7034 | 1.0368 | 0.037373 | 1.0375 | 0.037395
232.38 | 11.6544 | 0.010662 | 0.019471 | 174.4463 | 186.1007 | -0.2059 | -0.0011812 | 180.2735 | 5.8272 | 178.3311 | 1.0334 | 0.033403 | 1.034 | 0.033423
232.4 | 9.8252 | 0.00954 | 0.018183 | 174.821 | 184.6462 | -0.5806 | -0.0033308 | 179.7336 | 4.9126 | 178.0961 | 1.0303 | 0.028161 | 1.0309 | 0.028177
232.42 | 8.0483 | 0.00954 | 0.016894 | 175.1905 | 183.2388 | -0.9501 | -0.0054506 | 179.2146 | 4.0241 | 177.8733 | 1.0273 | 0.023068 | 1.0279 | 0.023082
232.44 | 6.1407 | 0.0082305 | 0.015391 | 175.0074 | 181.1481 | -0.767 | -0.0044002 | 178.0778 | 3.0704 | 177.0543 | 1.0208 | 0.0176 | 1.0214 | 0.017611
232.46 | 3.9458 | 0.0082305 | 0.013744 | 175.4227 | 179.3685 | -1.1823 | -0.0067827 | 177.3956 | 1.9729 | 176.738 | 1.0169 | 0.011309 | 1.0175 | 0.011316
232.48 | 2.1166 | 0.0082305 | 0.012169 | 175.6511 | 177.7677 | -1.4107 | -0.008093 | 176.7094 | 1.0583 | 176.3566 | 1.013 | 0.0060665 | 1.0136 | 0.0060701
232.5 | -0.026131 | 0.0069211 | 0.01038 | 175.2383 | 175.2122 | -0.9979 | -0.0057249 | 175.2252 | -0.013065 | 175.2296 | 1.0044 | -7.4895e-05 | 1.005 | -7.494e-05
232.52 | -2.1166 | 0.0069211 | 0.0085186 | 175.672 | 173.5554 | -1.4316 | -0.008213 | 174.6137 | -1.0583 | 174.9665 | 1.0009 | -0.0060665 | 1.0015 | -0.0060701
232.54 | -4.4161 | 0.0057988 | 0.0066574 | 176.7725 | 172.3564 | -1.5321 | -0.0087895 | 174.5644 | -2.2081 | 175.3005 | 1.0007 | -0.012657 | 1.0013 | -0.012665
232.56 | -6.2975 | 0.0057988 | 0.0049394 | 176.8619 | 170.5644 | -1.6215 | -0.0093024 | 173.7131 | -3.1488 | 174.7627 | 0.99578 | -0.01805 | 0.99638 | -0.018061
232.58 | -8.3357 | 0.0057988 | 0.0031497 | 176.6816 | 168.3459 | -1.4412 | -0.008268 | 172.5137 | -4.1679 | 173.903 | 0.9889 | -0.023892 | 0.9895 | -0.023906
232.6 | -10.0604 | 0.0041153 | 0.0014317 | 176.8643 | 166.8039 | -1.6239 | -0.0093162 | 171.8341 | -5.0302 | 173.5108 | 0.98501 | -0.028835 | 0.9856 | -0.028852
232.62 | -11.6021 | 0.0041153 | -7.1585e-05 | 176.6782 | 165.0761 | -1.4378 | -0.0082485 | 170.8772 | -5.801 | 172.8108 | 0.97952 | -0.033253 | 0.98011 | -0.033273
232.64 | -13.0393 | 0.0041153 | -0.0015033 | 176.5281 | 163.4888 | -1.2877 | -0.0073874 | 170.0085 | -6.5196 | 172.1817 | 0.97454 | -0.037373 | 0.97513 | -0.037395
232.66 | -14.372 | 0.0029929 | -0.0028634 | 176.1317 | 161.7597 | -0.8913 | -0.0051133 | 168.9457 | -7.186 | 171.341 | 0.96845 | -0.041192 | 0.96903 | -0.041217
232.68 | -15.2081 | 0.0029929 | -0.0039372 | 176.4049 | 161.1968 | -1.1645 | -0.0066806 | 168.8008 | -7.6041 | 171.3355 | 0.96762 | -0.043589 | 0.9682 | -0.043615
232.7 | -15.9659 | 0.0018706 | -0.0048678 | 176.5338 | 160.5679 | -1.2934 | -0.0074201 | 168.5508 | -7.983 | 171.2118 | 0.96619 | -0.045761 | 0.96677 | -0.045788
232.72 | -16.5931 | 0.0018706 | -0.0055836 | 176.0829 | 159.4898 | -0.8425 | -0.0048333 | 167.7864 | -8.2965 | 170.5519 | 0.96181 | -0.047558 | 0.96238 | -0.047587
232.74 | -16.9066 | 0.0018706 | -0.0060132 | 175.6932 | 158.7866 | -0.4528 | -0.0025977 | 167.2399 | -8.4533 | 170.0577 | 0.95867 | -0.048457 | 0.95925 | -0.048486
232.76 | -16.7237 | 0.0014965 | -0.0062995 | 176.0822 | 159.3585 | -0.8418 | -0.0048293 | 167.7203 | -8.3619 | 170.5076 | 0.96143 | -0.047933 | 0.962 | -0.047962
232.78 | -16.4102 | 0.0014965 | -0.0061563 | 175.4618 | 159.0516 | -0.2214 | -0.0012702 | 167.2567 | -8.2051 | 169.9917 | 0.95877 | -0.047034 | 0.95934 | -0.047062
232.8 | -16.175 | 0.0014965 | -0.0060847 | 175.8732 | 159.6982 | -0.6328 | -0.0036303 | 167.7857 | -8.0875 | 170.4815 | 0.9618 | -0.04636 | 0.96238 | -0.046388
232.82 | -15.6262 | 0.0014965 | -0.0056552 | 175.1689 | 159.5427 | 0.0715 | 0.00041019 | 167.3558 | -7.8131 | 169.9602 | 0.95934 | -0.044787 | 0.95991 | -0.044814
232.84 | -14.8423 | 0.0014965 | -0.0049394 | 175.1205 | 160.2782 | 0.1199 | 0.00068786 | 167.6993 | -7.4212 | 170.1731 | 0.96131 | -0.04254 | 0.96188 | -0.042566
232.86 | -13.379 | 0.0018706 | -0.0036508 | 173.8799 | 160.5009 | 0.3605 | 0.0020682 | 167.1904 | -6.6895 | 169.4202 | 0.95839 | -0.038346 | 0.95896 | -0.038369
232.88 | -11.7589 | 0.0018706 | -0.0022907 | 173.6955 | 161.9366 | 0.5449 | 0.003126 | 167.8161 | -5.8794 | 169.7759 | 0.96198 | -0.033703 | 0.96255 | -0.033723
232.9 | -10.1126 | 0.0018706 | -0.0010738 | 173.3555 | 163.2429 | 0.8849 | 0.0050766 | 168.2992 | -5.0563 | 169.9846 | 0.96474 | -0.028984 | 0.96532 | -0.029002
232.92 | -8.2573 | 0.003367 | 0.00021476 | 173.152 | 164.8947 | 1.0884 | 0.006244 | 169.0233 | -4.1287 | 170.3996 | 0.9689 | -0.023667 | 0.96948 | -0.023681
232.94 | -6.2714 | 0.003367 | 0.0015749 | 172.6223 | 166.3509 | 1.6181 | 0.0092829 | 169.4866 | -3.1357 | 170.5318 | 0.97155 | -0.017975 | 0.97213 | -0.017986
232.96 | -4.3116 | 0.0046764 | 0.0032213 | 172.768 | 168.4564 | 1.4724 | 0.008447 | 170.6122 | -2.1558 | 171.3308 | 0.978 | -0.012358 | 0.97859 | -0.012365
232.98 | -1.9859 | 0.0046764 | 0.0049394 | 172.5719 | 170.586 | 1.6685 | 0.009572 | 171.5789 | -0.99297 | 171.9099 | 0.98355 | -0.005692 | 0.98413 | -0.0056954
233 | 0.10452 | 0.0046764 | 0.0066574 | 172.4899 | 172.5944 | 1.7505 | 0.010042 | 172.5422 | 0.052262 | 172.5247 | 0.98907 | 0.00029958 | 0.98966 | 0.00029976
233.02 | 2.2734 | 0.00636 | 0.0085186 | 171.5739 | 173.8473 | 1.6665 | 0.0095605 | 172.7106 | 1.1367 | 172.3317 | 0.99003 | 0.0065159 | 0.99063 | 0.0065198
233.04 | 4.3638 | 0.00636 | 0.010237 | 171.3804 | 175.7442 | 1.86 | 0.010671 | 173.5623 | 2.1819 | 172.835 | 0.99491 | 0.012507 | 0.99551 | 0.012515
233.06 | 6.3759 | 0.00636 | 0.011955 | 171.1671 | 177.543 | 2.0733 | 0.011894 | 174.3551 | 3.188 | 173.2924 | 0.99946 | 0.018274 | 1.0001 | 0.018285
233.08 | 8.2835 | 0.0074823 | 0.013744 | 171.3173 | 179.6008 | 1.9231 | 0.011033 | 175.459 | 4.1417 | 174.0785 | 1.0058 | 0.023742 | 1.0064 | 0.023756
233.1 | 10.1649 | 0.0074823 | 0.015391 | 171.1757 | 181.3406 | 2.0647 | 0.011845 | 176.2581 | 5.0824 | 174.564 | 1.0104 | 0.029134 | 1.011 | 0.029152
233.12 | 11.7589 | 0.0087917 | 0.016966 | 171.0557 | 182.8146 | 2.1847 | 0.012533 | 176.9351 | 5.8794 | 174.9753 | 1.0142 | 0.033703 | 1.0149 | 0.033723
233.14 | 13.1177 | 0.0087917 | 0.018397 | 171.6498 | 184.7675 | 1.5906 | 0.0091251 | 178.2086 | 6.5588 | 176.0224 | 1.0215 | 0.037597 | 1.0222 | 0.03762
233.16 | 14.5287 | 0.0087917 | 0.019757 | 171.5793 | 186.108 | 1.6611 | 0.0095296 | 178.8437 | 7.2644 | 176.4222 | 1.0252 | 0.041642 | 1.0258 | 0.041667
233.18 | 15.2081 | 0.010101 | 0.020831 | 171.7969 | 187.005 | 1.4435 | 0.0082812 | 179.401 | 7.6041 | 176.8663 | 1.0284 | 0.043589 | 1.029 | 0.043615
233.2 | 16.2011 | 0.010101 | 0.021833 | 171.7534 | 187.9545 | 1.487 | 0.0085308 | 179.854 | 8.1006 | 177.1538 | 1.031 | 0.046435 | 1.0316 | 0.046463
233.22 | 16.8805 | 0.010849 | 0.022621 | 171.8696 | 188.7501 | 1.3708 | 0.0078641 | 180.3099 | 8.4403 | 177.4964 | 1.0336 | 0.048382 | 1.0342 | 0.048411
233.24 | 17.3509 | 0.010849 | 0.023265 | 172.007 | 189.3579 | 1.2334 | 0.0070759 | 180.6824 | 8.6754 | 177.7906 | 1.0357 | 0.04973 | 1.0364 | 0.04976
233.26 | 17.2464 | 0.010849 | 0.023552 | 172.2268 | 189.4732 | 1.0136 | 0.0058149 | 180.85 | 8.6232 | 177.9756 | 1.0367 | 0.049431 | 1.0373 | 0.04946
233.28 | 17.0896 | 0.011223 | 0.023766 | 172.5618 | 189.6514 | 0.6786 | 0.0038931 | 181.1066 | 8.5448 | 178.2583 | 1.0382 | 0.048981 | 1.0388 | 0.049011
233.3 | 16.6976 | 0.011223 | 0.023552 | 172.6533 | 189.3509 | 0.5871 | 0.0033681 | 181.0021 | 8.3488 | 178.2192 | 1.0376 | 0.047858 | 1.0382 | 0.047887
233.32 | 16.0182 | 0.011223 | 0.02305 | 173.0059 | 189.0241 | 0.2345 | 0.0013453 | 181.015 | 8.0091 | 178.3453 | 1.0376 | 0.045911 | 1.0383 | 0.045938
233.34 | 14.7901 | 0.011036 | 0.021833 | 173.1045 | 187.8946 | 0.1359 | 0.00077965 | 180.4995 | 7.395 | 178.0345 | 1.0347 | 0.042391 | 1.0353 | 0.042416
233.36 | 13.6142 | 0.011036 | 0.020831 | 173.5891 | 187.2033 | -0.3487 | -0.0020005 | 180.3962 | 6.8071 | 178.1272 | 1.0341 | 0.03902 | 1.0347 | 0.039044
233.38 | 12.0986 | 0.0099141 | 0.019614 | 174.7221 | 186.8207 | -0.4817 | -0.0027635 | 180.7714 | 6.0493 | 178.755 | 1.0362 | 0.034676 | 1.0369 | 0.034697
233.4 | 10.3217 | 0.0099141 | 0.018254 | 174.9561 | 185.2778 | -0.7157 | -0.0041059 | 180.1169 | 5.1608 | 178.3967 | 1.0325 | 0.029584 | 1.0331 | 0.029601
233.42 | 8.4925 | 0.0099141 | 0.016966 | 175.0186 | 183.5111 | -0.7782 | -0.0044645 | 179.2649 | 4.2463 | 177.8494 | 1.0276 | 0.024341 | 1.0282 | 0.024356
233.44 | 6.5066 | 0.0087917 | 0.015462 | 175.558 | 182.0646 | -1.3176 | -0.0075589 | 178.8113 | 3.2533 | 177.7269 | 1.025 | 0.018649 | 1.0256 | 0.01866
233.46 | 4.6774 | 0.0087917 | 0.013888 | 175.2383 | 179.9157 | -0.9979 | -0.0057249 | 177.577 | 2.3387 | 176.7974 | 1.0179 | 0.013406 | 1.0185 | 0.013414
233.48 | 2.4563 | 0.0071082 | 0.012098 | 176.454 | 178.9103 | -1.2136 | -0.0069623 | 177.6821 | 1.2281 | 177.2728 | 1.0185 | 0.0070401 | 1.0191 | 0.0070444
233.5 | 0.36583 | 0.0071082 | 0.010451 | 176.5801 | 176.9459 | -1.3397 | -0.0076857 | 176.763 | 0.18292 | 176.702 | 1.0133 | 0.0010485 | 1.0139 | 0.0010492
233.52 | -1.8553 | 0.0071082 | 0.0085186 | 176.4213 | 174.566 | -1.1809 | -0.0067747 | 175.4937 | -0.92764 | 175.8029 | 1.006 | -0.0053176 | 1.0066 | -0.0053207
233.54 | -3.8151 | 0.0057988 | 0.0068006 | 176.5709 | 172.7558 | -1.3305 | -0.0076329 | 174.6633 | -1.9076 | 175.2992 | 1.0012 | -0.010935 | 1.0018 | -0.010941
233.56 | -5.9056 | 0.0057988 | 0.0049394 | 176.566 | 170.6604 | -1.3256 | -0.0076048 | 173.6132 | -2.9528 | 174.5975 | 0.99521 | -0.016926 | 0.9958 | -0.016936
233.58 | -7.8654 | 0.0057988 | 0.0031497 | 176.4123 | 168.5469 | -1.1719 | -0.0067231 | 172.4796 | -3.9327 | 173.7905 | 0.98871 | -0.022543 | 0.9893 | -0.022557
233.6 | -9.59 | 0.0044894 | 0.0015033 | 176.7485 | 167.1585 | -1.5081 | -0.0086518 | 171.9535 | -4.795 | 173.5518 | 0.98569 | -0.027487 | 0.98628 | -0.027503
233.62 | -11.3408 | 0.0044894 | -7.1585e-05 | 176.6904 | 165.3496 | -1.45 | -0.0083185 | 171.02 | -5.6704 | 172.9101 | 0.98034 | -0.032504 | 0.98093 | -0.032524
233.64 | -12.6996 | 0.003367 | -0.0015033 | 176.3346 | 163.635 | -1.0942 | -0.0062773 | 169.9848 | -6.3498 | 172.1014 | 0.97441 | -0.036399 | 0.97499 | -0.036421
233.66 | -13.98 | 0.003367 | -0.0027918 | 176.5709 | 162.5909 | -1.3305 | -0.0076329 | 169.5809 | -6.99 | 171.9109 | 0.97209 | -0.040069 | 0.97267 | -0.040093
233.68 | -14.9991 | 0.003367 | -0.0038656 | 176.8195 | 161.8204 | -1.5791 | -0.0090591 | 169.32 | -7.4995 | 171.8198 | 0.9706 | -0.04299 | 0.97118 | -0.043016
233.7 | -15.9398 | 0.0020576 | -0.0048678 | 176.2792 | 160.3394 | -1.0388 | -0.0059595 | 168.3093 | -7.9699 | 170.9659 | 0.9648 | -0.045686 | 0.96538 | -0.045713
233.72 | -16.3318 | 0.0020576 | -0.0054405 | 176.1708 | 159.839 | -0.9304 | -0.0053376 | 168.0049 | -8.1659 | 170.7269 | 0.96306 | -0.046809 | 0.96364 | -0.046838
233.74 | -16.7237 | 0.0016835 | -0.0060132 | 175.8765 | 159.1528 | -0.6361 | -0.0036492 | 167.5146 | -8.3619 | 170.3019 | 0.96025 | -0.047933 | 0.96082 | -0.047962
233.76 | -16.7499 | 0.0016835 | -0.0062279 | 175.7716 | 159.0217 | -0.5312 | -0.0030474 | 167.3967 | -8.3749 | 170.1883 | 0.95957 | -0.048008 | 0.96015 | -0.048037
233.78 | -16.384 | 0.0016835 | -0.0061563 | 175.6454 | 159.2614 | -0.405 | -0.0023234 | 167.4534 | -8.192 | 170.1841 | 0.9599 | -0.046959 | 0.96047 | -0.046987
233.8 | -16.1227 | 0.0014965 | -0.0060847 | 175.6448 | 159.5221 | -0.4044 | -0.00232 | 167.5834 | -8.0614 | 170.2706 | 0.96064 | -0.04621 | 0.96122 | -0.046238
233.82 | -15.6524 | 0.0014965 | -0.0057268 | 175.2235 | 159.5711 | 0.0169 | 9.6954e-05 | 167.3973 | -7.8262 | 170.006 | 0.95957 | -0.044862 | 0.96015 | -0.044889
233.84 | -14.8423 | 0.0014965 | -0.005011 | 175.2529 | 160.4106 | -0.0125 | -7.1711e-05 | 167.8317 | -7.4212 | 170.3055 | 0.96207 | -0.04254 | 0.96264 | -0.042566
233.86 | -13.5096 | 0.0018706 | -0.0036508 | 175.1218 | 161.6122 | 0.1186 | 0.0006804 | 168.367 | -6.7548 | 170.6186 | 0.96513 | -0.038721 | 0.96571 | -0.038744
233.88 | -11.576 | 0.0018706 | -0.0022907 | 174.5098 | 162.9338 | 0.7306 | 0.0041914 | 168.7218 | -5.788 | 170.6511 | 0.96717 | -0.033179 | 0.96775 | -0.033198
233.9 | -10.3217 | 0.0028059 | -0.0012169 | 173.0748 | 162.7531 | 1.1656 | 0.0066869 | 167.914 | -5.1608 | 169.6342 | 0.96254 | -0.029584 | 0.96311 | -0.029601
233.92 | -8.5709 | 0.0028059 | 0.00014317 | 173.451 | 164.8801 | 0.7894 | 0.0045287 | 169.1655 | -4.2855 | 170.594 | 0.96971 | -0.024566 | 0.97029 | -0.02458
233.94 | -6.5066 | 0.0028059 | 0.0015749 | 172.3895 | 165.8829 | 1.8509 | 0.010618 | 169.1362 | -3.2533 | 170.2206 | 0.96954 | -0.018649 | 0.97012 | -0.01866
233.96 | -4.5206 | 0.0041153 | 0.0032213 | 172.5892 | 168.0686 | 1.6512 | 0.0094728 | 170.3289 | -2.2603 | 171.0823 | 0.97638 | -0.012957 | 0.97696 | -0.012965
233.98 | -2.4302 | 0.0041153 | 0.0047962 | 172.6462 | 170.216 | 1.5942 | 0.0091458 | 171.4311 | -1.2151 | 171.8361 | 0.9827 | -0.0069652 | 0.98329 | -0.0069694
234 | -0.26131 | 0.0056117 | 0.0066574 | 172.4417 | 172.1804 | 1.7987 | 0.010319 | 172.311 | -0.13065 | 172.3546 | 0.98774 | -0.00074895 | 0.98833 | -0.0007494
234.02 | 1.8814 | 0.0056117 | 0.0083755 | 172.3883 | 174.2697 | 1.8521 | 0.010625 | 173.329 | 0.94071 | 173.0154 | 0.99358 | 0.0053925 | 0.99417 | 0.0053957
234.04 | 3.7367 | 0.0056117 | 0.010165 | 172.5378 | 176.2745 | 1.7026 | 0.0097677 | 174.4062 | 1.8684 | 173.7834 | 0.99975 | 0.01071 | 1.0004 | 0.010716
234.06 | 5.801 | 0.0072953 | 0.011955 | 171.4298 | 177.2308 | 1.8106 | 0.010387 | 174.3303 | 2.9005 | 173.3635 | 0.99932 | 0.016627 | 0.99992 | 0.016637
234.08 | 7.996 | 0.0072953 | 0.013744 | 171.8206 | 179.8166 | 1.4198 | 0.0081453 | 175.8186 | 3.998 | 174.4859 | 1.0078 | 0.022918 | 1.0085 | 0.022932
234.1 | 9.6161 | 0.0072953 | 0.015319 | 171.3859 | 181.002 | 1.8545 | 0.010639 | 176.194 | 4.8081 | 174.5913 | 1.01 | 0.027561 | 1.0106 | 0.027578
234.12 | 11.393 | 0.0089788 | 0.016966 | 172.0215 | 183.4145 | 1.2189 | 0.0069927 | 177.718 | 5.6965 | 175.8192 | 1.0187 | 0.032654 | 1.0193 | 0.032674
234.14 | 12.6473 | 0.0089788 | 0.018326 | 171.7514 | 184.3987 | 1.489 | 0.0085422 | 178.0751 | 6.3237 | 175.9672 | 1.0208 | 0.036249 | 1.0214 | 0.036271
234.16 | 14.1368 | 0.009727 | 0.019829 | 172.1 | 186.2368 | 1.1404 | 0.0065424 | 179.1684 | 7.0684 | 176.8123 | 1.0271 | 0.040518 | 1.0277 | 0.040543
234.18 | 14.9468 | 0.009727 | 0.020831 | 172.0725 | 187.0193 | 1.1679 | 0.0067001 | 179.5459 | 7.4734 | 177.0548 | 1.0292 | 0.04284 | 1.0298 | 0.042866
234.2 | 15.783 | 0.009727 | 0.021833 | 172.1196 | 187.9026 | 1.1208 | 0.0064299 | 180.0111 | 7.8915 | 177.3806 | 1.0319 | 0.045237 | 1.0325 | 0.045264
234.22 | 16.5147 | 0.010849 | 0.022621 | 172.4075 | 188.9222 | 0.8329 | 0.0047783 | 180.6648 | 8.2573 | 177.9124 | 1.0356 | 0.047334 | 1.0362 | 0.047362
234.24 | 16.6453 | 0.010849 | 0.023122 | 172.2336 | 188.8789 | 1.0068 | 0.0057759 | 180.5563 | 8.3227 | 177.782 | 1.035 | 0.047708 | 1.0356 | 0.047737
234.26 | 16.7237 | 0.011036 | 0.02348 | 172.9108 | 189.6345 | 0.3296 | 0.0018909 | 181.2727 | 8.3619 | 178.4854 | 1.0391 | 0.047933 | 1.0397 | 0.047962
234.28 | 16.5931 | 0.011036 | 0.023695 | 172.6558 | 189.2489 | 0.5846 | 0.0033538 | 180.9523 | 8.2965 | 178.1868 | 1.0373 | 0.047558 | 1.0379 | 0.047587
234.3 | 16.1227 | 0.011036 | 0.02348 | 173.1075 | 189.2302 | 0.1329 | 0.00076243 | 181.1689 | 8.0614 | 178.4817 | 1.0385 | 0.04621 | 1.0391 | 0.046238
234.32 | 15.4695 | 0.011036 | 0.022907 | 173.2761 | 188.7456 | -0.0357 | -0.00020481 | 181.0108 | 7.7347 | 178.4326 | 1.0376 | 0.044338 | 1.0382 | 0.044365
234.34 | 14.2674 | 0.011036 | 0.021762 | 173.6719 | 187.9393 | -0.4315 | -0.0024755 | 180.8056 | 7.1337 | 178.4277 | 1.0364 | 0.040893 | 1.0371 | 0.040917
234.36 | 12.9609 | 0.011036 | 0.020545 | 173.7636 | 186.7245 | -0.5232 | -0.0030015 | 180.244 | 6.4804 | 178.0839 | 1.0332 | 0.037148 | 1.0338 | 0.03717
234.38 | 11.5498 | 0.010475 | 0.019471 | 173.8543 | 185.4041 | -0.6139 | -0.0035219 | 179.6292 | 5.7749 | 177.7042 | 1.0297 | 0.033104 | 1.0303 | 0.033124
234.4 | 9.8775 | 0.010475 | 0.018254 | 174.1618 | 184.0393 | -0.9214 | -0.005286 | 179.1005 | 4.9387 | 177.4543 | 1.0267 | 0.02831 | 1.0273 | 0.028327
234.42 | 8.0483 | 0.0089788 | 0.016894 | 175.2176 | 183.2659 | -0.9772 | -0.0056061 | 179.2417 | 4.0241 | 177.9004 | 1.0275 | 0.023068 | 1.0281 | 0.023082
234.44 | 6.1146 | 0.0089788 | 0.015462 | 175.2651 | 181.3797 | -1.0247 | -0.0058786 | 178.3224 | 3.0573 | 177.3033 | 1.0222 | 0.017525 | 1.0228 | 0.017536
234.46 | 4.1025 | 0.0089788 | 0.013959 | 175.6126 | 179.7151 | -1.3722 | -0.0078722 | 177.6639 | 2.0513 | 176.9801 | 1.0184 | 0.011759 | 1.019 | 0.011766
234.48 | 2.0382 | 0.0076694 | 0.012241 | 175.8302 | 177.8684 | -1.5898 | -0.0091205 | 176.8493 | 1.0191 | 176.5096 | 1.0138 | 0.0058418 | 1.0144 | 0.0058453
234.5 | -0.20905 | 0.0076694 | 0.01038 | 176.1583 | 175.9493 | -1.9179 | -0.011003 | 176.0538 | -0.10452 | 176.0886 | 1.0092 | -0.00059916 | 1.0098 | -0.00059952
234.52 | -2.0382 | 0.0076694 | 0.0086618 | 176.072 | 174.0338 | -1.8316 | -0.010508 | 175.0529 | -1.0191 | 175.3926 | 1.0035 | -0.0058418 | 1.0041 | -0.0058453
234.54 | -4.4161 | 0.00636 | 0.006729 | 177.0487 | 172.6326 | -1.8083 | -0.010374 | 174.8406 | -2.2081 | 175.5767 | 1.0022 | -0.012657 | 1.0028 | -0.012665
234.56 | -6.3498 | 0.00636 | 0.0048678 | 176.7932 | 170.4434 | -1.5528 | -0.0089083 | 173.6183 | -3.1749 | 174.6766 | 0.99524 | -0.0182 | 0.99583 | -0.01821
234.58 | -8.3619 | 0.0046764 | 0.0031497 | 177.0359 | 168.674 | -1.7955 | -0.010301 | 172.855 | -4.1809 | 174.2486 | 0.99086 | -0.023966 | 0.99145 | -0.023981
234.6 | -10.0081 | 0.0046764 | 0.0014317 | 176.7798 | 166.7717 | -1.5394 | -0.0088314 | 171.7757 | -5.0041 | 173.4438 | 0.98467 | -0.028685 | 0.98526 | -0.028702
234.62 | -11.7589 | 0.0046764 | -0.00021476 | 176.7941 | 165.0352 | -1.5537 | -0.0089134 | 170.9147 | -5.8794 | 172.8745 | 0.97974 | -0.033703 | 0.98032 | -0.033723
234.64 | -13.0393 | 0.003367 | -0.0015033 | 176.795 | 163.7557 | -1.5546 | -0.0089186 | 170.2754 | -6.5196 | 172.4486 | 0.97607 | -0.037373 | 0.97666 | -0.037395
234.66 | -14.3197 | 0.003367 | -0.0028634 | 176.4839 | 162.1642 | -1.2435 | -0.0071338 | 169.3241 | -7.1598 | 171.7107 | 0.97062 | -0.041043 | 0.9712 | -0.041067
234.68 | -15.3388 | 0.0022447 | -0.0039372 | 176.9213 | 161.5825 | -1.6809 | -0.0096432 | 169.2519 | -7.6694 | 171.8084 | 0.97021 | -0.043963 | 0.97079 | -0.04399
234.7 | -15.9921 | 0.0022447 | -0.0048678 | 176.3555 | 160.3634 | -1.1151 | -0.0063972 | 168.3595 | -7.996 | 171.0248 | 0.96509 | -0.045836 | 0.96567 | -0.045863
234.72 | -16.7237 | 0.0022447 | -0.0056552 | 176.1329 | 159.4092 | -0.8925 | -0.0051202 | 167.771 | -8.3619 | 170.5583 | 0.96172 | -0.047933 | 0.96229 | -0.047962
234.74 | -16.8283 | 0.0014965 | -0.0060847 | 175.9717 | 159.1434 | -0.7313 | -0.0041954 | 167.5576 | -8.4141 | 170.3623 | 0.96049 | -0.048232 | 0.96107 | -0.048261
234.76 | -16.4886 | 0.0014965 | -0.0060847 | 176 | 159.5114 | -0.7596 | -0.0043578 | 167.7557 | -8.2443 | 170.5038 | 0.96163 | -0.047259 | 0.96221 | -0.047287
234.78 | -16.384 | 0.0014965 | -0.0061563 | 175.8862 | 159.5022 | -0.6458 | -0.0037049 | 167.6942 | -8.192 | 170.4249 | 0.96128 | -0.046959 | 0.96185 | -0.046987
234.8 | -15.9137 | 0.0011223 | -0.0060847 | 175.9517 | 160.038 | -0.7113 | -0.0040807 | 167.9949 | -7.9568 | 170.6471 | 0.963 | -0.045611 | 0.96358 | -0.045638
234.82 | -15.5478 | 0.0011223 | -0.0057268 | 175.4567 | 159.9089 | -0.2163 | -0.0012409 | 167.6828 | -7.7739 | 170.2741 | 0.96121 | -0.044563 | 0.96179 | -0.044589
234.84 | -14.8946 | 0.0013094 | -0.005011 | 175.6887 | 160.7941 | -0.4483 | -0.0025719 | 168.2414 | -7.4473 | 170.7238 | 0.96441 | -0.04269 | 0.96499 | -0.042716
234.86 | -13.2483 | 0.0013094 | -0.003794 | 174.8896 | 161.6413 | 0.3508 | 0.0020125 | 168.2654 | -6.6242 | 170.4735 | 0.96455 | -0.037972 | 0.96513 | -0.037995
234.88 | -11.6282 | 0.0013094 | -0.0023623 | 174.62 | 162.9918 | 0.6204 | 0.0035592 | 168.8059 | -5.8141 | 170.7439 | 0.96765 | -0.033328 | 0.96823 | -0.033348
234.9 | -9.7729 | 0.0028059 | -0.0010738 | 173.1626 | 163.3897 | 1.0778 | 0.0061832 | 168.2761 | -4.8865 | 169.905 | 0.96461 | -0.028011 | 0.96519 | -0.028028
234.92 | -8.2051 | 0.0028059 | 7.1585e-05 | 172.7883 | 164.5832 | 1.4521 | 0.0083306 | 168.6858 | -4.1025 | 170.0533 | 0.96696 | -0.023517 | 0.96754 | -0.023531
234.94 | -6.2453 | 0.0041153 | 0.0015749 | 172.7283 | 166.483 | 1.5121 | 0.0086748 | 169.6057 | -3.1226 | 170.6465 | 0.97223 | -0.0179 | 0.97282 | -0.017911
234.96 | -4.1287 | 0.0041153 | 0.0032213 | 172.5444 | 168.4157 | 1.696 | 0.0097298 | 170.4801 | -2.0643 | 171.1682 | 0.97725 | -0.011833 | 0.97783 | -0.011841
234.98 | -2.1689 | 0.0041153 | 0.0048678 | 172.982 | 170.8131 | 1.2584 | 0.0072193 | 171.8976 | -1.0844 | 172.259 | 0.98537 | -0.0062163 | 0.98596 | -0.00622
235 | 0.10452 | 0.0057988 | 0.0066574 | 172.7283 | 172.8328 | 1.5121 | 0.0086748 | 172.7806 | 0.052262 | 172.7631 | 0.99043 | 0.00029958 | 0.99103 | 0.00029976
235.02 | 2.2211 | 0.0057988 | 0.008447 | 172.6002 | 174.8213 | 1.6402 | 0.0094097 | 173.7108 | 1.1106 | 173.3406 | 0.99577 | 0.0063661 | 0.99636 | 0.0063699
235.04 | 4.3377 | 0.0057988 | 0.010237 | 172.7118 | 177.0495 | 1.5286 | 0.0087694 | 174.8807 | 2.1689 | 174.1577 | 1.0025 | 0.012433 | 1.0031 | 0.01244
235.06 | 6.3237 | 0.0072953 | 0.011955 | 171.5366 | 177.8603 | 1.7038 | 0.0097745 | 174.6984 | 3.1618 | 173.6445 | 1.0014 | 0.018125 | 1.002 | 0.018135
235.08 | 8.2573 | 0.0072953 | 0.013744 | 171.4963 | 179.7536 | 1.7441 | 0.010006 | 175.625 | 4.1287 | 174.2487 | 1.0067 | 0.023667 | 1.0073 | 0.023681
235.1 | 10.1388 | 0.0086047 | 0.015462 | 171.55 | 181.6888 | 1.6904 | 0.0096977 | 176.6194 | 5.0694 | 174.9296 | 1.0124 | 0.029059 | 1.013 | 0.029077
235.12 | 11.6805 | 0.0086047 | 0.017037 | 171.8696 | 183.5501 | 1.3708 | 0.0078641 | 177.7098 | 5.8402 | 175.7631 | 1.0187 | 0.033478 | 1.0193 | 0.033498
235.14 | 13.1438 | 0.0086047 | 0.018397 | 171.9016 | 185.0454 | 1.3388 | 0.0076806 | 178.4735 | 6.5719 | 176.2829 | 1.0231 | 0.037672 | 1.0237 | 0.037695
235.16 | 14.4504 | 0.00954 | 0.019757 | 171.8146 | 186.265 | 1.4258 | 0.0081797 | 179.0398 | 7.2252 | 176.6314 | 1.0263 | 0.041417 | 1.0269 | 0.041442
235.18 | 15.4695 | 0.00954 | 0.020903 | 172.0566 | 187.5261 | 1.1838 | 0.0067913 | 179.7913 | 7.7347 | 177.2131 | 1.0306 | 0.044338 | 1.0312 | 0.044365
235.2 | 16.3579 | 0.010475 | 0.021905 | 171.9949 | 188.3528 | 1.2455 | 0.0071453 | 180.1739 | 8.179 | 177.4475 | 1.0328 | 0.046884 | 1.0334 | 0.046912
235.22 | 16.9328 | 0.010475 | 0.022692 | 172.1343 | 189.0671 | 1.1061 | 0.0063456 | 180.6007 | 8.4664 | 177.7786 | 1.0353 | 0.048532 | 1.0359 | 0.048561
235.24 | 17.168 | 0.010475 | 0.023265 | 172.1632 | 189.3312 | 1.0772 | 0.0061798 | 180.7472 | 8.584 | 177.8859 | 1.0361 | 0.049206 | 1.0367 | 0.049236
235.26 | 17.2202 | 0.011223 | 0.023552 | 172.6427 | 189.8629 | 0.5977 | 0.0034289 | 181.2528 | 8.6101 | 178.3828 | 1.039 | 0.049356 | 1.0396 | 0.049385
235.28 | 17.0896 | 0.011223 | 0.023695 | 172.5289 | 189.6185 | 0.7115 | 0.0040818 | 181.0737 | 8.5448 | 178.2254 | 1.038 | 0.048981 | 1.0386 | 0.049011
235.3 | 16.8021 | 0.011223 | 0.023623 | 172.8644 | 189.6665 | 0.376 | 0.0021571 | 181.2655 | 8.4011 | 178.4651 | 1.0391 | 0.048158 | 1.0397 | 0.048186
235.32 | 16.0182 | 0.011223 | 0.022979 | 173.2662 | 189.2844 | -0.0258 | -0.00014801 | 181.2753 | 8.0091 | 178.6056 | 1.0391 | 0.045911 | 1.0398 | 0.045938
235.34 | 14.7378 | 0.011223 | 0.021762 | 173.4481 | 188.1859 | -0.2077 | -0.0011916 | 180.817 | 7.3689 | 178.3607 | 1.0365 | 0.042241 | 1.0371 | 0.042266
235.36 | 13.4574 | 0.010662 | 0.02076 | 174.7532 | 188.2106 | -0.5128 | -0.0029419 | 181.4819 | 6.7287 | 179.239 | 1.0403 | 0.038571 | 1.0409 | 0.038594
235.38 | 11.9679 | 0.010662 | 0.019614 | 174.5836 | 186.5515 | -0.3432 | -0.0019689 | 180.5676 | 5.984 | 178.5729 | 1.0351 | 0.034302 | 1.0357 | 0.034323
235.4 | 10.3217 | 0.010662 | 0.018326 | 174.8206 | 185.1423 | -0.5802 | -0.0033286 | 179.9814 | 5.1608 | 178.2612 | 1.0317 | 0.029584 | 1.0323 | 0.029601
235.42 | 8.6232 | 0.00954 | 0.016966 | 175.2714 | 183.8946 | -1.031 | -0.0059147 | 179.583 | 4.3116 | 178.1458 | 1.0294 | 0.024715 | 1.03 | 0.02473
235.44 | 6.5588 | 0.00954 | 0.015462 | 175.6455 | 182.2043 | -1.4051 | -0.0080609 | 178.9249 | 3.2794 | 177.8318 | 1.0257 | 0.018799 | 1.0263 | 0.01881
235.46 | 4.6774 | 0.00954 | 0.013959 | 175.6801 | 180.3575 | -1.4397 | -0.0082594 | 178.0188 | 2.3387 | 177.2392 | 1.0205 | 0.013406 | 1.0211 | 0.013414
235.48 | 2.404 | 0.0078564 | 0.012241 | 175.5544 | 177.9584 | -1.314 | -0.0075383 | 176.7564 | 1.202 | 176.3557 | 1.0132 | 0.0068904 | 1.0138 | 0.0068945
235.5 | 0.39196 | 0.0078564 | 0.010451 | 175.4007 | 175.7927 | -1.1603 | -0.0066565 | 175.5967 | 0.19598 | 175.5314 | 1.0066 | 0.0011234 | 1.0072 | 0.0011241
235.52 | -1.9859 | 0.006547 | 0.0085902 | 176.7786 | 174.7927 | -1.5382 | -0.0088245 | 175.7856 | -0.99297 | 176.1166 | 1.0077 | -0.005692 | 1.0083 | -0.0056954
235.54 | -3.9719 | 0.006547 | 0.0068006 | 176.7657 | 172.7938 | -1.5253 | -0.0087505 | 174.7798 | -1.9859 | 175.4417 | 1.0019 | -0.011384 | 1.0025 | -0.011391
235.56 | -5.9578 | 0.006547 | 0.0049394 | 176.9777 | 171.0199 | -1.7373 | -0.0099667 | 173.9988 | -2.9789 | 174.9918 | 0.99742 | -0.017076 | 0.99801 | -0.017086
235.58 | -7.996 | 0.0052376 | 0.0031497 | 177.0302 | 169.0342 | -1.7898 | -0.010268 | 173.0322 | -3.998 | 174.3649 | 0.99188 | -0.022918 | 0.99247 | -0.022932
235.6 | -9.7207 | 0.0052376 | 0.0015033 | 176.7809 | 167.0602 | -1.5405 | -0.0088377 | 171.9206 | -4.8603 | 173.5407 | 0.9855 | -0.027861 | 0.98609 | -0.027878
235.62 | -11.4976 | 0.0037412 | 0 | 176.9362 | 165.4386 | -1.6958 | -0.0097286 | 171.1874 | -5.7488 | 173.1037 | 0.9813 | -0.032954 | 0.98189 | -0.032974
235.64 | -12.9348 | 0.0037412 | -0.0015033 | 177.0535 | 164.1187 | -1.8131 | -0.010402 | 170.5861 | -6.4674 | 172.7419 | 0.97785 | -0.037073 | 0.97844 | -0.037095
235.66 | -14.2674 | 0.0037412 | -0.0027202 | 177.1015 | 162.8341 | -1.8611 | -0.010677 | 169.9678 | -7.1337 | 172.3457 | 0.97431 | -0.040893 | 0.97489 | -0.040917
235.68 | -15.3388 | 0.0028059 | -0.0038656 | 176.4373 | 161.0985 | -1.1969 | -0.0068665 | 168.7679 | -7.6694 | 171.3244 | 0.96743 | -0.043963 | 0.96801 | -0.04399
235.7 | -15.9921 | 0.0028059 | -0.0047246 | 176.3785 | 160.3864 | -1.1381 | -0.0065292 | 168.3825 | -7.996 | 171.0478 | 0.96522 | -0.045836 | 0.9658 | -0.045863
235.72 | -16.6453 | 0.0028059 | -0.0055121 | 176.3755 | 159.7302 | -1.1351 | -0.006512 | 168.0528 | -8.3227 | 170.8271 | 0.96333 | -0.047708 | 0.96391 | -0.047737
235.74 | -16.8544 | 0.0020576 | -0.0059416 | 176.1116 | 159.2572 | -0.8712 | -0.004998 | 167.6844 | -8.4272 | 170.4935 | 0.96122 | -0.048307 | 0.9618 | -0.048336
235.76 | -16.776 | 0.0020576 | -0.0061563 | 176.0661 | 159.2901 | -0.8257 | -0.004737 | 167.6781 | -8.388 | 170.4741 | 0.96118 | -0.048083 | 0.96176 | -0.048112
235.78 | -16.5931 | 0.0014965 | -0.0061563 | 175.7794 | 159.1863 | -0.539 | -0.0030922 | 167.4829 | -8.2965 | 170.2484 | 0.96007 | -0.047558 | 0.96064 | -0.047587
235.8 | -16.3579 | 0.0014965 | -0.0060847 | 175.637 | 159.2791 | -0.3966 | -0.0022753 | 167.458 | -8.179 | 170.1844 | 0.95992 | -0.046884 | 0.9605 | -0.046912
235.82 | -15.8353 | 0.0014965 | -0.0056552 | 175.3821 | 159.5468 | -0.1417 | -0.00081292 | 167.4645 | -7.9176 | 170.1037 | 0.95996 | -0.045386 | 0.96054 | -0.045414
235.84 | -15.1559 | 0.0016835 | -0.0049394 | 174.3427 | 159.1868 | -0.1023 | -0.00058688 | 166.7648 | -7.5779 | 169.2907 | 0.95595 | -0.043439 | 0.95652 | -0.043465
235.86 | -13.5096 | 0.0016835 | -0.0035793 | 174.1316 | 160.622 | 0.1088 | 0.00062418 | 167.3768 | -6.7548 | 169.6284 | 0.95946 | -0.038721 | 0.96003 | -0.038744
235.88 | -11.8634 | 0.0026188 | -0.0022907 | 173.9207 | 162.0573 | 0.3197 | 0.0018341 | 167.989 | -5.9317 | 169.9662 | 0.96297 | -0.034002 | 0.96354 | -0.034023
235.9 | -10.2694 | 0.0026188 | -0.0010022 | 173.3946 | 163.1252 | 0.8458 | 0.0048523 | 168.2599 | -5.1347 | 169.9715 | 0.96452 | -0.029434 | 0.9651 | -0.029451
235.92 | -8.5187 | 0.0026188 | 0.00021476 | 173.0137 | 164.495 | 1.2267 | 0.0070375 | 168.7544 | -4.2593 | 170.1741 | 0.96735 | -0.024416 | 0.96793 | -0.02443
235.94 | -6.585 | 0.0039282 | 0.0016465 | 172.8403 | 166.2553 | 1.4001 | 0.0080322 | 169.5478 | -3.2925 | 170.6453 | 0.9719 | -0.018874 | 0.97248 | -0.018885
235.96 | -4.5729 | 0.0039282 | 0.0032929 | 172.5826 | 168.0097 | 1.6578 | 0.0095106 | 170.2962 | -2.2864 | 171.0583 | 0.97619 | -0.013107 | 0.97678 | -0.013115
235.98 | -2.404 | 0.0039282 | 0.005011 | 172.8758 | 170.4718 | 1.3646 | 0.0078286 | 171.6738 | -1.202 | 172.0745 | 0.98409 | -0.0068904 | 0.98468 | -0.0068945
236 | -0.3397 | 0.0056117 | 0.006729 | 171.5886 | 171.2489 | 1.6518 | 0.0094762 | 171.4187 | -0.16985 | 171.4754 | 0.98263 | -0.00097364 | 0.98322 | -0.00097422
236.02 | 1.9076 | 0.0056117 | 0.0085902 | 171.654 | 173.5616 | 1.5864 | 0.009101 | 172.6078 | 0.95378 | 172.2899 | 0.98944 | 0.0054673 | 0.99004 | 0.0054706
236.04 | 3.8674 | 0.0069211 | 0.010237 | 171.8071 | 175.6745 | 1.4333 | 0.0082227 | 173.7408 | 1.9337 | 173.0962 | 0.99594 | 0.011084 | 0.99653 | 0.011091
236.06 | 5.8533 | 0.0069211 | 0.012098 | 171.943 | 177.7963 | 1.2974 | 0.0074431 | 174.8697 | 2.9267 | 173.8941 | 1.0024 | 0.016777 | 1.003 | 0.016787
236.08 | 7.8393 | 0.0069211 | 0.013816 | 171.7123 | 179.5516 | 1.5281 | 0.0087666 | 175.6319 | 3.9196 | 174.3254 | 1.0068 | 0.022469 | 1.0074 | 0.022482
236.1 | 9.6423 | 0.0084176 | 0.015462 | 171.9254 | 181.5677 | 1.315 | 0.007544 | 176.7465 | 4.8211 | 175.1395 | 1.0132 | 0.027636 | 1.0138 | 0.027653
236.12 | 11.2624 | 0.0084176 | 0.017109 | 172.2794 | 183.5418 | 0.961 | 0.0055132 | 177.9106 | 5.6312 | 176.0335 | 1.0198 | 0.03228 | 1.0205 | 0.032299
236.14 | 12.6735 | 0.00954 | 0.018469 | 172.2636 | 184.9371 | 0.9768 | 0.0056038 | 178.6003 | 6.3367 | 176.4881 | 1.0238 | 0.036324 | 1.0244 | 0.036346
236.16 | 13.9539 | 0.00954 | 0.019829 | 172.0847 | 186.0386 | 1.1557 | 0.0066301 | 179.0616 | 6.9769 | 176.736 | 1.0264 | 0.039994 | 1.0271 | 0.040018
236.18 | 15.0775 | 0.00954 | 0.020903 | 172.0173 | 187.0948 | 1.2231 | 0.0070168 | 179.556 | 7.5387 | 177.0431 | 1.0293 | 0.043215 | 1.0299 | 0.04324
236.2 | 15.7308 | 0.010475 | 0.021905 | 172.1993 | 187.9301 | 1.0411 | 0.0059727 | 180.0647 | 7.8654 | 177.4429 | 1.0322 | 0.045087 | 1.0328 | 0.045114
236.22 | 16.3056 | 0.010475 | 0.022692 | 172.0952 | 188.4008 | 1.1452 | 0.0065699 | 180.248 | 8.1528 | 177.5304 | 1.0332 | 0.046735 | 1.0339 | 0.046763
236.24 | 16.7499 | 0.010475 | 0.023265 | 172.3212 | 189.0711 | 0.9192 | 0.0052734 | 180.6961 | 8.3749 | 177.9045 | 1.0358 | 0.048008 | 1.0364 | 0.048037
236.26 | 16.8283 | 0.010849 | 0.023552 | 173.1594 | 189.9877 | 1.081 | 0.0062016 | 181.5735 | 8.4141 | 178.7688 | 1.0408 | 0.048232 | 1.0415 | 0.048261
236.28 | 16.6453 | 0.010849 | 0.023623 | 173.9215 | 190.5668 | 0.3189 | 0.0018295 | 182.2442 | 8.3227 | 179.4699 | 1.0447 | 0.047708 | 1.0453 | 0.047737
236.3 | 16.2272 | 0.011036 | 0.023408 | 172.6776 | 188.9048 | 0.5628 | 0.0032287 | 180.7912 | 8.1136 | 178.0867 | 1.0364 | 0.04651 | 1.037 | 0.046538
236.32 | 15.4433 | 0.011036 | 0.022836 | 172.7934 | 188.2367 | 0.447 | 0.0025644 | 180.5151 | 7.7217 | 177.9412 | 1.0348 | 0.044263 | 1.0354 | 0.04429
236.34 | 14.2674 | 0.011036 | 0.021762 | 173.1744 | 187.4418 | 0.066 | 0.00037864 | 180.3081 | 7.1337 | 177.9302 | 1.0336 | 0.040893 | 1.0342 | 0.040917
236.36 | 13.0654 | 0.010662 | 0.020688 | 174.377 | 187.4424 | -0.1366 | -0.00078366 | 180.9097 | 6.5327 | 178.7321 | 1.037 | 0.037448 | 1.0377 | 0.03747
236.38 | 11.576 | 0.010662 | 0.0194 | 174.9651 | 186.5411 | -0.7247 | -0.0041575 | 180.7531 | 5.788 | 178.8238 | 1.0361 | 0.033179 | 1.0368 | 0.033198
236.4 | 9.9558 | 0.009727 | 0.018254 | 175.071 | 185.0268 | -0.8306 | -0.0047651 | 180.0489 | 4.9779 | 178.3896 | 1.0321 | 0.028535 | 1.0327 | 0.028552
236.42 | 8.179 | 0.009727 | 0.016894 | 175.3162 | 183.4952 | -1.0758 | -0.0061718 | 179.4057 | 4.0895 | 178.0425 | 1.0284 | 0.023442 | 1.029 | 0.023456
236.44 | 6.1669 | 0.009727 | 0.015391 | 175.7601 | 181.927 | -1.5197 | -0.0087184 | 178.8435 | 3.0834 | 177.8157 | 1.0252 | 0.017675 | 1.0258 | 0.017686
236.46 | 4.1809 | 0.0084176 | 0.013744 | 175.2377 | 179.4186 | -0.9973 | -0.0057214 | 177.3282 | 2.0905 | 176.6313 | 1.0165 | 0.011983 | 1.0171 | 0.01199
236.48 | 2.1689 | 0.0084176 | 0.012169 | 175.5189 | 177.6878 | -1.2785 | -0.0073346 | 176.6033 | 1.0844 | 176.2419 | 1.0123 | 0.0062163 | 1.013 | 0.00622
236.5 | 0.23518 | 0.00636 | 0.01038 | 175.4839 | 175.7191 | -1.2435 | -0.0071338 | 175.6015 | 0.11759 | 175.5623 | 1.0066 | 0.00067406 | 1.0072 | 0.00067446
236.52 | -1.9859 | 0.00636 | 0.0085902 | 175.8446 | 173.8587 | -1.6042 | -0.0092031 | 174.8516 | -0.99297 | 175.1826 | 1.0023 | -0.005692 | 1.0029 | -0.0056954
236.54 | -4.0764 | 0.00636 | 0.006729 | 175.7222 | 171.6458 | -1.4818 | -0.0085009 | 173.684 | -2.0382 | 174.3634 | 0.99561 | -0.011684 | 0.99621 | -0.011691
236.56 | -6.0101 | 0.0050506 | 0.0049394 | 176.5929 | 170.5828 | -1.3525 | -0.0077592 | 173.5879 | -3.005 | 174.5895 | 0.99506 | -0.017226 | 0.99566 | -0.017236
236.58 | -8.0483 | 0.0050506 | 0.0031497 | 176.7567 | 168.7084 | -1.5163 | -0.0086989 | 172.7326 | -4.0241 | 174.0739 | 0.99016 | -0.023068 | 0.99075 | -0.023082
236.6 | -9.6945 | 0.0050506 | 0.0014317 | 176.7878 | 167.0933 | -1.5474 | -0.0088773 | 171.9405 | -4.8473 | 173.5563 | 0.98562 | -0.027786 | 0.98621 | -0.027803
236.62 | -11.2885 | 0.0035541 | -7.1585e-05 | 176.4615 | 165.173 | -1.2211 | -0.0070053 | 170.8172 | -5.6443 | 172.6987 | 0.97918 | -0.032355 | 0.97977 | -0.032374
236.64 | -12.6473 | 0.0035541 | -0.0015033 | 176.1807 | 163.5334 | -0.9403 | -0.0053944 | 169.857 | -6.3237 | 171.9649 | 0.97367 | -0.036249 | 0.97426 | -0.036271
236.66 | -14.1629 | 0.0028059 | -0.0028634 | 176.3112 | 162.1483 | -1.0708 | -0.0061431 | 169.2297 | -7.0815 | 171.5902 | 0.97008 | -0.040593 | 0.97066 | -0.040618
236.68 | -14.9991 | 0.0028059 | -0.0039372 | 176.3105 | 161.3114 | -1.0701 | -0.0061391 | 168.811 | -7.4995 | 171.3108 | 0.96768 | -0.04299 | 0.96826 | -0.043016
236.7 | -15.7046 | 0.0028059 | -0.0048678 | 175.9467 | 160.2421 | -0.7063 | -0.004052 | 168.0944 | -7.8523 | 170.7118 | 0.96357 | -0.045012 | 0.96415 | -0.045039
236.72 | -16.4102 | 0.0018706 | -0.0055836 | 176.0822 | 159.672 | -0.8418 | -0.0048293 | 167.8771 | -8.2051 | 170.6121 | 0.96233 | -0.047034 | 0.9629 | -0.047062
236.74 | -16.6453 | 0.0018706 | -0.0060132 | 175.7221 | 159.0768 | -0.4817 | -0.0027635 | 167.3994 | -8.3227 | 170.1737 | 0.95959 | -0.047708 | 0.96016 | -0.047737
236.76 | -16.4102 | 0.0018706 | -0.0060847 | 175.8132 | 159.403 | -0.5728 | -0.0032861 | 167.6081 | -8.2051 | 170.3431 | 0.96078 | -0.047034 | 0.96136 | -0.047062
236.78 | -16.0966 | 0.0014965 | -0.0061563 | 175.7307 | 159.6341 | -0.4903 | -0.0028128 | 167.6824 | -8.0483 | 170.3652 | 0.96121 | -0.046135 | 0.96179 | -0.046163
236.8 | -15.8875 | 0.0014965 | -0.0059416 | 175.1958 | 159.3083 | 0.0446 | 0.00025587 | 167.252 | -7.9438 | 169.9 | 0.95874 | -0.045536 | 0.95932 | -0.045564
236.82 | -15.3649 | 0.0014965 | -0.0056552 | 175.4396 | 160.0747 | -0.1992 | -0.0011428 | 167.7571 | -7.6825 | 170.318 | 0.96164 | -0.044038 | 0.96221 | -0.044065
236.84 | -14.7117 | 0.0014965 | -0.0049394 | 175.0812 | 160.3695 | 0.1592 | 0.00091332 | 167.7254 | -7.3558 | 170.1773 | 0.96146 | -0.042166 | 0.96203 | -0.042191
236.86 | -13.1699 | 0.0014965 | -0.0035793 | 174.6435 | 161.4736 | 0.5969 | 0.0034244 | 168.0585 | -6.585 | 170.2535 | 0.96337 | -0.037747 | 0.96394 | -0.03777
236.88 | -11.576 | 0.0022447 | -0.0022191 | 173.3047 | 161.7287 | 0.9357 | 0.005368 | 167.5167 | -5.788 | 169.446 | 0.96026 | -0.033179 | 0.96084 | -0.033198
236.9 | -9.8775 | 0.0022447 | -0.0010022 | 173.1367 | 163.2592 | 1.1037 | 0.0063318 | 168.198 | -4.9387 | 169.8442 | 0.96416 | -0.02831 | 0.96474 | -0.028327
236.92 | -8.1267 | 0.0037412 | 0.00028634 | 173.1877 | 165.061 | 1.0527 | 0.0060392 | 169.1244 | -4.0633 | 170.4788 | 0.96947 | -0.023292 | 0.97006 | -0.023306
236.94 | -6.2191 | 0.0037412 | 0.001718 | 172.9623 | 166.7432 | 1.2781 | 0.0073323 | 169.8527 | -3.1096 | 170.8893 | 0.97365 | -0.017825 | 0.97423 | -0.017836
236.96 | -4.1025 | 0.0037412 | 0.0033645 | 172.5916 | 168.4891 | 1.6488 | 0.009459 | 170.5403 | -2.0513 | 171.2241 | 0.97759 | -0.011759 | 0.97818 | -0.011766
236.98 | -1.9859 | 0.0050506 | 0.005011 | 172.444 | 170.4581 | 1.7964 | 0.010306 | 171.451 | -0.99297 | 171.782 | 0.98281 | -0.005692 | 0.9834 | -0.0056954
237 | 0.15679 | 0.0050506 | 0.0068006 | 172.4421 | 172.5989 | 1.7983 | 0.010317 | 172.5205 | 0.078393 | 172.4944 | 0.98894 | 0.00044937 | 0.98954 | 0.00044964
237.02 | 2.0905 | 0.0050506 | 0.0085186 | 172.7576 | 174.8481 | 1.4828 | 0.0085067 | 173.8028 | 1.0452 | 173.4544 | 0.99629 | 0.0059916 | 0.99689 | 0.0059952
237.04 | 4.3638 | 0.0076694 | 0.01038 | 171.5432 | 175.907 | 1.6972 | 0.0097367 | 173.7251 | 2.1819 | 172.9978 | 0.99585 | 0.012507 | 0.99644 | 0.012515
237.06 | 6.2714 | 0.0076694 | 0.012098 | 171.2579 | 177.5293 | 1.9825 | 0.011373 | 174.3936 | 3.1357 | 173.3484 | 0.99968 | 0.017975 | 1.0003 | 0.017986
237.08 | 8.388 | 0.0076694 | 0.013888 | 171.5029 | 179.8909 | 1.7375 | 0.0099679 | 175.6969 | 4.194 | 174.2989 | 1.0072 | 0.024041 | 1.0078 | 0.024056
237.1 | 9.982 | 0.0076694 | 0.015534 | 171.5206 | 181.5026 | 1.7198 | 0.0098663 | 176.5116 | 4.991 | 174.8479 | 1.0118 | 0.02861 | 1.0124 | 0.028627
237.12 | 11.8634 | 0.0087917 | 0.017109 | 171.5806 | 183.444 | 1.6598 | 0.0095221 | 177.5123 | 5.9317 | 175.5351 | 1.0176 | 0.034002 | 1.0182 | 0.034023
237.14 | 13.1961 | 0.0087917 | 0.018469 | 171.654 | 184.8501 | 1.5864 | 0.009101 | 178.252 | 6.598 | 176.0527 | 1.0218 | 0.037822 | 1.0224 | 0.037845
237.16 | 14.3981 | 0.0087917 | 0.019757 | 171.6755 | 186.0736 | 1.5649 | 0.0089777 | 178.8745 | 7.199 | 176.4749 | 1.0254 | 0.041267 | 1.026 | 0.041292
237.18 | 15.5217 | 0.0099141 | 0.020974 | 171.8748 | 187.3965 | 1.3656 | 0.0078343 | 179.6357 | 7.7609 | 177.0487 | 1.0297 | 0.044488 | 1.0303 | 0.044514
237.2 | 16.2272 | 0.0099141 | 0.021833 | 171.7656 | 187.9928 | 1.4748 | 0.0084608 | 179.8792 | 8.1136 | 177.1747 | 1.0311 | 0.04651 | 1.0317 | 0.046538
237.22 | 16.8283 | 0.010662 | 0.022692 | 171.9426 | 188.7709 | 1.2978 | 0.0074454 | 180.3567 | 8.4141 | 177.552 | 1.0339 | 0.048232 | 1.0345 | 0.048261
237.24 | 17.0373 | 0.010662 | 0.023337 | 172.0687 | 189.106 | 1.1717 | 0.0067219 | 180.5874 | 8.5187 | 177.7478 | 1.0352 | 0.048832 | 1.0358 | 0.048861
237.26 | 17.1418 | 0.010662 | 0.023623 | 172.1987 | 189.3405 | 1.0417 | 0.0059761 | 180.7696 | 8.5709 | 177.9126 | 1.0362 | 0.049131 | 1.0369 | 0.049161
237.28 | 17.0634 | 0.011036 | 0.023766 | 172.5515 | 189.6149 | 0.6889 | 0.0039522 | 181.0832 | 8.5317 | 178.2393 | 1.038 | 0.048907 | 1.0386 | 0.048936
237.3 | 16.6453 | 0.011036 | 0.023623 | 172.6164 | 189.2617 | 0.624 | 0.0035798 | 180.9391 | 8.3227 | 178.1648 | 1.0372 | 0.047708 | 1.0378 | 0.047737
237.32 | 15.8614 | 0.010849 | 0.022907 | 172.7137 | 188.5751 | 0.5267 | 0.0030216 | 180.6444 | 7.9307 | 178.0008 | 1.0355 | 0.045461 | 1.0361 | 0.045489
237.34 | 14.581 | 0.010849 | 0.021762 | 172.8173 | 187.3983 | 0.4231 | 0.0024273 | 180.1078 | 7.2905 | 177.6776 | 1.0324 | 0.041791 | 1.0331 | 0.041817
237.36 | 13.5096 | 0.010849 | 0.02076 | 173.0824 | 186.592 | 0.158 | 0.00090643 | 179.8372 | 6.7548 | 177.5856 | 1.0309 | 0.038721 | 1.0315 | 0.038744
237.38 | 11.9418 | 0.010288 | 0.019543 | 174.1603 | 186.1021 | 0.0801 | 0.00045953 | 180.1312 | 5.9709 | 178.1409 | 1.0326 | 0.034227 | 1.0332 | 0.034248
237.4 | 10.191 | 0.010288 | 0.018326 | 174.8616 | 185.0526 | -0.6212 | -0.0035638 | 179.9571 | 5.0955 | 178.2586 | 1.0316 | 0.029209 | 1.0322 | 0.029227
237.42 | 8.4403 | 0.010288 | 0.016966 | 174.7642 | 183.2045 | -0.5238 | -0.003005 | 178.9843 | 4.2201 | 177.5776 | 1.026 | 0.024191 | 1.0266 | 0.024206
237.44 | 6.4543 | 0.0087917 | 0.015462 | 175.0908 | 181.5451 | -0.8504 | -0.0048787 | 178.318 | 3.2272 | 177.2422 | 1.0222 | 0.018499 | 1.0228 | 0.01851
237.46 | 4.4684 | 0.0087917 | 0.013888 | 174.8537 | 179.3221 | -0.6133 | -0.0035184 | 177.0879 | 2.2342 | 176.3432 | 1.0151 | 0.012807 | 1.0157 | 0.012815
237.48 | 2.2211 | 0.0076694 | 0.012169 | 176.2596 | 178.4807 | -1.0192 | -0.0058471 | 177.3702 | 1.1106 | 177 | 1.0167 | 0.0063661 | 1.0174 | 0.0063699
237.5 | 0.20905 | 0.0076694 | 0.01038 | 176.2596 | 176.4686 | -1.0192 | -0.0058471 | 176.3641 | 0.10452 | 176.3293 | 1.011 | 0.00059916 | 1.0116 | 0.00059952
237.52 | -1.8814 | 0.0076694 | 0.0086618 | 176.4607 | 174.5793 | -1.2203 | -0.0070007 | 175.52 | -0.94071 | 175.8336 | 1.0061 | -0.0053925 | 1.0067 | -0.0053957
237.54 | -4.1548 | 0.0059859 | 0.006729 | 176.4637 | 172.3089 | -1.2233 | -0.007018 | 174.3863 | -2.0774 | 175.0788 | 0.99964 | -0.011908 | 1.0002 | -0.011915
237.56 | -6.2191 | 0.0059859 | 0.0049394 | 176.154 | 169.9349 | -0.9136 | -0.0052412 | 173.0444 | -3.1096 | 174.081 | 0.99195 | -0.017825 | 0.99254 | -0.017836
237.58 | -8.0483 | 0.0059859 | 0.0031497 | 176.4902 | 168.4419 | -1.2498 | -0.00717 | 172.4661 | -4.0241 | 173.8074 | 0.98863 | -0.023068 | 0.98922 | -0.023082
237.6 | -9.8513 | 0.0044894 | 0.0015033 | 176.2401 | 166.3888 | -0.9997 | -0.0057352 | 171.3144 | -4.9257 | 172.9563 | 0.98203 | -0.028235 | 0.98262 | -0.028252
237.62 | -11.4976 | 0.0044894 | -7.1585e-05 | 176.5361 | 165.0385 | -1.2957 | -0.0074333 | 170.7873 | -5.7488 | 172.7036 | 0.97901 | -0.032954 | 0.97959 | -0.032974
237.64 | -12.9086 | 0.0029929 | -0.0015033 | 176.8293 | 163.9207 | -1.5889 | -0.0091154 | 170.375 | -6.4543 | 172.5264 | 0.97664 | -0.036998 | 0.97723 | -0.03702
237.66 | -14.2413 | 0.0029929 | -0.0027918 | 176.6879 | 162.4466 | -1.4475 | -0.0083042 | 169.5672 | -7.1207 | 171.9408 | 0.97201 | -0.040818 | 0.9726 | -0.040842
237.68 | -15.2604 | 0.0029929 | -0.0038656 | 176.0558 | 160.7954 | -0.8154 | -0.0046779 | 168.4256 | -7.6302 | 170.969 | 0.96547 | -0.043739 | 0.96605 | -0.043765
237.7 | -16.1489 | 0.0020576 | -0.0048678 | 176.2176 | 160.0687 | -0.9772 | -0.0056061 | 168.1432 | -8.0744 | 170.8346 | 0.96385 | -0.046285 | 0.96443 | -0.046313
237.72 | -16.6192 | 0.0020576 | -0.0055121 | 176.0103 | 159.3911 | -0.7699 | -0.0044168 | 167.7007 | -8.3096 | 170.4706 | 0.96131 | -0.047633 | 0.96189 | -0.047662
237.74 | -16.8805 | 0.0020576 | -0.0060132 | 175.7729 | 158.8924 | -0.5325 | -0.0030549 | 167.3326 | -8.4403 | 170.1461 | 0.9592 | -0.048382 | 0.95978 | -0.048411
237.76 | -16.7237 | 0.0014965 | -0.0061563 | 175.5302 | 158.8065 | -0.2898 | -0.0016626 | 167.1683 | -8.3619 | 169.9556 | 0.95826 | -0.047933 | 0.95884 | -0.047962
237.78 | -16.5147 | 0.0014965 | -0.0060847 | 175.7913 | 159.2766 | -0.5509 | -0.0031605 | 167.534 | -8.2573 | 170.2864 | 0.96036 | -0.047334 | 0.96093 | -0.047362
237.8 | -16.2795 | 0.0011223 | -0.0060132 | 175.5743 | 159.2948 | -0.3339 | -0.0019156 | 167.4345 | -8.1398 | 170.1478 | 0.95979 | -0.04666 | 0.96036 | -0.046688
237.82 | -15.7046 | 0.0011223 | -0.0056552 | 174.9361 | 159.2315 | 0.3043 | 0.0017457 | 167.0838 | -7.8523 | 169.7012 | 0.95778 | -0.045012 | 0.95835 | -0.045039
237.84 | -14.973 | 0.0011223 | -0.0049394 | 174.905 | 159.932 | 0.3354 | 0.0019242 | 167.4185 | -7.4865 | 169.914 | 0.9597 | -0.042915 | 0.96027 | -0.042941
237.86 | -13.6142 | 0.0016835 | -0.0037224 | 175.0543 | 161.4401 | 0.1861 | 0.0010676 | 168.2472 | -6.8071 | 170.5162 | 0.96445 | -0.03902 | 0.96503 | -0.039044
237.88 | -11.6805 | 0.0016835 | -0.0022191 | 174.3585 | 162.678 | 0.8819 | 0.0050594 | 168.5183 | -5.8402 | 170.465 | 0.966 | -0.033478 | 0.96658 | -0.033498
237.9 | -10.3478 | 0.0026188 | -0.0010738 | 172.9709 | 162.6231 | 1.2695 | 0.007283 | 167.797 | -5.1739 | 169.5216 | 0.96187 | -0.029658 | 0.96244 | -0.029676
237.92 | -8.4141 | 0.0026188 | 0.00021476 | 172.8641 | 164.45 | 1.3763 | 0.0078957 | 168.657 | -4.2071 | 170.0594 | 0.9668 | -0.024116 | 0.96738 | -0.024131
237.94 | -6.585 | 0.0026188 | 0.0016465 | 172.6603 | 166.0753 | 1.5801 | 0.0090649 | 169.3678 | -3.2925 | 170.4653 | 0.97087 | -0.018874 | 0.97145 | -0.018885
237.96 | -4.4684 | 0.0043023 | 0.0032213 | 172.5225 | 168.0541 | 1.7179 | 0.0098554 | 170.2883 | -2.2342 | 171.033 | 0.97615 | -0.012807 | 0.97673 | -0.012815
237.98 | -2.5608 | 0.0043023 | 0.0048678 | 172.6187 | 170.0579 | 1.6217 | 0.0093035 | 171.3383 | -1.2804 | 171.7651 | 0.98217 | -0.0073397 | 0.98275 | -0.0073441
238 | -0.23518 | 0.0043023 | 0.0066574 | 172.5334 | 172.2982 | 1.707 | 0.0097929 | 172.4158 | -0.11759 | 172.455 | 0.98834 | -0.00067406 | 0.98894 | -0.00067446
238.02 | 1.7769 | 0.0056117 | 0.008447 | 172.2241 | 174.001 | 2.0163 | 0.011567 | 173.1125 | 0.88845 | 172.8164 | 0.99234 | 0.0050929 | 0.99293 | 0.0050959
238.04 | 3.9458 | 0.0056117 | 0.010308 | 172.2291 | 176.1749 | 2.0113 | 0.011539 | 174.202 | 1.9729 | 173.5444 | 0.99858 | 0.011309 | 0.99918 | 0.011316
238.06 | 5.801 | 0.0072953 | 0.011883 | 171.2897 | 177.0907 | 1.9507 | 0.011191 | 174.1902 | 2.9005 | 173.2234 | 0.99851 | 0.016627 | 0.99911 | 0.016637
238.08 | 7.9176 | 0.0072953 | 0.013816 | 171.3901 | 179.3077 | 1.8503 | 0.010615 | 175.3489 | 3.9588 | 174.0293 | 1.0052 | 0.022693 | 1.0058 | 0.022707
238.1 | 9.4855 | 0.0072953 | 0.015391 | 171.4005 | 180.886 | 1.8399 | 0.010555 | 176.1432 | 4.7427 | 174.5623 | 1.0097 | 0.027187 | 1.0103 | 0.027203
238.12 | 11.1317 | 0.0084176 | 0.016894 | 171.5017 | 182.6334 | 1.7387 | 0.0099748 | 177.0676 | 5.5659 | 175.2123 | 1.015 | 0.031905 | 1.0156 | 0.031924
238.14 | 12.6996 | 0.0084176 | 0.018397 | 171.4899 | 184.1895 | 1.7505 | 0.010042 | 177.8397 | 6.3498 | 175.7231 | 1.0194 | 0.036399 | 1.02 | 0.036421
238.16 | 14.0845 | 0.009727 | 0.019757 | 171.2976 | 185.3821 | 1.9428 | 0.011146 | 178.3399 | 7.0423 | 175.9924 | 1.0223 | 0.040368 | 1.0229 | 0.040393
238.18 | 15.0252 | 0.009727 | 0.020831 | 171.6494 | 186.6746 | 1.591 | 0.0091274 | 179.162 | 7.5126 | 176.6578 | 1.027 | 0.043065 | 1.0276 | 0.043091
238.2 | 15.9398 | 0.009727 | 0.021833 | 171.6934 | 187.6332 | 1.547 | 0.008875 | 179.6633 | 7.9699 | 177.0067 | 1.0299 | 0.045686 | 1.0305 | 0.045713
238.22 | 16.384 | 0.010475 | 0.022621 | 172.0033 | 188.3873 | 1.2371 | 0.0070971 | 180.1953 | 8.192 | 177.4646 | 1.0329 | 0.046959 | 1.0336 | 0.046987
238.24 | 16.8283 | 0.010475 | 0.023122 | 171.9254 | 188.7537 | 1.315 | 0.007544 | 180.3395 | 8.4141 | 177.5348 | 1.0338 | 0.048232 | 1.0344 | 0.048261
238.26 | 16.8283 | 0.010475 | 0.023408 | 172.2098 | 189.0381 | 1.0306 | 0.0059125 | 180.6239 | 8.4141 | 177.8192 | 1.0354 | 0.048232 | 1.036 | 0.048261
238.28 | 16.7237 | 0.010662 | 0.023623 | 172.3328 | 189.0565 | 0.9076 | 0.0052068 | 180.6947 | 8.3619 | 177.9074 | 1.0358 | 0.047933 | 1.0364 | 0.047962
238.3 | 16.3579 | 0.010662 | 0.023552 | 172.5999 | 188.9578 | 0.6405 | 0.0036745 | 180.7789 | 8.179 | 178.0525 | 1.0363 | 0.046884 | 1.0369 | 0.046912
238.32 | 15.4172 | 0.010662 | 0.022692 | 172.5036 | 187.9208 | 0.7368 | 0.004227 | 180.2122 | 7.7086 | 177.6427 | 1.033 | 0.044188 | 1.0337 | 0.044215
238.34 | 14.189 | 0.010662 | 0.021762 | 172.797 | 186.986 | 0.4434 | 0.0025437 | 179.8915 | 7.0945 | 177.5267 | 1.0312 | 0.040668 | 1.0318 | 0.040692
238.36 | 13.0132 | 0.010662 | 0.020545 | 173.1505 | 186.1637 | 0.0899 | 0.00051575 | 179.6571 | 6.5066 | 177.4882 | 1.0299 | 0.037298 | 1.0305 | 0.03732
238.38 | 11.6021 | 0.010288 | 0.019471 | 174.2045 | 185.8066 | 0.0359 | 0.00020595 | 180.0055 | 5.801 | 178.0719 | 1.0318 | 0.033253 | 1.0325 | 0.033273
238.4 | 9.7991 | 0.010288 | 0.018183 | 174.869 | 184.6681 | -0.6286 | -0.0036062 | 179.7685 | 4.8995 | 178.1354 | 1.0305 | 0.028086 | 1.0311 | 0.028103
238.42 | 8.0483 | 0.0089788 | 0.016894 | 175.049 | 183.0973 | -0.8086 | -0.0046389 | 179.0731 | 4.0241 | 177.7318 | 1.0265 | 0.023068 | 1.0271 | 0.023082
238.44 | 6.193 | 0.0089788 | 0.015534 | 174.869 | 181.062 | -0.6286 | -0.0036062 | 177.9655 | 3.0965 | 176.9333 | 1.0202 | 0.01775 | 1.0208 | 0.017761
238.46 | 4.1809 | 0.0089788 | 0.013888 | 175.3326 | 179.5135 | -1.0922 | -0.0062658 | 177.4231 | 2.0905 | 176.7262 | 1.017 | 0.011983 | 1.0177 | 0.01199
238.48 | 2.1427 | 0.0076694 | 0.012313 | 175.1514 | 177.2941 | -0.911 | -0.0052263 | 176.2228 | 1.0714 | 175.8656 | 1.0102 | 0.0061414 | 1.0108 | 0.0061451
238.5 | 0 | 0.0076694 | 0.010523 | 175.7363 | 175.7363 | -1.4959 | -0.0085818 | 175.7363 | 0 | 175.7363 | 1.0074 | 0 | 1.008 | 0
238.52 | -2.3256 | 0.0076694 | 0.0085902 | 175.7131 | 173.3875 | -1.4727 | -0.0084487 | 174.5503 | -1.1628 | 174.9379 | 1.0006 | -0.0066657 | 1.0012 | -0.0066697
238.54 | -4.3638 | 0.0059859 | 0.006729 | 176.3742 | 172.0104 | -1.1338 | -0.0065045 | 174.1923 | -2.1819 | 174.9196 | 0.99853 | -0.012507 | 0.99912 | -0.012515
238.56 | -6.5588 | 0.0059859 | 0.0048678 | 176.4833 | 169.9245 | -1.2429 | -0.0071304 | 173.2039 | -3.2794 | 174.297 | 0.99286 | -0.018799 | 0.99346 | -0.01881
238.58 | -8.3619 | 0.0041153 | 0.0031497 | 176.4657 | 168.1038 | -1.2253 | -0.0070294 | 172.2848 | -4.1809 | 173.6784 | 0.98759 | -0.023966 | 0.98818 | -0.023981
238.6 | -10.0865 | 0.0041153 | 0.0015033 | 176.4111 | 166.3246 | -1.1707 | -0.0067162 | 171.3678 | -5.0433 | 173.0489 | 0.98234 | -0.02891 | 0.98292 | -0.028927
238.62 | -11.6805 | 0.0041153 | -7.1585e-05 | 176.4092 | 164.7287 | -1.1688 | -0.0067053 | 170.569 | -5.8402 | 172.5157 | 0.97776 | -0.033478 | 0.97834 | -0.033498
238.64 | -13.1438 | 0.00318 | -0.0015033 | 176.5164 | 163.3726 | -1.276 | -0.0073203 | 169.9445 | -6.5719 | 172.1351 | 0.97418 | -0.037672 | 0.97476 | -0.037695
238.66 | -14.5026 | 0.00318 | -0.0027918 | 176.3338 | 161.8312 | -1.0934 | -0.0062727 | 169.0825 | -7.2513 | 171.4996 | 0.96923 | -0.041567 | 0.96982 | -0.041592
238.68 | -15.5217 | 0.00318 | -0.0039372 | 176.5941 | 161.0724 | -1.3537 | -0.007766 | 168.8332 | -7.7609 | 171.4202 | 0.96781 | -0.044488 | 0.96839 | -0.044514
238.7 | -16.3318 | 0.0022447 | -0.0047962 | 175.9228 | 159.591 | -0.6824 | -0.0039149 | 167.7569 | -8.1659 | 170.4789 | 0.96164 | -0.046809 | 0.96221 | -0.046838
238.72 | -16.8283 | 0.0022447 | -0.0055121 | 176.1203 | 159.292 | -0.8799 | -0.0050479 | 167.7062 | -8.4141 | 170.5109 | 0.96135 | -0.048232 | 0.96192 | -0.048261
238.74 | -17.0634 | 0.0013094 | -0.0060132 | 175.7409 | 158.6775 | -0.5005 | -0.0028713 | 167.2092 | -8.5317 | 170.0531 | 0.9585 | -0.048907 | 0.95907 | -0.048936
238.76 | -17.0373 | 0.0013094 | -0.0061563 | 175.521 | 158.4837 | -0.2806 | -0.0016098 | 167.0023 | -8.5187 | 169.8419 | 0.95731 | -0.048832 | 0.95788 | -0.048861
238.78 | -16.6976 | 0.0013094 | -0.0061563 | 175.6444 | 158.9468 | -0.404 | -0.0023177 | 167.2956 | -8.3488 | 170.0785 | 0.95899 | -0.047858 | 0.95957 | -0.047887
238.8 | -16.3579 | 0.0011223 | -0.0060132 | 175.1107 | 158.7528 | 0.1297 | 0.00074408 | 166.9317 | -8.179 | 169.6581 | 0.95691 | -0.046884 | 0.95748 | -0.046912
238.82 | -15.9137 | 0.0011223 | -0.0056552 | 175.2761 | 159.3624 | -0.0357 | -0.00020481 | 167.3193 | -7.9568 | 169.9715 | 0.95913 | -0.045611 | 0.9597 | -0.045638
238.84 | -15.1559 | 0.0011223 | -0.005011 | 174.9883 | 159.8324 | 0.2521 | 0.0014463 | 167.4104 | -7.5779 | 169.9363 | 0.95965 | -0.043439 | 0.96023 | -0.043465
238.86 | -13.6926 | 0.0014965 | -0.0036508 | 174.5674 | 160.8748 | 0.673 | 0.0038609 | 167.7211 | -6.8463 | 170.0032 | 0.96143 | -0.039245 | 0.96201 | -0.039269
238.88 | -11.9679 | 0.0014965 | -0.0022191 | 174.2304 | 162.2625 | 1.01 | 0.0057943 | 168.2464 | -5.984 | 170.2411 | 0.96444 | -0.034302 | 0.96502 | -0.034323
238.9 | -10.0865 | 0.0026188 | -0.0010022 | 172.9769 | 162.8904 | 1.2635 | 0.0072486 | 167.9336 | -5.0433 | 169.6147 | 0.96265 | -0.02891 | 0.96323 | -0.028927
238.92 | -8.5709 | 0.0026188 | 0.00014317 | 172.5806 | 164.0097 | 1.6598 | 0.0095221 | 168.2951 | -4.2855 | 169.7236 | 0.96472 | -0.024566 | 0.9653 | -0.02458
238.94 | -6.5066 | 0.0026188 | 0.001718 | 172.3148 | 165.8082 | 1.9256 | 0.011047 | 169.0615 | -3.2533 | 170.1459 | 0.96911 | -0.018649 | 0.9697 | -0.01866
238.96 | -4.4684 | 0.0041153 | 0.0032929 | 172.0984 | 167.63 | 2.142 | 0.012288 | 169.8642 | -2.2342 | 170.6089 | 0.97372 | -0.012807 | 0.9743 | -0.012815
238.98 | -2.2995 | 0.0041153 | 0.0049394 | 172.0845 | 169.785 | 2.1559 | 0.012368 | 170.9347 | -1.1498 | 171.318 | 0.97985 | -0.0065908 | 0.98044 | -0.0065947
239 | -0.15679 | 0.0056117 | 0.0068006 | 172.534 | 172.3772 | 1.7064 | 0.0097895 | 172.4556 | -0.078393 | 172.4817 | 0.98857 | -0.00044937 | 0.98916 | -0.00044964
239.02 | 2.0643 | 0.0056117 | 0.0085902 | 172.3626 | 174.4269 | 1.8778 | 0.010773 | 173.3948 | 1.0322 | 173.0507 | 0.99395 | 0.0059167 | 0.99455 | 0.0059203
239.04 | 4.0241 | 0.0056117 | 0.010237 | 172.5793 | 176.6034 | 1.6611 | 0.0095296 | 174.5914 | 2.0121 | 173.9207 | 1.0008 | 0.011534 | 1.0014 | 0.011541
239.06 | 5.9578 | 0.0072953 | 0.012026 | 171.0742 | 177.032 | 2.1662 | 0.012427 | 174.0531 | 2.9789 | 173.0601 | 0.99773 | 0.017076 | 0.99833 | 0.017086
239.08 | 8.0222 | 0.0072953 | 0.013816 | 171.4188 | 179.441 | 1.8216 | 0.01045 | 175.4299 | 4.0111 | 174.0929 | 1.0056 | 0.022993 | 1.0062 | 0.023007
239.1 | 9.8252 | 0.0072953 | 0.015462 | 171.4746 | 181.2998 | 1.7658 | 0.01013 | 176.3872 | 4.9126 | 174.7497 | 1.0111 | 0.028161 | 1.0117 | 0.028177
239.12 | 11.4453 | 0.0086047 | 0.017037 | 171.2414 | 182.6867 | 1.999 | 0.011468 | 176.9641 | 5.7227 | 175.0565 | 1.0144 | 0.032804 | 1.015 | 0.032824
239.14 | 13.0393 | 0.0086047 | 0.018541 | 171.4857 | 184.525 | 1.7547 | 0.010067 | 178.0053 | 6.5196 | 175.8321 | 1.0204 | 0.037373 | 1.021 | 0.037395
239.16 | 14.2413 | 0.009727 | 0.019757 | 171.6345 | 185.8758 | 1.6059 | 0.0092129 | 178.7552 | 7.1207 | 176.3816 | 1.0247 | 0.040818 | 1.0253 | 0.040842
239.18 | 15.2604 | 0.009727 | 0.020974 | 171.7576 | 187.018 | 1.4828 | 0.0085067 | 179.3878 | 7.6302 | 176.8444 | 1.0283 | 0.043739 | 1.0289 | 0.043765
239.2 | 16.2011 | 0.009727 | 0.021905 | 171.5218 | 187.7229 | 1.7186 | 0.0098594 | 179.6224 | 8.1006 | 176.9222 | 1.0297 | 0.046435 | 1.0303 | 0.046463
239.22 | 16.7237 | 0.010475 | 0.022621 | 171.7007 | 188.4244 | 1.5397 | 0.0088331 | 180.0626 | 8.3619 | 177.2753 | 1.0322 | 0.047933 | 1.0328 | 0.047962
239.24 | 17.2464 | 0.010475 | 0.023337 | 171.8507 | 189.0971 | 1.3897 | 0.0079726 | 180.4739 | 8.6232 | 177.5995 | 1.0345 | 0.049431 | 1.0352 | 0.04946
239.26 | 17.1157 | 0.010849 | 0.023623 | 172.0235 | 189.1392 | 1.2169 | 0.0069812 | 180.5813 | 8.5578 | 177.7287 | 1.0352 | 0.049056 | 1.0358 | 0.049086
239.28 | 17.0373 | 0.010849 | 0.023695 | 172.2563 | 189.2936 | 0.9841 | 0.0056457 | 180.775 | 8.5187 | 177.9354 | 1.0363 | 0.048832 | 1.0369 | 0.048861
239.3 | 16.6453 | 0.010849 | 0.023623 | 172.2772 | 188.9225 | 0.9632 | 0.0055258 | 180.5999 | 8.3227 | 177.8256 | 1.0353 | 0.047708 | 1.0359 | 0.047737
239.32 | 15.7308 | 0.010849 | 0.022907 | 172.5411 | 188.2719 | 0.6993 | 0.0040118 | 180.4065 | 7.8654 | 177.7847 | 1.0341 | 0.045087 | 1.0348 | 0.045114
239.34 | 14.7639 | 0.010849 | 0.021833 | 172.5869 | 187.3508 | 0.6535 | 0.0037491 | 179.9689 | 7.382 | 177.5082 | 1.0316 | 0.042316 | 1.0323 | 0.042341
239.36 | 13.5358 | 0.010849 | 0.02076 | 172.9716 | 186.5074 | 0.2688 | 0.0015421 | 179.7395 | 6.7679 | 177.4835 | 1.0303 | 0.038796 | 1.0309 | 0.038819
239.38 | 12.0463 | 0.010101 | 0.019471 | 174.4609 | 186.5072 | -0.2205 | -0.001265 | 180.4841 | 6.0232 | 178.4763 | 1.0346 | 0.034527 | 1.0352 | 0.034547
239.4 | 10.191 | 0.010101 | 0.018326 | 174.5591 | 184.7501 | -0.3187 | -0.0018284 | 179.6546 | 5.0955 | 177.9561 | 1.0298 | 0.029209 | 1.0305 | 0.029227
239.42 | 8.6232 | 0.0091658 | 0.016966 | 174.771 | 183.3942 | -0.5306 | -0.003044 | 179.0826 | 4.3116 | 177.6454 | 1.0266 | 0.024715 | 1.0272 | 0.02473
239.44 | 6.6634 | 0.0091658 | 0.015534 | 174.798 | 181.4614 | -0.5576 | -0.0031989 | 178.1297 | 3.3317 | 177.0191 | 1.0211 | 0.019098 | 1.0217 | 0.01911
239.46 | 4.6774 | 0.0091658 | 0.013959 | 174.9541 | 179.6315 | -0.7137 | -0.0040944 | 177.2928 | 2.3387 | 176.5132 | 1.0163 | 0.013406 | 1.0169 | 0.013414
239.48 | 2.4302 | 0.0078564 | 0.012241 | 175.5446 | 177.9748 | -1.3042 | -0.0074821 | 176.7597 | 1.2151 | 176.3547 | 1.0132 | 0.0069652 | 1.0139 | 0.0069694
239.5 | 0.36583 | 0.0078564 | 0.010523 | 175.4827 | 175.8485 | -1.2423 | -0.007127 | 175.6656 | 0.18292 | 175.6046 | 1.007 | 0.0010485 | 1.0076 | 0.0010492
239.52 | -1.803 | 0.0059859 | 0.0086618 | 176.1967 | 174.3937 | -0.9563 | -0.0054862 | 175.2952 | -0.90151 | 175.5957 | 1.0048 | -0.0051678 | 1.0055 | -0.0051709
239.54 | -3.998 | 0.0059859 | 0.0068006 | 176.1562 | 172.1582 | -0.9158 | -0.0052539 | 174.1572 | -1.999 | 174.8235 | 0.99832 | -0.011459 | 0.99892 | -0.011466
239.56 | -5.8533 | 0.0059859 | 0.005011 | 176.4681 | 170.6148 | -1.2277 | -0.0070432 | 173.5414 | -2.9267 | 174.517 | 0.9948 | -0.016777 | 0.99539 | -0.016787
239.58 | -7.7347 | 0.0046764 | 0.0032213 | 176.2266 | 168.4919 | -0.9862 | -0.0056577 | 172.3592 | -3.8674 | 173.6484 | 0.98802 | -0.022169 | 0.98861 | -0.022182
239.6 | -9.4855 | 0.0046764 | 0.0015749 | 176.5544 | 167.0689 | -1.314 | -0.0075383 | 171.8117 | -4.7427 | 173.3926 | 0.98488 | -0.027187 | 0.98547 | -0.027203
239.62 | -11.1579 | 0.0046764 | 0 | 176.2481 | 165.0902 | -1.0077 | -0.0057811 | 170.6692 | -5.5789 | 172.5288 | 0.97833 | -0.03198 | 0.97892 | -0.031999
239.64 | -12.6212 | 0.003367 | -0.0014317 | 176.1857 | 163.5645 | -0.9453 | -0.0054231 | 169.8751 | -6.3106 | 171.9786 | 0.97378 | -0.036174 | 0.97436 | -0.036196
239.66 | -13.8232 | 0.003367 | -0.0027202 | 176.0731 | 162.2499 | -0.8327 | -0.0047771 | 169.1615 | -6.9116 | 171.4654 | 0.96969 | -0.03962 | 0.97027 | -0.039643
239.68 | -14.9468 | 0.0024318 | -0.003794 | 175.913 | 160.9662 | -0.6726 | -0.0038586 | 168.4396 | -7.4734 | 170.9307 | 0.96555 | -0.04284 | 0.96613 | -0.042866
239.7 | -15.6785 | 0.0024318 | -0.004653 | 175.8517 | 160.1732 | -0.6113 | -0.003507 | 168.0124 | -7.8393 | 170.6255 | 0.9631 | -0.044937 | 0.96368 | -0.044964
239.72 | -16.2272 | 0.0024318 | -0.0054405 | 175.9039 | 159.6767 | -0.6635 | -0.0038064 | 167.7903 | -8.1136 | 170.4948 | 0.96183 | -0.04651 | 0.9624 | -0.046538
239.74 | -16.5408 | 0.0016835 | -0.0059416 | 175.5779 | 159.0371 | -0.3375 | -0.0019362 | 167.3075 | -8.2704 | 170.0643 | 0.95906 | -0.047409 | 0.95964 | -0.047437
239.76 | -16.5147 | 0.0016835 | -0.0060847 | 175.4316 | 158.9169 | -0.1912 | -0.0010969 | 167.1743 | -8.2573 | 169.9267 | 0.9583 | -0.047334 | 0.95887 | -0.047362
239.78 | -16.2272 | 0.0016835 | -0.0060132 | 175.4573 | 159.2301 | -0.2169 | -0.0012443 | 167.3437 | -8.1136 | 170.0482 | 0.95927 | -0.04651 | 0.95984 | -0.046538
239.8 | -15.7308 | 0.0014965 | -0.00587 | 175.5475 | 159.8167 | -0.3071 | -0.0017618 | 167.6821 | -7.8654 | 170.3039 | 0.96121 | -0.045087 | 0.96178 | -0.045114
239.82 | -15.4172 | 0.0014965 | -0.0054405 | 175.3024 | 159.8852 | -0.062 | -0.00035569 | 167.5938 | -7.7086 | 170.1633 | 0.9607 | -0.044188 | 0.96128 | -0.044215
239.84 | -14.6594 | 0.0018706 | -0.0047962 | 175.0636 | 160.4042 | 0.1768 | 0.0010143 | 167.7339 | -7.3297 | 170.1771 | 0.9615 | -0.042016 | 0.96208 | -0.042041
239.86 | -13.0915 | 0.0018706 | -0.0035077 | 174.5905 | 161.499 | 0.6499 | 0.0037284 | 168.0447 | -6.5458 | 170.2267 | 0.96329 | -0.037522 | 0.96386 | -0.037545
239.88 | -11.6021 | 0.0018706 | -0.002076 | 174.3776 | 162.7755 | 0.8628 | 0.0049498 | 168.5766 | -5.801 | 170.5102 | 0.96633 | -0.033253 | 0.96691 | -0.033273
239.9 | -9.7991 | 0.0029929 | -0.00078744 | 173.0173 | 163.2182 | 1.2231 | 0.0070168 | 168.1178 | -4.8995 | 169.7509 | 0.9637 | -0.028086 | 0.96428 | -0.028103
239.92 | -8.3096 | 0.0029929 | 0.00035793 | 172.705 | 164.3954 | 1.5354 | 0.0088084 | 168.5502 | -4.1548 | 169.9351 | 0.96618 | -0.023817 | 0.96676 | -0.023831
239.94 | -6.2191 | 0.0029929 | 0.0017896 | 172.6964 | 166.4773 | 1.544 | 0.0088578 | 169.5868 | -3.1096 | 170.6234 | 0.97213 | -0.017825 | 0.97271 | -0.017836
239.96 | -4.1287 | 0.0043023 | 0.0034361 | 172.3184 | 168.1897 | 1.922 | 0.011026 | 170.2541 | -2.0643 | 170.9422 | 0.97595 | -0.011833 | 0.97654 | -0.011841
239.98 | -2.2995 | 0.0043023 | 0.0048678 | 172.3839 | 170.0844 | 1.8565 | 0.010651 | 171.2341 | -1.1498 | 171.6174 | 0.98157 | -0.0065908 | 0.98216 | -0.0065947
240 | 0.13065 | 0.0057988 | 0.0068006 | 172.1715 | 172.3022 | 2.0689 | 0.011869 | 172.2368 | 0.065327 | 172.2151 | 0.98732 | 0.00037448 | 0.98791 | 0.0003747
240.02 | 2.0643 | 0.0057988 | 0.0085902 | 172.597 | 174.6613 | 1.6434 | 0.009428 | 173.6292 | 1.0322 | 173.2851 | 0.9953 | 0.0059167 | 0.99589 | 0.0059203
240.04 | 4.0764 | 0.0057988 | 0.01038 | 172.3322 | 176.4086 | 1.9082 | 0.010947 | 174.3704 | 2.0382 | 173.691 | 0.99955 | 0.011684 | 1.0001 | 0.011691
240.06 | 6.1407 | 0.0071082 | 0.012241 | 171.654 | 177.7947 | 1.5864 | 0.009101 | 174.7244 | 3.0704 | 173.7009 | 1.0016 | 0.0176 | 1.0022 | 0.017611
240.08 | 8.0744 | 0.0071082 | 0.013959 | 171.6071 | 179.6815 | 1.6333 | 0.0093701 | 175.6443 | 4.0372 | 174.2986 | 1.0068 | 0.023143 | 1.0075 | 0.023156
240.1 | 9.8513 | 0.0087917 | 0.015534 | 171.6608 | 181.5121 | 1.5796 | 0.009062 | 176.5865 | 4.9257 | 174.9446 | 1.0123 | 0.028235 | 1.0129 | 0.028252
240.12 | 11.576 | 0.0087917 | 0.01718 | 171.599 | 183.175 | 1.6414 | 0.0094166 | 177.387 | 5.788 | 175.4577 | 1.0168 | 0.033179 | 1.0174 | 0.033198
240.14 | 13.1961 | 0.0087917 | 0.018684 | 171.5874 | 184.7835 | 1.653 | 0.0094831 | 178.1854 | 6.598 | 175.9861 | 1.0214 | 0.037822 | 1.022 | 0.037845
240.16 | 14.0845 | 0.0099141 | 0.019829 | 171.6769 | 185.7614 | 1.5635 | 0.0089696 | 178.7192 | 7.0423 | 176.3717 | 1.0245 | 0.040368 | 1.0251 | 0.040393
240.18 | 15.3127 | 0.0099141 | 0.020974 | 171.9985 | 187.3112 | 1.2419 | 0.0071247 | 179.6548 | 7.6563 | 177.1027 | 1.0298 | 0.043889 | 1.0305 | 0.043915
240.2 | 16.1489 | 0.0099141 | 0.021977 | 171.8465 | 187.9954 | 1.3939 | 0.0079967 | 179.9209 | 8.0744 | 177.2295 | 1.0314 | 0.046285 | 1.032 | 0.046313
240.22 | 16.776 | 0.010475 | 0.022764 | 171.9407 | 188.7167 | 1.2997 | 0.0074563 | 180.3287 | 8.388 | 177.5327 | 1.0337 | 0.048083 | 1.0343 | 0.048112
240.24 | 16.985 | 0.010475 | 0.023337 | 172.2065 | 189.1915 | 1.0339 | 0.0059314 | 180.699 | 8.4925 | 177.8682 | 1.0358 | 0.048682 | 1.0364 | 0.048711
240.26 | 16.8544 | 0.011223 | 0.023623 | 172.4578 | 189.3122 | 0.7826 | 0.0044897 | 180.885 | 8.4272 | 178.0759 | 1.0369 | 0.048307 | 1.0375 | 0.048336
240.28 | 16.8544 | 0.011223 | 0.023838 | 172.462 | 189.3164 | 0.7784 | 0.0044656 | 180.8892 | 8.4272 | 178.0801 | 1.0369 | 0.048307 | 1.0375 | 0.048336
240.3 | 16.5669 | 0.011223 | 0.023623 | 172.4797 | 189.0466 | 0.7607 | 0.0043641 | 180.7632 | 8.2835 | 178.002 | 1.0362 | 0.047484 | 1.0368 | 0.047512
240.32 | 15.7569 | 0.011223 | 0.022979 | 172.9937 | 188.7506 | 0.2467 | 0.0014153 | 180.8721 | 7.8784 | 178.246 | 1.0368 | 0.045162 | 1.0374 | 0.045189
240.34 | 14.2936 | 0.011223 | 0.021905 | 173.1241 | 187.4177 | 0.1163 | 0.0006672 | 180.2709 | 7.1468 | 177.8886 | 1.0334 | 0.040968 | 1.034 | 0.040992
240.36 | 13.2483 | 0.010475 | 0.020831 | 174.395 | 187.6433 | -0.1546 | -0.00088692 | 181.0192 | 6.6242 | 178.8111 | 1.0377 | 0.037972 | 1.0383 | 0.037995
240.38 | 11.785 | 0.010475 | 0.019686 | 174.8414 | 186.6264 | -0.601 | -0.0034479 | 180.7339 | 5.8925 | 178.7697 | 1.036 | 0.033778 | 1.0366 | 0.033798
240.4 | 10.191 | 0.010475 | 0.018397 | 174.8768 | 185.0678 | -0.6364 | -0.003651 | 179.9723 | 5.0955 | 178.2738 | 1.0317 | 0.029209 | 1.0323 | 0.029227
240.42 | 8.3619 | 0.009727 | 0.01718 | 175.2192 | 183.5811 | -0.9788 | -0.0056153 | 179.4001 | 4.1809 | 178.0065 | 1.0284 | 0.023966 | 1.029 | 0.023981
240.44 | 6.2453 | 0.009727 | 0.015606 | 175.4544 | 181.6997 | -1.214 | -0.0069646 | 178.577 | 3.1226 | 177.5362 | 1.0237 | 0.0179 | 1.0243 | 0.017911
240.46 | 4.3638 | 0.009727 | 0.014031 | 175.2409 | 179.6047 | -1.0005 | -0.0057398 | 177.4228 | 2.1819 | 176.6955 | 1.017 | 0.012507 | 1.0177 | 0.012515
240.48 | 2.195 | 0.0080435 | 0.012313 | 175.5239 | 177.7189 | -1.2835 | -0.0073633 | 176.6214 | 1.0975 | 176.2556 | 1.0125 | 0.0062912 | 1.0131 | 0.006295
240.5 | 0.13065 | 0.0080435 | 0.010523 | 175.0374 | 175.1681 | -0.797 | -0.0045723 | 175.1027 | 0.065327 | 175.081 | 1.0037 | 0.00037448 | 1.0043 | 0.0003747
240.52 | -2.0643 | 0.0067341 | 0.0086618 | 176.5526 | 174.4883 | -1.3122 | -0.007528 | 175.5204 | -1.0322 | 175.8645 | 1.0061 | -0.0059167 | 1.0067 | -0.0059203
240.54 | -4.3638 | 0.0067341 | 0.0068006 | 176.3959 | 172.0321 | -1.1555 | -0.006629 | 174.214 | -2.1819 | 174.9413 | 0.99865 | -0.012507 | 0.99925 | -0.012515
240.56 | -6.2975 | 0.0067341 | 0.0050825 | 176.9723 | 170.6748 | -1.7319 | -0.0099357 | 173.8235 | -3.1488 | 174.8731 | 0.99641 | -0.01805 | 0.99701 | -0.018061
240.58 | -8.179 | 0.0050506 | 0.0032929 | 176.9012 | 168.7222 | -1.6608 | -0.0095278 | 172.8117 | -4.0895 | 174.1749 | 0.99061 | -0.023442 | 0.99121 | -0.023456
240.6 | -9.982 | 0.0050506 | 0.0015749 | 176.6094 | 166.6274 | -1.369 | -0.0078538 | 171.6184 | -4.991 | 173.2821 | 0.98377 | -0.02861 | 0.98436 | -0.028627
240.62 | -11.7589 | 0.0050506 | 0 | 176.9287 | 165.1698 | -1.6883 | -0.0096856 | 171.0493 | -5.8794 | 173.0091 | 0.98051 | -0.033703 | 0.9811 | -0.033723
240.64 | -13.0132 | 0.0037412 | -0.0013601 | 176.4697 | 163.4565 | -1.2293 | -0.0070524 | 169.9631 | -6.5066 | 172.132 | 0.97428 | -0.037298 | 0.97487 | -0.03732
240.66 | -14.3981 | 0.0037412 | -0.0027202 | 176.3625 | 161.9644 | -1.1221 | -0.0064374 | 169.1635 | -7.199 | 171.5631 | 0.9697 | -0.041267 | 0.97028 | -0.041292
240.68 | -15.4695 | 0.0026188 | -0.0038656 | 176.6807 | 161.2112 | -1.4403 | -0.0082629 | 168.946 | -7.7347 | 171.5242 | 0.96845 | -0.044338 | 0.96903 | -0.044365
240.7 | -16.175 | 0.0026188 | -0.004653 | 176.3755 | 160.2005 | -1.1351 | -0.006512 | 168.288 | -8.0875 | 170.9838 | 0.96468 | -0.04636 | 0.96526 | -0.046388
240.72 | -16.7237 | 0.0026188 | -0.0053689 | 176.5477 | 159.824 | -1.3073 | -0.0074999 | 168.1858 | -8.3619 | 170.9731 | 0.96409 | -0.047933 | 0.96467 | -0.047962
240.74 | -16.985 | 0.0018706 | -0.0059416 | 176.0926 | 159.1076 | -0.8522 | -0.004889 | 167.6001 | -8.4925 | 170.4309 | 0.96074 | -0.048682 | 0.96131 | -0.048711
240.76 | -16.9328 | 0.0018706 | -0.0060132 | 175.5504 | 158.6176 | -0.31 | -0.0017784 | 167.084 | -8.4664 | 169.9061 | 0.95778 | -0.048532 | 0.95835 | -0.048561
240.78 | -16.6453 | 0.0016835 | -0.0060132 | 175.8206 | 159.1753 | -0.5802 | -0.0033286 | 167.4979 | -8.3227 | 170.2722 | 0.96015 | -0.047708 | 0.96073 | -0.047737
240.8 | -16.0966 | 0.0016835 | -0.0057984 | 175.8033 | 159.7067 | -0.5629 | -0.0032293 | 167.755 | -8.0483 | 170.4378 | 0.96163 | -0.046135 | 0.9622 | -0.046163
240.82 | -15.8614 | 0.0016835 | -0.0055121 | 175.348 | 159.4866 | -0.1076 | -0.00061729 | 167.4173 | -7.9307 | 170.0609 | 0.95969 | -0.045461 | 0.96026 | -0.045489
240.84 | -15.1298 | 0.0016835 | -0.0048678 | 175.4684 | 160.3386 | -0.228 | -0.001308 | 167.9035 | -7.5649 | 170.4251 | 0.96248 | -0.043364 | 0.96305 | -0.04339
240.86 | -13.6926 | 0.0016835 | -0.0035077 | 175.1768 | 161.4842 | 0.0636 | 0.00036487 | 168.3305 | -6.8463 | 170.6126 | 0.96492 | -0.039245 | 0.9655 | -0.039269
240.88 | -11.9418 | 0.0016835 | -0.002076 | 174.7966 | 162.8548 | 0.4438 | 0.002546 | 168.8257 | -5.9709 | 170.816 | 0.96776 | -0.034227 | 0.96834 | -0.034248
240.9 | -10.5046 | 0.0029929 | -0.00093061 | 173.1987 | 162.6941 | 1.0417 | 0.0059761 | 167.9464 | -5.2523 | 169.6972 | 0.96272 | -0.030108 | 0.9633 | -0.030126
240.92 | -8.5709 | 0.0029929 | 0.00035793 | 173.0259 | 164.455 | 1.2145 | 0.0069675 | 168.7404 | -4.2855 | 170.1689 | 0.96727 | -0.024566 | 0.96785 | -0.02458
240.94 | -6.8463 | 0.0041153 | 0.0018612 | 173.2477 | 166.4014 | 0.9927 | 0.005695 | 169.8246 | -3.4231 | 170.9656 | 0.97349 | -0.019623 | 0.97407 | -0.019634
240.96 | -4.6252 | 0.0041153 | 0.0034361 | 172.9438 | 168.3186 | 1.2966 | 0.0074385 | 170.6312 | -2.3126 | 171.4021 | 0.97811 | -0.013256 | 0.9787 | -0.013264
240.98 | -2.6131 | 0.0041153 | 0.0050825 | 172.5916 | 169.9785 | 1.6488 | 0.009459 | 171.2851 | -1.3065 | 171.7206 | 0.98186 | -0.0074895 | 0.98245 | -0.007494
241 | -0.47036 | 0.0056117 | 0.0068006 | 172.4244 | 171.954 | 1.816 | 0.010418 | 172.1892 | -0.23518 | 172.2676 | 0.98704 | -0.0013481 | 0.98764 | -0.0013489
241.02 | 1.6462 | 0.0056117 | 0.0085902 | 172.716 | 174.3622 | 1.5244 | 0.0087453 | 173.5391 | 0.82312 | 173.2647 | 0.99478 | 0.0047184 | 0.99538 | 0.0047212
241.04 | 3.8151 | 0.0056117 | 0.01038 | 172.7845 | 176.5996 | 1.4559 | 0.0083524 | 174.6921 | 1.9076 | 174.0562 | 1.0014 | 0.010935 | 1.002 | 0.010941
241.06 | 5.8533 | 0.0069211 | 0.012169 | 172.6351 | 178.4884 | 1.6053 | 0.0092094 | 175.5618 | 2.9267 | 174.5862 | 1.0064 | 0.016777 | 1.007 | 0.016787
241.08 | 7.8915 | 0.0069211 | 0.013959 | 172.4611 | 180.3526 | 1.7793 | 0.010208 | 176.4069 | 3.9458 | 175.0916 | 1.0112 | 0.022618 | 1.0118 | 0.022632
241.1 | 9.5116 | 0.0086047 | 0.015534 | 171.6658 | 181.1774 | 1.5746 | 0.0090333 | 176.4216 | 4.7558 | 174.8363 | 1.0113 | 0.027262 | 1.0119 | 0.027278
241.12 | 11.2624 | 0.0086047 | 0.017109 | 171.6603 | 182.9227 | 1.5801 | 0.0090649 | 177.2915 | 5.6312 | 175.4144 | 1.0163 | 0.03228 | 1.0169 | 0.032299
241.14 | 12.7518 | 0.0086047 | 0.018612 | 171.6733 | 184.4251 | 1.5671 | 0.0089903 | 178.0492 | 6.3759 | 175.9239 | 1.0206 | 0.036549 | 1.0212 | 0.036571
241.16 | 13.9277 | 0.009727 | 0.019829 | 172.0095 | 185.9372 | 1.2309 | 0.0070616 | 178.9734 | 6.9639 | 176.6521 | 1.0259 | 0.039919 | 1.0265 | 0.039943
241.18 | 15.1036 | 0.009727 | 0.020974 | 171.9796 | 187.0832 | 1.2608 | 0.0072331 | 179.5314 | 7.5518 | 177.0141 | 1.0291 | 0.043289 | 1.0297 | 0.043315
241.2 | 15.9921 | 0.010662 | 0.021977 | 171.9745 | 187.9666 | 1.2659 | 0.0072623 | 179.9705 | 7.996 | 177.3052 | 1.0316 | 0.045836 | 1.0323 | 0.045863
241.22 | 16.5931 | 0.010662 | 0.022692 | 172.157 | 188.7501 | 1.0834 | 0.0062154 | 180.4535 | 8.2965 | 177.688 | 1.0344 | 0.047558 | 1.035 | 0.047587
241.24 | 16.9066 | 0.010662 | 0.023265 | 172.4504 | 189.357 | 0.79 | 0.0045322 | 180.9037 | 8.4533 | 178.0859 | 1.037 | 0.048457 | 1.0376 | 0.048486
241.26 | 17.0112 | 0.011036 | 0.023623 | 172.4492 | 189.4604 | 0.7912 | 0.004539 | 180.9548 | 8.5056 | 178.1196 | 1.0373 | 0.048757 | 1.0379 | 0.048786
241.28 | 17.0112 | 0.011036 | 0.023838 | 172.571 | 189.5822 | 0.6694 | 0.0038403 | 181.0766 | 8.5056 | 178.2414 | 1.038 | 0.048757 | 1.0386 | 0.048786
241.3 | 16.384 | 0.011036 | 0.023623 | 172.8278 | 189.2118 | 0.4126 | 0.002367 | 181.0198 | 8.192 | 178.2891 | 1.0377 | 0.046959 | 1.0383 | 0.046987
241.32 | 15.7046 | 0.011036 | 0.022907 | 173.1755 | 188.8801 | 0.0649 | 0.00037233 | 181.0278 | 7.8523 | 178.4104 | 1.0377 | 0.045012 | 1.0383 | 0.045039
241.34 | 14.6333 | 0.011036 | 0.021905 | 173.2301 | 187.8634 | 0.0103 | 5.909e-05 | 180.5467 | 7.3166 | 178.1079 | 1.035 | 0.041941 | 1.0356 | 0.041966
241.36 | 13.379 | 0.010662 | 0.020831 | 173.9018 | 187.2808 | 0.3386 | 0.0019425 | 180.5913 | 6.6895 | 178.3615 | 1.0352 | 0.038346 | 1.0358 | 0.038369
241.38 | 11.8895 | 0.010662 | 0.019686 | 174.7899 | 186.6794 | -0.5495 | -0.0031524 | 180.7347 | 5.9448 | 178.7531 | 1.036 | 0.034077 | 1.0367 | 0.034098
241.4 | 10.4262 | 0.010662 | 0.018397 | 174.6982 | 185.1244 | -0.4578 | -0.0026264 | 179.9113 | 5.2131 | 178.1736 | 1.0313 | 0.029883 | 1.0319 | 0.029901
241.42 | 8.6232 | 0.0091658 | 0.017109 | 175 | 183.6232 | -0.7596 | -0.0043578 | 179.3116 | 4.3116 | 177.8744 | 1.0279 | 0.024715 | 1.0285 | 0.02473
241.44 | 6.585 | 0.0091658 | 0.015534 | 175.1672 | 181.7522 | -0.9268 | -0.005317 | 178.4597 | 3.2925 | 177.3622 | 1.023 | 0.018874 | 1.0236 | 0.018885
241.46 | 4.7297 | 0.0078564 | 0.013959 | 175.432 | 180.1617 | -1.1916 | -0.0068361 | 177.7968 | 2.3648 | 177.0086 | 1.0192 | 0.013556 | 1.0198 | 0.013564
241.48 | 2.5608 | 0.0078564 | 0.012169 | 175.1203 | 177.6811 | -0.8799 | -0.0050479 | 176.4007 | 1.2804 | 175.9739 | 1.0112 | 0.0073397 | 1.0118 | 0.0073441
241.5 | 0.41809 | 0.0078564 | 0.010451 | 175.5176 | 175.9357 | -1.2772 | -0.0073272 | 175.7266 | 0.20905 | 175.657 | 1.0073 | 0.0011983 | 1.0079 | 0.001199
241.52 | -1.6724 | 0.0061729 | 0.0086618 | 176.457 | 174.7846 | -1.2166 | -0.0069795 | 175.6208 | -0.83619 | 175.8995 | 1.0067 | -0.0047933 | 1.0073 | -0.0047962
241.54 | -3.8674 | 0.0061729 | 0.0068006 | 176.4237 | 172.5563 | -1.1833 | -0.0067885 | 174.49 | -1.9337 | 175.1346 | 1.0002 | -0.011084 | 1.0008 | -0.011091
241.56 | -5.9056 | 0.0061729 | 0.005011 | 176.7842 | 170.8786 | -1.5438 | -0.0088566 | 173.8314 | -2.9528 | 174.8157 | 0.99646 | -0.016926 | 0.99705 | -0.016936
241.58 | -7.9176 | 0.0048635 | 0.0031497 | 176.4595 | 168.5419 | -1.2191 | -0.0069939 | 172.5007 | -3.9588 | 173.8203 | 0.98883 | -0.022693 | 0.98942 | -0.022707
241.6 | -9.5378 | 0.0048635 | 0.0015033 | 176.5189 | 166.9811 | -1.2785 | -0.0073346 | 171.75 | -4.7689 | 173.3396 | 0.98453 | -0.027337 | 0.98512 | -0.027353
241.62 | -11.3669 | 0.0035541 | -7.1585e-05 | 176.4755 | 165.1086 | -1.2351 | -0.0070856 | 170.792 | -5.6835 | 172.6865 | 0.97903 | -0.032579 | 0.97962 | -0.032599
241.64 | -12.6735 | 0.0035541 | -0.0015033 | 176.5086 | 163.8351 | -1.2682 | -0.0072755 | 170.1719 | -6.3367 | 172.2841 | 0.97548 | -0.036324 | 0.97606 | -0.036346
241.66 | -13.8755 | 0.0035541 | -0.0027918 | 176.4693 | 162.5938 | -1.2289 | -0.0070501 | 169.5316 | -6.9377 | 171.8441 | 0.97181 | -0.039769 | 0.97239 | -0.039793
241.68 | -14.8162 | 0.0022447 | -0.0039372 | 176.5121 | 161.6959 | -1.2717 | -0.0072956 | 169.104 | -7.4081 | 171.5734 | 0.96936 | -0.042466 | 0.96994 | -0.042491
241.7 | -15.783 | 0.0022447 | -0.0047962 | 176.2836 | 160.5006 | -1.0432 | -0.0059847 | 168.3921 | -7.8915 | 171.0226 | 0.96528 | -0.045237 | 0.96586 | -0.045264
241.72 | -16.3318 | 0.0018706 | -0.0055836 | 175.9758 | 159.644 | -0.7354 | -0.0042189 | 167.8099 | -8.1659 | 170.5319 | 0.96194 | -0.046809 | 0.96252 | -0.046838
241.74 | -16.3579 | 0.0018706 | -0.0060132 | 175.7072 | 159.3493 | -0.4668 | -0.002678 | 167.5282 | -8.179 | 170.2546 | 0.96033 | -0.046884 | 0.9609 | -0.046912
241.76 | -16.3579 | 0.0018706 | -0.0060847 | 175.6559 | 159.298 | -0.4155 | -0.0023837 | 167.4769 | -8.179 | 170.2033 | 0.96003 | -0.046884 | 0.96061 | -0.046912
241.78 | -16.1489 | 0.0014965 | -0.0060847 | 175.5274 | 159.3785 | -0.287 | -0.0016465 | 167.453 | -8.0744 | 170.1444 | 0.95989 | -0.046285 | 0.96047 | -0.046313
241.8 | -15.783 | 0.0014965 | -0.00587 | 175.403 | 159.62 | -0.1626 | -0.00093282 | 167.5115 | -7.8915 | 170.142 | 0.96023 | -0.045237 | 0.96081 | -0.045264
241.82 | -15.2081 | 0.0014965 | -0.0055836 | 175.3788 | 160.1707 | -0.1384 | -0.00079399 | 167.7747 | -7.6041 | 170.3094 | 0.96174 | -0.043589 | 0.96231 | -0.043615
241.84 | -14.5549 | 0.0014965 | -0.0048678 | 175.3176 | 160.7627 | -0.0772 | -0.00044289 | 168.0402 | -7.2774 | 170.466 | 0.96326 | -0.041717 | 0.96384 | -0.041742
241.86 | -13.3006 | 0.0014965 | -0.0037224 | 174.9901 | 161.6895 | 0.2503 | 0.0014359 | 168.3398 | -6.6503 | 170.5566 | 0.96498 | -0.038122 | 0.96556 | -0.038144
241.88 | -11.3408 | 0.0022447 | -0.0021476 | 173.8118 | 162.471 | 0.4286 | 0.0024588 | 168.1414 | -5.6704 | 170.0315 | 0.96384 | -0.032504 | 0.96442 | -0.032524
241.9 | -9.8252 | 0.0022447 | -0.0010022 | 173.3266 | 163.5014 | 0.9138 | 0.0052424 | 168.414 | -4.9126 | 170.0515 | 0.9654 | -0.028161 | 0.96598 | -0.028177
241.92 | -8.179 | 0.0022447 | 0.00021476 | 173.1454 | 164.9664 | 1.095 | 0.0062819 | 169.0559 | -4.0895 | 170.4191 | 0.96908 | -0.023442 | 0.96966 | -0.023456
241.94 | -6.2191 | 0.0037412 | 0.0016465 | 172.6603 | 166.4412 | 1.5801 | 0.0090649 | 169.5507 | -3.1096 | 170.5873 | 0.97192 | -0.017825 | 0.9725 | -0.017836
241.96 | -4.0503 | 0.0037412 | 0.0032929 | 173.0444 | 168.9941 | 1.196 | 0.0068613 | 171.0193 | -2.0251 | 171.6943 | 0.98034 | -0.011609 | 0.98092 | -0.011616
241.98 | -2.1427 | 0.0054247 | 0.005011 | 171.8641 | 169.7214 | 1.3763 | 0.0078957 | 170.7927 | -1.0714 | 171.1499 | 0.97904 | -0.0061414 | 0.97963 | -0.0061451
242 | 0.078393 | 0.0054247 | 0.006729 | 171.5591 | 171.6375 | 1.6813 | 0.0096455 | 171.5983 | 0.039196 | 171.5852 | 0.98366 | 0.00022468 | 0.98425 | 0.00022482
242.02 | 2.0905 | 0.0054247 | 0.0085186 | 171.4056 | 173.4961 | 1.8348 | 0.010526 | 172.4508 | 1.0452 | 172.1024 | 0.98854 | 0.0059916 | 0.98914 | 0.0059952
242.04 | 4.1809 | 0.0069211 | 0.010308 | 171.4746 | 175.6555 | 1.7658 | 0.01013 | 173.5651 | 2.0905 | 172.8682 | 0.99493 | 0.011983 | 0.99553 | 0.01199
242.06 | 6.4021 | 0.0069211 | 0.012169 | 171.4262 | 177.8283 | 1.8142 | 0.010408 | 174.6272 | 3.201 | 173.5602 | 1.001 | 0.018349 | 1.0016 | 0.01836
242.08 | 8.3619 | 0.0069211 | 0.013959 | 171.1782 | 179.5401 | 2.0622 | 0.011831 | 175.3591 | 4.1809 | 173.9655 | 1.0052 | 0.023966 | 1.0058 | 0.023981
242.1 | 10.0865 | 0.0082305 | 0.015534 | 171.3987 | 181.4852 | 1.8417 | 0.010566 | 176.442 | 5.0433 | 174.7609 | 1.0114 | 0.02891 | 1.012 | 0.028927
242.12 | 11.7066 | 0.0082305 | 0.017109 | 171.7686 | 183.4752 | 1.4718 | 0.0084436 | 177.6219 | 5.8533 | 175.6708 | 1.0182 | 0.033553 | 1.0188 | 0.033573
242.14 | 13.2222 | 0.00954 | 0.018612 | 171.5665 | 184.7887 | 1.6739 | 0.009603 | 178.1776 | 6.6111 | 175.9739 | 1.0214 | 0.037897 | 1.022 | 0.03792
242.16 | 14.3981 | 0.00954 | 0.019757 | 171.5751 | 185.9732 | 1.6653 | 0.0095537 | 178.7741 | 7.199 | 176.3745 | 1.0248 | 0.041267 | 1.0254 | 0.041292
242.18 | 15.6001 | 0.00954 | 0.021118 | 171.8379 | 187.438 | 1.4025 | 0.008046 | 179.638 | 7.8001 | 177.0379 | 1.0297 | 0.044712 | 1.0304 | 0.044739
242.2 | 16.3056 | 0.010475 | 0.021905 | 172.0002 | 188.3058 | 1.2402 | 0.0071149 | 180.153 | 8.1528 | 177.4354 | 1.0327 | 0.046735 | 1.0333 | 0.046763
242.22 | 16.9589 | 0.010475 | 0.022764 | 172.2453 | 189.2042 | 0.9951 | 0.0057088 | 180.7248 | 8.4795 | 177.8983 | 1.036 | 0.048607 | 1.0366 | 0.048636
242.24 | 17.2725 | 0.011036 | 0.023337 | 172.2543 | 189.5268 | 0.9861 | 0.0056572 | 180.8905 | 8.6362 | 178.0118 | 1.0369 | 0.049506 | 1.0375 | 0.049535
242.26 | 17.0373 | 0.011036 | 0.023623 | 172.7365 | 189.7738 | 0.5039 | 0.0028908 | 181.2552 | 8.5187 | 178.4156 | 1.039 | 0.048832 | 1.0396 | 0.048861
242.28 | 17.0896 | 0.011036 | 0.023766 | 172.5956 | 189.6852 | 0.6448 | 0.0036992 | 181.1404 | 8.5448 | 178.2921 | 1.0384 | 0.048981 | 1.039 | 0.049011
242.3 | 16.8021 | 0.011223 | 0.023695 | 172.9686 | 189.7707 | 0.2718 | 0.0015593 | 181.3697 | 8.4011 | 178.5693 | 1.0397 | 0.048158 | 1.0403 | 0.048186
242.32 | 15.8875 | 0.011223 | 0.022979 | 172.7064 | 188.5939 | 0.534 | 0.0030635 | 180.6502 | 7.9438 | 178.0022 | 1.0355 | 0.045536 | 1.0362 | 0.045564
242.34 | 14.7378 | 0.011223 | 0.021905 | 172.8731 | 187.6109 | 0.3673 | 0.0021072 | 180.242 | 7.3689 | 177.7857 | 1.0332 | 0.042241 | 1.0338 | 0.042266
242.36 | 13.5358 | 0.010849 | 0.020831 | 173.2956 | 186.8314 | -0.0552 | -0.00031668 | 180.0635 | 6.7679 | 177.8075 | 1.0322 | 0.038796 | 1.0328 | 0.038819
242.38 | 11.9941 | 0.010849 | 0.019614 | 173.5222 | 185.5163 | -0.2818 | -0.0016167 | 179.5192 | 5.997 | 177.5202 | 1.0291 | 0.034377 | 1.0297 | 0.034397
242.4 | 10.2955 | 0.009727 | 0.018326 | 175.0239 | 185.3194 | -0.7835 | -0.0044949 | 180.1717 | 5.1478 | 178.4557 | 1.0328 | 0.029509 | 1.0334 | 0.029526
242.42 | 8.6493 | 0.009727 | 0.01718 | 175.1219 | 183.7712 | -0.8815 | -0.0050571 | 179.4466 | 4.3247 | 178.005 | 1.0286 | 0.02479 | 1.0293 | 0.024805
242.44 | 6.585 | 0.009727 | 0.015534 | 175.141 | 181.726 | -0.9006 | -0.0051667 | 178.4335 | 3.2925 | 177.336 | 1.0228 | 0.018874 | 1.0235 | 0.018885
242.46 | 4.6252 | 0.0086047 | 0.013959 | 175.3535 | 179.9787 | -1.1131 | -0.0063857 | 177.6661 | 2.3126 | 176.8952 | 1.0184 | 0.013256 | 1.019 | 0.013264
242.48 | 2.4824 | 0.0086047 | 0.012313 | 175.1404 | 177.6228 | -0.9 | -0.0051632 | 176.3816 | 1.2412 | 175.9679 | 1.0111 | 0.007115 | 1.0117 | 0.0071193
242.5 | 0.13065 | 0.006547 | 0.010451 | 176.6401 | 176.7708 | -1.3997 | -0.0080299 | 176.7054 | 0.065327 | 176.6837 | 1.0129 | 0.00037448 | 1.0135 | 0.0003747
242.52 | -1.8292 | 0.006547 | 0.0086618 | 176.7108 | 174.8816 | -1.4704 | -0.0084355 | 175.7962 | -0.91458 | 176.1011 | 1.0077 | -0.0052427 | 1.0083 | -0.0052458
242.54 | -4.1548 | 0.006547 | 0.006729 | 176.7651 | 172.6103 | -1.5247 | -0.0087471 | 174.6877 | -2.0774 | 175.3802 | 1.0014 | -0.011908 | 1.002 | -0.011915
242.56 | -6.0101 | 0.0056117 | 0.0050825 | 176.808 | 170.7979 | -1.5676 | -0.0089932 | 173.803 | -3.005 | 174.8046 | 0.99629 | -0.017226 | 0.99689 | -0.017236
242.58 | -8.0222 | 0.0056117 | 0.0032213 | 176.8771 | 168.8549 | -1.6367 | -0.0093896 | 172.866 | -4.0111 | 174.203 | 0.99092 | -0.022993 | 0.99152 | -0.023007
242.6 | -9.7468 | 0.0056117 | 0.0015749 | 176.5592 | 166.8124 | -1.3188 | -0.0075658 | 171.6858 | -4.8734 | 173.3103 | 0.98416 | -0.027936 | 0.98475 | -0.027953
242.62 | -11.4192 | 0.0043023 | 7.1585e-05 | 176.476 | 165.0568 | -1.2356 | -0.0070885 | 170.7664 | -5.7096 | 172.6696 | 0.97889 | -0.032729 | 0.97947 | -0.032749
242.64 | -13.0132 | 0.0043023 | -0.0014317 | 176.7744 | 163.7612 | -1.534 | -0.0088004 | 170.2678 | -6.5066 | 172.4367 | 0.97603 | -0.037298 | 0.97661 | -0.03732
242.66 | -14.2152 | 0.0028059 | -0.0027202 | 176.84 | 162.6248 | -1.5996 | -0.0091767 | 169.7324 | -7.1076 | 172.1016 | 0.97296 | -0.040743 | 0.97354 | -0.040767
242.68 | -15.0514 | 0.0028059 | -0.003794 | 176.3503 | 161.2989 | -1.1099 | -0.0063674 | 168.8246 | -7.5257 | 171.3332 | 0.96776 | -0.04314 | 0.96834 | -0.043165
242.7 | -15.9659 | 0.0028059 | -0.004653 | 176.4227 | 160.4568 | -1.1823 | -0.0067827 | 168.4397 | -7.983 | 171.1007 | 0.96555 | -0.045761 | 0.96613 | -0.045788
242.72 | -16.5931 | 0.0020576 | -0.0053689 | 176.4998 | 159.9067 | -1.2594 | -0.0072251 | 168.2033 | -8.2965 | 170.9688 | 0.96419 | -0.047558 | 0.96477 | -0.047587
242.74 | -16.776 | 0.0020576 | -0.00587 | 175.8776 | 159.1016 | -0.6372 | -0.0036556 | 167.4896 | -8.388 | 170.2856 | 0.9601 | -0.048083 | 0.96068 | -0.048112
242.76 | -16.7237 | 0.0020576 | -0.0060132 | 175.9731 | 159.2494 | -0.7327 | -0.0042034 | 167.6112 | -8.3619 | 170.3985 | 0.9608 | -0.047933 | 0.96138 | -0.047962
242.78 | -16.5408 | 0.0016835 | -0.0060847 | 175.8248 | 159.284 | -0.5844 | -0.0033526 | 167.5544 | -8.2704 | 170.3112 | 0.96048 | -0.047409 | 0.96105 | -0.047437
242.8 | -16.2011 | 0.0016835 | -0.0059416 | 175.7441 | 159.543 | -0.5037 | -0.0028897 | 167.6435 | -8.1006 | 170.3437 | 0.96099 | -0.046435 | 0.96156 | -0.046463
242.82 | -15.7308 | 0.0018706 | -0.0055836 | 175.4672 | 159.7364 | -0.2268 | -0.0013011 | 167.6018 | -7.8654 | 170.2236 | 0.96075 | -0.045087 | 0.96132 | -0.045114
242.84 | -14.8946 | 0.0018706 | -0.0048678 | 175.4457 | 160.5511 | -0.2053 | -0.0011778 | 167.9984 | -7.4473 | 170.4808 | 0.96302 | -0.04269 | 0.9636 | -0.042716
242.86 | -13.6926 | 0.0018706 | -0.0035793 | 174.9448 | 161.2522 | 0.2956 | 0.0016958 | 168.0985 | -6.8463 | 170.3806 | 0.96359 | -0.039245 | 0.96417 | -0.039269
242.88 | -11.8111 | 0.0029929 | -0.002076 | 173.4177 | 161.6066 | 0.8227 | 0.0047197 | 167.5121 | -5.9056 | 169.4807 | 0.96023 | -0.033853 | 0.96081 | -0.033873
242.9 | -10.3478 | 0.0029929 | -0.00093061 | 173.2912 | 162.9434 | 0.9492 | 0.0054455 | 168.1173 | -5.1739 | 169.8419 | 0.9637 | -0.029658 | 0.96428 | -0.029676
242.92 | -8.4403 | 0.0037412 | 0.00042951 | 173.0817 | 164.6414 | 1.1587 | 0.0066473 | 168.8616 | -4.2201 | 170.2683 | 0.96797 | -0.024191 | 0.96855 | -0.024206
242.94 | -6.5588 | 0.0037412 | 0.0018612 | 172.985 | 166.4262 | 1.2554 | 0.0072021 | 169.7056 | -3.2794 | 170.7987 | 0.97281 | -0.018799 | 0.97339 | -0.01881
242.96 | -4.5206 | 0.0037412 | 0.0035077 | 172.9752 | 168.4546 | 1.2652 | 0.0072583 | 170.7149 | -2.2603 | 171.4683 | 0.97859 | -0.012957 | 0.97918 | -0.012965
242.98 | -2.4824 | 0.0054247 | 0.0050825 | 172.8445 | 170.3621 | 1.3959 | 0.0080081 | 171.6033 | -1.2412 | 172.017 | 0.98368 | -0.007115 | 0.98427 | -0.0071193
243 | -0.23518 | 0.0054247 | 0.0068722 | 172.6946 | 172.4594 | 1.5458 | 0.0088681 | 172.577 | -0.11759 | 172.6162 | 0.98927 | -0.00067406 | 0.98986 | -0.00067446
243.02 | 1.7508 | 0.0054247 | 0.0086618 | 172.8967 | 174.6475 | 1.3437 | 0.0077087 | 173.7721 | 0.87538 | 173.4803 | 0.99612 | 0.005018 | 0.99671 | 0.005021
243.04 | 3.8151 | 0.0067341 | 0.010451 | 171.8244 | 175.6395 | 1.416 | 0.0081235 | 173.732 | 1.9076 | 173.0961 | 0.99589 | 0.010935 | 0.99648 | 0.010941
243.06 | 5.8533 | 0.0067341 | 0.012169 | 171.9167 | 177.77 | 1.3237 | 0.0075939 | 174.8434 | 2.9267 | 173.8678 | 1.0023 | 0.016777 | 1.0029 | 0.016787
243.08 | 7.8915 | 0.0080435 | 0.014031 | 171.5414 | 179.4329 | 1.699 | 0.009747 | 175.4872 | 3.9458 | 174.1719 | 1.0059 | 0.022618 | 1.0066 | 0.022632
243.1 | 9.381 | 0.0080435 | 0.015534 | 171.9097 | 181.2907 | 1.3307 | 0.0076341 | 176.6002 | 4.6905 | 175.0367 | 1.0123 | 0.026887 | 1.0129 | 0.026903
243.12 | 11.3669 | 0.0080435 | 0.017252 | 171.8954 | 183.2623 | 1.345 | 0.0077161 | 177.5789 | 5.6835 | 175.6844 | 1.0179 | 0.032579 | 1.0185 | 0.032599
243.14 | 12.6996 | 0.0093529 | 0.018612 | 171.8507 | 184.5503 | 1.3897 | 0.0079726 | 178.2005 | 6.3498 | 176.0839 | 1.0215 | 0.036399 | 1.0221 | 0.036421
243.16 | 13.8493 | 0.0093529 | 0.019901 | 172.1277 | 185.977 | 1.1127 | 0.0063835 | 179.0524 | 6.9247 | 176.7441 | 1.0264 | 0.039694 | 1.027 | 0.039718
243.18 | 15.0514 | 0.010475 | 0.021046 | 172.2146 | 187.266 | 1.0258 | 0.0058849 | 179.7403 | 7.5257 | 177.2317 | 1.0303 | 0.04314 | 1.0309 | 0.043165
243.2 | 15.9137 | 0.010475 | 0.021977 | 172.005 | 187.9187 | 1.2354 | 0.0070874 | 179.9618 | 7.9568 | 177.3096 | 1.0316 | 0.045611 | 1.0322 | 0.045638
243.22 | 16.5147 | 0.010475 | 0.022836 | 172.3302 | 188.8449 | 0.9102 | 0.0052217 | 180.5875 | 8.2573 | 177.8351 | 1.0352 | 0.047334 | 1.0358 | 0.047362
243.24 | 16.8283 | 0.011036 | 0.023337 | 172.6838 | 189.5121 | 0.5566 | 0.0031932 | 181.0979 | 8.4141 | 178.2932 | 1.0381 | 0.048232 | 1.0387 | 0.048261
243.26 | 16.8021 | 0.011036 | 0.023695 | 172.4805 | 189.2826 | 0.7599 | 0.0043595 | 180.8816 | 8.4011 | 178.0812 | 1.0369 | 0.048158 | 1.0375 | 0.048186
243.28 | 16.6715 | 0.011036 | 0.023766 | 172.6274 | 189.2989 | 0.613 | 0.0035167 | 180.9631 | 8.3357 | 178.1846 | 1.0373 | 0.047783 | 1.038 | 0.047812
243.3 | 16.2534 | 0.011223 | 0.023766 | 172.788 | 189.0414 | 0.4524 | 0.0025954 | 180.9147 | 8.1267 | 178.2058 | 1.0371 | 0.046585 | 1.0377 | 0.046613
243.32 | 15.4172 | 0.011223 | 0.022979 | 173.0004 | 188.4176 | 0.24 | 0.0013769 | 180.709 | 7.7086 | 178.1395 | 1.0359 | 0.044188 | 1.0365 | 0.044215
243.34 | 14.3197 | 0.010849 | 0.021977 | 174.3887 | 188.7084 | -0.1483 | -0.00085078 | 181.5485 | 7.1598 | 179.1619 | 1.0407 | 0.041043 | 1.0413 | 0.041067
243.36 | 12.987 | 0.010849 | 0.020831 | 174.7626 | 187.7496 | -0.5222 | -0.0029958 | 181.2561 | 6.4935 | 179.0916 | 1.039 | 0.037223 | 1.0396 | 0.037245
243.38 | 11.6282 | 0.010849 | 0.019686 | 174.7783 | 186.4065 | -0.5379 | -0.0030859 | 180.5924 | 5.8141 | 178.6544 | 1.0352 | 0.033328 | 1.0358 | 0.033348
243.4 | 9.8513 | 0.010101 | 0.018541 | 174.8633 | 184.7146 | -0.6229 | -0.0035735 | 179.789 | 4.9257 | 178.1471 | 1.0306 | 0.028235 | 1.0312 | 0.028252
243.42 | 8.0222 | 0.010101 | 0.017109 | 175.1696 | 183.1918 | -0.9292 | -0.0053307 | 179.1807 | 4.0111 | 177.8437 | 1.0271 | 0.022993 | 1.0277 | 0.023007
243.44 | 5.9578 | 0.010101 | 0.015534 | 175.7625 | 181.7203 | -1.5221 | -0.0087321 | 178.7414 | 2.9789 | 177.7484 | 1.0246 | 0.017076 | 1.0252 | 0.017086
243.46 | 4.1287 | 0.0086047 | 0.014102 | 175.556 | 179.6847 | -1.3156 | -0.0075475 | 177.6203 | 2.0643 | 176.9322 | 1.0182 | 0.011833 | 1.0188 | 0.011841
243.48 | 1.9859 | 0.0086047 | 0.012313 | 175.8264 | 177.8123 | -1.586 | -0.0090987 | 176.8194 | 0.99297 | 176.4884 | 1.0136 | 0.005692 | 1.0142 | 0.0056954
243.5 | -0.23518 | 0.0072953 | 0.010451 | 176.6132 | 176.378 | -1.3728 | -0.0078756 | 176.4956 | -0.11759 | 176.5348 | 1.0117 | -0.00067406 | 1.0123 | -0.00067446
243.52 | -2.2995 | 0.0072953 | 0.0087334 | 176.6072 | 174.3077 | -1.3668 | -0.0078412 | 175.4574 | -1.1498 | 175.8407 | 1.0058 | -0.0065908 | 1.0064 | -0.0065947
243.54 | -4.3638 | 0.0072953 | 0.0068722 | 176.8956 | 172.5318 | -1.6552 | -0.0094957 | 174.7137 | -2.1819 | 175.441 | 1.0015 | -0.012507 | 1.0021 | -0.012515
243.56 | -6.4021 | 0.0056117 | 0.005011 | 177.0535 | 170.6514 | -1.8131 | -0.010402 | 173.8525 | -3.201 | 174.9195 | 0.99658 | -0.018349 | 0.99718 | -0.01836
243.58 | -8.4403 | 0.0056117 | 0.0032213 | 176.7111 | 168.2708 | -1.4707 | -0.0084373 | 172.491 | -4.2201 | 173.8977 | 0.98877 | -0.024191 | 0.98937 | -0.024206
243.6 | -9.982 | 0.0043023 | 0.001718 | 176.9537 | 166.9717 | -1.7133 | -0.009829 | 171.9627 | -4.991 | 173.6264 | 0.98575 | -0.02861 | 0.98634 | -0.028627
243.62 | -11.6021 | 0.0043023 | 7.1585e-05 | 176.8306 | 165.2285 | -1.5902 | -0.0091228 | 171.0296 | -5.801 | 172.9632 | 0.9804 | -0.033253 | 0.98098 | -0.033273
243.64 | -13.1699 | 0.0043023 | -0.0013601 | 176.5428 | 163.3729 | -1.3024 | -0.0074717 | 169.9578 | -6.585 | 172.1528 | 0.97425 | -0.037747 | 0.97484 | -0.03777
243.66 | -14.5287 | 0.0028059 | -0.0027202 | 176.5648 | 162.0361 | -1.3244 | -0.007598 | 169.3004 | -7.2644 | 171.7219 | 0.97048 | -0.041642 | 0.97107 | -0.041667
243.68 | -15.4956 | 0.0028059 | -0.003794 | 176.6365 | 161.1409 | -1.3961 | -0.0080093 | 168.8887 | -7.7478 | 171.4713 | 0.96812 | -0.044413 | 0.9687 | -0.044439
243.7 | -16.2534 | 0.0028059 | -0.0047246 | 176.4877 | 160.2343 | -1.2473 | -0.0071556 | 168.361 | -8.1267 | 171.0699 | 0.9651 | -0.046585 | 0.96568 | -0.046613
243.72 | -16.7499 | 0.0020576 | -0.0053689 | 176.683 | 159.9331 | -1.4426 | -0.0082761 | 168.3081 | -8.3749 | 171.0997 | 0.9648 | -0.048008 | 0.96537 | -0.048037
243.74 | -17.0112 | 0.0020576 | -0.0057984 | 176.3601 | 159.3489 | -1.1197 | -0.0064236 | 167.8545 | -8.5056 | 170.6897 | 0.9622 | -0.048757 | 0.96277 | -0.048786
243.76 | -16.776 | 0.0016835 | -0.0060132 | 176.2316 | 159.4556 | -0.9912 | -0.0056864 | 167.8436 | -8.388 | 170.6396 | 0.96213 | -0.048083 | 0.96271 | -0.048112
243.78 | -16.6192 | 0.0016835 | -0.0059416 | 175.6993 | 159.0801 | -0.4589 | -0.0026327 | 167.3897 | -8.3096 | 170.1596 | 0.95953 | -0.047633 | 0.96011 | -0.047662
243.8 | -16.3056 | 0.0016835 | -0.0057984 | 175.8937 | 159.5881 | -0.6533 | -0.0037479 | 167.7409 | -8.1528 | 170.4585 | 0.96154 | -0.046735 | 0.96212 | -0.046763
243.82 | -15.8353 | 0.0014965 | -0.0054405 | 175.2681 | 159.4328 | -0.0277 | -0.00015891 | 167.3505 | -7.9176 | 169.9897 | 0.95931 | -0.045386 | 0.95988 | -0.045414
243.84 | -14.9991 | 0.0014965 | -0.0047246 | 175.1296 | 160.1305 | 0.1108 | 0.00063565 | 167.6301 | -7.4995 | 170.1299 | 0.96091 | -0.04299 | 0.96149 | -0.043016
243.86 | -13.588 | 0.0018706 | -0.0035077 | 173.5502 | 159.9622 | 0.6902 | 0.0039596 | 166.7562 | -6.794 | 169.0209 | 0.9559 | -0.038945 | 0.95647 | -0.038969
243.88 | -11.9418 | 0.0018706 | -0.002076 | 173.7762 | 161.8344 | 0.4642 | 0.0026631 | 167.8053 | -5.9709 | 169.7956 | 0.96191 | -0.034227 | 0.96249 | -0.034248
243.9 | -10.3217 | 0.0018706 | -0.00093061 | 173.5397 | 163.218 | 0.7007 | 0.0040198 | 168.3789 | -5.1608 | 170.0991 | 0.9652 | -0.029584 | 0.96578 | -0.029601
243.92 | -8.5187 | 0.003367 | 0.00042951 | 172.7418 | 164.2231 | 1.4986 | 0.0085973 | 168.4825 | -4.2593 | 169.9022 | 0.9658 | -0.024416 | 0.96637 | -0.02443
243.94 | -6.6895 | 0.003367 | 0.0018612 | 173.028 | 166.3385 | 1.2124 | 0.0069554 | 169.6833 | -3.3447 | 170.7982 | 0.97268 | -0.019173 | 0.97326 | -0.019185
243.96 | -4.4684 | 0.003367 | 0.0034361 | 172.6486 | 168.1802 | 1.5918 | 0.009132 | 170.4144 | -2.2342 | 171.1591 | 0.97687 | -0.012807 | 0.97746 | -0.012815
243.98 | -2.3518 | 0.0046764 | 0.0051541 | 172.5176 | 170.1658 | 1.7228 | 0.0098835 | 171.3417 | -1.1759 | 171.7337 | 0.98219 | -0.0067406 | 0.98277 | -0.0067446
244 | -0.13065 | 0.0046764 | 0.0068722 | 172.4979 | 172.3672 | 1.7425 | 0.0099966 | 172.4326 | -0.065327 | 172.4543 | 0.98844 | -0.00037448 | 0.98903 | -0.0003747
244.02 | 1.8292 | 0.00636 | 0.0087334 | 171.5814 | 173.4106 | 1.659 | 0.0095175 | 172.496 | 0.91458 | 172.1911 | 0.9888 | 0.0052427 | 0.98939 | 0.0052458
244.04 | 3.998 | 0.00636 | 0.010451 | 171.4405 | 175.4385 | 1.7999 | 0.010326 | 173.4395 | 1.999 | 172.7732 | 0.99421 | 0.011459 | 0.99481 | 0.011466
244.06 | 6.1146 | 0.00636 | 0.012169 | 171.3013 | 177.4159 | 1.9391 | 0.011124 | 174.3586 | 3.0573 | 173.3395 | 0.99948 | 0.017525 | 1.0001 | 0.017536
244.08 | 8.1528 | 0.0078564 | 0.013959 | 171.5358 | 179.6886 | 1.7046 | 0.0097791 | 175.6122 | 4.0764 | 174.2534 | 1.0067 | 0.023367 | 1.0073 | 0.023381
244.1 | 9.8513 | 0.0078564 | 0.015606 | 171.6191 | 181.4704 | 1.6213 | 0.0093012 | 176.5448 | 4.9257 | 174.9029 | 1.012 | 0.028235 | 1.0126 | 0.028252
244.12 | 11.6021 | 0.0093529 | 0.01718 | 171.5444 | 183.1465 | 1.696 | 0.0097298 | 177.3454 | 5.801 | 175.4118 | 1.0166 | 0.033253 | 1.0172 | 0.033273
244.14 | 13.0132 | 0.0093529 | 0.018684 | 171.8433 | 184.8565 | 1.3971 | 0.008015 | 178.3499 | 6.5066 | 176.181 | 1.0224 | 0.037298 | 1.023 | 0.03732
244.16 | 14.3197 | 0.0093529 | 0.019901 | 171.8334 | 186.1531 | 1.407 | 0.0080718 | 178.9932 | 7.1598 | 176.6066 | 1.026 | 0.041043 | 1.0267 | 0.041067
244.18 | 15.182 | 0.010101 | 0.020974 | 171.8814 | 187.0634 | 1.359 | 0.0077965 | 179.4724 | 7.591 | 176.9421 | 1.0288 | 0.043514 | 1.0294 | 0.04354
244.2 | 16.0443 | 0.010101 | 0.021977 | 171.8445 | 187.8888 | 1.3959 | 0.0080081 | 179.8667 | 8.0222 | 177.1926 | 1.0311 | 0.045986 | 1.0317 | 0.046013
244.22 | 16.8021 | 0.010101 | 0.022692 | 171.8539 | 188.656 | 1.3865 | 0.0079542 | 180.255 | 8.4011 | 177.4546 | 1.0333 | 0.048158 | 1.0339 | 0.048186
244.24 | 16.9066 | 0.011036 | 0.023337 | 172.1833 | 189.0899 | 1.0571 | 0.0060645 | 180.6366 | 8.4533 | 177.8188 | 1.0355 | 0.048457 | 1.0361 | 0.048486
244.26 | 17.2202 | 0.011036 | 0.023695 | 172.2973 | 189.5175 | 0.9431 | 0.0054105 | 180.9074 | 8.6101 | 178.0374 | 1.037 | 0.049356 | 1.0376 | 0.049385
244.28 | 17.0373 | 0.011223 | 0.023909 | 172.731 | 189.7683 | 0.5094 | 0.0029224 | 181.2497 | 8.5187 | 178.4101 | 1.039 | 0.048832 | 1.0396 | 0.048861
244.3 | 16.6192 | 0.011223 | 0.023623 | 172.8737 | 189.4929 | 0.3667 | 0.0021037 | 181.1833 | 8.3096 | 178.4134 | 1.0386 | 0.047633 | 1.0392 | 0.047662
244.32 | 15.7308 | 0.011223 | 0.022979 | 172.8278 | 188.5586 | 0.4126 | 0.002367 | 180.6932 | 7.8654 | 178.0714 | 1.0358 | 0.045087 | 1.0364 | 0.045114
244.34 | 14.6594 | 0.011036 | 0.021905 | 174.1296 | 188.789 | 0.1108 | 0.00063565 | 181.4593 | 7.3297 | 179.0161 | 1.0402 | 0.042016 | 1.0408 | 0.042041
244.36 | 13.4835 | 0.011036 | 0.020831 | 174.4402 | 187.9237 | -0.1998 | -0.0011462 | 181.182 | 6.7418 | 178.9347 | 1.0386 | 0.038646 | 1.0392 | 0.038669
244.38 | 12.0202 | 0.011036 | 0.019686 | 174.7496 | 186.7698 | -0.5092 | -0.0029212 | 180.7597 | 6.0101 | 178.7563 | 1.0362 | 0.034452 | 1.0368 | 0.034472
244.4 | 10.2694 | 0.010101 | 0.018326 | 174.9114 | 185.1808 | -0.671 | -0.0038495 | 180.0461 | 5.1347 | 178.3345 | 1.0321 | 0.029434 | 1.0327 | 0.029451
244.42 | 8.6493 | 0.010101 | 0.01718 | 175.0386 | 183.6879 | -0.7982 | -0.0045792 | 179.3633 | 4.3247 | 177.9217 | 1.0282 | 0.02479 | 1.0288 | 0.024805
244.44 | 6.4282 | 0.0086047 | 0.015534 | 175.3547 | 181.7829 | -1.1143 | -0.0063926 | 178.5688 | 3.2141 | 177.4974 | 1.0236 | 0.018424 | 1.0242 | 0.018435
244.46 | 4.5468 | 0.0086047 | 0.013959 | 175.4024 | 179.9492 | -1.162 | -0.0066663 | 177.6758 | 2.2734 | 176.918 | 1.0185 | 0.013032 | 1.0191 | 0.01304
244.48 | 2.3256 | 0.0086047 | 0.012241 | 175.6617 | 177.9873 | -1.4213 | -0.0081539 | 176.8245 | 1.1628 | 176.4369 | 1.0136 | 0.0066657 | 1.0142 | 0.0066697
244.5 | 0.28744 | 0.0069211 | 0.010523 | 176.1795 | 176.4669 | -0.9391 | -0.0053875 | 176.3232 | 0.14372 | 176.2753 | 1.0107 | 0.00082385 | 1.0113 | 0.00082434
244.52 | -1.8814 | 0.0069211 | 0.0086618 | 176.6553 | 174.7739 | -1.4149 | -0.0081171 | 175.7146 | -0.94071 | 176.0282 | 1.0073 | -0.0053925 | 1.0079 | -0.0053957
244.54 | -3.9719 | 0.0069211 | 0.0068006 | 176.6084 | 172.6365 | -1.368 | -0.0078481 | 174.6225 | -1.9859 | 175.2844 | 1.001 | -0.011384 | 1.0016 | -0.011391
244.56 | -5.8272 | 0.0056117 | 0.0050825 | 176.7571 | 170.9299 | -1.5167 | -0.0087012 | 173.8435 | -2.9136 | 174.8147 | 0.99653 | -0.016702 | 0.99712 | -0.016712
244.58 | -7.8393 | 0.0056117 | 0.0032213 | 176.4489 | 168.6096 | -1.2085 | -0.006933 | 172.5293 | -3.9196 | 173.8358 | 0.98899 | -0.022469 | 0.98959 | -0.022482
244.6 | -9.6684 | 0.0041153 | 0.0015033 | 176.7601 | 167.0917 | -1.5197 | -0.0087184 | 171.9259 | -4.8342 | 173.5373 | 0.98553 | -0.027711 | 0.98613 | -0.027728
244.62 | -11.2101 | 0.0041153 | 0 | 176.8159 | 165.6058 | -1.5755 | -0.0090385 | 171.2108 | -5.6051 | 173.0792 | 0.98144 | -0.03213 | 0.98202 | -0.032149
244.64 | -12.5689 | 0.0041153 | -0.0014317 | 176.4857 | 163.9168 | -1.2453 | -0.0071442 | 170.2012 | -6.2845 | 172.2961 | 0.97565 | -0.036025 | 0.97623 | -0.036046
244.66 | -13.98 | 0.0029929 | -0.0027918 | 176.6016 | 162.6216 | -1.3612 | -0.0078091 | 169.6116 | -6.99 | 171.9416 | 0.97227 | -0.040069 | 0.97285 | -0.040093
244.68 | -14.973 | 0.0029929 | -0.003794 | 175.9761 | 161.0031 | -0.7357 | -0.0042206 | 168.4896 | -7.4865 | 170.9851 | 0.96584 | -0.042915 | 0.96642 | -0.042941
244.7 | -15.783 | 0.0018706 | -0.0047246 | 176.1733 | 160.3903 | -0.9329 | -0.005352 | 168.2818 | -7.8915 | 170.9123 | 0.96465 | -0.045237 | 0.96522 | -0.045264
244.72 | -16.3056 | 0.0018706 | -0.0053689 | 175.8985 | 159.5929 | -0.6581 | -0.0037755 | 167.7457 | -8.1528 | 170.4633 | 0.96157 | -0.046735 | 0.96215 | -0.046763
244.74 | -16.5408 | 0.0018706 | -0.0060132 | 175.82 | 159.2792 | -0.5796 | -0.0033251 | 167.5496 | -8.2704 | 170.3064 | 0.96045 | -0.047409 | 0.96102 | -0.047437
244.76 | -16.384 | 0.0013094 | -0.0060132 | 175.4758 | 159.0918 | -0.2354 | -0.0013505 | 167.2838 | -8.192 | 170.0145 | 0.95892 | -0.046959 | 0.9595 | -0.046987
244.78 | -16.0182 | 0.0013094 | -0.0060132 | 175.2584 | 159.2402 | -0.018 | -0.00010326 | 167.2493 | -8.0091 | 169.919 | 0.95873 | -0.045911 | 0.9593 | -0.045938
244.8 | -15.7308 | 0.0013094 | -0.0059416 | 175.185 | 159.4542 | 0.0554 | 0.00031782 | 167.3196 | -7.8654 | 169.9414 | 0.95913 | -0.045087 | 0.9597 | -0.045114
244.82 | -15.2343 | 0.0013094 | -0.0055836 | 174.794 | 159.5597 | 0.4464 | 0.002561 | 167.1769 | -7.6171 | 169.7159 | 0.95831 | -0.043664 | 0.95889 | -0.04369
244.84 | -14.6333 | 0.0013094 | -0.0048678 | 174.8651 | 160.2318 | 0.3753 | 0.0021531 | 167.5485 | -7.3166 | 169.9873 | 0.96044 | -0.041941 | 0.96102 | -0.041966
244.86 | -13.2483 | 0.0018706 | -0.0035793 | 173.7892 | 160.5409 | 0.4512 | 0.0025885 | 167.165 | -6.6242 | 169.3731 | 0.95824 | -0.037972 | 0.95882 | -0.037995
244.88 | -11.5498 | 0.0018706 | -0.0021476 | 173.5552 | 162.0054 | 0.6852 | 0.0039309 | 167.7803 | -5.7749 | 169.7053 | 0.96177 | -0.033104 | 0.96235 | -0.033124
244.9 | -9.9558 | 0.0018706 | -0.00093061 | 172.9495 | 162.9937 | 1.2909 | 0.0074058 | 167.9716 | -4.9779 | 169.6309 | 0.96287 | -0.028535 | 0.96344 | -0.028552
244.92 | -8.2051 | 0.003367 | 0.00028634 | 172.6223 | 164.4172 | 1.6181 | 0.0092829 | 168.5198 | -4.1025 | 169.8873 | 0.96601 | -0.023517 | 0.96659 | -0.023531
244.94 | -6.2714 | 0.003367 | 0.0017896 | 172.591 | 166.3196 | 1.6494 | 0.0094624 | 169.4553 | -3.1357 | 170.5005 | 0.97137 | -0.017975 | 0.97195 | -0.017986
244.96 | -4.1548 | 0.0043023 | 0.0032929 | 172.5214 | 168.3666 | 1.719 | 0.0098617 | 170.444 | -2.0774 | 171.1365 | 0.97704 | -0.011908 | 0.97763 | -0.011915
244.98 | -1.9337 | 0.0043023 | 0.0050825 | 172.0906 | 170.1569 | 2.1498 | 0.012333 | 171.1238 | -0.96684 | 171.446 | 0.98094 | -0.0055422 | 0.98152 | -0.0055456
245 | 0.078393 | 0.0043023 | 0.0068006 | 172.425 | 172.5034 | 1.8154 | 0.010415 | 172.4642 | 0.039196 | 172.4511 | 0.98862 | 0.00022468 | 0.98921 | 0.00022482
245.02 | 2.195 | 0.0061729 | 0.0085902 | 171.3 | 173.495 | 1.9404 | 0.011132 | 172.3975 | 1.0975 | 172.0317 | 0.98824 | 0.0062912 | 0.98883 | 0.006295
245.04 | 4.2332 | 0.0061729 | 0.010451 | 171.58 | 175.8132 | 1.6604 | 0.0095256 | 173.6966 | 2.1166 | 172.9911 | 0.99568 | 0.012133 | 0.99628 | 0.01214
245.06 | 6.193 | 0.0061729 | 0.012169 | 171.5886 | 177.7816 | 1.6518 | 0.0094762 | 174.6851 | 3.0965 | 173.6529 | 1.0014 | 0.01775 | 1.002 | 0.017761
245.08 | 8.5187 | 0.0076694 | 0.014031 | 171.6651 | 180.1838 | 1.5753 | 0.0090373 | 175.9244 | 4.2593 | 174.5047 | 1.0085 | 0.024416 | 1.0091 | 0.02443
245.1 | 10.0081 | 0.0076694 | 0.015606 | 171.3969 | 181.405 | 1.8435 | 0.010576 | 176.401 | 5.0041 | 174.7329 | 1.0112 | 0.028685 | 1.0118 | 0.028702
245.12 | 11.7589 | 0.0091658 | 0.01718 | 171.7331 | 183.492 | 1.5073 | 0.0086472 | 177.6125 | 5.8794 | 175.6527 | 1.0181 | 0.033703 | 1.0187 | 0.033723
245.14 | 13.2222 | 0.0091658 | 0.018612 | 171.7927 | 185.0149 | 1.4477 | 0.0083053 | 178.4038 | 6.6111 | 176.2001 | 1.0227 | 0.037897 | 1.0233 | 0.03792
245.16 | 14.4242 | 0.0091658 | 0.019901 | 171.6934 | 186.1176 | 1.547 | 0.008875 | 178.9055 | 7.2121 | 176.5015 | 1.0255 | 0.041342 | 1.0262 | 0.041367
245.18 | 15.5217 | 0.010101 | 0.021046 | 172.1252 | 187.6469 | 1.1152 | 0.0063978 | 179.8861 | 7.7609 | 177.2991 | 1.0312 | 0.044488 | 1.0318 | 0.044514
245.2 | 16.2011 | 0.010101 | 0.021905 | 172.1397 | 188.3408 | 1.1007 | 0.0063146 | 180.2403 | 8.1006 | 177.5401 | 1.0332 | 0.046435 | 1.0338 | 0.046463
245.22 | 16.776 | 0.010101 | 0.022836 | 172.223 | 188.999 | 1.0174 | 0.0058367 | 180.611 | 8.388 | 177.815 | 1.0353 | 0.048083 | 1.0359 | 0.048112
245.24 | 17.1941 | 0.010849 | 0.023337 | 172.2814 | 189.4755 | 0.959 | 0.0055017 | 180.8784 | 8.597 | 178.0128 | 1.0369 | 0.049281 | 1.0375 | 0.049311
245.26 | 17.0373 | 0.010849 | 0.023623 | 172.666 | 189.7033 | 0.5744 | 0.0032953 | 181.1847 | 8.5187 | 178.3451 | 1.0386 | 0.048832 | 1.0392 | 0.048861
245.28 | 17.1157 | 0.011223 | 0.023766 | 172.5717 | 189.6874 | 0.6687 | 0.0038363 | 181.1295 | 8.5578 | 178.2769 | 1.0383 | 0.049056 | 1.0389 | 0.049086
245.3 | 16.6976 | 0.011223 | 0.023695 | 172.3188 | 189.0164 | 0.9216 | 0.0052871 | 180.6676 | 8.3488 | 177.8847 | 1.0356 | 0.047858 | 1.0363 | 0.047887
245.32 | 15.8614 | 0.011223 | 0.02305 | 173.1185 | 188.9799 | 0.1219 | 0.00069933 | 181.0492 | 7.9307 | 178.4056 | 1.0378 | 0.045461 | 1.0385 | 0.045489
245.34 | 14.6333 | 0.010662 | 0.021905 | 173.0917 | 187.725 | 0.1487 | 0.00085308 | 180.4083 | 7.3166 | 177.9695 | 1.0342 | 0.041941 | 1.0348 | 0.041966
245.36 | 13.5358 | 0.010662 | 0.020831 | 173.5009 | 187.0367 | -0.2605 | -0.0014945 | 180.2688 | 6.7679 | 178.0128 | 1.0334 | 0.038796 | 1.034 | 0.038819
245.38 | 11.9679 | 0.0099141 | 0.019614 | 173.7373 | 185.7052 | -0.4969 | -0.0028507 | 179.7213 | 5.984 | 177.7266 | 1.0302 | 0.034302 | 1.0308 | 0.034323
245.4 | 10.3739 | 0.0099141 | 0.018397 | 173.8481 | 184.222 | -0.6077 | -0.0034863 | 179.0351 | 5.187 | 177.3061 | 1.0263 | 0.029733 | 1.0269 | 0.029751
245.42 | 8.4664 | 0.0099141 | 0.017109 | 174.2176 | 182.684 | -0.9772 | -0.0056061 | 178.4508 | 4.2332 | 177.0397 | 1.0229 | 0.024266 | 1.0236 | 0.024281
245.44 | 6.4804 | 0.0084176 | 0.015606 | 175.3994 | 181.8798 | -1.159 | -0.0066491 | 178.6396 | 3.2402 | 177.5595 | 1.024 | 0.018574 | 1.0246 | 0.018585
245.46 | 4.3116 | 0.0084176 | 0.013959 | 175.6272 | 179.9388 | -1.3868 | -0.0079559 | 177.783 | 2.1558 | 177.0644 | 1.0191 | 0.012358 | 1.0197 | 0.012365
245.48 | 2.4302 | 0.0084176 | 0.012313 | 175.4266 | 177.8568 | -1.1862 | -0.0068051 | 176.6417 | 1.2151 | 176.2367 | 1.0126 | 0.0069652 | 1.0132 | 0.0069694
245.5 | 0.31357 | 0.0072953 | 0.010523 | 175.5917 | 175.9053 | -1.3513 | -0.0077523 | 175.7485 | 0.15679 | 175.6962 | 1.0074 | 0.00089874 | 1.0081 | 0.00089928
245.52 | -1.9859 | 0.0072953 | 0.0086618 | 175.7057 | 173.7198 | -1.4653 | -0.0084063 | 174.7127 | -0.99297 | 175.0437 | 1.0015 | -0.005692 | 1.0021 | -0.0056954
245.54 | -4.0503 | 0.0061729 | 0.0068006 | 177.0413 | 172.991 | -1.8009 | -0.010332 | 175.0162 | -2.0251 | 175.6912 | 1.0032 | -0.011609 | 1.0039 | -0.011616
245.56 | -6.193 | 0.0061729 | 0.005011 | 176.6927 | 170.4997 | -1.4523 | -0.0083317 | 173.5962 | -3.0965 | 174.6284 | 0.99511 | -0.01775 | 0.99571 | -0.017761
245.58 | -8.1528 | 0.0061729 | 0.0032929 | 176.86 | 168.7072 | -1.6196 | -0.0092915 | 172.7836 | -4.0764 | 174.1424 | 0.99045 | -0.023367 | 0.99104 | -0.023381
245.6 | -10.0342 | 0.0044894 | 0.0015033 | 176.8013 | 166.7671 | -1.5609 | -0.0089547 | 171.7842 | -5.0171 | 173.4566 | 0.98472 | -0.02876 | 0.98531 | -0.028777
245.62 | -11.393 | 0.0044894 | 0 | 176.7884 | 165.3954 | -1.548 | -0.0088807 | 171.0919 | -5.6965 | 172.9907 | 0.98075 | -0.032654 | 0.98134 | -0.032674
245.64 | -13.0393 | 0.003367 | -0.0013601 | 176.9251 | 163.8858 | -1.6847 | -0.009665 | 170.4055 | -6.5196 | 172.5787 | 0.97682 | -0.037373 | 0.9774 | -0.037395
245.66 | -14.1368 | 0.003367 | -0.0025771 | 176.6216 | 162.4848 | -1.3812 | -0.0079238 | 169.5532 | -7.0684 | 171.9093 | 0.97193 | -0.040518 | 0.97252 | -0.040543
245.68 | -15.3127 | 0.003367 | -0.0037224 | 176.4081 | 161.0954 | -1.1677 | -0.006699 | 168.7518 | -7.6563 | 171.3039 | 0.96734 | -0.043889 | 0.96792 | -0.043915
245.7 | -16.0182 | 0.0022447 | -0.004653 | 176.7921 | 160.7739 | -1.5517 | -0.008902 | 168.783 | -8.0091 | 171.4527 | 0.96752 | -0.045911 | 0.9681 | -0.045938
245.72 | -16.6715 | 0.0022447 | -0.0052973 | 176.2592 | 159.5877 | -1.0188 | -0.0058448 | 167.9235 | -8.3357 | 170.702 | 0.96259 | -0.047783 | 0.96317 | -0.047812
245.74 | -16.8805 | 0.0022447 | -0.0057984 | 176.4803 | 159.5998 | -1.2399 | -0.0071132 | 168.04 | -8.4403 | 170.8535 | 0.96326 | -0.048382 | 0.96384 | -0.048411
245.76 | -16.6715 | 0.0016835 | -0.0059416 | 175.9577 | 159.2862 | -0.7173 | -0.0041151 | 167.622 | -8.3357 | 170.4005 | 0.96086 | -0.047783 | 0.96144 | -0.047812
245.78 | -16.4363 | 0.0016835 | -0.0059416 | 175.8843 | 159.448 | -0.6439 | -0.003694 | 167.6662 | -8.2181 | 170.4055 | 0.96112 | -0.047109 | 0.96169 | -0.047137
245.8 | -16.1227 | 0.0016835 | -0.0057984 | 175.5603 | 159.4376 | -0.3199 | -0.0018352 | 167.4989 | -8.0614 | 170.1861 | 0.96016 | -0.04621 | 0.96073 | -0.046238
245.82 | -15.6524 | 0.0016835 | -0.0054405 | 175.3299 | 159.6775 | -0.0895 | -0.00051345 | 167.5037 | -7.8262 | 170.1124 | 0.96018 | -0.044862 | 0.96076 | -0.044889
245.84 | -14.9468 | 0.0016835 | -0.0047962 | 175.3746 | 160.4278 | -0.1342 | -0.00076989 | 167.9012 | -7.4734 | 170.3923 | 0.96246 | -0.04284 | 0.96304 | -0.042866
245.86 | -13.6664 | 0.0024318 | -0.0035077 | 173.7653 | 160.0989 | 0.4751 | 0.0027256 | 166.9321 | -6.8332 | 169.2098 | 0.95691 | -0.03917 | 0.95748 | -0.039194
245.88 | -11.6544 | 0.0024318 | -0.0020044 | 173.7853 | 162.1309 | 0.4551 | 0.0026109 | 167.9581 | -5.8272 | 169.9005 | 0.96279 | -0.033403 | 0.96337 | -0.033423
245.9 | -10.3217 | 0.0024318 | -0.00085902 | 173.5698 | 163.2481 | 0.6706 | 0.0038472 | 168.409 | -5.1608 | 170.1292 | 0.96537 | -0.029584 | 0.96595 | -0.029601
245.92 | -8.4925 | 0.0039282 | 0.0005011 | 173.035 | 164.5425 | 1.2054 | 0.0069153 | 168.7887 | -4.2463 | 170.2042 | 0.96755 | -0.024341 | 0.96813 | -0.024356
245.94 | -6.6895 | 0.0039282 | 0.0019328 | 173.0462 | 166.3567 | 1.1942 | 0.006851 | 169.7015 | -3.3447 | 170.8164 | 0.97278 | -0.019173 | 0.97337 | -0.019185
245.96 | -4.5729 | 0.0052376 | 0.0035077 | 173.0197 | 168.4468 | 1.2207 | 0.007003 | 170.7333 | -2.2864 | 171.4954 | 0.9787 | -0.013107 | 0.97928 | -0.013115
245.98 | -2.404 | 0.0052376 | 0.0052973 | 172.9372 | 170.5332 | 1.3032 | 0.0074763 | 171.7352 | -1.202 | 172.1359 | 0.98444 | -0.0068904 | 0.98503 | -0.0068945
246 | -0.49649 | 0.0052376 | 0.0068722 | 173.0638 | 172.5673 | 1.1766 | 0.00675 | 172.8156 | -0.24824 | 172.8983 | 0.99063 | -0.001423 | 0.99123 | -0.0014239
246.02 | 1.8292 | 0.006547 | 0.0087334 | 172.9928 | 174.822 | 1.2476 | 0.0071574 | 173.9074 | 0.91458 | 173.6025 | 0.99689 | 0.0052427 | 0.99749 | 0.0052458
246.04 | 3.8674 | 0.006547 | 0.010523 | 172.8978 | 176.7652 | 1.3426 | 0.0077024 | 174.8315 | 1.9337 | 174.1869 | 1.0022 | 0.011084 | 1.0028 | 0.011091
246.06 | 5.8794 | 0.0078564 | 0.012241 | 171.817 | 177.6964 | 1.4234 | 0.0081659 | 174.7567 | 2.9397 | 173.7768 | 1.0018 | 0.016851 | 1.0024 | 0.016862
246.08 | 7.8654 | 0.0078564 | 0.014031 | 171.7951 | 179.6605 | 1.4453 | 0.0082915 | 175.7278 | 3.9327 | 174.4169 | 1.0073 | 0.022543 | 1.0079 | 0.022557
246.1 | 9.6945 | 0.0078564 | 0.015677 | 171.8587 | 181.5532 | 1.3817 | 0.0079267 | 176.706 | 4.8473 | 175.0902 | 1.0129 | 0.027786 | 1.0135 | 0.027803
246.12 | 11.1579 | 0.0089788 | 0.017252 | 171.7722 | 182.9301 | 1.4682 | 0.0084229 | 177.3511 | 5.5789 | 175.4915 | 1.0166 | 0.03198 | 1.0172 | 0.031999
246.14 | 12.7257 | 0.0089788 | 0.018684 | 171.8839 | 184.6096 | 1.3565 | 0.0077821 | 178.2468 | 6.3629 | 176.1258 | 1.0218 | 0.036474 | 1.0224 | 0.036496
246.16 | 14.0845 | 0.0089788 | 0.020044 | 172.0601 | 186.1446 | 1.1803 | 0.0067713 | 179.1024 | 7.0423 | 176.7549 | 1.0267 | 0.040368 | 1.0273 | 0.040393
246.18 | 15.0514 | 0.010288 | 0.021118 | 172.1057 | 187.1571 | 1.1347 | 0.0065097 | 179.6314 | 7.5257 | 177.1228 | 1.0297 | 0.04314 | 1.0303 | 0.043165
246.2 | 15.8092 | 0.010288 | 0.022048 | 172.1406 | 187.9498 | 1.0998 | 0.0063094 | 180.0452 | 7.9046 | 177.4103 | 1.0321 | 0.045312 | 1.0327 | 0.045339
246.22 | 16.4624 | 0.011036 | 0.022907 | 172.4307 | 188.8931 | 0.8097 | 0.0046452 | 180.6619 | 8.2312 | 177.9182 | 1.0356 | 0.047184 | 1.0362 | 0.047212
246.24 | 16.7237 | 0.011036 | 0.02348 | 172.6887 | 189.4124 | 0.5517 | 0.003165 | 181.0506 | 8.3619 | 178.2633 | 1.0378 | 0.047933 | 1.0385 | 0.047962
246.26 | 16.6976 | 0.011036 | 0.023766 | 172.7248 | 189.4224 | 0.5156 | 0.0029579 | 181.0736 | 8.3488 | 178.2907 | 1.038 | 0.047858 | 1.0386 | 0.047887
246.28 | 16.6715 | 0.011411 | 0.023909 | 173.0917 | 189.7632 | 0.1487 | 0.00085308 | 181.4274 | 8.3357 | 178.6489 | 1.04 | 0.047783 | 1.0406 | 0.047812
246.3 | 16.2534 | 0.011411 | 0.023766 | 173.1218 | 189.3752 | 0.1186 | 0.0006804 | 181.2485 | 8.1267 | 178.5396 | 1.039 | 0.046585 | 1.0396 | 0.046613
246.32 | 15.5217 | 0.011411 | 0.023194 | 174.1708 | 189.6925 | 0.0696 | 0.00039929 | 181.9317 | 7.7609 | 179.3447 | 1.0429 | 0.044488 | 1.0435 | 0.044514
246.34 | 14.2936 | 0.011411 | 0.02212 | 174.6749 | 188.9685 | -0.4345 | -0.0024927 | 181.8217 | 7.1468 | 179.4394 | 1.0423 | 0.040968 | 1.0429 | 0.040992
246.36 | 13.0915 | 0.011411 | 0.020903 | 174.5878 | 187.6793 | -0.3474 | -0.001993 | 181.1336 | 6.5458 | 178.9516 | 1.0383 | 0.037522 | 1.0389 | 0.037545
246.38 | 11.5237 | 0.010475 | 0.019757 | 174.9401 | 186.4638 | -0.6997 | -0.0040141 | 180.7019 | 5.7618 | 178.7813 | 1.0358 | 0.033029 | 1.0365 | 0.033049
246.4 | 9.8252 | 0.010475 | 0.018541 | 175.6915 | 185.5167 | -1.4511 | -0.0083248 | 180.6041 | 4.9126 | 178.9666 | 1.0353 | 0.028161 | 1.0359 | 0.028177
246.42 | 8.2051 | 0.010475 | 0.017252 | 175.6058 | 183.8109 | -1.3654 | -0.0078332 | 179.7083 | 4.1025 | 178.3408 | 1.0301 | 0.023517 | 1.0308 | 0.023531
246.44 | 6.1407 | 0.0093529 | 0.015749 | 175.686 | 181.8267 | -1.4456 | -0.0082933 | 178.7564 | 3.0704 | 177.7329 | 1.0247 | 0.0176 | 1.0253 | 0.017611
246.46 | 4.3116 | 0.0093529 | 0.014245 | 175.9624 | 180.274 | -1.722 | -0.0098789 | 178.1182 | 2.1558 | 177.3996 | 1.021 | 0.012358 | 1.0216 | 0.012365
246.48 | 1.9859 | 0.0076694 | 0.012456 | 175.7809 | 177.7668 | -1.5405 | -0.0088377 | 176.7739 | 0.99297 | 176.4429 | 1.0133 | 0.005692 | 1.0139 | 0.0056954
246.5 | -0.052262 | 0.0076694 | 0.010666 | 175.8038 | 175.7515 | -1.5634 | -0.0089691 | 175.7777 | -0.026131 | 175.7864 | 1.0076 | -0.00014979 | 1.0082 | -0.00014988
246.52 | -2.1427 | 0.0076694 | 0.0088766 | 175.9164 | 173.7737 | -1.676 | -0.009615 | 174.845 | -1.0714 | 175.2022 | 1.0023 | -0.0061414 | 1.0029 | -0.0061451
246.54 | -4.3377 | 0.00636 | 0.0069438 | 176.8749 | 172.5372 | -1.6345 | -0.009377 | 174.706 | -2.1689 | 175.429 | 1.0015 | -0.012433 | 1.0021 | -0.01244
246.56 | -6.2191 | 0.00636 | 0.0052257 | 176.9484 | 170.7293 | -1.708 | -0.0097986 | 173.8388 | -3.1096 | 174.8754 | 0.9965 | -0.017825 | 0.9971 | -0.017836
246.58 | -8.3357 | 0.00636 | 0.0032929 | 177.1772 | 168.8415 | -1.9368 | -0.011111 | 173.0093 | -4.1679 | 174.3986 | 0.99174 | -0.023892 | 0.99234 | -0.023906
246.6 | -10.2433 | 0.0046764 | 0.001718 | 176.7473 | 166.504 | -1.5069 | -0.0086449 | 171.6257 | -5.1216 | 173.3329 | 0.98381 | -0.029359 | 0.9844 | -0.029376
246.62 | -11.6282 | 0.0046764 | 0.00028634 | 177.024 | 165.3958 | -1.7836 | -0.010232 | 171.2099 | -5.8141 | 173.1479 | 0.98143 | -0.033328 | 0.98202 | -0.033348
246.64 | -13.1177 | 0.0035541 | -0.0012885 | 176.7363 | 163.6186 | -1.4959 | -0.0085818 | 170.1775 | -6.5588 | 172.3637 | 0.97551 | -0.037597 | 0.9761 | -0.03762
246.66 | -14.3197 | 0.0035541 | -0.0025055 | 176.5231 | 162.2034 | -1.2827 | -0.0073587 | 169.3633 | -7.1598 | 171.7499 | 0.97084 | -0.041043 | 0.97143 | -0.041067
246.68 | -15.4956 | 0.0035541 | -0.0036508 | 176.5642 | 161.0686 | -1.3238 | -0.0075945 | 168.8164 | -7.7478 | 171.399 | 0.96771 | -0.044413 | 0.96829 | -0.044439
246.7 | -16.4102 | 0.0026188 | -0.0045814 | 176.683 | 160.2728 | -1.4426 | -0.0082761 | 168.4779 | -8.2051 | 171.2129 | 0.96577 | -0.047034 | 0.96635 | -0.047062
246.72 | -16.8021 | 0.0026188 | -0.0052257 | 176.3055 | 159.5034 | -1.0651 | -0.0061104 | 167.9044 | -8.4011 | 170.7048 | 0.96248 | -0.048158 | 0.96306 | -0.048186
246.74 | -17.1418 | 0.0026188 | -0.0056552 | 176.4147 | 159.2729 | -1.1743 | -0.0067368 | 167.8438 | -8.5709 | 170.7008 | 0.96213 | -0.049131 | 0.96271 | -0.049161
246.76 | -16.9066 | 0.0020576 | -0.0057984 | 176.0119 | 159.1053 | -0.7715 | -0.004426 | 167.5586 | -8.4533 | 170.3764 | 0.9605 | -0.048457 | 0.96108 | -0.048486
246.78 | -16.6715 | 0.0020576 | -0.0057984 | 175.6412 | 158.9697 | -0.4008 | -0.0022994 | 167.3055 | -8.3357 | 170.084 | 0.95905 | -0.047783 | 0.95962 | -0.047812
246.8 | -16.3318 | 0.0018706 | -0.0056552 | 175.8452 | 159.5134 | -0.6048 | -0.0034697 | 167.6793 | -8.1659 | 170.4013 | 0.96119 | -0.046809 | 0.96177 | -0.046838
246.82 | -15.8353 | 0.0018706 | -0.0052973 | 175.9475 | 160.1122 | -0.7071 | -0.0040566 | 168.0299 | -7.9176 | 170.6691 | 0.9632 | -0.045386 | 0.96378 | -0.045414
246.84 | -15.1559 | 0.0018706 | -0.004653 | 175.1994 | 160.0435 | 0.041 | 0.00023521 | 167.6215 | -7.5779 | 170.1474 | 0.96086 | -0.043439 | 0.96144 | -0.043465
246.86 | -13.7187 | 0.0022447 | -0.0034361 | 174.2125 | 160.4938 | 0.0279 | 0.00016006 | 167.3532 | -6.8593 | 169.6396 | 0.95932 | -0.03932 | 0.9599 | -0.039344
246.88 | -12.0463 | 0.0022447 | -0.0020044 | 173.8093 | 161.763 | 0.4311 | 0.0024732 | 167.7861 | -6.0232 | 169.7939 | 0.9618 | -0.034527 | 0.96238 | -0.034547
246.9 | -10.3739 | 0.0022447 | -0.00071585 | 173.157 | 162.7831 | 1.0834 | 0.0062154 | 167.97 | -5.187 | 169.699 | 0.96286 | -0.029733 | 0.96344 | -0.029751
246.92 | -8.6754 | 0.0037412 | 0.0005011 | 172.8752 | 164.1998 | 1.3652 | 0.007832 | 168.5375 | -4.3377 | 169.9834 | 0.96611 | -0.024865 | 0.96669 | -0.02488
246.94 | -6.5588 | 0.0037412 | 0.0019328 | 172.9678 | 166.409 | 1.2726 | 0.0073008 | 169.6884 | -3.2794 | 170.7815 | 0.97271 | -0.018799 | 0.97329 | -0.01881
246.96 | -4.6513 | 0.0050506 | 0.0035793 | 172.6375 | 167.9862 | 1.6029 | 0.0091957 | 170.3119 | -2.3256 | 171.0871 | 0.97628 | -0.013331 | 0.97687 | -0.013339
246.98 | -2.5608 | 0.0050506 | 0.0052257 | 172.7943 | 170.2335 | 1.4461 | 0.0082961 | 171.5139 | -1.2804 | 171.9407 | 0.98317 | -0.0073397 | 0.98376 | -0.0073441
247 | -0.31357 | 0.0050506 | 0.0070153 | 172.8551 | 172.5415 | 1.3853 | 0.0079473 | 172.6983 | -0.15679 | 172.7506 | 0.98996 | -0.00089874 | 0.99056 | -0.00089928
247.02 | 1.8553 | 0.0067341 | 0.008805 | 172.1229 | 173.9782 | 1.1175 | 0.006411 | 173.0505 | 0.92764 | 172.7413 | 0.99198 | 0.0053176 | 0.99258 | 0.0053207
247.04 | 3.8151 | 0.0067341 | 0.010523 | 171.7498 | 175.5649 | 1.4906 | 0.0085514 | 173.6574 | 1.9076 | 173.0215 | 0.99546 | 0.010935 | 0.99606 | 0.010941
247.06 | 5.9578 | 0.0067341 | 0.012313 | 171.6885 | 177.6463 | 1.5519 | 0.0089031 | 174.6674 | 2.9789 | 173.6744 | 1.0012 | 0.017076 | 1.0018 | 0.017086
247.08 | 7.8131 | 0.0082305 | 0.014031 | 171.5017 | 179.3148 | 1.7387 | 0.0099748 | 175.4083 | 3.9066 | 174.1061 | 1.0055 | 0.022394 | 1.0061 | 0.022407
247.1 | 9.4332 | 0.0082305 | 0.015749 | 172.0753 | 181.5085 | 1.1651 | 0.0066841 | 176.7919 | 4.7166 | 175.2197 | 1.0134 | 0.027037 | 1.014 | 0.027053
247.12 | 11.2101 | 0.00954 | 0.017324 | 171.6591 | 182.8692 | 1.5813 | 0.0090718 | 177.2642 | 5.6051 | 175.3958 | 1.0161 | 0.03213 | 1.0167 | 0.032149
247.14 | 12.778 | 0.00954 | 0.018612 | 171.654 | 184.432 | 1.5864 | 0.009101 | 178.043 | 6.389 | 175.9133 | 1.0206 | 0.036624 | 1.0212 | 0.036646
247.16 | 14.1368 | 0.00954 | 0.020115 | 171.7502 | 185.887 | 1.4902 | 0.0085491 | 178.8186 | 7.0684 | 176.4625 | 1.025 | 0.040518 | 1.0257 | 0.040543
247.18 | 15.1036 | 0.010475 | 0.021118 | 171.8845 | 186.9881 | 1.3559 | 0.0077787 | 179.4363 | 7.5518 | 176.919 | 1.0286 | 0.043289 | 1.0292 | 0.043315
247.2 | 15.9659 | 0.010475 | 0.022191 | 172.3511 | 188.317 | 0.8893 | 0.0051018 | 180.3341 | 7.983 | 177.6731 | 1.0337 | 0.045761 | 1.0344 | 0.045788
247.22 | 16.384 | 0.011223 | 0.022907 | 172.0901 | 188.4741 | 1.1503 | 0.0065992 | 180.2821 | 8.192 | 177.5514 | 1.0334 | 0.046959 | 1.0341 | 0.046987
247.24 | 16.8283 | 0.011223 | 0.023408 | 172.3143 | 189.1426 | 0.9261 | 0.0053129 | 180.7284 | 8.4141 | 177.9237 | 1.036 | 0.048232 | 1.0366 | 0.048261
247.26 | 16.9066 | 0.011223 | 0.023909 | 172.6108 | 189.5174 | 0.6296 | 0.003612 | 181.0641 | 8.4533 | 178.2463 | 1.0379 | 0.048457 | 1.0385 | 0.048486
247.28 | 16.7499 | 0.011598 | 0.023981 | 172.4817 | 189.2316 | 0.7587 | 0.0043526 | 180.8566 | 8.3749 | 178.065 | 1.0367 | 0.048008 | 1.0373 | 0.048037
247.3 | 16.384 | 0.011598 | 0.023766 | 172.9105 | 189.2945 | 0.3299 | 0.0018926 | 181.1025 | 8.192 | 178.3718 | 1.0381 | 0.046959 | 1.0388 | 0.046987
247.32 | 15.783 | 0.011598 | 0.023265 | 173.2872 | 189.0702 | -0.0468 | -0.00026849 | 181.1787 | 7.8915 | 178.5482 | 1.0386 | 0.045237 | 1.0392 | 0.045264
247.34 | 14.4765 | 0.011598 | 0.02212 | 173.2532 | 187.7297 | -0.0128 | -7.3432e-05 | 180.4914 | 7.2382 | 178.0787 | 1.0346 | 0.041492 | 1.0353 | 0.041517
247.36 | 13.1177 | 0.011598 | 0.020903 | 173.2699 | 186.3876 | -0.0295 | -0.00016924 | 179.8287 | 6.5588 | 177.6425 | 1.0308 | 0.037597 | 1.0315 | 0.03762
247.38 | 11.8111 | 0.010475 | 0.019829 | 174.7959 | 186.607 | -0.5555 | -0.0031869 | 180.7015 | 5.9056 | 178.7329 | 1.0358 | 0.033853 | 1.0365 | 0.033873
247.4 | 10.191 | 0.010475 | 0.018612 | 175.1273 | 185.3183 | -0.8869 | -0.0050881 | 180.2228 | 5.0955 | 178.5243 | 1.0331 | 0.029209 | 1.0337 | 0.029227
247.42 | 8.4664 | 0.010475 | 0.017252 | 175.4454 | 183.9118 | -1.205 | -0.006913 | 179.6786 | 4.2332 | 178.2675 | 1.03 | 0.024266 | 1.0306 | 0.024281
247.44 | 6.5066 | 0.00954 | 0.01582 | 175.7756 | 182.2822 | -1.5352 | -0.0088073 | 179.0289 | 3.2533 | 177.9445 | 1.0263 | 0.018649 | 1.0269 | 0.01866
247.46 | 4.5206 | 0.00954 | 0.014245 | 175.5206 | 180.0412 | -1.2802 | -0.0073444 | 177.7809 | 2.2603 | 177.0275 | 1.0191 | 0.012957 | 1.0197 | 0.012965
247.48 | 2.3779 | 0.0082305 | 0.012527 | 175.5361 | 177.914 | -1.2957 | -0.0074333 | 176.7251 | 1.189 | 176.3287 | 1.013 | 0.0068155 | 1.0137 | 0.0068195
247.5 | 0.31357 | 0.0082305 | 0.010738 | 175.5341 | 175.8477 | -1.2937 | -0.0074218 | 175.6909 | 0.15679 | 175.6386 | 1.0071 | 0.00089874 | 1.0077 | 0.00089928
247.52 | -1.9076 | 0.0082305 | 0.0089481 | 175.7399 | 173.8323 | -1.4995 | -0.0086025 | 174.7861 | -0.95378 | 175.104 | 1.0019 | -0.0054673 | 1.0025 | -0.0054706
247.54 | -3.8935 | 0.006547 | 0.0070869 | 176.7412 | 172.8477 | -1.5008 | -0.0086099 | 174.7945 | -1.9467 | 175.4434 | 1.002 | -0.011159 | 1.0026 | -0.011166
247.56 | -5.9056 | 0.006547 | 0.0052973 | 176.6959 | 170.7903 | -1.4555 | -0.0083501 | 173.7431 | -2.9528 | 174.7274 | 0.99595 | -0.016926 | 0.99655 | -0.016936
247.58 | -7.9176 | 0.006547 | 0.0035077 | 176.735 | 168.8174 | -1.4946 | -0.0085744 | 172.7762 | -3.9588 | 174.0958 | 0.99041 | -0.022693 | 0.991 | -0.022707
247.6 | -9.6423 | 0.0050506 | 0.0017896 | 176.6732 | 167.0309 | -1.4328 | -0.0082198 | 171.8521 | -4.8211 | 173.4591 | 0.98511 | -0.027636 | 0.9857 | -0.027653
247.62 | -11.2885 | 0.0050506 | 0.00014317 | 176.9998 | 165.7113 | -1.7594 | -0.010094 | 171.3555 | -5.6443 | 173.237 | 0.98226 | -0.032355 | 0.98285 | -0.032374
247.64 | -12.6473 | 0.0037412 | -0.0012169 | 176.77 | 164.1227 | -1.5296 | -0.0087752 | 170.4463 | -6.3237 | 172.5542 | 0.97705 | -0.036249 | 0.97764 | -0.036271
247.66 | -13.9016 | 0.0037412 | -0.0025055 | 176.4968 | 162.5952 | -1.2564 | -0.0072078 | 169.546 | -6.9508 | 171.8629 | 0.97189 | -0.039844 | 0.97247 | -0.039868
247.68 | -14.8423 | 0.0037412 | -0.0035077 | 176.1544 | 161.3121 | -0.914 | -0.0052435 | 168.7332 | -7.4212 | 171.207 | 0.96723 | -0.04254 | 0.96781 | -0.042566
247.7 | -15.8092 | 0.0024318 | -0.0045099 | 176.435 | 160.6258 | -1.1946 | -0.0068533 | 168.5304 | -7.9046 | 171.1653 | 0.96607 | -0.045312 | 0.96665 | -0.045339
247.72 | -16.3056 | 0.0024318 | -0.0051541 | 176.435 | 160.1294 | -1.1946 | -0.0068533 | 168.2822 | -8.1528 | 170.9998 | 0.96465 | -0.046735 | 0.96523 | -0.046763
247.74 | -16.6976 | 0.0018706 | -0.0056552 | 176.0791 | 159.3815 | -0.8387 | -0.0048115 | 167.7303 | -8.3488 | 170.5132 | 0.96148 | -0.047858 | 0.96206 | -0.047887
247.76 | -16.4102 | 0.0018706 | -0.0057984 | 175.9695 | 159.5593 | -0.7291 | -0.0041828 | 167.7644 | -8.2051 | 170.4994 | 0.96168 | -0.047034 | 0.96226 | -0.047062
247.78 | -16.0966 | 0.0018706 | -0.0059416 | 175.4421 | 159.3455 | -0.2017 | -0.0011571 | 167.3938 | -8.0483 | 170.0766 | 0.95955 | -0.046135 | 0.96013 | -0.046163
247.8 | -15.8614 | 0.0016835 | -0.0057268 | 175.415 | 159.5536 | -0.1746 | -0.0010017 | 167.4843 | -7.9307 | 170.1279 | 0.96007 | -0.045461 | 0.96065 | -0.045489
247.82 | -15.4433 | 0.0016835 | -0.0053689 | 175.2375 | 159.7942 | 0.0029 | 1.6637e-05 | 167.5158 | -7.7217 | 170.0897 | 0.96025 | -0.044263 | 0.96083 | -0.04429
247.84 | -14.6855 | 0.0016835 | -0.0047246 | 175.2277 | 160.5422 | 0.0127 | 7.2859e-05 | 167.8849 | -7.3428 | 170.3325 | 0.96237 | -0.042091 | 0.96295 | -0.042116
247.86 | -13.1177 | 0.0020576 | -0.0034361 | 174.6035 | 161.4858 | 0.6369 | 0.0036538 | 168.0447 | -6.5588 | 170.2309 | 0.96329 | -0.037597 | 0.96386 | -0.03762
247.88 | -11.4192 | 0.0020576 | -0.0019328 | 174.3444 | 162.9252 | 0.896 | 0.0051403 | 168.6348 | -5.7096 | 170.538 | 0.96667 | -0.032729 | 0.96725 | -0.032749
247.9 | -9.8252 | 0.0035541 | -0.00071585 | 172.8954 | 163.0702 | 1.345 | 0.0077161 | 167.9828 | -4.9126 | 169.6203 | 0.96293 | -0.028161 | 0.96351 | -0.028177
247.92 | -8.179 | 0.0035541 | 0.0005011 | 173.0773 | 164.8983 | 1.1631 | 0.0066726 | 168.9878 | -4.0895 | 170.351 | 0.96869 | -0.023442 | 0.96927 | -0.023456
247.94 | -6.1669 | 0.0035541 | 0.0019328 | 172.7521 | 166.5852 | 1.4883 | 0.0085382 | 169.6687 | -3.0834 | 170.6965 | 0.9726 | -0.017675 | 0.97318 | -0.017686
247.96 | -4.2332 | 0.0044894 | 0.0035793 | 172.596 | 168.3628 | 1.6444 | 0.0094338 | 170.4794 | -2.1166 | 171.1849 | 0.97724 | -0.012133 | 0.97783 | -0.01214
247.98 | -1.9337 | 0.0044894 | 0.0052257 | 172.1872 | 170.2535 | 2.0532 | 0.011779 | 171.2204 | -0.96684 | 171.5426 | 0.98149 | -0.0055422 | 0.98208 | -0.0055456
248 | 0.26131 | 0.00636 | 0.0070869 | 171.6921 | 171.9534 | 1.5483 | 0.0088824 | 171.8228 | 0.13065 | 171.7792 | 0.98494 | 0.00074895 | 0.98553 | 0.0007494
248.02 | 2.0121 | 0.00636 | 0.0087334 | 171.3958 | 173.4079 | 1.8446 | 0.010582 | 172.4018 | 1.006 | 172.0665 | 0.98826 | 0.0057669 | 0.98885 | 0.0057704
248.04 | 4.3638 | 0.00636 | 0.010595 | 171.411 | 175.7748 | 1.8294 | 0.010495 | 173.5929 | 2.1819 | 172.8656 | 0.99509 | 0.012507 | 0.99569 | 0.012515
248.06 | 6.4543 | 0.0076694 | 0.012384 | 171.4417 | 177.896 | 1.7987 | 0.010319 | 174.6689 | 3.2272 | 173.5931 | 1.0013 | 0.018499 | 1.0019 | 0.01851
248.08 | 8.4141 | 0.0076694 | 0.014174 | 171.468 | 179.8821 | 1.7724 | 0.010168 | 175.6751 | 4.2071 | 174.2727 | 1.007 | 0.024116 | 1.0076 | 0.024131
248.1 | 10.0865 | 0.0076694 | 0.01582 | 171.7385 | 181.825 | 1.5019 | 0.0086163 | 176.7818 | 5.0433 | 175.1007 | 1.0134 | 0.02891 | 1.014 | 0.028927
248.12 | 11.7589 | 0.0091658 | 0.017324 | 172.493 | 184.2519 | 1.7474 | 0.010025 | 178.3724 | 5.8794 | 176.4126 | 1.0225 | 0.033703 | 1.0231 | 0.033723
248.14 | 13.1961 | 0.0091658 | 0.018755 | 172.591 | 185.7871 | 1.6494 | 0.0094624 | 179.189 | 6.598 | 176.9897 | 1.0272 | 0.037822 | 1.0278 | 0.037845
248.16 | 14.3981 | 0.010288 | 0.020044 | 171.4832 | 185.8813 | 1.7572 | 0.010081 | 178.6822 | 7.199 | 176.2826 | 1.0243 | 0.041267 | 1.0249 | 0.041292
248.18 | 15.4956 | 0.010288 | 0.021118 | 171.9297 | 187.4253 | 1.3107 | 0.0075194 | 179.6775 | 7.7478 | 177.0949 | 1.03 | 0.044413 | 1.0306 | 0.044439
248.2 | 16.2795 | 0.010288 | 0.022048 | 172.1612 | 188.4407 | 1.0792 | 0.0061913 | 180.301 | 8.1398 | 177.5877 | 1.0335 | 0.04666 | 1.0342 | 0.046688
248.22 | 16.9328 | 0.010849 | 0.022907 | 171.9763 | 188.9091 | 1.2641 | 0.007252 | 180.4427 | 8.4664 | 177.6206 | 1.0344 | 0.048532 | 1.035 | 0.048561
248.24 | 17.2202 | 0.010849 | 0.02348 | 172.3334 | 189.5536 | 0.907 | 0.0052034 | 180.9435 | 8.6101 | 178.0735 | 1.0372 | 0.049356 | 1.0378 | 0.049385
248.26 | 17.168 | 0.010849 | 0.023838 | 172.5596 | 189.7276 | 0.6808 | 0.0039057 | 181.1436 | 8.584 | 178.2823 | 1.0384 | 0.049206 | 1.039 | 0.049236
248.28 | 17.0112 | 0.011411 | 0.023981 | 172.4791 | 189.4903 | 0.7613 | 0.0043675 | 180.9847 | 8.5056 | 178.1495 | 1.0375 | 0.048757 | 1.0381 | 0.048786
248.3 | 16.6715 | 0.011411 | 0.023695 | 172.7071 | 189.3786 | 0.5333 | 0.0030595 | 181.0428 | 8.3357 | 178.2643 | 1.0378 | 0.047783 | 1.0384 | 0.047812
248.32 | 15.8875 | 0.011411 | 0.023194 | 172.965 | 188.8525 | 0.2754 | 0.0015799 | 180.9088 | 7.9438 | 178.2608 | 1.037 | 0.045536 | 1.0376 | 0.045564
248.34 | 14.8162 | 0.011411 | 0.022048 | 173.0291 | 187.8453 | 0.2113 | 0.0012122 | 180.4372 | 7.4081 | 177.9678 | 1.0343 | 0.042466 | 1.0349 | 0.042491
248.36 | 13.379 | 0.011411 | 0.020903 | 173.447 | 186.826 | -0.2066 | -0.0011852 | 180.1365 | 6.6895 | 177.9067 | 1.0326 | 0.038346 | 1.0332 | 0.038369
248.38 | 12.0986 | 0.010849 | 0.019757 | 174.403 | 186.5016 | -0.1626 | -0.00093282 | 180.4523 | 6.0493 | 178.4359 | 1.0344 | 0.034676 | 1.035 | 0.034697
248.4 | 10.3478 | 0.010849 | 0.018541 | 175.0645 | 185.4123 | -0.8241 | -0.0047278 | 180.2384 | 5.1739 | 178.5138 | 1.0332 | 0.029658 | 1.0338 | 0.029676
248.42 | 8.6493 | 0.00954 | 0.017252 | 175.112 | 183.7613 | -0.8716 | -0.0050003 | 179.4367 | 4.3247 | 177.9951 | 1.0286 | 0.02479 | 1.0292 | 0.024805
248.44 | 6.5066 | 0.00954 | 0.015749 | 175.4725 | 181.9791 | -1.2321 | -0.0070684 | 178.7258 | 3.2533 | 177.6414 | 1.0245 | 0.018649 | 1.0251 | 0.01866
248.46 | 4.4945 | 0.00954 | 0.014102 | 175.5164 | 180.0109 | -1.276 | -0.0073203 | 177.7637 | 2.2473 | 177.0146 | 1.019 | 0.012882 | 1.0196 | 0.01289
248.48 | 2.5608 | 0.0080435 | 0.012527 | 176.8332 | 179.394 | -1.5928 | -0.0091377 | 178.1136 | 1.2804 | 177.6868 | 1.021 | 0.0073397 | 1.0216 | 0.0073441
248.5 | 0.36583 | 0.0080435 | 0.010738 | 176.5899 | 176.9557 | -1.3495 | -0.007742 | 176.7728 | 0.18292 | 176.7118 | 1.0133 | 0.0010485 | 1.0139 | 0.0010492
248.52 | -1.7769 | 0.0067341 | 0.0088766 | 176.6326 | 174.8557 | -1.3922 | -0.0079869 | 175.7442 | -0.88845 | 176.0403 | 1.0074 | -0.0050929 | 1.008 | -0.0050959
248.54 | -3.9196 | 0.0067341 | 0.0069438 | 176.7437 | 172.8241 | -1.5033 | -0.0086243 | 174.7839 | -1.9598 | 175.4372 | 1.0019 | -0.011234 | 1.0025 | -0.011241
248.56 | -6.0101 | 0.0067341 | 0.0051541 | 176.9879 | 170.9778 | -1.7475 | -0.010025 | 173.9829 | -3.005 | 174.9845 | 0.99733 | -0.017226 | 0.99792 | -0.017236
248.58 | -7.9438 | 0.0048635 | 0.0033645 | 176.7045 | 168.7607 | -1.4641 | -0.0083994 | 172.7326 | -3.9719 | 174.0566 | 0.99016 | -0.022768 | 0.99075 | -0.022782
248.6 | -9.8775 | 0.0048635 | 0.001718 | 176.9702 | 167.0927 | -1.7298 | -0.0099237 | 172.0315 | -4.9387 | 173.6777 | 0.98614 | -0.02831 | 0.98673 | -0.028327
248.62 | -11.2624 | 0.0048635 | 0.00014317 | 176.5034 | 165.241 | -1.263 | -0.0072457 | 170.8722 | -5.6312 | 172.7493 | 0.97949 | -0.03228 | 0.98008 | -0.032299
248.64 | -12.778 | 0.0035541 | -0.0012885 | 176.721 | 163.943 | -1.4806 | -0.0084941 | 170.332 | -6.389 | 172.4617 | 0.9764 | -0.036624 | 0.97698 | -0.036646
248.66 | -13.8755 | 0.0035541 | -0.0025055 | 176.3248 | 162.4493 | -1.0844 | -0.0062211 | 169.3871 | -6.9377 | 171.6996 | 0.97098 | -0.039769 | 0.97156 | -0.039793
248.68 | -15.0775 | 0.0026188 | -0.0036508 | 176.2377 | 161.1602 | -0.9973 | -0.0057214 | 168.699 | -7.5387 | 171.2119 | 0.96704 | -0.043215 | 0.96762 | -0.04324
248.7 | -16.1227 | 0.0026188 | -0.0045814 | 175.991 | 159.8683 | -0.7506 | -0.0043061 | 167.9296 | -8.0614 | 170.6168 | 0.96263 | -0.04621 | 0.9632 | -0.046238
248.72 | -16.4363 | 0.0026188 | -0.0052973 | 176.0538 | 159.6175 | -0.8134 | -0.0046664 | 167.8357 | -8.2181 | 170.575 | 0.96209 | -0.047109 | 0.96266 | -0.047137
248.74 | -16.7237 | 0.0018706 | -0.0057268 | 176.1392 | 159.4155 | -0.8988 | -0.0051563 | 167.7773 | -8.3619 | 170.5646 | 0.96175 | -0.047933 | 0.96233 | -0.047962
248.76 | -16.6453 | 0.0018706 | -0.0059416 | 175.929 | 159.2837 | -0.6886 | -0.0039504 | 167.6063 | -8.3227 | 170.3806 | 0.96077 | -0.047708 | 0.96135 | -0.047737
248.78 | -16.2272 | 0.0016835 | -0.00587 | 175.4551 | 159.2279 | -0.2147 | -0.0012317 | 167.3415 | -8.1136 | 170.046 | 0.95925 | -0.04651 | 0.95983 | -0.046538
248.8 | -15.9398 | 0.0016835 | -0.0057268 | 175.5493 | 159.6095 | -0.3089 | -0.0017721 | 167.5794 | -7.9699 | 170.236 | 0.96062 | -0.045686 | 0.96119 | -0.045713
248.82 | -15.4695 | 0.0016835 | -0.0053689 | 175.2699 | 159.8004 | -0.0295 | -0.00016924 | 167.5352 | -7.7347 | 170.1134 | 0.96037 | -0.044338 | 0.96094 | -0.044365
248.84 | -14.7901 | 0.0018706 | -0.004653 | 174.3692 | 159.5791 | -0.1288 | -0.00073891 | 166.9742 | -7.395 | 169.4392 | 0.95715 | -0.042391 | 0.95772 | -0.042416
248.86 | -13.379 | 0.0018706 | -0.0034361 | 173.7645 | 160.3855 | 0.4759 | 0.0027302 | 167.075 | -6.6895 | 169.3048 | 0.95773 | -0.038346 | 0.9583 | -0.038369
248.88 | -11.6544 | 0.0018706 | -0.0020044 | 173.7731 | 162.1187 | 0.4673 | 0.0026809 | 167.9459 | -5.8272 | 169.8883 | 0.96272 | -0.033403 | 0.9633 | -0.033423
248.9 | -10.1126 | 0.0026188 | -0.00085902 | 174.274 | 164.1614 | 0.9664 | 0.0055441 | 169.2177 | -5.0563 | 170.9031 | 0.97001 | -0.028984 | 0.97059 | -0.029002
248.92 | -8.2312 | 0.0026188 | 0.00042951 | 174.0149 | 165.7837 | 1.2255 | 0.0070306 | 169.8993 | -4.1156 | 171.2712 | 0.97392 | -0.023592 | 0.9745 | -0.023606
248.94 | -6.4021 | 0.0043023 | 0.0019328 | 172.3128 | 165.9107 | 1.9276 | 0.011058 | 169.1118 | -3.201 | 170.1788 | 0.9694 | -0.018349 | 0.96998 | -0.01836
248.96 | -4.2855 | 0.0043023 | 0.0035077 | 172.8758 | 168.5903 | 1.3646 | 0.0078286 | 170.7331 | -2.1427 | 171.4473 | 0.9787 | -0.012283 | 0.97928 | -0.01229
248.98 | -2.2211 | 0.0043023 | 0.0051541 | 172.4668 | 170.2457 | 1.7736 | 0.010175 | 171.3562 | -1.1106 | 171.7264 | 0.98227 | -0.0063661 | 0.98286 | -0.0063699
249 | -0.15679 | 0.0056117 | 0.0069438 | 172.4899 | 172.3331 | 1.7505 | 0.010042 | 172.4115 | -0.078393 | 172.4376 | 0.98832 | -0.00044937 | 0.98891 | -0.00044964
249.02 | 1.8292 | 0.0056117 | 0.0087334 | 172.5083 | 174.3375 | 1.7321 | 0.0099369 | 173.4229 | 0.91458 | 173.118 | 0.99412 | 0.0052427 | 0.99471 | 0.0052458
249.04 | 4.1809 | 0.0072953 | 0.010523 | 171.1083 | 175.2892 | 2.1321 | 0.012232 | 173.1988 | 2.0905 | 172.5019 | 0.99283 | 0.011983 | 0.99343 | 0.01199
249.06 | 6.1407 | 0.0072953 | 0.012313 | 171.6442 | 177.7849 | 1.5962 | 0.0091572 | 174.7146 | 3.0704 | 173.6911 | 1.0015 | 0.0176 | 1.0021 | 0.017611
249.08 | 8.1006 | 0.0072953 | 0.014031 | 171.4985 | 179.5991 | 1.7419 | 0.0099931 | 175.5488 | 4.0503 | 174.1987 | 1.0063 | 0.023217 | 1.0069 | 0.023231
249.1 | 9.7729 | 0.0086047 | 0.015677 | 171.7337 | 181.5066 | 1.5067 | 0.0086438 | 176.6202 | 4.8865 | 174.9913 | 1.0124 | 0.028011 | 1.0131 | 0.028028
249.12 | 11.6021 | 0.0086047 | 0.017324 | 171.6921 | 183.2942 | 1.5483 | 0.0088824 | 177.4931 | 5.801 | 175.5595 | 1.0174 | 0.033253 | 1.0181 | 0.033273
249.14 | 12.9348 | 0.0086047 | 0.018684 | 171.6358 | 184.5706 | 1.6046 | 0.0092054 | 178.1032 | 6.4674 | 175.9474 | 1.0209 | 0.037073 | 1.0216 | 0.037095
249.16 | 14.4504 | 0.0099141 | 0.020044 | 171.8778 | 186.3282 | 1.3626 | 0.0078171 | 179.103 | 7.2252 | 176.6946 | 1.0267 | 0.041417 | 1.0273 | 0.041442
249.18 | 15.4695 | 0.0099141 | 0.021189 | 171.861 | 187.3305 | 1.3794 | 0.0079135 | 179.5957 | 7.7347 | 177.0175 | 1.0295 | 0.044338 | 1.0301 | 0.044365
249.2 | 15.9921 | 0.010849 | 0.022048 | 172.2636 | 188.2557 | 0.9768 | 0.0056038 | 180.2596 | 7.996 | 177.5943 | 1.0333 | 0.045836 | 1.0339 | 0.045863
249.22 | 16.776 | 0.010849 | 0.022836 | 172.2366 | 189.0126 | 1.0038 | 0.0057587 | 180.6246 | 8.388 | 177.8286 | 1.0354 | 0.048083 | 1.036 | 0.048112
249.24 | 17.0373 | 0.010849 | 0.023408 | 172.3793 | 189.4166 | 0.8611 | 0.00494 | 180.898 | 8.5187 | 178.0584 | 1.037 | 0.048832 | 1.0376 | 0.048861
249.26 | 17.0112 | 0.011223 | 0.023695 | 172.3505 | 189.3617 | 0.8899 | 0.0051053 | 180.8561 | 8.5056 | 178.0209 | 1.0367 | 0.048757 | 1.0373 | 0.048786
249.28 | 16.985 | 0.011223 | 0.023981 | 172.8406 | 189.8256 | 0.3998 | 0.0022936 | 181.3331 | 8.4925 | 178.5023 | 1.0395 | 0.048682 | 1.0401 | 0.048711
249.3 | 16.6715 | 0.011223 | 0.023838 | 172.5889 | 189.2604 | 0.6515 | 0.0037376 | 180.9246 | 8.3357 | 178.1461 | 1.0371 | 0.047783 | 1.0377 | 0.047812
249.32 | 15.6785 | 0.011223 | 0.02305 | 172.8857 | 188.5642 | 0.3547 | 0.0020349 | 180.725 | 7.8393 | 178.1119 | 1.036 | 0.044937 | 1.0366 | 0.044964
249.34 | 14.6333 | 0.011223 | 0.022048 | 173.0531 | 187.6864 | 0.1873 | 0.0010745 | 180.3697 | 7.3166 | 177.9309 | 1.0339 | 0.041941 | 1.0346 | 0.041966
249.36 | 13.2222 | 0.010662 | 0.020831 | 174.2848 | 187.507 | -0.0444 | -0.00025472 | 180.8959 | 6.6111 | 178.6922 | 1.037 | 0.037897 | 1.0376 | 0.03792
249.38 | 11.9941 | 0.010662 | 0.019686 | 174.5561 | 186.5502 | -0.3157 | -0.0018111 | 180.5531 | 5.997 | 178.5541 | 1.035 | 0.034377 | 1.0356 | 0.034397
249.4 | 10.1126 | 0.010662 | 0.018397 | 174.8611 | 184.9737 | -0.6207 | -0.0035609 | 179.9174 | 5.0563 | 178.232 | 1.0313 | 0.028984 | 1.032 | 0.029002
249.42 | 8.4664 | 0.00954 | 0.01718 | 175.0406 | 183.507 | -0.8002 | -0.0045907 | 179.2738 | 4.2332 | 177.8627 | 1.0277 | 0.024266 | 1.0283 | 0.024281
249.44 | 6.585 | 0.00954 | 0.015749 | 175.204 | 181.789 | -0.9636 | -0.0055281 | 178.4965 | 3.2925 | 177.399 | 1.0232 | 0.018874 | 1.0238 | 0.018885
249.46 | 4.2855 | 0.0082305 | 0.014031 | 175.3946 | 179.6801 | -1.1542 | -0.0066215 | 177.5373 | 2.1427 | 176.8231 | 1.0177 | 0.012283 | 1.0183 | 0.01229
249.48 | 2.404 | 0.0082305 | 0.012456 | 175.6397 | 178.0437 | -1.3993 | -0.0080276 | 176.8417 | 1.202 | 176.441 | 1.0137 | 0.0068904 | 1.0143 | 0.0068945
249.5 | 0.15679 | 0.0082305 | 0.010523 | 175.2278 | 175.3846 | -0.9874 | -0.0056646 | 175.3062 | 0.078393 | 175.2801 | 1.0049 | 0.00044937 | 1.0055 | 0.00044964
249.52 | -1.8814 | 0.0069211 | 0.0087334 | 176.5667 | 174.6853 | -1.3263 | -0.0076089 | 175.626 | -0.94071 | 175.9396 | 1.0067 | -0.0053925 | 1.0073 | -0.0053957
249.54 | -3.9196 | 0.0069211 | 0.0069438 | 176.1913 | 172.2717 | -0.9509 | -0.0054552 | 174.2315 | -1.9598 | 174.8848 | 0.99875 | -0.011234 | 0.99935 | -0.011241
249.56 | -6.0624 | 0.0069211 | 0.0050825 | 176.9966 | 170.9342 | -1.7562 | -0.010075 | 173.9654 | -3.0312 | 174.9758 | 0.99723 | -0.017376 | 0.99782 | -0.017386
249.58 | -8.0222 | 0.0052376 | 0.0033645 | 176.6192 | 168.597 | -1.3788 | -0.00791 | 172.6081 | -4.0111 | 173.9451 | 0.98944 | -0.022993 | 0.99004 | -0.023007
249.6 | -9.7207 | 0.0052376 | 0.0017896 | 176.4902 | 166.7695 | -1.2498 | -0.00717 | 171.6299 | -4.8603 | 173.25 | 0.98384 | -0.027861 | 0.98443 | -0.027878
249.62 | -11.393 | 0.0039282 | 0.00014317 | 176.555 | 165.162 | -1.3146 | -0.0075417 | 170.8585 | -5.6965 | 172.7573 | 0.97942 | -0.032654 | 0.98 | -0.032674
249.64 | -12.8302 | 0.0039282 | -0.0012885 | 176.4448 | 163.6146 | -1.2044 | -0.0069095 | 170.0297 | -6.4151 | 172.1681 | 0.97466 | -0.036774 | 0.97525 | -0.036796
249.66 | -14.1368 | 0.0039282 | -0.0026486 | 176.4866 | 162.3498 | -1.2462 | -0.0071493 | 169.4182 | -7.0684 | 171.7743 | 0.97116 | -0.040518 | 0.97174 | -0.040543
249.68 | -15.0775 | 0.0026188 | -0.0036508 | 176.5867 | 161.5092 | -1.3463 | -0.0077236 | 169.048 | -7.5387 | 171.5609 | 0.96904 | -0.043215 | 0.96962 | -0.04324
249.7 | -15.9921 | 0.0026188 | -0.0045814 | 176.4123 | 160.4202 | -1.1719 | -0.0067231 | 168.4163 | -7.996 | 171.0816 | 0.96542 | -0.045836 | 0.96599 | -0.045863
249.72 | -16.2795 | 0.0018706 | -0.0052257 | 176.0717 | 159.7922 | -0.8313 | -0.0047691 | 167.9319 | -8.1398 | 170.6452 | 0.96264 | -0.04666 | 0.96322 | -0.046688
249.74 | -16.6976 | 0.0018706 | -0.0057268 | 176.1281 | 159.4305 | -0.8877 | -0.0050926 | 167.7793 | -8.3488 | 170.5622 | 0.96176 | -0.047858 | 0.96234 | -0.047887
249.76 | -16.6453 | 0.0018706 | -0.00587 | 175.603 | 158.9577 | -0.3626 | -0.0020802 | 167.2803 | -8.3227 | 170.0546 | 0.9589 | -0.047708 | 0.95948 | -0.047737
249.78 | -16.2534 | 0.0014965 | -0.0057984 | 175.4728 | 159.2194 | -0.2324 | -0.0013333 | 167.3461 | -8.1267 | 170.055 | 0.95928 | -0.046585 | 0.95986 | -0.046613
249.8 | -15.783 | 0.0014965 | -0.0057984 | 175.1892 | 159.4062 | 0.0512 | 0.00029373 | 167.2977 | -7.8915 | 169.9282 | 0.959 | -0.045237 | 0.95958 | -0.045264
249.82 | -15.3911 | 0.0014965 | -0.0054405 | 174.965 | 159.5739 | 0.2754 | 0.0015799 | 167.2695 | -7.6955 | 169.8346 | 0.95884 | -0.044113 | 0.95942 | -0.04414
249.84 | -14.6594 | 0.0014965 | -0.004653 | 174.8307 | 160.1713 | 0.4097 | 0.0023504 | 167.501 | -7.3297 | 169.9442 | 0.96017 | -0.042016 | 0.96074 | -0.042041
249.86 | -13.4574 | 0.0014965 | -0.0034361 | 174.5375 | 161.0801 | 0.7029 | 0.0040325 | 167.8088 | -6.7287 | 170.0517 | 0.96193 | -0.038571 | 0.96251 | -0.038594
249.88 | -11.576 | 0.0022447 | -0.0020044 | 173.4197 | 161.8437 | 0.8207 | 0.0047083 | 167.6317 | -5.788 | 169.561 | 0.96092 | -0.033179 | 0.96149 | -0.033198
249.9 | -10.0865 | 0.0022447 | -0.00093061 | 172.9023 | 162.8158 | 1.3381 | 0.0076765 | 167.859 | -5.0433 | 169.5401 | 0.96222 | -0.02891 | 0.9628 | -0.028927
249.92 | -8.179 | 0.0022447 | 0.00042951 | 172.6093 | 164.4303 | 1.6311 | 0.0093575 | 168.5198 | -4.0895 | 169.883 | 0.96601 | -0.023442 | 0.96659 | -0.023456
249.94 | -6.2714 | 0.0039282 | 0.0019328 | 172.3626 | 166.0912 | 1.8778 | 0.010773 | 169.2269 | -3.1357 | 170.2721 | 0.97006 | -0.017975 | 0.97064 | -0.017986
249.96 | -4.1548 | 0.0039282 | 0.0035077 | 172.3644 | 168.2096 | 1.876 | 0.010762 | 170.287 | -2.0774 | 170.9795 | 0.97614 | -0.011908 | 0.97672 | -0.011915
249.98 | -2.0905 | 0.0048635 | 0.0051541 | 171.2952 | 169.2047 | 1.9452 | 0.011159 | 170.25 | -1.0452 | 170.5984 | 0.97593 | -0.0059916 | 0.97651 | -0.0059952
250 | 0.026131 | 0.0048635 | 0.0069438 | 171.3707 | 171.3968 | 1.8697 | 0.010726 | 171.3838 | 0.013065 | 171.3794 | 0.98243 | 7.4895e-05 | 0.98302 | 7.494e-05
250.02 | 2.1166 | 0.0048635 | 0.0087334 | 171.5677 | 173.6843 | 1.6727 | 0.0095961 | 172.626 | 1.0583 | 172.2732 | 0.98955 | 0.0060665 | 0.99014 | 0.0060701
250.04 | 4.2071 | 0.0067341 | 0.010523 | 171.248 | 175.4551 | 1.9924 | 0.01143 | 173.3515 | 2.1035 | 172.6504 | 0.99371 | 0.012058 | 0.9943 | 0.012065
250.06 | 6.2975 | 0.0067341 | 0.012241 | 171.2253 | 177.5228 | 2.0151 | 0.01156 | 174.3741 | 3.1488 | 173.3245 | 0.99957 | 0.01805 | 1.0002 | 0.018061
250.08 | 8.0744 | 0.0067341 | 0.014031 | 171.3259 | 179.4003 | 1.9145 | 0.010983 | 175.3631 | 4.0372 | 174.0174 | 1.0052 | 0.023143 | 1.0058 | 0.023156
250.1 | 10.0081 | 0.0080435 | 0.015749 | 171.3539 | 181.362 | 1.8865 | 0.010823 | 176.358 | 5.0041 | 174.6899 | 1.0109 | 0.028685 | 1.0115 | 0.028702
250.12 | 11.785 | 0.0080435 | 0.017324 | 171.5784 | 183.3634 | 1.662 | 0.0095347 | 177.4709 | 5.8925 | 175.5067 | 1.0173 | 0.033778 | 1.0179 | 0.033798
250.14 | 13.0915 | 0.0093529 | 0.018612 | 171.6235 | 184.715 | 1.6169 | 0.009276 | 178.1693 | 6.5458 | 175.9873 | 1.0213 | 0.037522 | 1.0219 | 0.037545
250.16 | 14.3458 | 0.0093529 | 0.019972 | 171.7405 | 186.0863 | 1.4999 | 0.0086048 | 178.9134 | 7.1729 | 176.5224 | 1.0256 | 0.041117 | 1.0262 | 0.041142
250.18 | 15.5478 | 0.0093529 | 0.021189 | 171.55 | 187.0978 | 1.6904 | 0.0096977 | 179.3239 | 7.7739 | 176.7326 | 1.0279 | 0.044563 | 1.0286 | 0.044589
250.2 | 16.0705 | 0.010475 | 0.021977 | 171.8358 | 187.9063 | 1.4046 | 0.0080581 | 179.871 | 8.0352 | 177.1926 | 1.0311 | 0.046061 | 1.0317 | 0.046088
250.22 | 16.776 | 0.010475 | 0.022907 | 172.0901 | 188.8661 | 1.1503 | 0.0065992 | 180.4781 | 8.388 | 177.6821 | 1.0346 | 0.048083 | 1.0352 | 0.048112
250.24 | 17.1941 | 0.011223 | 0.02348 | 172.5466 | 189.7407 | 0.6938 | 0.0039803 | 181.1436 | 8.597 | 178.278 | 1.0384 | 0.049281 | 1.039 | 0.049311
250.26 | 17.2725 | 0.011223 | 0.023838 | 172.4205 | 189.693 | 0.8199 | 0.0047037 | 181.0567 | 8.6362 | 178.178 | 1.0379 | 0.049506 | 1.0385 | 0.049535
250.28 | 16.9328 | 0.011223 | 0.023981 | 172.4943 | 189.4271 | 0.7461 | 0.0042803 | 180.9607 | 8.4664 | 178.1386 | 1.0373 | 0.048532 | 1.0379 | 0.048561
250.3 | 16.7237 | 0.011223 | 0.023766 | 172.7083 | 189.432 | 0.5321 | 0.0030526 | 181.0702 | 8.3619 | 178.2829 | 1.038 | 0.047933 | 1.0386 | 0.047962
250.32 | 15.8875 | 0.011223 | 0.023194 | 173.3423 | 189.2298 | -0.1019 | -0.00058459 | 181.2861 | 7.9438 | 178.6381 | 1.0392 | 0.045536 | 1.0398 | 0.045564
250.34 | 14.6855 | 0.011223 | 0.021977 | 173.4138 | 188.0993 | -0.1734 | -0.00099478 | 180.7566 | 7.3428 | 178.309 | 1.0362 | 0.042091 | 1.0368 | 0.042116
250.36 | 13.6664 | 0.011036 | 0.021118 | 174.6392 | 188.3056 | -0.3988 | -0.0022879 | 181.4724 | 6.8332 | 179.1947 | 1.0403 | 0.03917 | 1.0409 | 0.039194
250.38 | 11.9157 | 0.011036 | 0.019757 | 174.5623 | 186.478 | -0.3219 | -0.0018467 | 180.5201 | 5.9578 | 178.5342 | 1.0348 | 0.034152 | 1.0354 | 0.034173
250.4 | 10.4001 | 0.0099141 | 0.018541 | 174.9125 | 185.3126 | -0.6721 | -0.0038558 | 180.1125 | 5.2 | 178.3792 | 1.0325 | 0.029808 | 1.0331 | 0.029826
250.42 | 8.4925 | 0.0099141 | 0.017252 | 175.3806 | 183.8731 | -1.1402 | -0.0065412 | 179.6269 | 4.2463 | 178.2114 | 1.0297 | 0.024341 | 1.0303 | 0.024356
250.44 | 6.5588 | 0.0099141 | 0.015749 | 175.3774 | 181.9362 | -1.137 | -0.0065229 | 178.6568 | 3.2794 | 177.5637 | 1.0241 | 0.018799 | 1.0247 | 0.01881
250.46 | 4.5468 | 0.0080435 | 0.014102 | 175.5678 | 180.1146 | -1.3274 | -0.0076152 | 177.8412 | 2.2734 | 177.0834 | 1.0194 | 0.013032 | 1.0201 | 0.01304
250.48 | 2.5347 | 0.0080435 | 0.012456 | 175.6236 | 178.1583 | -1.3832 | -0.0079353 | 176.8909 | 1.2673 | 176.4685 | 1.014 | 0.0072648 | 1.0146 | 0.0072692
250.5 | 0.47036 | 0.0080435 | 0.010738 | 175.3683 | 175.8387 | -1.1279 | -0.0064707 | 175.6035 | 0.23518 | 175.5251 | 1.0066 | 0.0013481 | 1.0072 | 0.0013489
250.52 | -1.7246 | 0.0071082 | 0.008805 | 175.6816 | 173.957 | -1.4412 | -0.008268 | 174.8193 | -0.86232 | 175.1067 | 1.0021 | -0.0049431 | 1.0027 | -0.004946
250.54 | -3.8412 | 0.0071082 | 0.0070869 | 175.7872 | 171.946 | -1.5468 | -0.0088738 | 173.8666 | -1.9206 | 174.5068 | 0.99666 | -0.01101 | 0.99726 | -0.011016
250.56 | -5.9578 | 0.0057988 | 0.0051541 | 176.5929 | 170.6351 | -1.3525 | -0.0077592 | 173.614 | -2.9789 | 174.607 | 0.99521 | -0.017076 | 0.99581 | -0.017086
250.58 | -7.7347 | 0.0057988 | 0.0035077 | 176.6224 | 168.8877 | -1.382 | -0.0079284 | 172.755 | -3.8674 | 174.0442 | 0.99029 | -0.022169 | 0.99088 | -0.022182
250.6 | -9.7468 | 0.0057988 | 0.0018612 | 176.7131 | 166.9663 | -1.4727 | -0.0084487 | 171.8397 | -4.8734 | 173.4642 | 0.98504 | -0.027936 | 0.98563 | -0.027953
250.62 | -11.1317 | 0.0041153 | 0.00021476 | 176.4081 | 165.2764 | -1.1677 | -0.006699 | 170.8422 | -5.5659 | 172.6975 | 0.97932 | -0.031905 | 0.97991 | -0.031924
250.64 | -12.6996 | 0.0041153 | -0.0012885 | 176.4857 | 163.7861 | -1.2453 | -0.0071442 | 170.1359 | -6.3498 | 172.2525 | 0.97527 | -0.036399 | 0.97586 | -0.036421
250.66 | -13.9277 | 0.0029929 | -0.0025055 | 176.6652 | 162.7375 | -1.4248 | -0.0081739 | 169.7013 | -6.9639 | 172.0226 | 0.97278 | -0.039919 | 0.97337 | -0.039943
250.68 | -14.8684 | 0.0029929 | -0.0035793 | 176.4362 | 161.5678 | -1.1958 | -0.0068602 | 169.002 | -7.4342 | 171.4801 | 0.96877 | -0.042615 | 0.96935 | -0.042641
250.7 | -15.783 | 0.0029929 | -0.0045099 | 176.4576 | 160.6746 | -1.2172 | -0.006983 | 168.5661 | -7.8915 | 171.1966 | 0.96627 | -0.045237 | 0.96685 | -0.045264
250.72 | -16.384 | 0.0020576 | -0.0052257 | 176.0535 | 159.6695 | -0.8131 | -0.0046647 | 167.8615 | -8.192 | 170.5922 | 0.96224 | -0.046959 | 0.96281 | -0.046987
250.74 | -16.4886 | 0.0020576 | -0.0056552 | 175.9334 | 159.4448 | -0.693 | -0.0039757 | 167.6891 | -8.2443 | 170.4372 | 0.96125 | -0.047259 | 0.96182 | -0.047287
250.76 | -16.4102 | 0.0020576 | -0.0057268 | 175.717 | 159.3068 | -0.4766 | -0.0027342 | 167.5119 | -8.2051 | 170.2469 | 0.96023 | -0.047034 | 0.96081 | -0.047062
250.78 | -16.0705 | 0.0014965 | -0.0057268 | 175.2803 | 159.2098 | -0.0399 | -0.0002289 | 167.2451 | -8.0352 | 169.9235 | 0.9587 | -0.046061 | 0.95928 | -0.046088
250.8 | -15.8092 | 0.0014965 | -0.0057268 | 175.2368 | 159.4276 | 0.0036 | 2.0653e-05 | 167.3322 | -7.9046 | 169.9671 | 0.9592 | -0.045312 | 0.95978 | -0.045339
250.82 | -15.3911 | 0.0014965 | -0.0052973 | 175.0385 | 159.6474 | 0.2019 | 0.0011583 | 167.343 | -7.6955 | 169.9081 | 0.95926 | -0.044113 | 0.95984 | -0.04414
250.84 | -14.8162 | 0.0014965 | -0.004653 | 175.0562 | 160.24 | 0.1842 | 0.0010567 | 167.6481 | -7.4081 | 170.1175 | 0.96101 | -0.042466 | 0.96159 | -0.042491
250.86 | -13.1961 | 0.0014965 | -0.0034361 | 174.5912 | 161.3951 | 0.6492 | 0.0037244 | 167.9932 | -6.598 | 170.1925 | 0.96299 | -0.037822 | 0.96357 | -0.037845
250.88 | -11.4976 | 0.0024318 | -0.0020044 | 174.3134 | 162.8158 | 0.927 | 0.0053181 | 168.5646 | -5.7488 | 170.4809 | 0.96627 | -0.032954 | 0.96685 | -0.032974
250.9 | -9.8775 | 0.0024318 | -0.00071585 | 174.5478 | 164.6703 | 0.6926 | 0.0039734 | 169.6091 | -4.9387 | 171.2553 | 0.97225 | -0.02831 | 0.97284 | -0.028327
250.92 | -8.2835 | 0.0037412 | 0.0005011 | 172.5021 | 164.2186 | 1.7383 | 0.0099725 | 168.3604 | -4.1417 | 169.7409 | 0.9651 | -0.023742 | 0.96567 | -0.023756
250.94 | -6.193 | 0.0037412 | 0.0020044 | 172.8758 | 166.6828 | 1.3646 | 0.0078286 | 169.7793 | -3.0965 | 170.8115 | 0.97323 | -0.01775 | 0.97381 | -0.017761
250.96 | -4.3116 | 0.0037412 | 0.0035793 | 172.653 | 168.3414 | 1.5874 | 0.0091068 | 170.4972 | -2.1558 | 171.2158 | 0.97734 | -0.012358 | 0.97793 | -0.012365
250.98 | -2.195 | 0.0050506 | 0.0052257 | 172.5653 | 170.3703 | 1.6751 | 0.0096099 | 171.4678 | -1.0975 | 171.8336 | 0.98291 | -0.0062912 | 0.9835 | -0.006295
251 | 0.15679 | 0.0050506 | 0.0070153 | 172.4515 | 172.6083 | 1.7889 | 0.010263 | 172.5299 | 0.078393 | 172.5038 | 0.989 | 0.00044937 | 0.98959 | 0.00044964
251.02 | 2.2473 | 0.006547 | 0.008805 | 171.5689 | 173.8162 | 1.6715 | 0.0095892 | 172.6925 | 1.1236 | 172.318 | 0.98993 | 0.006441 | 0.99052 | 0.0064448
251.04 | 4.3116 | 0.006547 | 0.010595 | 171.5164 | 175.828 | 1.724 | 0.0098904 | 173.6722 | 2.1558 | 172.9536 | 0.99554 | 0.012358 | 0.99614 | 0.012365
251.06 | 6.2975 | 0.006547 | 0.012384 | 171.4644 | 177.7619 | 1.776 | 0.010189 | 174.6132 | 3.1488 | 173.5636 | 1.0009 | 0.01805 | 1.0015 | 0.018061
251.08 | 8.2835 | 0.0080435 | 0.014174 | 171.4011 | 179.6846 | 1.8393 | 0.010552 | 175.5428 | 4.1417 | 174.1623 | 1.0063 | 0.023742 | 1.0069 | 0.023756
251.1 | 10.0081 | 0.0080435 | 0.015749 | 171.5017 | 181.5098 | 1.7387 | 0.0099748 | 176.5058 | 5.0041 | 174.8377 | 1.0118 | 0.028685 | 1.0124 | 0.028702
251.12 | 11.6805 | 0.0080435 | 0.017324 | 171.6155 | 183.296 | 1.6249 | 0.0093219 | 177.4557 | 5.8402 | 175.509 | 1.0172 | 0.033478 | 1.0178 | 0.033498
251.14 | 13.3006 | 0.0091658 | 0.018827 | 171.2504 | 184.551 | 1.99 | 0.011416 | 177.9007 | 6.6503 | 175.6839 | 1.0198 | 0.038122 | 1.0204 | 0.038144
251.16 | 14.3981 | 0.0091658 | 0.020044 | 171.577 | 185.9751 | 1.6634 | 0.0095428 | 178.776 | 7.199 | 176.3764 | 1.0248 | 0.041267 | 1.0254 | 0.041292
251.18 | 15.4956 | 0.010288 | 0.021189 | 171.7828 | 187.2784 | 1.4576 | 0.0083621 | 179.5306 | 7.7478 | 176.948 | 1.0291 | 0.044413 | 1.0297 | 0.044439
251.2 | 16.384 | 0.010288 | 0.022191 | 171.5948 | 187.9788 | 1.6456 | 0.0094406 | 179.7868 | 8.192 | 177.0561 | 1.0306 | 0.046959 | 1.0312 | 0.046987
251.22 | 16.8805 | 0.010288 | 0.022907 | 172.0205 | 188.901 | 1.2199 | 0.0069984 | 180.4608 | 8.4403 | 177.6473 | 1.0345 | 0.048382 | 1.0351 | 0.048411
251.24 | 17.2986 | 0.010849 | 0.023408 | 172.0008 | 189.2994 | 1.2396 | 0.0071115 | 180.6501 | 8.6493 | 177.767 | 1.0355 | 0.049581 | 1.0362 | 0.04961
251.26 | 17.2725 | 0.010849 | 0.023766 | 172.2543 | 189.5268 | 0.9861 | 0.0056572 | 180.8905 | 8.6362 | 178.0118 | 1.0369 | 0.049506 | 1.0375 | 0.049535
251.28 | 17.1157 | 0.011223 | 0.024053 | 172.2477 | 189.3634 | 0.9927 | 0.005695 | 180.8055 | 8.5578 | 177.9529 | 1.0364 | 0.049056 | 1.0371 | 0.049086
251.3 | 16.6715 | 0.011223 | 0.023766 | 172.4492 | 189.1207 | 0.7912 | 0.004539 | 180.7849 | 8.3357 | 178.0064 | 1.0363 | 0.047783 | 1.0369 | 0.047812
251.32 | 16.0182 | 0.011223 | 0.023194 | 172.7642 | 188.7824 | 0.4762 | 0.0027319 | 180.7733 | 8.0091 | 178.1036 | 1.0363 | 0.045911 | 1.0369 | 0.045938
251.34 | 14.6855 | 0.011036 | 0.022048 | 174.0212 | 188.7067 | 0.2192 | 0.0012575 | 181.364 | 7.3428 | 178.9164 | 1.0396 | 0.042091 | 1.0403 | 0.042116
251.36 | 13.4574 | 0.011036 | 0.020903 | 174.3263 | 187.7837 | -0.0859 | -0.0004928 | 181.055 | 6.7287 | 178.8121 | 1.0379 | 0.038571 | 1.0385 | 0.038594
251.38 | 12.0463 | 0.011036 | 0.019757 | 174.5332 | 186.5795 | -0.2928 | -0.0016798 | 180.5564 | 6.0232 | 178.5486 | 1.035 | 0.034527 | 1.0356 | 0.034547
251.4 | 10.4523 | 0.0099141 | 0.018541 | 174.7331 | 185.1854 | -0.4927 | -0.0028266 | 179.9593 | 5.2262 | 178.2172 | 1.0316 | 0.029958 | 1.0322 | 0.029976
251.42 | 8.7538 | 0.0099141 | 0.017252 | 174.5627 | 183.3165 | -0.3223 | -0.001849 | 178.9396 | 4.3769 | 177.4806 | 1.0257 | 0.02509 | 1.0264 | 0.025105
251.44 | 6.6634 | 0.0086047 | 0.01582 | 175.0283 | 181.6917 | -0.7879 | -0.0045201 | 178.36 | 3.3317 | 177.2494 | 1.0224 | 0.019098 | 1.023 | 0.01911
251.46 | 4.6774 | 0.0086047 | 0.014102 | 175.2218 | 179.8992 | -0.9814 | -0.0056302 | 177.5605 | 2.3387 | 176.7809 | 1.0178 | 0.013406 | 1.0184 | 0.013414
251.48 | 2.5608 | 0.0086047 | 0.012456 | 175.3589 | 177.9197 | -1.1185 | -0.0064167 | 176.6393 | 1.2804 | 176.2125 | 1.0126 | 0.0073397 | 1.0132 | 0.0073441
251.5 | 0.41809 | 0.0069211 | 0.010666 | 176.34 | 176.7581 | -1.0996 | -0.0063083 | 176.549 | 0.20905 | 176.4794 | 1.012 | 0.0011983 | 1.0126 | 0.001199
251.52 | -1.8292 | 0.0069211 | 0.0087334 | 176.446 | 174.6168 | -1.2056 | -0.0069164 | 175.5314 | -0.91458 | 175.8363 | 1.0062 | -0.0052427 | 1.0068 | -0.0052458
251.54 | -3.6844 | 0.0069211 | 0.0070869 | 176.3472 | 172.6628 | -1.1068 | -0.0063496 | 174.505 | -1.8422 | 175.1191 | 1.0003 | -0.01056 | 1.0009 | -0.010567
251.56 | -5.7749 | 0.0056117 | 0.0051541 | 176.3425 | 170.5676 | -1.1021 | -0.0063226 | 173.455 | -2.8875 | 174.4175 | 0.9943 | -0.016552 | 0.9949 | -0.016562
251.58 | -7.7086 | 0.0056117 | 0.0035077 | 176.5239 | 168.8153 | -1.2835 | -0.0073633 | 172.6696 | -3.8543 | 173.9544 | 0.9898 | -0.022094 | 0.99039 | -0.022107
251.6 | -9.59 | 0.0039282 | 0.001718 | 176.2973 | 166.7073 | -1.0569 | -0.0060633 | 171.5023 | -4.795 | 173.1006 | 0.98311 | -0.027487 | 0.9837 | -0.027503
251.62 | -11.1579 | 0.0039282 | 0.00014317 | 176.4398 | 165.2819 | -1.1994 | -0.0068808 | 170.8609 | -5.5789 | 172.7205 | 0.97943 | -0.03198 | 0.98002 | -0.031999
251.64 | -12.6212 | 0.0039282 | -0.0012885 | 176.2499 | 163.6287 | -1.0095 | -0.0057914 | 169.9393 | -6.3106 | 172.0428 | 0.97415 | -0.036174 | 0.97473 | -0.036196
251.66 | -14.1107 | 0.0028059 | -0.0025771 | 176.4627 | 162.352 | -1.2223 | -0.0070122 | 169.4074 | -7.0553 | 171.7591 | 0.9711 | -0.040443 | 0.97168 | -0.040468
251.68 | -14.973 | 0.0028059 | -0.0036508 | 176.5153 | 161.5423 | -1.2749 | -0.007314 | 169.0288 | -7.4865 | 171.5243 | 0.96893 | -0.042915 | 0.96951 | -0.042941
251.7 | -15.783 | 0.0028059 | -0.0045814 | 176.2278 | 160.4448 | -0.9874 | -0.0056646 | 168.3363 | -7.8915 | 170.9668 | 0.96496 | -0.045237 | 0.96554 | -0.045264
251.72 | -16.4363 | 0.0018706 | -0.0052973 | 175.8831 | 159.4468 | -0.6427 | -0.0036871 | 167.665 | -8.2181 | 170.4043 | 0.96111 | -0.047109 | 0.96169 | -0.047137
251.74 | -16.5669 | 0.0018706 | -0.0057268 | 175.6815 | 159.1146 | -0.4411 | -0.0025305 | 167.398 | -8.2835 | 170.1592 | 0.95958 | -0.047484 | 0.96015 | -0.047512
251.76 | -16.4624 | 0.0014965 | -0.0059416 | 175.665 | 159.2026 | -0.4246 | -0.0024359 | 167.4338 | -8.2312 | 170.1775 | 0.95978 | -0.047184 | 0.96036 | -0.047212
251.78 | -16.3056 | 0.0014965 | -0.0059416 | 175.6215 | 159.3159 | -0.3811 | -0.0021863 | 167.4687 | -8.1528 | 170.1863 | 0.95998 | -0.046735 | 0.96056 | -0.046763
251.8 | -16.0443 | 0.0014965 | -0.0057984 | 175.2406 | 159.1963 | -0.0002 | -1.1474e-06 | 167.2184 | -8.0222 | 169.8925 | 0.95855 | -0.045986 | 0.95912 | -0.046013
251.82 | -15.6785 | 0.0013094 | -0.0054405 | 175.1689 | 159.4904 | 0.0715 | 0.00041019 | 167.3296 | -7.8393 | 169.9427 | 0.95919 | -0.044937 | 0.95976 | -0.044964
251.84 | -14.7901 | 0.0013094 | -0.0045814 | 174.9998 | 160.2097 | 0.2406 | 0.0013803 | 167.6048 | -7.395 | 170.0698 | 0.96076 | -0.042391 | 0.96134 | -0.042416
251.86 | -13.1961 | 0.0020576 | -0.0033645 | 173.4711 | 160.275 | 0.7693 | 0.0044134 | 166.8731 | -6.598 | 169.0724 | 0.95657 | -0.037822 | 0.95714 | -0.037845
251.88 | -11.7066 | 0.0020576 | -0.0019328 | 173.5343 | 161.8277 | 0.7061 | 0.0040508 | 167.681 | -5.8533 | 169.6321 | 0.9612 | -0.033553 | 0.96178 | -0.033573
251.9 | -10.1388 | 0.0020576 | -0.00071585 | 173.2623 | 163.1235 | 0.9781 | 0.0056113 | 168.1929 | -5.0694 | 169.8827 | 0.96414 | -0.029059 | 0.96471 | -0.029077
251.92 | -8.3096 | 0.00318 | 0.0005011 | 172.9985 | 164.6889 | 1.2419 | 0.0071247 | 168.8437 | -4.1548 | 170.2286 | 0.96787 | -0.023817 | 0.96845 | -0.023831
251.94 | -6.2714 | 0.00318 | 0.0020044 | 172.8224 | 166.551 | 1.418 | 0.0081349 | 169.6867 | -3.1357 | 170.7319 | 0.9727 | -0.017975 | 0.97328 | -0.017986
251.96 | -4.39 | 0.0048635 | 0.0035793 | 172.7853 | 168.3953 | 1.4551 | 0.0083478 | 170.5903 | -2.195 | 171.322 | 0.97788 | -0.012582 | 0.97846 | -0.01259
251.98 | -2.3256 | 0.0048635 | 0.0052973 | 172.6044 | 170.2788 | 1.636 | 0.0093856 | 171.4416 | -1.1628 | 171.8292 | 0.98276 | -0.0066657 | 0.98335 | -0.0066697
252 | -0.15679 | 0.0048635 | 0.0070869 | 172.5645 | 172.4077 | 1.6759 | 0.0096145 | 172.4861 | -0.078393 | 172.5122 | 0.98875 | -0.00044937 | 0.98934 | -0.00044964
252.02 | 1.803 | 0.00636 | 0.008805 | 171.9898 | 173.7928 | 1.2506 | 0.0071746 | 172.8913 | 0.90151 | 172.5908 | 0.99107 | 0.0051678 | 0.99166 | 0.0051709
252.04 | 3.9719 | 0.00636 | 0.010595 | 171.493 | 175.4649 | 1.7474 | 0.010025 | 173.4789 | 1.9859 | 172.817 | 0.99444 | 0.011384 | 0.99503 | 0.011391
252.06 | 5.984 | 0.00636 | 0.012313 | 171.5513 | 177.5353 | 1.6891 | 0.0096902 | 174.5433 | 2.992 | 173.546 | 1.0005 | 0.017151 | 1.0011 | 0.017161
252.08 | 8.0222 | 0.0080435 | 0.014102 | 171.7319 | 179.7541 | 1.5085 | 0.0086541 | 175.743 | 4.0111 | 174.406 | 1.0074 | 0.022993 | 1.008 | 0.023007
252.1 | 9.7207 | 0.0080435 | 0.015749 | 171.7075 | 181.4282 | 1.5329 | 0.0087941 | 176.5678 | 4.8603 | 174.9477 | 1.0121 | 0.027861 | 1.0128 | 0.027878
252.12 | 11.4976 | 0.0091658 | 0.017324 | 171.7373 | 183.2349 | 1.5031 | 0.0086231 | 177.4861 | 5.7488 | 175.5698 | 1.0174 | 0.032954 | 1.018 | 0.032974
252.14 | 12.6473 | 0.0091658 | 0.018755 | 172.0632 | 184.7105 | 1.1772 | 0.0067535 | 178.3869 | 6.3237 | 176.279 | 1.0226 | 0.036249 | 1.0232 | 0.036271
252.16 | 13.9539 | 0.0091658 | 0.020044 | 171.7919 | 185.7458 | 1.4485 | 0.0083099 | 178.7688 | 6.9769 | 176.4432 | 1.0248 | 0.039994 | 1.0254 | 0.040018
252.18 | 15.0252 | 0.010288 | 0.021189 | 172.0638 | 187.089 | 1.1766 | 0.00675 | 179.5764 | 7.5126 | 177.0722 | 1.0294 | 0.043065 | 1.03 | 0.043091
252.2 | 15.8614 | 0.010288 | 0.022191 | 171.6811 | 187.5425 | 1.5593 | 0.0089456 | 179.6118 | 7.9307 | 176.9682 | 1.0296 | 0.045461 | 1.0302 | 0.045489
252.22 | 16.4624 | 0.010288 | 0.022907 | 172.0412 | 188.5036 | 1.1992 | 0.0068797 | 180.2724 | 8.2312 | 177.5287 | 1.0334 | 0.047184 | 1.034 | 0.047212
252.24 | 16.6976 | 0.011036 | 0.023552 | 172.1821 | 188.8797 | 1.0583 | 0.0060714 | 180.5309 | 8.3488 | 177.748 | 1.0349 | 0.047858 | 1.0355 | 0.047887
252.26 | 16.6976 | 0.011036 | 0.023838 | 172.7212 | 189.4188 | 0.5192 | 0.0029786 | 181.07 | 8.3488 | 178.2871 | 1.038 | 0.047858 | 1.0386 | 0.047887
252.28 | 16.8021 | 0.011223 | 0.024053 | 172.4468 | 189.2489 | 0.7936 | 0.0045528 | 180.8479 | 8.4011 | 178.0475 | 1.0367 | 0.048158 | 1.0373 | 0.048186
252.3 | 16.2534 | 0.011223 | 0.023909 | 172.5827 | 188.8361 | 0.6577 | 0.0037732 | 180.7094 | 8.1267 | 178.0005 | 1.0359 | 0.046585 | 1.0365 | 0.046613
252.32 | 15.3127 | 0.011223 | 0.023265 | 172.834 | 188.1467 | 0.4064 | 0.0023315 | 180.4903 | 7.6563 | 177.9382 | 1.0346 | 0.043889 | 1.0352 | 0.043915
252.34 | 14.2674 | 0.011036 | 0.02212 | 173.1834 | 187.4508 | 0.057 | 0.000327 | 180.3171 | 7.1337 | 177.9392 | 1.0336 | 0.040893 | 1.0343 | 0.040917
252.36 | 12.9348 | 0.011036 | 0.020974 | 173.7484 | 186.6832 | -0.508 | -0.0029143 | 180.2158 | 6.4674 | 178.06 | 1.0331 | 0.037073 | 1.0337 | 0.037095
252.38 | 11.4453 | 0.010101 | 0.019757 | 174.8329 | 186.2782 | -0.5925 | -0.0033991 | 180.5556 | 5.7227 | 178.648 | 1.035 | 0.032804 | 1.0356 | 0.032824
252.4 | 9.8775 | 0.010101 | 0.018612 | 175.2768 | 185.1543 | -1.0364 | -0.0059457 | 180.2155 | 4.9387 | 178.5693 | 1.0331 | 0.02831 | 1.0337 | 0.028327
252.42 | 8.0744 | 0.010101 | 0.017252 | 175.3412 | 183.4156 | -1.1008 | -0.0063152 | 179.3784 | 4.0372 | 178.0327 | 1.0283 | 0.023143 | 1.0289 | 0.023156
252.44 | 6.1146 | 0.0086047 | 0.01582 | 175.275 | 181.3896 | -1.0346 | -0.0059354 | 178.3323 | 3.0573 | 177.3132 | 1.0223 | 0.017525 | 1.0229 | 0.017536
252.46 | 4.1809 | 0.0086047 | 0.014174 | 175.3481 | 179.529 | -1.1077 | -0.0063548 | 177.4386 | 2.0905 | 176.7417 | 1.0171 | 0.011983 | 1.0177 | 0.01199
252.48 | 1.8814 | 0.0086047 | 0.012456 | 175.6094 | 177.4908 | -1.369 | -0.0078538 | 176.5501 | 0.94071 | 176.2365 | 1.012 | 0.0053925 | 1.0126 | 0.0053957
252.5 | -0.13065 | 0.0074823 | 0.010738 | 176.7511 | 176.6204 | -1.5107 | -0.0086667 | 176.6858 | -0.065327 | 176.7075 | 1.0128 | -0.00037448 | 1.0134 | -0.0003747
252.52 | -2.195 | 0.0074823 | 0.0088766 | 176.767 | 174.572 | -1.5266 | -0.008758 | 175.6695 | -1.0975 | 176.0353 | 1.007 | -0.0062912 | 1.0076 | -0.006295
252.54 | -4.39 | 0.0057988 | 0.0070153 | 176.4673 | 172.0773 | -1.2269 | -0.0070386 | 174.2723 | -2.195 | 175.004 | 0.99898 | -0.012582 | 0.99958 | -0.01259
252.56 | -6.4282 | 0.0057988 | 0.0052973 | 176.8851 | 170.4569 | -1.6447 | -0.0094355 | 173.671 | -3.2141 | 174.7424 | 0.99554 | -0.018424 | 0.99613 | -0.018435
252.58 | -8.3357 | 0.0057988 | 0.0035077 | 176.849 | 168.5133 | -1.6086 | -0.0092284 | 172.6811 | -4.1679 | 174.0704 | 0.98986 | -0.023892 | 0.99046 | -0.023906
252.6 | -10.0342 | 0.0043023 | 0.0017896 | 176.8552 | 166.821 | -1.6148 | -0.009264 | 171.8381 | -5.0171 | 173.5105 | 0.98503 | -0.02876 | 0.98562 | -0.028777
252.62 | -11.7589 | 0.0043023 | 0.00014317 | 176.8237 | 165.0648 | -1.5833 | -0.0090832 | 170.9443 | -5.8794 | 172.9041 | 0.97991 | -0.033703 | 0.98049 | -0.033723
252.64 | -13.1177 | 0.00318 | -0.0012885 | 176.6475 | 163.5298 | -1.4071 | -0.0080724 | 170.0887 | -6.5588 | 172.2749 | 0.975 | -0.037597 | 0.97559 | -0.03762
252.66 | -14.3458 | 0.00318 | -0.0025055 | 176.5182 | 162.1724 | -1.2778 | -0.0073306 | 169.3453 | -7.1729 | 171.7363 | 0.97074 | -0.041117 | 0.97132 | -0.041142
252.68 | -15.5217 | 0.00318 | -0.0035793 | 176.3303 | 160.8086 | -1.0899 | -0.0062527 | 168.5694 | -7.7609 | 171.1564 | 0.96629 | -0.044488 | 0.96687 | -0.044514
252.7 | -16.2272 | 0.0020576 | -0.0045099 | 176.4061 | 160.1789 | -1.1657 | -0.0066875 | 168.2925 | -8.1136 | 170.997 | 0.96471 | -0.04651 | 0.96528 | -0.046538
252.72 | -16.6976 | 0.0020576 | -0.0052257 | 176.0374 | 159.3398 | -0.797 | -0.0045723 | 167.6886 | -8.3488 | 170.4715 | 0.96124 | -0.047858 | 0.96182 | -0.047887
252.74 | -17.1418 | 0.0020576 | -0.0057268 | 176.2057 | 159.0639 | -0.9653 | -0.0055378 | 167.6348 | -8.5709 | 170.4918 | 0.96094 | -0.049131 | 0.96151 | -0.049161
252.76 | -16.8805 | 0.0016835 | -0.00587 | 175.5148 | 158.6343 | -0.2744 | -0.0015742 | 167.0745 | -8.4403 | 169.888 | 0.95772 | -0.048382 | 0.9583 | -0.048411
252.78 | -16.6715 | 0.0016835 | -0.0057984 | 175.5928 | 158.9213 | -0.3524 | -0.0020217 | 167.2571 | -8.3357 | 170.0356 | 0.95877 | -0.047783 | 0.95935 | -0.047812
252.8 | -16.2795 | 0.0014965 | -0.0057984 | 175.295 | 159.0155 | -0.0546 | -0.00031323 | 167.1552 | -8.1398 | 169.8685 | 0.95819 | -0.04666 | 0.95876 | -0.046688
252.82 | -15.8092 | 0.0014965 | -0.0053689 | 175.5284 | 159.7192 | -0.288 | -0.0016522 | 167.6238 | -7.9046 | 170.2587 | 0.96087 | -0.045312 | 0.96145 | -0.045339
252.84 | -15.0252 | 0.0014965 | -0.004653 | 175.4838 | 160.4586 | -0.2434 | -0.0013964 | 167.9712 | -7.5126 | 170.4754 | 0.96286 | -0.043065 | 0.96344 | -0.043091
252.86 | -13.4835 | 0.0018706 | -0.0032929 | 175.0059 | 161.5224 | 0.2345 | 0.0013453 | 168.2641 | -6.7418 | 170.5114 | 0.96454 | -0.038646 | 0.96512 | -0.038669
252.88 | -11.6805 | 0.0018706 | -0.0018612 | 174.9686 | 163.2881 | 0.2718 | 0.0015593 | 169.1284 | -5.8402 | 171.0751 | 0.9695 | -0.033478 | 0.97008 | -0.033498
252.9 | -10.2955 | 0.0018706 | -0.00078744 | 174.4307 | 164.1352 | 0.8097 | 0.0046452 | 169.2829 | -5.1478 | 170.9989 | 0.97038 | -0.029509 | 0.97097 | -0.029526
252.92 | -8.388 | 0.003367 | 0.00057268 | 172.9659 | 164.5779 | 1.2745 | 0.0073117 | 168.7719 | -4.194 | 170.1699 | 0.96745 | -0.024041 | 0.96803 | -0.024056
252.94 | -6.6895 | 0.003367 | 0.0019328 | 172.8876 | 166.1981 | 1.3528 | 0.0077609 | 169.5429 | -3.3447 | 170.6578 | 0.97187 | -0.019173 | 0.97246 | -0.019185
252.96 | -4.5729 | 0.0046764 | 0.0035793 | 172.7435 | 168.1706 | 1.4969 | 0.0085876 | 170.4571 | -2.2864 | 171.2192 | 0.97711 | -0.013107 | 0.9777 | -0.013115
252.98 | -2.404 | 0.0046764 | 0.0052973 | 172.7153 | 170.3113 | 1.5251 | 0.0087493 | 171.5133 | -1.202 | 171.914 | 0.98317 | -0.0068904 | 0.98376 | -0.0068945
253 | -0.28744 | 0.0046764 | 0.0069438 | 172.3981 | 172.1107 | 1.8423 | 0.010569 | 172.2544 | -0.14372 | 172.3023 | 0.98742 | -0.00082385 | 0.98801 | -0.00082434
253.02 | 1.7769 | 0.0059859 | 0.0087334 | 172.4623 | 174.2392 | 1.7781 | 0.010201 | 173.3507 | 0.88845 | 173.0546 | 0.9937 | 0.0050929 | 0.9943 | 0.0050959
253.04 | 3.9196 | 0.0059859 | 0.010523 | 172.6071 | 176.5267 | 1.6333 | 0.0093701 | 174.5669 | 1.9598 | 173.9136 | 1.0007 | 0.011234 | 1.0013 | 0.011241
253.06 | 5.9317 | 0.0076694 | 0.012313 | 171.3533 | 177.285 | 1.8871 | 0.010826 | 174.3191 | 2.9658 | 173.3305 | 0.99925 | 0.017001 | 0.99985 | 0.017011
253.08 | 7.6825 | 0.0076694 | 0.014031 | 171.4453 | 179.1278 | 1.7951 | 0.010298 | 175.2865 | 3.8412 | 174.0061 | 1.0048 | 0.022019 | 1.0054 | 0.022032
253.1 | 9.6945 | 0.0076694 | 0.015749 | 171.1671 | 180.8616 | 2.0733 | 0.011894 | 176.0144 | 4.8473 | 174.3986 | 1.009 | 0.027786 | 1.0096 | 0.027803
253.12 | 11.2885 | 0.0089788 | 0.017252 | 171.4647 | 182.7532 | 1.7757 | 0.010187 | 177.109 | 5.6443 | 175.2275 | 1.0152 | 0.032355 | 1.0159 | 0.032374
253.14 | 12.778 | 0.0089788 | 0.018755 | 171.8483 | 184.6263 | 1.3921 | 0.0079863 | 178.2373 | 6.389 | 176.1076 | 1.0217 | 0.036624 | 1.0223 | 0.036646
253.16 | 14.0584 | 0.0089788 | 0.020044 | 171.5599 | 185.6183 | 1.6805 | 0.0096409 | 178.5891 | 7.0292 | 176.246 | 1.0237 | 0.040294 | 1.0243 | 0.040318
253.18 | 15.1298 | 0.0099141 | 0.021118 | 171.4911 | 186.6209 | 1.7493 | 0.010036 | 179.056 | 7.5649 | 176.5344 | 1.0264 | 0.043364 | 1.027 | 0.04339
253.2 | 15.9398 | 0.0099141 | 0.02212 | 171.7263 | 187.6661 | 1.5141 | 0.0086862 | 179.6962 | 7.9699 | 177.0396 | 1.0301 | 0.045686 | 1.0307 | 0.045713
253.22 | 16.5408 | 0.010662 | 0.022979 | 171.6351 | 188.1759 | 1.6053 | 0.0092094 | 179.9055 | 8.2704 | 177.1487 | 1.0313 | 0.047409 | 1.0319 | 0.047437
253.24 | 16.776 | 0.010662 | 0.023408 | 171.6026 | 188.3786 | 1.6378 | 0.0093959 | 179.9906 | 8.388 | 177.1946 | 1.0318 | 0.048083 | 1.0324 | 0.048112
253.26 | 16.7237 | 0.010662 | 0.023766 | 172.4106 | 189.1343 | 0.8298 | 0.0047605 | 180.7725 | 8.3619 | 177.9852 | 1.0362 | 0.047933 | 1.0369 | 0.047962
253.28 | 16.8544 | 0.011036 | 0.023981 | 172.3781 | 189.2325 | 0.8623 | 0.0049469 | 180.8053 | 8.4272 | 177.9962 | 1.0364 | 0.048307 | 1.0371 | 0.048336
253.3 | 16.3318 | 0.011036 | 0.023766 | 172.8885 | 189.2203 | 0.3519 | 0.0020188 | 181.0544 | 8.1659 | 178.3324 | 1.0379 | 0.046809 | 1.0385 | 0.046838
253.32 | 15.6262 | 0.010662 | 0.02305 | 172.6567 | 188.2829 | 0.5837 | 0.0033486 | 180.4698 | 7.8131 | 177.8654 | 1.0345 | 0.044787 | 1.0351 | 0.044814
253.34 | 14.372 | 0.010662 | 0.021977 | 173.0365 | 187.4085 | 0.2039 | 0.0011698 | 180.2225 | 7.186 | 177.8272 | 1.0331 | 0.041192 | 1.0337 | 0.041217
253.36 | 13.1438 | 0.010662 | 0.020831 | 173.2412 | 186.385 | -0.0008 | -4.5895e-06 | 179.8131 | 6.5719 | 177.6225 | 1.0307 | 0.037672 | 1.0314 | 0.037695
253.38 | 11.8634 | 0.009727 | 0.019686 | 174.0973 | 185.9607 | 0.1431 | 0.00082095 | 180.029 | 5.9317 | 178.0518 | 1.032 | 0.034002 | 1.0326 | 0.034023
253.4 | 10.2433 | 0.009727 | 0.018469 | 174.8433 | 185.0866 | -0.6029 | -0.0034588 | 179.9649 | 5.1216 | 178.2577 | 1.0316 | 0.029359 | 1.0322 | 0.029376
253.42 | 8.388 | 0.009727 | 0.01718 | 175.2278 | 183.6158 | -0.9874 | -0.0056646 | 179.4218 | 4.194 | 178.0238 | 1.0285 | 0.024041 | 1.0291 | 0.024056
253.44 | 6.3498 | 0.0086047 | 0.015749 | 175.0338 | 181.3836 | -0.7934 | -0.0045517 | 178.2087 | 3.1749 | 177.1504 | 1.0215 | 0.0182 | 1.0222 | 0.01821
253.46 | 4.3638 | 0.0086047 | 0.014031 | 175.2684 | 179.6322 | -1.028 | -0.0058975 | 177.4503 | 2.1819 | 176.723 | 1.0172 | 0.012507 | 1.0178 | 0.012515
253.48 | 2.195 | 0.0074823 | 0.012313 | 175.0778 | 177.2728 | -0.8374 | -0.0048041 | 176.1753 | 1.0975 | 175.8095 | 1.0099 | 0.0062912 | 1.0105 | 0.006295
253.5 | 0.3397 | 0.0074823 | 0.010666 | 175.062 | 175.4017 | -0.8216 | -0.0047134 | 175.2319 | 0.16985 | 175.1752 | 1.0045 | 0.00097364 | 1.0051 | 0.00097422
253.52 | -1.7769 | 0.0074823 | 0.008805 | 175.4418 | 173.6649 | -1.2014 | -0.0068923 | 174.5534 | -0.88845 | 174.8495 | 1.0006 | -0.0050929 | 1.0012 | -0.0050959
253.54 | -4.0241 | 0.0059859 | 0.0069438 | 175.653 | 171.6289 | -1.4126 | -0.0081039 | 173.6409 | -2.0121 | 174.3116 | 0.99537 | -0.011534 | 0.99596 | -0.011541
253.56 | -6.0362 | 0.0059859 | 0.0051541 | 175.4637 | 169.4275 | -1.2233 | -0.007018 | 172.4456 | -3.0181 | 173.4516 | 0.98851 | -0.017301 | 0.98911 | -0.017311
253.58 | -7.9699 | 0.0046764 | 0.0032929 | 176.452 | 168.4821 | -1.2116 | -0.0069508 | 172.467 | -3.985 | 173.7954 | 0.98864 | -0.022843 | 0.98923 | -0.022857
253.6 | -9.7729 | 0.0046764 | 0.001718 | 176.3652 | 166.5923 | -1.1248 | -0.0064529 | 171.4787 | -4.8865 | 173.1076 | 0.98297 | -0.028011 | 0.98356 | -0.028028
253.62 | -11.2101 | 0.0046764 | 0.00014317 | 176.5189 | 165.3088 | -1.2785 | -0.0073346 | 170.9138 | -5.6051 | 172.7822 | 0.97973 | -0.03213 | 0.98032 | -0.032149
253.64 | -12.6735 | 0.003367 | -0.0012885 | 176.4472 | 163.7737 | -1.2068 | -0.0069233 | 170.1105 | -6.3367 | 172.2227 | 0.97513 | -0.036324 | 0.97571 | -0.036346
253.66 | -14.1368 | 0.003367 | -0.0025771 | 176.4964 | 162.3596 | -1.256 | -0.0072055 | 169.428 | -7.0684 | 171.7841 | 0.97122 | -0.040518 | 0.9718 | -0.040543
253.68 | -15.1559 | 0.003367 | -0.0036508 | 176.5624 | 161.4065 | -1.322 | -0.0075842 | 168.9845 | -7.5779 | 171.5104 | 0.96867 | -0.043439 | 0.96925 | -0.043465
253.7 | -15.6001 | 0.0024318 | -0.0045099 | 176.2878 | 160.6877 | -1.0474 | -0.0060088 | 168.4877 | -7.8001 | 171.0878 | 0.96583 | -0.044712 | 0.9664 | -0.044739
253.72 | -16.4363 | 0.0024318 | -0.0052973 | 176.1442 | 159.7079 | -0.9038 | -0.005185 | 167.9261 | -8.2181 | 170.6654 | 0.96261 | -0.047109 | 0.96318 | -0.047137
253.74 | -16.776 | 0.0016835 | -0.0057268 | 176.1925 | 159.4165 | -0.9521 | -0.0054621 | 167.8045 | -8.388 | 170.6005 | 0.96191 | -0.048083 | 0.96249 | -0.048112
253.76 | -16.4102 | 0.0016835 | -0.00587 | 176.0009 | 159.5907 | -0.7605 | -0.0043629 | 167.7958 | -8.2051 | 170.5308 | 0.96186 | -0.047034 | 0.96244 | -0.047062
253.78 | -16.0443 | 0.0016835 | -0.0057984 | 175.7919 | 159.7476 | -0.5515 | -0.0031639 | 167.7697 | -8.0222 | 170.4438 | 0.96171 | -0.045986 | 0.96229 | -0.046013
253.8 | -15.9137 | 0.0014965 | -0.0057268 | 175.6986 | 159.7849 | -0.4582 | -0.0026286 | 167.7418 | -7.9568 | 170.394 | 0.96155 | -0.045611 | 0.96213 | -0.045638
253.82 | -15.3649 | 0.0014965 | -0.0053689 | 175.532 | 160.1671 | -0.2916 | -0.0016729 | 167.8495 | -7.6825 | 170.4104 | 0.96217 | -0.044038 | 0.96274 | -0.044065
253.84 | -14.6855 | 0.0018706 | -0.004653 | 174.2651 | 159.5796 | -0.0247 | -0.0001417 | 166.9223 | -7.3428 | 169.3699 | 0.95685 | -0.042091 | 0.95743 | -0.042116
253.86 | -13.3267 | 0.0018706 | -0.0034361 | 173.8547 | 160.528 | 0.3857 | 0.0022127 | 167.1913 | -6.6634 | 169.4125 | 0.95839 | -0.038197 | 0.95897 | -0.038219
253.88 | -11.4714 | 0.0018706 | -0.0019328 | 173.377 | 161.9056 | 0.8634 | 0.0049532 | 167.6413 | -5.7357 | 169.5532 | 0.96097 | -0.032879 | 0.96155 | -0.032899
253.9 | -9.9036 | 0.0029929 | -0.00078744 | 172.9023 | 162.9987 | 1.3381 | 0.0076765 | 167.9505 | -4.9518 | 169.6011 | 0.96275 | -0.028385 | 0.96332 | -0.028402
253.92 | -8.3096 | 0.0029929 | 0.0005011 | 172.9143 | 164.6047 | 1.3261 | 0.0076077 | 168.7595 | -4.1548 | 170.1444 | 0.96738 | -0.023817 | 0.96796 | -0.023831
253.94 | -6.0624 | 0.0029929 | 0.0020044 | 172.5829 | 166.5205 | 1.6575 | 0.0095089 | 169.5517 | -3.0312 | 170.5621 | 0.97192 | -0.017376 | 0.97251 | -0.017386
253.96 | -4.1809 | 0.0043023 | 0.0035793 | 172.4459 | 168.265 | 1.7945 | 0.010295 | 170.3554 | -2.0905 | 171.0523 | 0.97653 | -0.011983 | 0.97712 | -0.01199
253.98 | -1.9859 | 0.0043023 | 0.0053689 | 172.4876 | 170.5017 | 1.7528 | 0.010056 | 171.4946 | -0.99297 | 171.8256 | 0.98306 | -0.005692 | 0.98365 | -0.0056954
254 | 0.18292 | 0.0056117 | 0.0070153 | 172.5464 | 172.7293 | 1.694 | 0.0097183 | 172.6379 | 0.091458 | 172.6074 | 0.98962 | 0.00052427 | 0.99021 | 0.00052458
254.02 | 2.195 | 0.0056117 | 0.0087334 | 172.413 | 174.608 | 1.8274 | 0.010484 | 173.5105 | 1.0975 | 173.1447 | 0.99462 | 0.0062912 | 0.99521 | 0.006295
254.04 | 4.3377 | 0.0056117 | 0.010595 | 172.2853 | 176.623 | 1.9551 | 0.011216 | 174.4542 | 2.1689 | 173.7312 | 1 | 0.012433 | 1.0006 | 0.01244
254.06 | 6.2191 | 0.0072953 | 0.012313 | 171.4318 | 177.6509 | 1.8086 | 0.010376 | 174.5414 | 3.1096 | 173.5048 | 1.0005 | 0.017825 | 1.0011 | 0.017836
254.08 | 8.2312 | 0.0072953 | 0.014031 | 171.2516 | 179.4828 | 1.9888 | 0.01141 | 175.3672 | 4.1156 | 173.9953 | 1.0053 | 0.023592 | 1.0059 | 0.023606
254.1 | 10.0342 | 0.0072953 | 0.01582 | 171.5842 | 181.6184 | 1.6562 | 0.0095015 | 176.6013 | 5.0171 | 174.9289 | 1.0123 | 0.02876 | 1.0129 | 0.028777
254.12 | 11.8895 | 0.0086047 | 0.017395 | 171.4844 | 183.3739 | 1.756 | 0.010074 | 177.4292 | 5.9448 | 175.4476 | 1.0171 | 0.034077 | 1.0177 | 0.034098
254.14 | 13.2222 | 0.0086047 | 0.018684 | 171.6877 | 184.9099 | 1.5527 | 0.0089077 | 178.2988 | 6.6111 | 176.0951 | 1.0221 | 0.037897 | 1.0227 | 0.03792
254.16 | 14.6855 | 0.009727 | 0.020115 | 171.7337 | 186.4192 | 1.5067 | 0.0086438 | 179.0765 | 7.3428 | 176.6289 | 1.0265 | 0.042091 | 1.0271 | 0.042116
254.18 | 15.6262 | 0.009727 | 0.021189 | 171.6277 | 187.2539 | 1.6127 | 0.0092519 | 179.4408 | 7.8131 | 176.8364 | 1.0286 | 0.044787 | 1.0292 | 0.044814
254.2 | 16.384 | 0.009727 | 0.022191 | 171.765 | 188.149 | 1.4754 | 0.0084642 | 179.957 | 8.192 | 177.2263 | 1.0316 | 0.046959 | 1.0322 | 0.046987
254.22 | 16.9589 | 0.010662 | 0.022907 | 172.051 | 189.0099 | 1.1894 | 0.0068235 | 180.5305 | 8.4795 | 177.704 | 1.0349 | 0.048607 | 1.0355 | 0.048636
254.24 | 17.168 | 0.010662 | 0.023552 | 172.3696 | 189.5376 | 0.8708 | 0.0049957 | 180.9536 | 8.584 | 178.0923 | 1.0373 | 0.049206 | 1.0379 | 0.049236
254.26 | 17.168 | 0.011036 | 0.023766 | 172.2152 | 189.3832 | 1.0252 | 0.0058815 | 180.7992 | 8.584 | 177.9379 | 1.0364 | 0.049206 | 1.037 | 0.049236
254.28 | 17.0896 | 0.011036 | 0.023981 | 172.4865 | 189.5761 | 0.7539 | 0.0043251 | 181.0313 | 8.5448 | 178.183 | 1.0377 | 0.048981 | 1.0384 | 0.049011
254.3 | 16.7237 | 0.011036 | 0.023909 | 172.5124 | 189.2361 | 0.728 | 0.0041765 | 180.8743 | 8.3619 | 178.087 | 1.0368 | 0.047933 | 1.0375 | 0.047962
254.32 | 15.8875 | 0.011036 | 0.023194 | 172.8278 | 188.7153 | 0.4126 | 0.002367 | 180.7716 | 7.9438 | 178.1236 | 1.0362 | 0.045536 | 1.0369 | 0.045564
254.34 | 14.7901 | 0.011036 | 0.02212 | 173.011 | 187.8011 | 0.2294 | 0.001316 | 180.406 | 7.395 | 177.941 | 1.0341 | 0.042391 | 1.0348 | 0.042416
254.36 | 13.5096 | 0.011036 | 0.021046 | 173.0684 | 186.578 | 0.172 | 0.00098675 | 179.8232 | 6.7548 | 177.5716 | 1.0308 | 0.038721 | 1.0314 | 0.038744
254.38 | 12.0724 | 0.010475 | 0.019757 | 173.3409 | 185.4133 | -0.1005 | -0.00057656 | 179.3771 | 6.0362 | 177.365 | 1.0282 | 0.034602 | 1.0289 | 0.034622
254.4 | 10.2955 | 0.010475 | 0.018541 | 173.6349 | 183.9304 | -0.3945 | -0.0022632 | 178.7827 | 5.1478 | 177.0667 | 1.0248 | 0.029509 | 1.0255 | 0.029526
254.42 | 8.6232 | 0.0091658 | 0.017324 | 175.141 | 183.7642 | -0.9006 | -0.0051667 | 179.4526 | 4.3116 | 178.0154 | 1.0287 | 0.024715 | 1.0293 | 0.02473
254.44 | 6.6111 | 0.0091658 | 0.01582 | 175.2409 | 181.852 | -1.0005 | -0.0057398 | 178.5465 | 3.3056 | 177.4446 | 1.0235 | 0.018948 | 1.0241 | 0.01896
254.46 | 4.39 | 0.0091658 | 0.014102 | 175.1006 | 179.4906 | -0.8602 | -0.0049349 | 177.2956 | 2.195 | 176.5639 | 1.0163 | 0.012582 | 1.0169 | 0.01259
254.48 | 2.3256 | 0.0078564 | 0.012456 | 175.4607 | 177.7863 | -1.2203 | -0.0070007 | 176.6235 | 1.1628 | 176.2359 | 1.0125 | 0.0066657 | 1.0131 | 0.0066697
254.5 | 0.39196 | 0.0078564 | 0.010809 | 175.4373 | 175.8293 | -1.1969 | -0.0068665 | 175.6333 | 0.19598 | 175.568 | 1.0068 | 0.0011234 | 1.0074 | 0.0011241
254.52 | -1.9076 | 0.0078564 | 0.0088766 | 175.5361 | 173.6285 | -1.2957 | -0.0074333 | 174.5823 | -0.95378 | 174.9002 | 1.0008 | -0.0054673 | 1.0014 | -0.0054706
254.54 | -3.8935 | 0.006547 | 0.0070869 | 176.7418 | 172.8483 | -1.5014 | -0.0086134 | 174.7951 | -1.9467 | 175.444 | 1.002 | -0.011159 | 1.0026 | -0.011166
254.56 | -6.1407 | 0.006547 | 0.0052973 | 176.7131 | 170.5724 | -1.4727 | -0.0084487 | 173.6427 | -3.0704 | 174.6662 | 0.99538 | -0.0176 | 0.99597 | -0.017611
254.58 | -7.9438 | 0.0050506 | 0.0035077 | 176.3959 | 168.4521 | -1.1555 | -0.006629 | 172.424 | -3.9719 | 173.748 | 0.98839 | -0.022768 | 0.98898 | -0.022782
254.6 | -9.7991 | 0.0050506 | 0.001718 | 176.4167 | 166.6176 | -1.1763 | -0.0067483 | 171.5172 | -4.8995 | 173.1503 | 0.98319 | -0.028086 | 0.98378 | -0.028103
254.62 | -11.5237 | 0.0050506 | 0.00014317 | 176.2278 | 164.7041 | -0.9874 | -0.0056646 | 170.466 | -5.7618 | 172.3866 | 0.97717 | -0.033029 | 0.97775 | -0.033049
254.64 | -12.8041 | 0.0035541 | -0.0012169 | 176.5383 | 163.7342 | -1.2979 | -0.0074459 | 170.1362 | -6.4021 | 172.2703 | 0.97528 | -0.036699 | 0.97586 | -0.036721
254.66 | -14.2674 | 0.0035541 | -0.0025055 | 176.5687 | 162.3013 | -1.3283 | -0.0076203 | 169.435 | -7.1337 | 171.8129 | 0.97126 | -0.040893 | 0.97184 | -0.040917
254.68 | -15.4433 | 0.0026188 | -0.0036508 | 176.3589 | 160.9156 | -1.1185 | -0.0064167 | 168.6372 | -7.7217 | 171.2111 | 0.96668 | -0.044263 | 0.96726 | -0.04429
254.7 | -15.9921 | 0.0026188 | -0.0045099 | 176.5219 | 160.5298 | -1.2815 | -0.0073518 | 168.5259 | -7.996 | 171.1912 | 0.96604 | -0.045836 | 0.96662 | -0.045863
254.72 | -16.776 | 0.0026188 | -0.0052973 | 176.3872 | 159.6112 | -1.1468 | -0.0065791 | 167.9992 | -8.388 | 170.7952 | 0.96303 | -0.048083 | 0.9636 | -0.048112
254.74 | -16.9066 | 0.0018706 | -0.0056552 | 176.154 | 159.2474 | -0.9136 | -0.0052412 | 167.7007 | -8.4533 | 170.5185 | 0.96131 | -0.048457 | 0.96189 | -0.048486
254.76 | -16.8283 | 0.0018706 | -0.0057984 | 176.0331 | 159.2048 | -0.7927 | -0.0045476 | 167.619 | -8.4141 | 170.4237 | 0.96085 | -0.048232 | 0.96142 | -0.048261
254.78 | -16.4886 | 0.0018706 | -0.0057268 | 175.798 | 159.3094 | -0.5576 | -0.0031989 | 167.5537 | -8.2443 | 170.3018 | 0.96047 | -0.047259 | 0.96105 | -0.047287
254.8 | -16.384 | 0.0016835 | -0.0057984 | 175.6191 | 159.2351 | -0.3787 | -0.0021726 | 167.4271 | -8.192 | 170.1578 | 0.95975 | -0.046959 | 0.96032 | -0.046987
254.82 | -15.783 | 0.0016835 | -0.0052973 | 175.5093 | 159.7263 | -0.2689 | -0.0015427 | 167.6178 | -7.8915 | 170.2483 | 0.96084 | -0.045237 | 0.96141 | -0.045264
254.84 | -15.1298 | 0.0020576 | -0.0045814 | 175.4672 | 160.3374 | -0.2268 | -0.0013011 | 167.9023 | -7.5649 | 170.4239 | 0.96247 | -0.043364 | 0.96305 | -0.04339
254.86 | -13.6142 | 0.0020576 | -0.0033645 | 174.8217 | 161.2075 | 0.4187 | 0.002402 | 168.0146 | -6.8071 | 170.2836 | 0.96311 | -0.03902 | 0.96369 | -0.039044
254.88 | -11.8634 | 0.0020576 | -0.0019328 | 174.8964 | 163.033 | 0.344 | 0.0019735 | 168.9647 | -5.9317 | 170.9419 | 0.96856 | -0.034002 | 0.96914 | -0.034023
254.9 | -10.4262 | 0.0029929 | -0.00071585 | 173.9752 | 163.549 | 1.2652 | 0.0072583 | 168.7621 | -5.2131 | 170.4998 | 0.9674 | -0.029883 | 0.96798 | -0.029901
254.92 | -8.597 | 0.0029929 | 0.0005011 | 174.2104 | 165.6134 | 1.03 | 0.005909 | 169.9119 | -4.2985 | 171.3447 | 0.97399 | -0.024641 | 0.97457 | -0.024655
254.94 | -6.7156 | 0.0043023 | 0.0019328 | 173.051 | 166.3354 | 1.1894 | 0.0068235 | 169.6932 | -3.3578 | 170.8125 | 0.97274 | -0.019248 | 0.97332 | -0.01926
254.96 | -4.5729 | 0.0043023 | 0.0036508 | 172.5719 | 167.999 | 1.6685 | 0.009572 | 170.2855 | -2.2864 | 171.0476 | 0.97613 | -0.013107 | 0.97672 | -0.013115
254.98 | -2.6392 | 0.0043023 | 0.0052257 | 172.5563 | 169.9171 | 1.6841 | 0.0096615 | 171.2367 | -1.3196 | 171.6766 | 0.98158 | -0.0075644 | 0.98217 | -0.0075689
255 | -0.3397 | 0.0059859 | 0.0070869 | 172.762 | 172.4223 | 1.4784 | 0.0084814 | 172.5921 | -0.16985 | 172.6488 | 0.98935 | -0.00097364 | 0.98995 | -0.00097422
255.02 | 1.6201 | 0.0059859 | 0.0087334 | 172.5225 | 174.1426 | 1.7179 | 0.0098554 | 173.3326 | 0.81006 | 173.0625 | 0.9936 | 0.0046435 | 0.99419 | 0.0046463
255.04 | 3.6322 | 0.0059859 | 0.010523 | 172.4307 | 176.0629 | 1.8097 | 0.010382 | 174.2468 | 1.8161 | 173.6414 | 0.99884 | 0.01041 | 0.99944 | 0.010417
255.06 | 5.8272 | 0.0069211 | 0.012313 | 171.8489 | 177.6761 | 1.3915 | 0.0079829 | 174.7625 | 2.9136 | 173.7913 | 1.0018 | 0.016702 | 1.0024 | 0.016712
255.08 | 7.7347 | 0.0069211 | 0.014031 | 171.5009 | 179.2356 | 1.7395 | 0.0099793 | 175.3683 | 3.8674 | 174.0791 | 1.0053 | 0.022169 | 1.0059 | 0.022182
255.1 | 9.6161 | 0.0084176 | 0.01582 | 171.5731 | 181.1892 | 1.6673 | 0.0095651 | 176.3812 | 4.8081 | 174.7785 | 1.0111 | 0.027561 | 1.0117 | 0.027578
255.12 | 11.2363 | 0.0084176 | 0.017252 | 171.5611 | 182.7974 | 1.6793 | 0.009634 | 177.1792 | 5.6181 | 175.3065 | 1.0156 | 0.032205 | 1.0163 | 0.032224
255.14 | 12.7257 | 0.0084176 | 0.018827 | 171.5916 | 184.3173 | 1.6488 | 0.009459 | 177.9545 | 6.3629 | 175.8335 | 1.0201 | 0.036474 | 1.0207 | 0.036496
255.16 | 13.9277 | 0.00954 | 0.020044 | 171.3742 | 185.3019 | 1.8662 | 0.010706 | 178.3381 | 6.9639 | 176.0168 | 1.0223 | 0.039919 | 1.0229 | 0.039943
255.18 | 14.9207 | 0.00954 | 0.021189 | 171.5591 | 186.4798 | 1.6813 | 0.0096455 | 179.0195 | 7.4604 | 176.5327 | 1.0262 | 0.042765 | 1.0268 | 0.042791
255.2 | 15.7046 | 0.010662 | 0.022191 | 171.8029 | 187.5075 | 1.4375 | 0.0082468 | 179.6552 | 7.8523 | 177.0378 | 1.0298 | 0.045012 | 1.0305 | 0.045039
255.22 | 16.384 | 0.010662 | 0.022907 | 171.7393 | 188.1233 | 1.5011 | 0.0086117 | 179.9313 | 8.192 | 177.2006 | 1.0314 | 0.046959 | 1.032 | 0.046987
255.24 | 16.5931 | 0.010662 | 0.023552 | 172.283 | 188.8761 | 0.9574 | 0.0054925 | 180.5795 | 8.2965 | 177.814 | 1.0351 | 0.047558 | 1.0358 | 0.047587
255.26 | 16.7237 | 0.011223 | 0.023909 | 172.6114 | 189.3351 | 0.629 | 0.0036085 | 180.9733 | 8.3619 | 178.186 | 1.0374 | 0.047933 | 1.038 | 0.047962
255.28 | 16.6715 | 0.011223 | 0.024053 | 172.8364 | 189.5079 | 0.404 | 0.0023177 | 181.1721 | 8.3357 | 178.3936 | 1.0385 | 0.047783 | 1.0392 | 0.047812
255.3 | 16.3318 | 0.011223 | 0.023909 | 172.813 | 189.1448 | 0.4274 | 0.002452 | 180.9789 | 8.1659 | 178.2569 | 1.0374 | 0.046809 | 1.0381 | 0.046838
255.32 | 15.4433 | 0.011411 | 0.023194 | 172.7892 | 188.2325 | 0.4512 | 0.0025885 | 180.5109 | 7.7217 | 177.937 | 1.0347 | 0.044263 | 1.0354 | 0.04429
255.34 | 14.3197 | 0.011411 | 0.02212 | 173.1834 | 187.5031 | 0.057 | 0.000327 | 180.3432 | 7.1598 | 177.9566 | 1.0338 | 0.041043 | 1.0344 | 0.041067
255.36 | 13.0393 | 0.010849 | 0.021046 | 173.3159 | 186.3552 | -0.0755 | -0.00043314 | 179.8355 | 6.5196 | 177.6623 | 1.0309 | 0.037373 | 1.0315 | 0.037395
255.38 | 11.3408 | 0.010849 | 0.019757 | 173.6313 | 184.9721 | -0.3909 | -0.0022426 | 179.3017 | 5.6704 | 177.4116 | 1.0278 | 0.032504 | 1.0284 | 0.032524
255.4 | 9.8252 | 0.010849 | 0.018684 | 173.9081 | 183.7333 | -0.6677 | -0.0038305 | 178.8207 | 4.9126 | 177.1832 | 1.0251 | 0.028161 | 1.0257 | 0.028177
255.42 | 7.9699 | 0.009727 | 0.017324 | 175.2525 | 183.2224 | -1.0121 | -0.0058063 | 179.2375 | 3.985 | 177.9091 | 1.0274 | 0.022843 | 1.0281 | 0.022857
255.44 | 6.2714 | 0.009727 | 0.015892 | 175.4914 | 181.7628 | -1.251 | -0.0071769 | 178.6271 | 3.1357 | 177.5819 | 1.0239 | 0.017975 | 1.0246 | 0.017986
255.46 | 4.2071 | 0.009727 | 0.014245 | 175.3075 | 179.5146 | -1.0671 | -0.0061218 | 177.411 | 2.1035 | 176.7099 | 1.017 | 0.012058 | 1.0176 | 0.012065
255.48 | 2.0643 | 0.0082305 | 0.012527 | 175.5086 | 177.5729 | -1.2682 | -0.0072755 | 176.5408 | 1.0322 | 176.1967 | 1.012 | 0.0059167 | 1.0126 | 0.0059203
255.5 | 0.026131 | 0.0082305 | 0.010809 | 175.4253 | 175.4514 | -1.1849 | -0.0067977 | 175.4384 | 0.013065 | 175.434 | 1.0057 | 7.4895e-05 | 1.0063 | 7.494e-05
255.52 | -2.1689 | 0.0067341 | 0.0089481 | 176.4069 | 174.238 | -1.1665 | -0.0066921 | 175.3225 | -1.0844 | 175.6839 | 1.005 | -0.0062163 | 1.0056 | -0.00622
255.54 | -4.2332 | 0.0067341 | 0.0071585 | 176.389 | 172.1558 | -1.1486 | -0.0065894 | 174.2724 | -2.1166 | 174.9779 | 0.99899 | -0.012133 | 0.99958 | -0.01214
255.56 | -6.2714 | 0.0067341 | 0.0053689 | 176.5317 | 170.2603 | -1.2913 | -0.0074081 | 173.396 | -3.1357 | 174.4412 | 0.99396 | -0.017975 | 0.99456 | -0.017986
255.58 | -8.1267 | 0.0054247 | 0.0035793 | 176.7276 | 168.6009 | -1.4872 | -0.0085319 | 172.6643 | -4.0633 | 174.0187 | 0.98977 | -0.023292 | 0.99036 | -0.023306
255.6 | -10.2172 | 0.0054247 | 0.0017896 | 176.7944 | 166.5772 | -1.554 | -0.0089151 | 171.6858 | -5.1086 | 173.3887 | 0.98416 | -0.029284 | 0.98475 | -0.029302
255.62 | -11.576 | 0.0039282 | 0.00035793 | 176.5819 | 165.0059 | -1.3415 | -0.0076961 | 170.7939 | -5.788 | 172.7232 | 0.97905 | -0.033179 | 0.97963 | -0.033198
255.64 | -13.2222 | 0.0039282 | -0.0012885 | 176.5592 | 163.337 | -1.3188 | -0.0075658 | 169.9481 | -6.6111 | 172.1518 | 0.9742 | -0.037897 | 0.97478 | -0.03792
255.66 | -14.2674 | 0.0039282 | -0.0023623 | 176.4159 | 162.1485 | -1.1755 | -0.0067437 | 169.2822 | -7.1337 | 171.6601 | 0.97038 | -0.040893 | 0.97096 | -0.040917
255.68 | -15.3649 | 0.0029929 | -0.0035077 | 176.7977 | 161.4328 | -1.5573 | -0.0089341 | 169.1152 | -7.6825 | 171.6761 | 0.96942 | -0.044038 | 0.97 | -0.044065
255.7 | -16.2011 | 0.0029929 | -0.0043667 | 176.3946 | 160.1935 | -1.1542 | -0.0066215 | 168.294 | -8.1006 | 170.9942 | 0.96472 | -0.046435 | 0.96529 | -0.046463
255.72 | -16.8021 | 0.0029929 | -0.0051541 | 176.4693 | 159.6672 | -1.2289 | -0.0070501 | 168.0682 | -8.4011 | 170.8686 | 0.96342 | -0.048158 | 0.964 | -0.048186
255.74 | -16.8021 | 0.0020576 | -0.0055836 | 175.9669 | 159.1648 | -0.7265 | -0.0041679 | 167.5658 | -8.4011 | 170.3662 | 0.96054 | -0.048158 | 0.96112 | -0.048186
255.76 | -16.8021 | 0.0020576 | -0.0057268 | 176.0251 | 159.223 | -0.7847 | -0.0045017 | 167.624 | -8.4011 | 170.4244 | 0.96087 | -0.048158 | 0.96145 | -0.048186
255.78 | -16.4363 | 0.0018706 | -0.0056552 | 175.7018 | 159.2655 | -0.4614 | -0.002647 | 167.4837 | -8.2181 | 170.223 | 0.96007 | -0.047109 | 0.96065 | -0.047137
255.8 | -16.2011 | 0.0018706 | -0.0055836 | 176.1618 | 159.9607 | -0.9214 | -0.005286 | 168.0612 | -8.1006 | 170.7614 | 0.96338 | -0.046435 | 0.96396 | -0.046463
255.82 | -15.7308 | 0.0018706 | -0.0052257 | 175.6117 | 159.8809 | -0.3713 | -0.0021301 | 167.7463 | -7.8654 | 170.3681 | 0.96158 | -0.045087 | 0.96215 | -0.045114
255.84 | -14.9468 | 0.0020576 | -0.0045099 | 175.4092 | 160.4624 | -0.1688 | -0.00096839 | 167.9358 | -7.4734 | 170.4269 | 0.96266 | -0.04284 | 0.96324 | -0.042866
255.86 | -13.6142 | 0.0020576 | -0.0033645 | 175.1665 | 161.5523 | 0.0739 | 0.00042396 | 168.3594 | -6.8071 | 170.6284 | 0.96509 | -0.03902 | 0.96567 | -0.039044
255.88 | -11.8895 | 0.003367 | -0.0018612 | 174.4731 | 162.5836 | 0.7673 | 0.0044019 | 168.5283 | -5.9448 | 170.5099 | 0.96606 | -0.034077 | 0.96664 | -0.034098
255.9 | -10.1388 | 0.003367 | -0.00064427 | 174.0781 | 163.9393 | 1.1623 | 0.006668 | 169.0087 | -5.0694 | 170.6985 | 0.96881 | -0.029059 | 0.96939 | -0.029077
255.92 | -8.4925 | 0.003367 | 0.00064427 | 174.0823 | 165.5898 | 1.1581 | 0.0066439 | 169.836 | -4.2463 | 171.2515 | 0.97355 | -0.024341 | 0.97414 | -0.024356
255.94 | -6.4282 | 0.0046764 | 0.002076 | 173.0021 | 166.5739 | 1.2383 | 0.007104 | 169.788 | -3.2141 | 170.8594 | 0.97328 | -0.018424 | 0.97386 | -0.018435
255.96 | -4.4422 | 0.0046764 | 0.0036508 | 173.0632 | 168.621 | 1.1772 | 0.0067535 | 170.8421 | -2.2211 | 171.5825 | 0.97932 | -0.012732 | 0.97991 | -0.01274
255.98 | -2.3518 | 0.0046764 | 0.0054405 | 172.9133 | 170.5615 | 1.3271 | 0.0076134 | 171.7374 | -1.1759 | 172.1294 | 0.98445 | -0.0067406 | 0.98504 | -0.0067446
256 | -0.15679 | 0.0059859 | 0.0071585 | 172.7841 | 172.6273 | 1.4563 | 0.0083547 | 172.7057 | -0.078393 | 172.7318 | 0.99 | -0.00044937 | 0.9906 | -0.00044964
256.02 | 2.0643 | 0.0059859 | 0.0090197 | 172.5563 | 174.6206 | 1.6841 | 0.0096615 | 173.5885 | 1.0322 | 173.2444 | 0.99506 | 0.0059167 | 0.99566 | 0.0059203
256.04 | 4.0503 | 0.0076694 | 0.010666 | 171.8417 | 175.892 | 1.3987 | 0.0080242 | 173.8668 | 2.0251 | 173.1918 | 0.99666 | 0.011609 | 0.99726 | 0.011616
256.06 | 6.1407 | 0.0076694 | 0.012527 | 171.4286 | 177.5693 | 1.8118 | 0.010394 | 174.499 | 3.0704 | 173.4755 | 1.0003 | 0.0176 | 1.0009 | 0.017611
256.08 | 8.1528 | 0.0076694 | 0.014245 | 171.8433 | 179.9961 | 1.3971 | 0.008015 | 175.9197 | 4.0764 | 174.5609 | 1.0084 | 0.023367 | 1.009 | 0.023381
256.1 | 9.982 | 0.0089788 | 0.015963 | 171.8354 | 181.8174 | 1.405 | 0.0080603 | 176.8264 | 4.991 | 175.1627 | 1.0136 | 0.02861 | 1.0142 | 0.028627
256.12 | 11.6282 | 0.0089788 | 0.017395 | 171.5225 | 183.1507 | 1.7179 | 0.0098554 | 177.3366 | 5.8141 | 175.3986 | 1.0166 | 0.033328 | 1.0172 | 0.033348
256.14 | 13.0654 | 0.010101 | 0.018827 | 171.7608 | 184.8262 | 1.4796 | 0.0084883 | 178.2935 | 6.5327 | 176.1159 | 1.022 | 0.037448 | 1.0226 | 0.03747
256.16 | 14.2936 | 0.010101 | 0.020187 | 171.8728 | 186.1664 | 1.3676 | 0.0078458 | 179.0196 | 7.1468 | 176.6373 | 1.0262 | 0.040968 | 1.0268 | 0.040992
256.18 | 15.1036 | 0.010101 | 0.021332 | 171.9561 | 187.0597 | 1.2843 | 0.0073679 | 179.5079 | 7.5518 | 176.9906 | 1.029 | 0.043289 | 1.0296 | 0.043315
256.2 | 16.1227 | 0.011036 | 0.022263 | 172.1516 | 188.2743 | 1.0888 | 0.0062463 | 180.213 | 8.0614 | 177.5258 | 1.033 | 0.04621 | 1.0337 | 0.046238
256.22 | 16.7499 | 0.011036 | 0.022907 | 172.1465 | 188.8964 | 1.0939 | 0.0062756 | 180.5214 | 8.3749 | 177.7298 | 1.0348 | 0.048008 | 1.0354 | 0.048037
256.24 | 17.0373 | 0.011036 | 0.023623 | 172.5062 | 189.5435 | 0.7342 | 0.004212 | 181.0249 | 8.5187 | 178.1853 | 1.0377 | 0.048832 | 1.0383 | 0.048861
256.26 | 17.168 | 0.011411 | 0.023981 | 172.6066 | 189.7746 | 0.6338 | 0.003636 | 181.1906 | 8.584 | 178.3293 | 1.0386 | 0.049206 | 1.0393 | 0.049236
256.28 | 17.1157 | 0.011411 | 0.024124 | 172.8767 | 189.9924 | 0.3637 | 0.0020865 | 181.4345 | 8.5578 | 178.5819 | 1.04 | 0.049056 | 1.0407 | 0.049086
256.3 | 16.7499 | 0.011411 | 0.023981 | 172.5337 | 189.2836 | 0.7067 | 0.0040543 | 180.9086 | 8.3749 | 178.117 | 1.037 | 0.048008 | 1.0376 | 0.048037
256.32 | 15.8353 | 0.011411 | 0.023265 | 173.1107 | 188.946 | 0.1297 | 0.00074408 | 181.0283 | 7.9176 | 178.3891 | 1.0377 | 0.045386 | 1.0383 | 0.045414
256.34 | 14.7639 | 0.011411 | 0.02212 | 172.9981 | 187.762 | 0.2423 | 0.0013901 | 180.3801 | 7.382 | 177.9194 | 1.034 | 0.042316 | 1.0346 | 0.042341
256.36 | 13.6142 | 0.011036 | 0.021189 | 173.2344 | 186.8486 | 0.006 | 3.4421e-05 | 180.0415 | 6.8071 | 177.7725 | 1.0321 | 0.03902 | 1.0327 | 0.039044
256.38 | 11.8634 | 0.011036 | 0.019829 | 173.5364 | 185.3998 | -0.296 | -0.0016981 | 179.4681 | 5.9317 | 177.4909 | 1.0288 | 0.034002 | 1.0294 | 0.034023
256.4 | 10.3739 | 0.0099141 | 0.018684 | 174.8698 | 185.2437 | -0.6294 | -0.0036108 | 180.0568 | 5.187 | 178.3278 | 1.0321 | 0.029733 | 1.0328 | 0.029751
256.42 | 8.5709 | 0.0099141 | 0.017252 | 174.9824 | 183.5533 | -0.742 | -0.0042568 | 179.2679 | 4.2855 | 177.8394 | 1.0276 | 0.024566 | 1.0282 | 0.02458
256.44 | 6.5327 | 0.0099141 | 0.01582 | 175.1815 | 181.7142 | -0.9411 | -0.005399 | 178.4479 | 3.2664 | 177.3591 | 1.0229 | 0.018724 | 1.0235 | 0.018735
256.46 | 4.6513 | 0.0086047 | 0.014245 | 175.3669 | 180.0182 | -1.1265 | -0.0064626 | 177.6925 | 2.3256 | 176.9173 | 1.0186 | 0.013331 | 1.0192 | 0.013339
256.48 | 2.4563 | 0.0086047 | 0.012599 | 175.3555 | 177.8118 | -1.1151 | -0.0063972 | 176.5836 | 1.2281 | 176.1743 | 1.0122 | 0.0070401 | 1.0128 | 0.0070444
256.5 | 0.39196 | 0.0086047 | 0.010809 | 175.4839 | 175.8759 | -1.2435 | -0.0071338 | 175.6799 | 0.19598 | 175.6146 | 1.0071 | 0.0011234 | 1.0077 | 0.0011241
256.52 | -1.7246 | 0.0069211 | 0.0089481 | 176.4747 | 174.7501 | -1.2343 | -0.0070811 | 175.6124 | -0.86232 | 175.8998 | 1.0067 | -0.0049431 | 1.0073 | -0.004946
256.54 | -3.7106 | 0.0069211 | 0.0071585 | 176.4159 | 172.7053 | -1.1755 | -0.0067437 | 174.5606 | -1.8553 | 175.179 | 1.0006 | -0.010635 | 1.0012 | -0.010641
256.56 | -5.9056 | 0.0056117 | 0.0052973 | 176.6664 | 170.7608 | -1.426 | -0.0081808 | 173.7136 | -2.9528 | 174.6979 | 0.99578 | -0.016926 | 0.99638 | -0.016936
256.58 | -7.6563 | 0.0056117 | 0.0035793 | 176.5392 | 168.8829 | -1.2988 | -0.0074511 | 172.711 | -3.8282 | 173.9871 | 0.99003 | -0.021944 | 0.99063 | -0.021957
256.6 | -9.5378 | 0.0056117 | 0.0017896 | 176.6413 | 167.1035 | -1.4009 | -0.0080368 | 171.8724 | -4.7689 | 173.462 | 0.98523 | -0.027337 | 0.98582 | -0.027353
256.62 | -11.2363 | 0.0043023 | 0.00028634 | 176.5513 | 165.315 | -1.3109 | -0.0075205 | 170.9332 | -5.6181 | 172.8059 | 0.97984 | -0.032205 | 0.98043 | -0.032224
256.64 | -12.5951 | 0.0043023 | -0.0011454 | 176.889 | 164.2939 | -1.6486 | -0.0094579 | 170.5915 | -6.2975 | 172.6906 | 0.97788 | -0.036099 | 0.97847 | -0.036121
256.66 | -14.0584 | 0.0029929 | -0.0025055 | 176.7406 | 162.6822 | -1.5002 | -0.0086065 | 169.7114 | -7.0292 | 172.0545 | 0.97284 | -0.040294 | 0.97342 | -0.040318
256.68 | -14.9207 | 0.0029929 | -0.0035793 | 176.4007 | 161.48 | -1.1603 | -0.0066565 | 168.9403 | -7.4604 | 171.4271 | 0.96842 | -0.042765 | 0.969 | -0.042791
256.7 | -15.783 | 0.0029929 | -0.0045099 | 176.5851 | 160.8021 | -1.3447 | -0.0077144 | 168.6936 | -7.8915 | 171.3241 | 0.96701 | -0.045237 | 0.96759 | -0.045264
256.72 | -16.384 | 0.0020576 | -0.0052257 | 176.269 | 159.885 | -1.0286 | -0.005901 | 168.077 | -8.192 | 170.8077 | 0.96347 | -0.046959 | 0.96405 | -0.046987
256.74 | -16.384 | 0.0020576 | -0.0056552 | 176.0865 | 159.7025 | -0.8461 | -0.004854 | 167.8945 | -8.192 | 170.6252 | 0.96242 | -0.046959 | 0.963 | -0.046987
256.76 | -16.4102 | 0.0020576 | -0.0057268 | 175.9878 | 159.5776 | -0.7474 | -0.0042878 | 167.7827 | -8.2051 | 170.5177 | 0.96178 | -0.047034 | 0.96236 | -0.047062
256.78 | -16.0966 | 0.0018706 | -0.0057984 | 175.5364 | 159.4398 | -0.296 | -0.0016981 | 167.4881 | -8.0483 | 170.1709 | 0.9601 | -0.046135 | 0.96067 | -0.046163
256.8 | -15.9398 | 0.0018706 | -0.0057268 | 175.2601 | 159.3203 | -0.0197 | -0.00011302 | 167.2902 | -7.9699 | 169.9468 | 0.95896 | -0.045686 | 0.95954 | -0.045713
256.82 | -15.4695 | 0.0016835 | -0.0053689 | 175.5443 | 160.0748 | -0.3039 | -0.0017434 | 167.8096 | -7.7347 | 170.3878 | 0.96194 | -0.044338 | 0.96251 | -0.044365
256.84 | -14.6333 | 0.0016835 | -0.004653 | 175.5776 | 160.9443 | -0.3372 | -0.0019345 | 168.261 | -7.3166 | 170.6998 | 0.96453 | -0.041941 | 0.9651 | -0.041966
256.86 | -13.1438 | 0.0016835 | -0.0034361 | 174.7708 | 161.627 | 0.4696 | 0.002694 | 168.1989 | -6.5719 | 170.3895 | 0.96417 | -0.037672 | 0.96475 | -0.037695
256.88 | -11.5498 | 0.0026188 | -0.0019328 | 173.6758 | 162.126 | 0.5646 | 0.0032391 | 167.9009 | -5.7749 | 169.8259 | 0.96246 | -0.033104 | 0.96304 | -0.033124
256.9 | -9.9558 | 0.0026188 | -0.00071585 | 173.3799 | 163.4241 | 0.8605 | 0.0049366 | 168.402 | -4.9779 | 170.0613 | 0.96533 | -0.028535 | 0.96591 | -0.028552
256.92 | -8.0222 | 0.0026188 | 0.00057268 | 172.8256 | 164.8034 | 1.4148 | 0.0081166 | 168.8145 | -4.0111 | 170.1515 | 0.9677 | -0.022993 | 0.96828 | -0.023007
256.94 | -6.2975 | 0.0041153 | 0.0020044 | 172.4355 | 166.138 | 1.8049 | 0.010355 | 169.2867 | -3.1488 | 170.3363 | 0.97041 | -0.01805 | 0.97099 | -0.018061
256.96 | -4.3377 | 0.0041153 | 0.0035793 | 172.8206 | 168.4829 | 1.4198 | 0.0081453 | 170.6517 | -2.1689 | 171.3747 | 0.97823 | -0.012433 | 0.97882 | -0.01244
256.98 | -2.0382 | 0.0054247 | 0.0053689 | 172.5017 | 170.4635 | 1.7387 | 0.0099748 | 171.4826 | -1.0191 | 171.8223 | 0.98299 | -0.0058418 | 0.98358 | -0.0058453
257 | -0.026131 | 0.0054247 | 0.0070869 | 172.4417 | 172.4156 | 1.7987 | 0.010319 | 172.4286 | -0.013065 | 172.433 | 0.98842 | -7.4895e-05 | 0.98901 | -7.494e-05
257.02 | 1.9859 | 0.0054247 | 0.008805 | 172.3772 | 174.3631 | 1.8632 | 0.010689 | 173.3702 | 0.99297 | 173.0392 | 0.99381 | 0.005692 | 0.99441 | 0.0056954
257.04 | 4.1025 | 0.00636 | 0.010595 | 172.5563 | 176.6588 | 1.6841 | 0.0096615 | 174.6076 | 2.0513 | 173.9238 | 1.0009 | 0.011759 | 1.0015 | 0.011766
257.06 | 6.2975 | 0.00636 | 0.012456 | 172.34 | 178.6375 | 1.9004 | 0.010902 | 175.4888 | 3.1488 | 174.4392 | 1.006 | 0.01805 | 1.0066 | 0.018061
257.08 | 8.0222 | 0.0080435 | 0.014102 | 171.4017 | 179.4239 | 1.8387 | 0.010548 | 175.4128 | 4.0111 | 174.0758 | 1.0055 | 0.022993 | 1.0061 | 0.023007
257.1 | 9.8513 | 0.0080435 | 0.01582 | 171.6835 | 181.5348 | 1.5569 | 0.0089318 | 176.6092 | 4.9257 | 174.9673 | 1.0124 | 0.028235 | 1.013 | 0.028252
257.12 | 11.3408 | 0.0080435 | 0.017252 | 171.819 | 183.1598 | 1.4214 | 0.0081544 | 177.4894 | 5.6704 | 175.5993 | 1.0174 | 0.032504 | 1.018 | 0.032524
257.14 | 12.778 | 0.0093529 | 0.018827 | 171.7841 | 184.5621 | 1.4563 | 0.0083547 | 178.1731 | 6.389 | 176.0434 | 1.0213 | 0.036624 | 1.022 | 0.036646
257.16 | 14.0584 | 0.0093529 | 0.020115 | 171.6889 | 185.7473 | 1.5515 | 0.0089008 | 178.7181 | 7.0292 | 176.375 | 1.0245 | 0.040294 | 1.0251 | 0.040318
257.18 | 15.1036 | 0.0093529 | 0.021261 | 171.8876 | 186.9912 | 1.3528 | 0.0077609 | 179.4394 | 7.5518 | 176.9221 | 1.0286 | 0.043289 | 1.0292 | 0.043315
257.2 | 15.8092 | 0.010475 | 0.02212 | 172.3192 | 188.1284 | 0.9212 | 0.0052848 | 180.2238 | 7.9046 | 177.5889 | 1.0331 | 0.045312 | 1.0337 | 0.045339
257.22 | 16.2534 | 0.010475 | 0.022907 | 172.054 | 188.3074 | 1.1864 | 0.0068063 | 180.1807 | 8.1267 | 177.4718 | 1.0329 | 0.046585 | 1.0335 | 0.046613
257.24 | 16.8544 | 0.011036 | 0.023552 | 171.9167 | 188.7711 | 1.3237 | 0.0075939 | 180.3439 | 8.4272 | 177.5348 | 1.0338 | 0.048307 | 1.0344 | 0.048336
257.26 | 16.776 | 0.011036 | 0.023838 | 172.1086 | 188.8846 | 1.1318 | 0.006493 | 180.4966 | 8.388 | 177.7006 | 1.0347 | 0.048083 | 1.0353 | 0.048112
257.28 | 16.6192 | 0.011036 | 0.023981 | 172.2746 | 188.8938 | 0.9658 | 0.0055407 | 180.5842 | 8.3096 | 177.8143 | 1.0352 | 0.047633 | 1.0358 | 0.047662
257.3 | 16.3579 | 0.011411 | 0.023981 | 172.2784 | 188.6363 | 0.962 | 0.0055189 | 180.4574 | 8.179 | 177.731 | 1.0344 | 0.046884 | 1.0351 | 0.046912
257.32 | 15.4433 | 0.011411 | 0.023265 | 172.8547 | 188.298 | 0.3857 | 0.0022127 | 180.5764 | 7.7217 | 178.0025 | 1.0351 | 0.044263 | 1.0357 | 0.04429
257.34 | 14.1629 | 0.011036 | 0.022191 | 173.0684 | 187.2313 | 0.172 | 0.00098675 | 180.1499 | 7.0815 | 177.7894 | 1.0327 | 0.040593 | 1.0333 | 0.040618
257.36 | 13.0393 | 0.011036 | 0.021118 | 173.6307 | 186.67 | -0.3903 | -0.0022391 | 180.1503 | 6.5196 | 177.9771 | 1.0327 | 0.037373 | 1.0333 | 0.037395
257.38 | 11.5498 | 0.011036 | 0.019972 | 173.8433 | 185.3931 | -0.6029 | -0.0034588 | 179.6182 | 5.7749 | 177.6932 | 1.0296 | 0.033104 | 1.0302 | 0.033124
257.4 | 9.9036 | 0.0099141 | 0.018612 | 174.8928 | 184.7964 | -0.6524 | -0.0037428 | 179.8446 | 4.9518 | 178.194 | 1.0309 | 0.028385 | 1.0315 | 0.028402
257.42 | 8.0483 | 0.0099141 | 0.017324 | 175.0424 | 183.0907 | -0.802 | -0.004601 | 179.0665 | 4.0241 | 177.7252 | 1.0265 | 0.023068 | 1.0271 | 0.023082
257.44 | 6.2453 | 0.0099141 | 0.015892 | 175.3248 | 181.5701 | -1.0844 | -0.0062211 | 178.4474 | 3.1226 | 177.4066 | 1.0229 | 0.0179 | 1.0235 | 0.017911
257.46 | 3.9719 | 0.0086047 | 0.014245 | 175.3481 | 179.32 | -1.1077 | -0.0063548 | 177.334 | 1.9859 | 176.6721 | 1.0165 | 0.011384 | 1.0171 | 0.011391
257.48 | 2.0121 | 0.0086047 | 0.012527 | 175.9028 | 177.9149 | -1.6624 | -0.009537 | 176.9088 | 1.006 | 176.5735 | 1.0141 | 0.0057669 | 1.0147 | 0.0057704
257.5 | -0.15679 | 0.0071082 | 0.010738 | 175.8446 | 175.6878 | -1.6042 | -0.0092031 | 175.7662 | -0.078393 | 175.7923 | 1.0075 | -0.00044937 | 1.0082 | -0.00044964
257.52 | -2.195 | 0.0071082 | 0.0089481 | 175.7418 | 173.5468 | -1.5014 | -0.0086134 | 174.6443 | -1.0975 | 175.0101 | 1.0011 | -0.0062912 | 1.0017 | -0.006295
257.54 | -4.4161 | 0.0071082 | 0.0070869 | 175.5813 | 171.1652 | -1.3409 | -0.0076926 | 173.3732 | -2.2081 | 174.1093 | 0.99383 | -0.012657 | 0.99443 | -0.012665
257.56 | -6.4804 | 0.0056117 | 0.0052257 | 176.4717 | 169.9913 | -1.2313 | -0.0070638 | 173.2315 | -3.2402 | 174.3116 | 0.99302 | -0.018574 | 0.99361 | -0.018585
257.58 | -8.4403 | 0.0056117 | 0.0033645 | 176.6048 | 168.1645 | -1.3644 | -0.0078274 | 172.3847 | -4.2201 | 173.7914 | 0.98816 | -0.024191 | 0.98876 | -0.024206
257.6 | -9.8513 | 0.0056117 | 0.0019328 | 176.8245 | 166.9732 | -1.5841 | -0.0090878 | 171.8988 | -4.9257 | 173.5407 | 0.98538 | -0.028235 | 0.98597 | -0.028252
257.62 | -11.8111 | 0.0041153 | 0.00028634 | 176.6585 | 164.8474 | -1.4181 | -0.0081355 | 170.7529 | -5.9056 | 172.7215 | 0.97881 | -0.033853 | 0.9794 | -0.033873
257.64 | -13.1438 | 0.0041153 | -0.0011454 | 177.0524 | 163.9086 | -1.812 | -0.010395 | 170.4805 | -6.5719 | 172.6711 | 0.97725 | -0.037672 | 0.97783 | -0.037695
257.66 | -14.5026 | 0.0029929 | -0.0025055 | 176.5477 | 162.0451 | -1.3073 | -0.0074999 | 169.2964 | -7.2513 | 171.7135 | 0.97046 | -0.041567 | 0.97104 | -0.041592
257.68 | -15.2604 | 0.0029929 | -0.0035077 | 176.3723 | 161.1119 | -1.1319 | -0.0064936 | 168.7421 | -7.6302 | 171.2855 | 0.96728 | -0.043739 | 0.96786 | -0.043765
257.7 | -16.3318 | 0.0029929 | -0.0045814 | 175.9204 | 159.5886 | -0.68 | -0.0039011 | 167.7545 | -8.1659 | 170.4765 | 0.96162 | -0.046809 | 0.9622 | -0.046838
257.72 | -16.8021 | 0.0022447 | -0.0052257 | 176.0201 | 159.218 | -0.7797 | -0.0044731 | 167.619 | -8.4011 | 170.4194 | 0.96085 | -0.048158 | 0.96142 | -0.048186
257.74 | -16.8805 | 0.0022447 | -0.0055836 | 176.0349 | 159.1544 | -0.7945 | -0.004558 | 167.5946 | -8.4403 | 170.4081 | 0.96071 | -0.048382 | 0.96128 | -0.048411
257.76 | -16.8544 | 0.0018706 | -0.0056552 | 175.6313 | 158.7769 | -0.3909 | -0.0022426 | 167.2041 | -8.4272 | 170.0132 | 0.95847 | -0.048307 | 0.95904 | -0.048336
257.78 | -16.5931 | 0.0018706 | -0.0057268 | 175.4861 | 158.893 | -0.2457 | -0.0014096 | 167.1896 | -8.2965 | 169.9551 | 0.95838 | -0.047558 | 0.95896 | -0.047587
257.8 | -16.2795 | 0.0018706 | -0.0057268 | 175.4396 | 159.1601 | -0.1992 | -0.0011428 | 167.2998 | -8.1398 | 170.0131 | 0.95902 | -0.04666 | 0.95959 | -0.046688
257.82 | -15.7569 | 0.0018706 | -0.0052257 | 175.3582 | 159.6013 | -0.1178 | -0.00067581 | 167.4798 | -7.8784 | 170.1059 | 0.96005 | -0.045162 | 0.96062 | -0.045189
257.84 | -14.9468 | 0.0018706 | -0.0045099 | 175.4108 | 160.464 | -0.1704 | -0.00097757 | 167.9374 | -7.4734 | 170.4285 | 0.96267 | -0.04284 | 0.96325 | -0.042866
257.86 | -13.5358 | 0.0018706 | -0.0032213 | 175.0439 | 161.5081 | 0.1965 | 0.0011273 | 168.276 | -6.7679 | 170.532 | 0.96461 | -0.038796 | 0.96519 | -0.038819
257.88 | -11.8373 | 0.0026188 | -0.0017896 | 174.2568 | 162.4195 | 0.9836 | 0.0056428 | 168.3382 | -5.9186 | 170.311 | 0.96497 | -0.033928 | 0.96555 | -0.033948
257.9 | -10.3217 | 0.0026188 | -0.00064427 | 174.4841 | 164.1624 | 0.7563 | 0.0043388 | 169.3233 | -5.1608 | 171.0435 | 0.97062 | -0.029584 | 0.9712 | -0.029601
257.92 | -8.4141 | 0.0039282 | 0.00064427 | 173.1552 | 164.7411 | 1.0852 | 0.0062257 | 168.9481 | -4.2071 | 170.3505 | 0.96846 | -0.024116 | 0.96905 | -0.024131
257.94 | -6.6634 | 0.0039282 | 0.002076 | 172.7973 | 166.1339 | 1.4431 | 0.0082789 | 169.4656 | -3.3317 | 170.5762 | 0.97143 | -0.019098 | 0.97201 | -0.01911
257.96 | -4.4422 | 0.0039282 | 0.0037224 | 172.9623 | 168.5201 | 1.2781 | 0.0073323 | 170.7412 | -2.2211 | 171.4816 | 0.97874 | -0.012732 | 0.97933 | -0.01274
257.98 | -2.6131 | 0.0056117 | 0.0052973 | 172.5334 | 169.9203 | 1.707 | 0.0097929 | 171.2269 | -1.3065 | 171.6624 | 0.98153 | -0.0074895 | 0.98212 | -0.007494
258 | -0.18292 | 0.0056117 | 0.0071585 | 172.7588 | 172.5759 | 1.4816 | 0.0084998 | 172.6673 | -0.091458 | 172.6978 | 0.98978 | -0.00052427 | 0.99038 | -0.00052458
258.02 | 1.8553 | 0.0056117 | 0.0089481 | 172.2567 | 174.112 | 1.9837 | 0.01138 | 173.1843 | 0.92764 | 172.8751 | 0.99275 | 0.0053176 | 0.99334 | 0.0053207
258.04 | 4.0764 | 0.0072953 | 0.010738 | 171.2996 | 175.376 | 1.9408 | 0.011134 | 173.3378 | 2.0382 | 172.6584 | 0.99363 | 0.011684 | 0.99422 | 0.011691
258.06 | 6.0885 | 0.0072953 | 0.012456 | 171.6913 | 177.7798 | 1.5491 | 0.008887 | 174.7355 | 3.0442 | 173.7208 | 1.0016 | 0.017451 | 1.0022 | 0.017461
258.08 | 7.8915 | 0.0084176 | 0.014174 | 171.5587 | 179.4502 | 1.6817 | 0.0096477 | 175.5045 | 3.9458 | 174.1892 | 1.006 | 0.022618 | 1.0067 | 0.022632
258.1 | 9.8252 | 0.0084176 | 0.015892 | 171.6564 | 181.4816 | 1.584 | 0.0090873 | 176.569 | 4.9126 | 174.9315 | 1.0121 | 0.028161 | 1.0128 | 0.028177
258.12 | 11.4453 | 0.0084176 | 0.017538 | 171.5065 | 182.9518 | 1.7339 | 0.0099472 | 177.2292 | 5.7227 | 175.3216 | 1.0159 | 0.032804 | 1.0165 | 0.032824
258.14 | 13.0132 | 0.009727 | 0.018898 | 171.596 | 184.6092 | 1.6444 | 0.0094338 | 178.1026 | 6.5066 | 175.9337 | 1.0209 | 0.037298 | 1.0216 | 0.03732
258.16 | 14.2936 | 0.009727 | 0.020187 | 171.4918 | 185.7854 | 1.7486 | 0.010032 | 178.6386 | 7.1468 | 176.2563 | 1.024 | 0.040968 | 1.0246 | 0.040992
258.18 | 15.2865 | 0.009727 | 0.021332 | 171.8752 | 187.1617 | 1.3652 | 0.007832 | 179.5185 | 7.6433 | 176.9707 | 1.0291 | 0.043814 | 1.0297 | 0.04384
258.2 | 16.0182 | 0.010662 | 0.022263 | 172.1932 | 188.2114 | 1.0472 | 0.0060077 | 180.2023 | 8.0091 | 177.5326 | 1.033 | 0.045911 | 1.0336 | 0.045938
258.22 | 16.776 | 0.010662 | 0.02305 | 171.9329 | 188.7089 | 1.3075 | 0.007501 | 180.3209 | 8.388 | 177.5249 | 1.0337 | 0.048083 | 1.0343 | 0.048112
258.24 | 16.985 | 0.011223 | 0.023623 | 172.0272 | 189.0122 | 1.2132 | 0.00696 | 180.5197 | 8.4925 | 177.6889 | 1.0348 | 0.048682 | 1.0354 | 0.048711
258.26 | 17.1418 | 0.011223 | 0.023909 | 172.1472 | 189.289 | 1.0932 | 0.0062716 | 180.7181 | 8.5709 | 177.8611 | 1.0359 | 0.049131 | 1.0366 | 0.049161
258.28 | 17.0634 | 0.011223 | 0.024124 | 172.1888 | 189.2522 | 1.0516 | 0.0060329 | 180.7205 | 8.5317 | 177.8766 | 1.0359 | 0.048907 | 1.0366 | 0.048936
258.3 | 16.4886 | 0.011411 | 0.024053 | 172.691 | 189.1796 | 0.5494 | 0.0031519 | 180.9353 | 8.2443 | 178.1872 | 1.0372 | 0.047259 | 1.0378 | 0.047287
258.32 | 15.9137 | 0.011411 | 0.023337 | 172.946 | 188.8597 | 0.2944 | 0.0016889 | 180.9028 | 7.9568 | 178.2506 | 1.037 | 0.045611 | 1.0376 | 0.045638
258.34 | 14.581 | 0.011411 | 0.02212 | 173.1739 | 187.7549 | 0.0665 | 0.0003815 | 180.4644 | 7.2905 | 178.0342 | 1.0345 | 0.041791 | 1.0351 | 0.041817
258.36 | 13.4312 | 0.011223 | 0.021118 | 173.1469 | 186.5781 | 0.0935 | 0.0005364 | 179.8625 | 6.7156 | 177.624 | 1.031 | 0.038496 | 1.0316 | 0.038519
258.38 | 11.8111 | 0.011223 | 0.019829 | 173.7516 | 185.5627 | -0.5112 | -0.0029327 | 179.6572 | 5.9056 | 177.6886 | 1.0299 | 0.033853 | 1.0305 | 0.033873
258.4 | 10.2694 | 0.010101 | 0.018684 | 174.8531 | 185.1225 | -0.6127 | -0.003515 | 179.9878 | 5.1347 | 178.2762 | 1.0317 | 0.029434 | 1.0324 | 0.029451
258.42 | 8.597 | 0.010101 | 0.017324 | 175.0681 | 183.6651 | -0.8277 | -0.0047484 | 179.3666 | 4.2985 | 177.9338 | 1.0282 | 0.024641 | 1.0288 | 0.024655
258.44 | 6.7679 | 0.010101 | 0.015963 | 175.1992 | 181.9671 | -0.9588 | -0.0055005 | 178.5831 | 3.3839 | 177.4552 | 1.0237 | 0.019398 | 1.0243 | 0.019409
258.46 | 4.6513 | 0.0086047 | 0.014317 | 175.4007 | 180.052 | -1.1603 | -0.0066565 | 177.7263 | 2.3256 | 176.9511 | 1.0188 | 0.013331 | 1.0194 | 0.013339
258.48 | 2.2211 | 0.0086047 | 0.012527 | 175.4092 | 177.6303 | -1.1688 | -0.0067053 | 176.5198 | 1.1106 | 176.1496 | 1.0119 | 0.0063661 | 1.0125 | 0.0063699
258.5 | 0.31357 | 0.0086047 | 0.010809 | 175.4583 | 175.7719 | -1.2179 | -0.006987 | 175.6151 | 0.15679 | 175.5628 | 1.0067 | 0.00089874 | 1.0073 | 0.00089928
258.52 | -1.6985 | 0.0071082 | 0.0090197 | 176.5079 | 174.8094 | -1.2675 | -0.0072715 | 175.6586 | -0.84925 | 175.9417 | 1.0069 | -0.0048682 | 1.0075 | -0.0048711
258.54 | -4.0503 | 0.0071082 | 0.0071585 | 176.6566 | 172.6063 | -1.4162 | -0.0081246 | 174.6315 | -2.0251 | 175.3065 | 1.001 | -0.011609 | 1.0016 | -0.011616
258.56 | -5.6965 | 0.0057988 | 0.0053689 | 176.4877 | 170.7912 | -1.2473 | -0.0071556 | 173.6394 | -2.8483 | 174.5889 | 0.99536 | -0.016327 | 0.99595 | -0.016337
258.58 | -7.787 | 0.0057988 | 0.0035793 | 176.5797 | 168.7927 | -1.3393 | -0.0076834 | 172.6862 | -3.8935 | 173.984 | 0.98989 | -0.022319 | 0.99049 | -0.022332
258.6 | -9.6945 | 0.0057988 | 0.0019328 | 176.6075 | 166.913 | -1.3671 | -0.0078429 | 171.7602 | -4.8473 | 173.376 | 0.98458 | -0.027786 | 0.98517 | -0.027803
258.62 | -11.2624 | 0.0043023 | 0.00035793 | 176.6102 | 165.3478 | -1.3698 | -0.0078584 | 170.979 | -5.6312 | 172.8561 | 0.98011 | -0.03228 | 0.98069 | -0.032299
258.64 | -12.6996 | 0.0043023 | -0.0010738 | 176.6762 | 163.9766 | -1.4358 | -0.008237 | 170.3264 | -6.3498 | 172.443 | 0.97637 | -0.036399 | 0.97695 | -0.036421
258.66 | -13.7971 | 0.00318 | -0.0023623 | 176.4643 | 162.6672 | -1.2239 | -0.0070214 | 169.5658 | -6.8985 | 171.8653 | 0.97201 | -0.039545 | 0.97259 | -0.039568
258.68 | -14.973 | 0.00318 | -0.0035077 | 176.209 | 161.236 | -0.9686 | -0.0055568 | 168.7225 | -7.4865 | 171.218 | 0.96717 | -0.042915 | 0.96775 | -0.042941
258.7 | -15.6524 | 0.00318 | -0.0042951 | 176.0583 | 160.4059 | -0.8179 | -0.0046922 | 168.2321 | -7.8262 | 170.8408 | 0.96436 | -0.044862 | 0.96494 | -0.044889
258.72 | -16.3318 | 0.0024318 | -0.0050825 | 175.7935 | 159.4617 | -0.5531 | -0.0031731 | 167.6276 | -8.1659 | 170.3496 | 0.9609 | -0.046809 | 0.96147 | -0.046838
258.74 | -16.6453 | 0.0024318 | -0.0055836 | 175.9437 | 159.2984 | -0.7033 | -0.0040348 | 167.621 | -8.3227 | 170.3953 | 0.96086 | -0.047708 | 0.96143 | -0.047737
258.76 | -16.4102 | 0.0024318 | -0.0057268 | 175.4764 | 159.0662 | -0.236 | -0.0013539 | 167.2713 | -8.2051 | 170.0063 | 0.95885 | -0.047034 | 0.95943 | -0.047062
258.78 | -16.2795 | 0.0018706 | -0.0056552 | 175.2601 | 158.9806 | -0.0197 | -0.00011302 | 167.1203 | -8.1398 | 169.8336 | 0.95799 | -0.04666 | 0.95856 | -0.046688
258.8 | -15.783 | 0.0018706 | -0.0056552 | 175.2933 | 159.5103 | -0.0529 | -0.00030348 | 167.4018 | -7.8915 | 170.0323 | 0.9596 | -0.045237 | 0.96018 | -0.045264
258.82 | -15.4172 | 0.0022447 | -0.0052257 | 175.0233 | 159.6061 | 0.2171 | 0.0012455 | 167.3147 | -7.7086 | 169.8842 | 0.9591 | -0.044188 | 0.95968 | -0.044215
258.84 | -14.7639 | 0.0022447 | -0.0045099 | 175.0923 | 160.3284 | 0.1481 | 0.00084963 | 167.7103 | -7.382 | 170.171 | 0.96137 | -0.042316 | 0.96195 | -0.042341
258.86 | -13.1699 | 0.0022447 | -0.0031497 | 174.6306 | 161.4607 | 0.6098 | 0.0034984 | 168.0456 | -6.585 | 170.2406 | 0.96329 | -0.037747 | 0.96387 | -0.03777
258.88 | -11.4453 | 0.00318 | -0.001718 | 173.3812 | 161.9359 | 0.8592 | 0.0049291 | 167.6585 | -5.7227 | 169.5661 | 0.96107 | -0.032804 | 0.96165 | -0.032824
258.9 | -9.7991 | 0.00318 | -0.00057268 | 172.8978 | 163.0987 | 1.3426 | 0.0077024 | 167.9983 | -4.8995 | 169.6314 | 0.96302 | -0.028086 | 0.9636 | -0.028103
258.92 | -8.2051 | 0.00318 | 0.00071585 | 172.7153 | 164.5102 | 1.5251 | 0.0087493 | 168.6128 | -4.1025 | 169.9803 | 0.96654 | -0.023517 | 0.96712 | -0.023531
258.94 | -6.1146 | 0.0044894 | 0.0022191 | 172.9278 | 166.8132 | 1.3126 | 0.0075303 | 169.8705 | -3.0573 | 170.8896 | 0.97375 | -0.017525 | 0.97434 | -0.017536
258.96 | -4.2855 | 0.0044894 | 0.003794 | 172.9407 | 168.6552 | 1.2997 | 0.0074563 | 170.798 | -2.1427 | 171.5122 | 0.97907 | -0.012283 | 0.97966 | -0.01229
258.98 | -2.0121 | 0.0057988 | 0.0055121 | 172.7233 | 170.7112 | 1.5171 | 0.0087035 | 171.7173 | -1.006 | 172.0526 | 0.98434 | -0.0057669 | 0.98493 | -0.0057704
259 | 0.026131 | 0.0057988 | 0.0072301 | 172.5182 | 172.5443 | 1.7222 | 0.0098801 | 172.5313 | 0.013065 | 172.5269 | 0.989 | 7.4895e-05 | 0.9896 | 7.494e-05
259.02 | 2.2473 | 0.0057988 | 0.0090913 | 172.787 | 175.0343 | 1.4534 | 0.008338 | 173.9106 | 1.1236 | 173.5361 | 0.99691 | 0.006441 | 0.99751 | 0.0064448
259.04 | 4.3377 | 0.0074823 | 0.010738 | 171.4409 | 175.7786 | 1.7995 | 0.010324 | 173.6098 | 2.1689 | 172.8868 | 0.99519 | 0.012433 | 0.99578 | 0.01244
259.06 | 6.2714 | 0.0074823 | 0.012599 | 171.5616 | 177.833 | 1.6788 | 0.0096311 | 174.6973 | 3.1357 | 173.6521 | 1.0014 | 0.017975 | 1.002 | 0.017986
259.08 | 7.8915 | 0.0074823 | 0.014317 | 171.5519 | 179.4434 | 1.6885 | 0.0096868 | 175.4977 | 3.9458 | 174.1824 | 1.006 | 0.022618 | 1.0066 | 0.022632
259.1 | 9.9036 | 0.0087917 | 0.015963 | 171.8083 | 181.7119 | 1.4321 | 0.0082158 | 176.7601 | 4.9518 | 175.1095 | 1.0132 | 0.028385 | 1.0139 | 0.028402
259.12 | 11.5237 | 0.0087917 | 0.017467 | 171.5629 | 183.0866 | 1.6775 | 0.0096237 | 177.3247 | 5.7618 | 175.4041 | 1.0165 | 0.033029 | 1.0171 | 0.033049
259.14 | 13.0132 | 0.010101 | 0.01897 | 171.7821 | 184.7953 | 1.4583 | 0.0083661 | 178.2887 | 6.5066 | 176.1198 | 1.022 | 0.037298 | 1.0226 | 0.03732
259.16 | 14.2152 | 0.010101 | 0.020187 | 171.8539 | 186.0691 | 1.3865 | 0.0079542 | 178.9615 | 7.1076 | 176.5923 | 1.0259 | 0.040743 | 1.0265 | 0.040767
259.18 | 15.0775 | 0.010101 | 0.021404 | 171.8967 | 186.9742 | 1.3437 | 0.0077087 | 179.4354 | 7.5387 | 176.9225 | 1.0286 | 0.043215 | 1.0292 | 0.04324
259.2 | 16.1489 | 0.011223 | 0.022406 | 171.7557 | 187.9046 | 1.4847 | 0.0085176 | 179.8301 | 8.0744 | 177.1387 | 1.0308 | 0.046285 | 1.0315 | 0.046313
259.22 | 16.5669 | 0.011223 | 0.023122 | 172.051 | 188.6179 | 1.1894 | 0.0068235 | 180.3345 | 8.2835 | 177.5733 | 1.0337 | 0.047484 | 1.0344 | 0.047512
259.24 | 16.9066 | 0.011223 | 0.023766 | 172.5582 | 189.4648 | 0.6822 | 0.0039137 | 181.0115 | 8.4533 | 178.1937 | 1.0376 | 0.048457 | 1.0382 | 0.048486
259.26 | 16.9328 | 0.011598 | 0.024124 | 172.5815 | 189.5143 | 0.6589 | 0.00378 | 181.0479 | 8.4664 | 178.2258 | 1.0378 | 0.048532 | 1.0384 | 0.048561
259.28 | 16.6976 | 0.011598 | 0.024267 | 172.8657 | 189.5633 | 0.3747 | 0.0021496 | 181.2145 | 8.3488 | 178.4316 | 1.0388 | 0.047858 | 1.0394 | 0.047887
259.3 | 16.2795 | 0.011785 | 0.024124 | 173.017 | 189.2965 | 0.2234 | 0.0012816 | 181.1568 | 8.1398 | 178.4435 | 1.0384 | 0.04666 | 1.0391 | 0.046688
259.32 | 15.5217 | 0.011785 | 0.023408 | 173.1984 | 188.7201 | 0.042 | 0.00024095 | 180.9593 | 7.7609 | 178.3723 | 1.0373 | 0.044488 | 1.0379 | 0.044514
259.34 | 14.2413 | 0.011785 | 0.022335 | 173.3752 | 187.6165 | -0.1348 | -0.00077333 | 180.4959 | 7.1207 | 178.1223 | 1.0347 | 0.040818 | 1.0353 | 0.040842
259.36 | 12.9609 | 0.011223 | 0.021189 | 173.5536 | 186.5145 | -0.3132 | -0.0017968 | 180.034 | 6.4804 | 177.8739 | 1.032 | 0.037148 | 1.0326 | 0.03717
259.38 | 11.5237 | 0.011223 | 0.020044 | 173.5976 | 185.1213 | -0.3572 | -0.0020492 | 179.3594 | 5.7618 | 177.4388 | 1.0281 | 0.033029 | 1.0288 | 0.033049
259.4 | 9.7991 | 0.011223 | 0.018684 | 174.2395 | 184.0386 | -0.9991 | -0.0057317 | 179.139 | 4.8995 | 177.5059 | 1.0269 | 0.028086 | 1.0275 | 0.028103
259.42 | 8.3096 | 0.010101 | 0.017538 | 175.1696 | 183.4792 | -0.9292 | -0.0053307 | 179.3244 | 4.1548 | 177.9395 | 1.0279 | 0.023817 | 1.0286 | 0.023831
259.44 | 6.0362 | 0.010101 | 0.016107 | 175.312 | 181.3482 | -1.0716 | -0.0061477 | 178.3301 | 3.0181 | 177.3241 | 1.0222 | 0.017301 | 1.0229 | 0.017311
259.46 | 4.1548 | 0.0089788 | 0.01446 | 175.7051 | 179.8599 | -1.4647 | -0.0084028 | 177.7825 | 2.0774 | 177.09 | 1.0191 | 0.011908 | 1.0197 | 0.011915
259.48 | 2.0121 | 0.0089788 | 0.012814 | 175.6204 | 177.6325 | -1.38 | -0.0079169 | 176.6264 | 1.006 | 176.2911 | 1.0125 | 0.0057669 | 1.0131 | 0.0057704
259.5 | -0.20905 | 0.0089788 | 0.010881 | 175.5396 | 175.3306 | -1.2992 | -0.0074534 | 175.4351 | -0.10452 | 175.4699 | 1.0056 | -0.00059916 | 1.0063 | -0.00059952
259.52 | -2.2211 | 0.0072953 | 0.0090913 | 176.5526 | 174.3315 | -1.3122 | -0.007528 | 175.442 | -1.1106 | 175.8122 | 1.0057 | -0.0063661 | 1.0063 | -0.0063699
259.54 | -4.2071 | 0.0072953 | 0.0073733 | 176.9759 | 172.7688 | -1.7355 | -0.0099564 | 174.8724 | -2.1035 | 175.5735 | 1.0024 | -0.012058 | 1.003 | -0.012065
259.56 | -6.3759 | 0.0072953 | 0.0054405 | 176.8116 | 170.4357 | -1.5712 | -0.0090138 | 173.6236 | -3.188 | 174.6863 | 0.99527 | -0.018274 | 0.99586 | -0.018285
259.58 | -8.4141 | 0.0057988 | 0.0036508 | 176.843 | 168.4289 | -1.6026 | -0.009194 | 172.6359 | -4.2071 | 174.0383 | 0.9896 | -0.024116 | 0.9902 | -0.024131
259.6 | -10.1388 | 0.0057988 | 0.0019328 | 176.7332 | 166.5944 | -1.4928 | -0.008564 | 171.6638 | -5.0694 | 173.3536 | 0.98403 | -0.029059 | 0.98462 | -0.029077
259.62 | -11.6282 | 0.0041153 | 0.00035793 | 176.7986 | 165.1704 | -1.5582 | -0.0089392 | 170.9845 | -5.8141 | 172.9225 | 0.98014 | -0.033328 | 0.98073 | -0.033348
259.64 | -13.2483 | 0.0041153 | -0.0010738 | 176.5458 | 163.2975 | -1.3054 | -0.007489 | 169.9216 | -6.6242 | 172.1297 | 0.97405 | -0.037972 | 0.97463 | -0.037995
259.66 | -14.3981 | 0.0041153 | -0.0023623 | 176.6989 | 162.3008 | -1.4585 | -0.0083673 | 169.4999 | -7.199 | 171.8995 | 0.97163 | -0.041267 | 0.97221 | -0.041292
259.68 | -15.5217 | 0.00318 | -0.0035077 | 176.6494 | 161.1277 | -1.409 | -0.0080833 | 168.8885 | -7.7609 | 171.4755 | 0.96812 | -0.044488 | 0.9687 | -0.044514
259.7 | -16.175 | 0.00318 | -0.0042235 | 176.2286 | 160.0536 | -0.9882 | -0.0056692 | 168.1411 | -8.0875 | 170.8369 | 0.96384 | -0.04636 | 0.96442 | -0.046388
259.72 | -16.6976 | 0.0022447 | -0.005011 | 176.1469 | 159.4493 | -0.9065 | -0.0052005 | 167.7981 | -8.3488 | 170.581 | 0.96187 | -0.047858 | 0.96245 | -0.047887
259.74 | -17.0634 | 0.0022447 | -0.0055121 | 176.1992 | 159.1358 | -0.9588 | -0.0055005 | 167.6675 | -8.5317 | 170.5114 | 0.96112 | -0.048907 | 0.9617 | -0.048936
259.76 | -16.8805 | 0.0022447 | -0.0055836 | 176.1453 | 159.2648 | -0.9049 | -0.0051913 | 167.705 | -8.4403 | 170.5185 | 0.96134 | -0.048382 | 0.96192 | -0.048411
259.78 | -16.7237 | 0.0020576 | -0.0055836 | 175.4457 | 158.722 | -0.2053 | -0.0011778 | 167.0838 | -8.3619 | 169.8711 | 0.95778 | -0.047933 | 0.95835 | -0.047962
259.8 | -16.1489 | 0.0020576 | -0.0054405 | 175.7367 | 159.5878 | -0.4963 | -0.0028472 | 167.6623 | -8.0744 | 170.3537 | 0.96109 | -0.046285 | 0.96167 | -0.046313
259.82 | -15.7308 | 0.0020576 | -0.0050825 | 175.1555 | 159.4247 | 0.0849 | 0.00048706 | 167.2901 | -7.8654 | 169.9119 | 0.95896 | -0.045087 | 0.95954 | -0.045114
259.84 | -14.9991 | 0.0022447 | -0.0045099 | 175.0397 | 160.0406 | 0.2007 | 0.0011514 | 167.5402 | -7.4995 | 170.04 | 0.96039 | -0.04299 | 0.96097 | -0.043016
259.86 | -13.6926 | 0.0022447 | -0.0032213 | 174.9883 | 161.2957 | 0.2521 | 0.0014463 | 168.142 | -6.8463 | 170.4241 | 0.96384 | -0.039245 | 0.96442 | -0.039269
259.88 | -11.7589 | 0.00318 | -0.001718 | 173.5388 | 161.7799 | 0.7016 | 0.004025 | 167.6594 | -5.8794 | 169.6192 | 0.96108 | -0.033703 | 0.96165 | -0.033723
259.9 | -10.2172 | 0.00318 | -0.00057268 | 173.223 | 163.0058 | 1.0174 | 0.0058367 | 168.1144 | -5.1086 | 169.8173 | 0.96369 | -0.029284 | 0.96426 | -0.029302
259.92 | -8.4664 | 0.00318 | 0.00078744 | 173.0805 | 164.6141 | 1.1599 | 0.0066542 | 168.8473 | -4.2332 | 170.2584 | 0.96789 | -0.024266 | 0.96847 | -0.024281
259.94 | -6.6895 | 0.0046764 | 0.0022191 | 172.9394 | 166.2499 | 1.301 | 0.0074637 | 169.5947 | -3.3447 | 170.7096 | 0.97217 | -0.019173 | 0.97275 | -0.019185
259.96 | -4.5206 | 0.0046764 | 0.003794 | 172.7915 | 168.2709 | 1.4489 | 0.0083122 | 170.5312 | -2.2603 | 171.2846 | 0.97754 | -0.012957 | 0.97813 | -0.012965
259.98 | -2.2995 | 0.0046764 | 0.0055121 | 172.4256 | 170.1261 | 1.8148 | 0.010411 | 171.2758 | -1.1498 | 171.6591 | 0.98181 | -0.0065908 | 0.9824 | -0.0065947
260 | -0.20905 | 0.00636 | 0.0073017 | 172.8116 | 172.6026 | 1.4288 | 0.0081969 | 172.7071 | -0.10452 | 172.7419 | 0.99001 | -0.00059916 | 0.99061 | -0.00059952
260.02 | 1.8553 | 0.00636 | 0.0090197 | 172.6717 | 174.527 | 1.5687 | 0.0089995 | 173.5993 | 0.92764 | 173.2901 | 0.99513 | 0.0053176 | 0.99572 | 0.0053207
260.04 | 3.9719 | 0.0076694 | 0.010881 | 171.8453 | 175.8172 | 1.3951 | 0.0080036 | 173.8312 | 1.9859 | 173.1693 | 0.99646 | 0.011384 | 0.99705 | 0.011391
260.06 | 6.0362 | 0.0076694 | 0.012599 | 171.5444 | 177.5806 | 1.696 | 0.0097298 | 174.5625 | 3.0181 | 173.5565 | 1.0006 | 0.017301 | 1.0012 | 0.017311
260.08 | 7.996 | 0.0076694 | 0.014317 | 171.548 | 179.544 | 1.6924 | 0.0097091 | 175.546 | 3.998 | 174.2133 | 1.0063 | 0.022918 | 1.0069 | 0.022932
260.1 | 9.7729 | 0.0093529 | 0.015963 | 171.6211 | 181.394 | 1.6193 | 0.0092898 | 176.5076 | 4.8865 | 174.8787 | 1.0118 | 0.028011 | 1.0124 | 0.028028
260.12 | 11.5498 | 0.0093529 | 0.01761 | 171.539 | 183.0888 | 1.7014 | 0.0097608 | 177.3139 | 5.7749 | 175.3889 | 1.0164 | 0.033104 | 1.017 | 0.033124
260.14 | 12.9348 | 0.0093529 | 0.01897 | 171.9069 | 184.8417 | 1.3335 | 0.0076502 | 178.3743 | 6.4674 | 176.2185 | 1.0225 | 0.037073 | 1.0231 | 0.037095
260.16 | 14.2936 | 0.010288 | 0.020402 | 171.7534 | 186.047 | 1.487 | 0.0085308 | 178.9002 | 7.1468 | 176.5179 | 1.0255 | 0.040968 | 1.0261 | 0.040992
260.18 | 15.3127 | 0.010288 | 0.021476 | 171.9035 | 187.2162 | 1.3369 | 0.0076697 | 179.5598 | 7.6563 | 177.0077 | 1.0293 | 0.043889 | 1.0299 | 0.043915
260.2 | 16.1227 | 0.011223 | 0.022406 | 171.8832 | 188.0059 | 1.3572 | 0.0077861 | 179.9446 | 8.0614 | 177.2574 | 1.0315 | 0.04621 | 1.0321 | 0.046238
260.22 | 16.776 | 0.011223 | 0.023122 | 172.1122 | 188.8882 | 1.1282 | 0.0064724 | 180.5002 | 8.388 | 177.7042 | 1.0347 | 0.048083 | 1.0353 | 0.048112
260.24 | 16.9589 | 0.011223 | 0.023695 | 172.1142 | 189.0731 | 1.1262 | 0.0064609 | 180.5937 | 8.4795 | 177.7672 | 1.0352 | 0.048607 | 1.0358 | 0.048636
260.26 | 17.168 | 0.011598 | 0.024053 | 172.2689 | 189.4369 | 0.9715 | 0.0055734 | 180.8529 | 8.584 | 177.9916 | 1.0367 | 0.049206 | 1.0373 | 0.049236
260.28 | 17.0634 | 0.011598 | 0.024196 | 172.5724 | 189.6358 | 0.668 | 0.0038323 | 181.1041 | 8.5317 | 178.2602 | 1.0381 | 0.048907 | 1.0388 | 0.048936
260.3 | 16.6192 | 0.011598 | 0.024053 | 172.5704 | 189.1896 | 0.67 | 0.0038437 | 180.88 | 8.3096 | 178.1101 | 1.0369 | 0.047633 | 1.0375 | 0.047662
260.32 | 15.8353 | 0.011598 | 0.023408 | 172.8987 | 188.734 | 0.3417 | 0.0019603 | 180.8163 | 7.9176 | 178.1771 | 1.0365 | 0.045386 | 1.0371 | 0.045414
260.34 | 14.6855 | 0.011598 | 0.022263 | 173.1033 | 187.7888 | 0.1371 | 0.00078653 | 180.4461 | 7.3428 | 177.9985 | 1.0344 | 0.042091 | 1.035 | 0.042116
260.36 | 13.6142 | 0.010849 | 0.021261 | 174.5469 | 188.1611 | -0.3065 | -0.0017584 | 181.354 | 6.8071 | 179.085 | 1.0396 | 0.03902 | 1.0402 | 0.039044
260.38 | 11.8895 | 0.010849 | 0.019972 | 174.9125 | 186.802 | -0.6721 | -0.0038558 | 180.8573 | 5.9448 | 178.8757 | 1.0367 | 0.034077 | 1.0374 | 0.034098
260.4 | 10.3217 | 0.010849 | 0.018755 | 175.0538 | 185.3755 | -0.8134 | -0.0046664 | 180.2146 | 5.1608 | 178.4944 | 1.033 | 0.029584 | 1.0337 | 0.029601
260.42 | 8.5448 | 0.00954 | 0.017467 | 174.8702 | 183.415 | -0.6298 | -0.0036131 | 179.1426 | 4.2724 | 177.7185 | 1.0269 | 0.024491 | 1.0275 | 0.024505
260.44 | 6.6111 | 0.00954 | 0.016035 | 175.4508 | 182.0619 | -1.2104 | -0.0069439 | 178.7564 | 3.3056 | 177.6545 | 1.0247 | 0.018948 | 1.0253 | 0.01896
260.46 | 4.5468 | 0.00954 | 0.014389 | 175.3707 | 179.9175 | -1.1303 | -0.0064844 | 177.6441 | 2.2734 | 176.8863 | 1.0183 | 0.013032 | 1.0189 | 0.01304
260.48 | 2.4563 | 0.0087917 | 0.012671 | 175.432 | 177.8883 | -1.1916 | -0.0068361 | 176.6601 | 1.2281 | 176.2508 | 1.0127 | 0.0070401 | 1.0133 | 0.0070444
260.5 | 0.47036 | 0.0087917 | 0.010881 | 175.4484 | 175.9188 | -1.208 | -0.0069302 | 175.6836 | 0.23518 | 175.6052 | 1.0071 | 0.0013481 | 1.0077 | 0.0013489
260.52 | -1.6462 | 0.0072953 | 0.0090913 | 176.5753 | 174.9291 | -1.3349 | -0.0076582 | 175.7522 | -0.82312 | 176.0266 | 1.0075 | -0.0047184 | 1.0081 | -0.0047212
260.54 | -4.0503 | 0.0072953 | 0.0072301 | 176.9783 | 172.928 | -1.7379 | -0.0099702 | 174.9532 | -2.0251 | 175.6282 | 1.0029 | -0.011609 | 1.0035 | -0.011616
260.56 | -5.9578 | 0.0072953 | 0.0054405 | 176.6413 | 170.6835 | -1.4009 | -0.0080368 | 173.6624 | -2.9789 | 174.6554 | 0.99549 | -0.017076 | 0.99609 | -0.017086
260.58 | -7.787 | 0.0056117 | 0.0036508 | 176.84 | 169.053 | -1.5996 | -0.0091767 | 172.9465 | -3.8935 | 174.2443 | 0.99138 | -0.022319 | 0.99198 | -0.022332
260.6 | -9.4332 | 0.0056117 | 0.002076 | 176.6084 | 167.1752 | -1.368 | -0.0078481 | 171.8918 | -4.7166 | 173.464 | 0.98534 | -0.027037 | 0.98593 | -0.027053
260.62 | -11.2363 | 0.0056117 | 0.00035793 | 176.8281 | 165.5918 | -1.5877 | -0.0091085 | 171.21 | -5.6181 | 173.0827 | 0.98143 | -0.032205 | 0.98202 | -0.032224
260.64 | -12.778 | 0.0043023 | -0.0010738 | 176.9618 | 164.1838 | -1.7214 | -0.0098755 | 170.5728 | -6.389 | 172.7025 | 0.97778 | -0.036624 | 0.97836 | -0.036646
260.66 | -13.9016 | 0.0043023 | -0.0023623 | 176.5446 | 162.643 | -1.3042 | -0.0074821 | 169.5938 | -6.9508 | 171.9107 | 0.97217 | -0.039844 | 0.97275 | -0.039868
260.68 | -14.8684 | 0.0029929 | -0.0034361 | 176.4637 | 161.5953 | -1.2233 | -0.007018 | 169.0295 | -7.4342 | 171.5076 | 0.96893 | -0.042615 | 0.96951 | -0.042641
260.7 | -15.6785 | 0.0029929 | -0.0042951 | 176.4302 | 160.7517 | -1.1898 | -0.0068258 | 168.5909 | -7.8393 | 171.204 | 0.96642 | -0.044937 | 0.967 | -0.044964
260.72 | -16.3056 | 0.0029929 | -0.005011 | 176.2867 | 159.9811 | -1.0463 | -0.0060025 | 168.1339 | -8.1528 | 170.8515 | 0.9638 | -0.046735 | 0.96437 | -0.046763
260.74 | -16.4886 | 0.0020576 | -0.0055836 | 175.9047 | 159.4161 | -0.6643 | -0.003811 | 167.6604 | -8.2443 | 170.4085 | 0.96108 | -0.047259 | 0.96166 | -0.047287
260.76 | -16.4363 | 0.0020576 | -0.0057268 | 175.6295 | 159.1932 | -0.3891 | -0.0022322 | 167.4114 | -8.2181 | 170.1507 | 0.95966 | -0.047109 | 0.96023 | -0.047137
260.78 | -16.175 | 0.0020576 | -0.0056552 | 175.6424 | 159.4674 | -0.402 | -0.0023062 | 167.5549 | -8.0875 | 170.2507 | 0.96048 | -0.04636 | 0.96105 | -0.046388
260.8 | -15.9398 | 0.0018706 | -0.0055121 | 175.2894 | 159.3496 | -0.049 | -0.00028111 | 167.3195 | -7.9699 | 169.9761 | 0.95913 | -0.045686 | 0.9597 | -0.045713
260.82 | -15.5217 | 0.0018706 | -0.0052257 | 175.4874 | 159.9657 | -0.247 | -0.001417 | 167.7265 | -7.7609 | 170.3135 | 0.96146 | -0.044488 | 0.96204 | -0.044514
260.84 | -14.6855 | 0.0020576 | -0.0045099 | 175.0788 | 160.3933 | 0.1616 | 0.00092708 | 167.736 | -7.3428 | 170.1836 | 0.96152 | -0.042091 | 0.96209 | -0.042116
260.86 | -13.1961 | 0.0020576 | -0.0031497 | 174.9385 | 161.7424 | 0.3019 | 0.001732 | 168.3405 | -6.598 | 170.5398 | 0.96498 | -0.037822 | 0.96556 | -0.037845
260.88 | -11.2885 | 0.0020576 | -0.001718 | 174.2531 | 162.9646 | 0.9873 | 0.005664 | 168.6088 | -5.6443 | 170.4903 | 0.96652 | -0.032355 | 0.9671 | -0.032374
260.9 | -9.8252 | 0.003367 | -0.00057268 | 173.1068 | 163.2816 | 1.1336 | 0.0065034 | 168.1942 | -4.9126 | 169.8317 | 0.96414 | -0.028161 | 0.96472 | -0.028177
260.92 | -8.179 | 0.003367 | 0.00071585 | 172.8925 | 164.7135 | 1.3479 | 0.0077328 | 168.803 | -4.0895 | 170.1662 | 0.96763 | -0.023442 | 0.96821 | -0.023456
260.94 | -6.2453 | 0.0046764 | 0.0022191 | 172.7142 | 166.4689 | 1.5262 | 0.0087557 | 169.5916 | -3.1226 | 170.6324 | 0.97215 | -0.0179 | 0.97274 | -0.017911
260.96 | -4.0503 | 0.0046764 | 0.0037224 | 172.5806 | 168.5303 | 1.6598 | 0.0095221 | 170.5555 | -2.0251 | 171.2305 | 0.97768 | -0.011609 | 0.97826 | -0.011616
260.98 | -2.2211 | 0.0046764 | 0.0054405 | 172.5579 | 170.3368 | 1.6825 | 0.0096523 | 171.4473 | -1.1106 | 171.8175 | 0.98279 | -0.0063661 | 0.98338 | -0.0063699
261 | 0.20905 | 0.0059859 | 0.0072301 | 172.1041 | 172.3131 | 2.1363 | 0.012256 | 172.2086 | 0.10452 | 172.1738 | 0.98715 | 0.00059916 | 0.98775 | 0.00059952
261.02 | 2.0121 | 0.0059859 | 0.0089481 | 172.1715 | 174.1836 | 2.0689 | 0.011869 | 173.1775 | 1.006 | 172.8422 | 0.99271 | 0.0057669 | 0.9933 | 0.0057704
261.04 | 4.2593 | 0.0059859 | 0.010738 | 172.4668 | 176.7261 | 1.7736 | 0.010175 | 174.5965 | 2.1297 | 173.8866 | 1.0008 | 0.012208 | 1.0014 | 0.012215
261.06 | 6.3498 | 0.0076694 | 0.012599 | 171.2709 | 177.6207 | 1.9695 | 0.011299 | 174.4458 | 3.1749 | 173.3875 | 0.99998 | 0.0182 | 1.0006 | 0.01821
261.08 | 7.9699 | 0.0076694 | 0.014174 | 171.3251 | 179.295 | 1.9153 | 0.010988 | 175.3101 | 3.985 | 173.9817 | 1.0049 | 0.022843 | 1.0055 | 0.022857
261.1 | 10.2172 | 0.0089788 | 0.016035 | 171.196 | 181.4132 | 2.0444 | 0.011729 | 176.3046 | 5.1086 | 174.6017 | 1.0106 | 0.029284 | 1.0112 | 0.029302
261.12 | 11.3669 | 0.0089788 | 0.017467 | 171.4668 | 182.8337 | 1.7736 | 0.010175 | 177.1503 | 5.6835 | 175.2558 | 1.0155 | 0.032579 | 1.0161 | 0.032599
261.14 | 13.0132 | 0.0089788 | 0.018898 | 171.6982 | 184.7114 | 1.5422 | 0.0088475 | 178.2048 | 6.5066 | 176.0359 | 1.0215 | 0.037298 | 1.0221 | 0.03732
261.16 | 14.4504 | 0.0099141 | 0.020402 | 171.4459 | 185.8963 | 1.7945 | 0.010295 | 178.6711 | 7.2252 | 176.2627 | 1.0242 | 0.041417 | 1.0248 | 0.041442
261.18 | 15.1298 | 0.0099141 | 0.021261 | 171.4085 | 186.5383 | 1.8319 | 0.010509 | 178.9734 | 7.5649 | 176.4518 | 1.0259 | 0.043364 | 1.0265 | 0.04339
261.2 | 16.0443 | 0.0099141 | 0.022406 | 171.7747 | 187.819 | 1.4657 | 0.0084086 | 179.7969 | 8.0222 | 177.1228 | 1.0307 | 0.045986 | 1.0313 | 0.046013
261.22 | 16.4886 | 0.010849 | 0.02305 | 172.1594 | 188.648 | 1.081 | 0.0062016 | 180.4037 | 8.2443 | 177.6556 | 1.0341 | 0.047259 | 1.0348 | 0.047287
261.24 | 16.8283 | 0.010849 | 0.023695 | 172.2274 | 189.0557 | 1.013 | 0.0058115 | 180.6415 | 8.4141 | 177.8368 | 1.0355 | 0.048232 | 1.0361 | 0.048261
261.26 | 16.8544 | 0.011411 | 0.023981 | 172.4215 | 189.2759 | 0.8189 | 0.004698 | 180.8487 | 8.4272 | 178.0396 | 1.0367 | 0.048307 | 1.0373 | 0.048336
261.28 | 16.6976 | 0.011411 | 0.024196 | 172.2281 | 188.9257 | 1.0123 | 0.0058075 | 180.5769 | 8.3488 | 177.794 | 1.0351 | 0.047858 | 1.0357 | 0.047887
261.3 | 16.3318 | 0.011411 | 0.024053 | 172.4743 | 188.8061 | 0.7661 | 0.004395 | 180.6402 | 8.1659 | 177.9182 | 1.0355 | 0.046809 | 1.0361 | 0.046838
261.32 | 15.2865 | 0.011411 | 0.023265 | 172.8902 | 188.1767 | 0.3502 | 0.0020091 | 180.5335 | 7.6433 | 177.9857 | 1.0349 | 0.043814 | 1.0355 | 0.04384
261.34 | 14.3981 | 0.011411 | 0.022335 | 172.8803 | 187.2784 | 0.3601 | 0.0020659 | 180.0793 | 7.199 | 177.6797 | 1.0323 | 0.041267 | 1.0329 | 0.041292
261.36 | 12.9609 | 0.011411 | 0.021118 | 173.1763 | 186.1372 | 0.0641 | 0.00036774 | 179.6567 | 6.4804 | 177.4966 | 1.0298 | 0.037148 | 1.0305 | 0.03717
261.38 | 11.5498 | 0.010662 | 0.019972 | 174.4519 | 186.0017 | -0.2115 | -0.0012134 | 180.2268 | 5.7749 | 178.3018 | 1.0331 | 0.033104 | 1.0337 | 0.033124
261.4 | 9.9297 | 0.010662 | 0.018755 | 174.7287 | 184.6584 | -0.4883 | -0.0028013 | 179.6936 | 4.9649 | 178.0386 | 1.0301 | 0.02846 | 1.0307 | 0.028477
261.42 | 8.0483 | 0.0093529 | 0.017467 | 174.8579 | 182.9062 | -0.6175 | -0.0035425 | 178.882 | 4.0241 | 177.5407 | 1.0254 | 0.023068 | 1.026 | 0.023082
261.44 | 6.1407 | 0.0093529 | 0.016035 | 174.8297 | 180.9704 | -0.5893 | -0.0033808 | 177.9001 | 3.0704 | 176.8766 | 1.0198 | 0.0176 | 1.0204 | 0.017611
261.46 | 4.1287 | 0.0093529 | 0.014389 | 175.0251 | 179.1538 | -0.7847 | -0.0045017 | 177.0894 | 2.0643 | 176.4013 | 1.0151 | 0.011833 | 1.0157 | 0.011841
261.48 | 2.0643 | 0.0080435 | 0.012671 | 175.6216 | 177.6859 | -1.3812 | -0.0079238 | 176.6538 | 1.0322 | 176.3097 | 1.0126 | 0.0059167 | 1.0132 | 0.0059203
261.5 | -0.13065 | 0.0080435 | 0.010809 | 175.7308 | 175.6001 | -1.4904 | -0.0085503 | 175.6655 | -0.065327 | 175.6872 | 1.007 | -0.00037448 | 1.0076 | -0.0003747
261.52 | -2.2995 | 0.0067341 | 0.0090197 | 176.8864 | 174.5869 | -1.646 | -0.0094429 | 175.7366 | -1.1498 | 176.1199 | 1.0074 | -0.0065908 | 1.008 | -0.0065947
261.54 | -4.5468 | 0.0067341 | 0.0071585 | 176.9078 | 172.361 | -1.6674 | -0.0095657 | 174.6344 | -2.2734 | 175.3922 | 1.0011 | -0.013032 | 1.0017 | -0.01304
261.56 | -6.4543 | 0.0067341 | 0.0054405 | 176.7081 | 170.2538 | -1.4677 | -0.0084201 | 173.4809 | -3.2272 | 174.5567 | 0.99445 | -0.018499 | 0.99504 | -0.01851
261.58 | -8.3357 | 0.0050506 | 0.0035793 | 176.7601 | 168.4244 | -1.5197 | -0.0087184 | 172.5922 | -4.1679 | 173.9815 | 0.98935 | -0.023892 | 0.98995 | -0.023906
261.6 | -10.2433 | 0.0050506 | 0.0018612 | 176.4036 | 166.1603 | -1.1632 | -0.0066732 | 171.282 | -5.1216 | 172.9892 | 0.98184 | -0.029359 | 0.98243 | -0.029376
261.62 | -11.7327 | 0.0050506 | 0.00042951 | 176.5765 | 164.8438 | -1.3361 | -0.0076651 | 170.7101 | -5.8664 | 172.6656 | 0.97857 | -0.033628 | 0.97915 | -0.033648
261.64 | -13.4051 | 0.0037412 | -0.0011454 | 176.7941 | 163.389 | -1.5537 | -0.0089134 | 170.0915 | -6.7026 | 172.3257 | 0.97502 | -0.038421 | 0.9756 | -0.038444
261.66 | -14.3981 | 0.0037412 | -0.0022191 | 176.5329 | 162.1348 | -1.2925 | -0.0074149 | 169.3339 | -7.199 | 171.7335 | 0.97068 | -0.041267 | 0.97126 | -0.041292
261.68 | -15.4433 | 0.0024318 | -0.0035077 | 176.2804 | 160.8371 | -1.04 | -0.0059664 | 168.5587 | -7.7217 | 171.1326 | 0.96623 | -0.044263 | 0.96681 | -0.04429
261.7 | -16.2272 | 0.0024318 | -0.0043667 | 176.4484 | 160.2212 | -1.208 | -0.0069302 | 168.3348 | -8.1136 | 171.0393 | 0.96495 | -0.04651 | 0.96553 | -0.046538
261.72 | -16.8544 | 0.0024318 | -0.0050825 | 175.8904 | 159.036 | -0.65 | -0.003729 | 167.4632 | -8.4272 | 170.2723 | 0.95995 | -0.048307 | 0.96053 | -0.048336
261.74 | -17.0112 | 0.0016835 | -0.0055836 | 175.7594 | 158.7482 | -0.519 | -0.0029775 | 167.2538 | -8.5056 | 170.089 | 0.95875 | -0.048757 | 0.95933 | -0.048786
261.76 | -16.9066 | 0.0016835 | -0.0057268 | 175.4194 | 158.5128 | -0.179 | -0.0010269 | 166.9661 | -8.4533 | 169.7839 | 0.9571 | -0.048457 | 0.95768 | -0.048486
261.78 | -16.7499 | 0.0016835 | -0.0057268 | 175.6498 | 158.8999 | -0.4094 | -0.0023487 | 167.2749 | -8.3749 | 170.0665 | 0.95887 | -0.048008 | 0.95945 | -0.048037
261.8 | -16.3579 | 0.0014965 | -0.0056552 | 175.2596 | 158.9017 | -0.0192 | -0.00011015 | 167.0806 | -8.179 | 169.807 | 0.95776 | -0.046884 | 0.95833 | -0.046912
261.82 | -15.9659 | 0.0014965 | -0.0052973 | 174.7075 | 158.7416 | 0.5329 | 0.0030572 | 166.7245 | -7.983 | 169.3855 | 0.95572 | -0.045761 | 0.95629 | -0.045788
261.84 | -15.182 | 0.0016835 | -0.0045814 | 174.8633 | 159.6813 | 0.3771 | 0.0021634 | 167.2723 | -7.591 | 169.8026 | 0.95886 | -0.043514 | 0.95943 | -0.04354
261.86 | -13.7187 | 0.0016835 | -0.0032213 | 174.4609 | 160.7422 | 0.7795 | 0.0044719 | 167.6016 | -6.8593 | 169.888 | 0.96075 | -0.03932 | 0.96132 | -0.039344
261.88 | -11.8111 | 0.0016835 | -0.0017896 | 174.0289 | 162.2178 | 1.2115 | 0.0069503 | 168.1233 | -5.9056 | 170.0919 | 0.96374 | -0.033853 | 0.96431 | -0.033873
261.9 | -10.4785 | 0.00318 | -0.00064427 | 173.1252 | 162.6467 | 1.1152 | 0.0063978 | 167.886 | -5.2392 | 169.6324 | 0.96238 | -0.030033 | 0.96295 | -0.030051
261.92 | -8.597 | 0.00318 | 0.00064427 | 172.9603 | 164.3633 | 1.2801 | 0.0073438 | 168.6618 | -4.2985 | 170.0946 | 0.96682 | -0.024641 | 0.9674 | -0.024655
261.94 | -6.7679 | 0.00318 | 0.002076 | 172.6368 | 165.8689 | 1.6036 | 0.0091997 | 169.2529 | -3.3839 | 170.3808 | 0.97021 | -0.019398 | 0.97079 | -0.019409
261.96 | -4.599 | 0.0044894 | 0.0037224 | 172.6002 | 168.0012 | 1.6402 | 0.0094097 | 170.3007 | -2.2995 | 171.0672 | 0.97622 | -0.013182 | 0.9768 | -0.013189
261.98 | -2.3779 | 0.0044894 | 0.0053689 | 172.1924 | 169.8145 | 2.048 | 0.011749 | 171.0034 | -1.189 | 171.3998 | 0.98025 | -0.0068155 | 0.98083 | -0.0068195
262 | -0.47036 | 0.00636 | 0.0070869 | 171.5818 | 171.1114 | 1.6586 | 0.0095152 | 171.3466 | -0.23518 | 171.425 | 0.98221 | -0.0013481 | 0.9828 | -0.0013489
262.02 | 1.8814 | 0.00636 | 0.0089481 | 171.4911 | 173.3725 | 1.7493 | 0.010036 | 172.4318 | 0.94071 | 172.1182 | 0.98843 | 0.0053925 | 0.98903 | 0.0053957
262.04 | 3.7628 | 0.00636 | 0.010666 | 171.526 | 175.2888 | 1.7144 | 0.0098353 | 173.4074 | 1.8814 | 172.7803 | 0.99403 | 0.010785 | 0.99462 | 0.010791
262.06 | 5.9056 | 0.0076694 | 0.012527 | 171.4563 | 177.3619 | 1.7841 | 0.010235 | 174.4091 | 2.9528 | 173.4248 | 0.99977 | 0.016926 | 1.0004 | 0.016936
262.08 | 7.9176 | 0.0076694 | 0.014174 | 171.3724 | 179.29 | 1.868 | 0.010717 | 175.3312 | 3.9588 | 174.0116 | 1.0051 | 0.022693 | 1.0057 | 0.022707
262.1 | 9.5639 | 0.0076694 | 0.015892 | 171.4491 | 181.013 | 1.7913 | 0.010277 | 176.231 | 4.7819 | 174.6371 | 1.0102 | 0.027412 | 1.0108 | 0.027428
262.12 | 11.184 | 0.0089788 | 0.017538 | 171.6635 | 182.8475 | 1.5769 | 0.0090465 | 177.2555 | 5.592 | 175.3915 | 1.0161 | 0.032055 | 1.0167 | 0.032074
262.14 | 12.778 | 0.0089788 | 0.018898 | 171.6671 | 184.4451 | 1.5733 | 0.0090259 | 178.0561 | 6.389 | 175.9264 | 1.0207 | 0.036624 | 1.0213 | 0.036646
262.16 | 13.9539 | 0.010101 | 0.020187 | 171.8128 | 185.7667 | 1.4276 | 0.00819 | 178.7897 | 6.9769 | 176.4641 | 1.0249 | 0.039994 | 1.0255 | 0.040018
262.18 | 14.973 | 0.010101 | 0.021332 | 172.1436 | 187.1166 | 1.0968 | 0.0062922 | 179.6301 | 7.4865 | 177.1346 | 1.0297 | 0.042915 | 1.0303 | 0.042941
262.2 | 15.8353 | 0.010101 | 0.022335 | 172.0922 | 187.9275 | 1.1482 | 0.0065871 | 180.0098 | 7.9176 | 177.3706 | 1.0319 | 0.045386 | 1.0325 | 0.045414
262.22 | 16.384 | 0.011036 | 0.02305 | 172.5276 | 188.9116 | 0.7128 | 0.0040893 | 180.7196 | 8.192 | 177.9889 | 1.0359 | 0.046959 | 1.0366 | 0.046987
262.24 | 16.8283 | 0.011036 | 0.023695 | 172.519 | 189.3473 | 0.7214 | 0.0041386 | 180.9331 | 8.4141 | 178.1284 | 1.0372 | 0.048232 | 1.0378 | 0.048261
262.26 | 16.8805 | 0.011036 | 0.024053 | 172.6164 | 189.4969 | 0.624 | 0.0035798 | 181.0567 | 8.4403 | 178.2432 | 1.0379 | 0.048382 | 1.0385 | 0.048411
262.28 | 16.6715 | 0.011223 | 0.024124 | 172.783 | 189.4545 | 0.4574 | 0.0026241 | 181.1187 | 8.3357 | 178.3402 | 1.0382 | 0.047783 | 1.0389 | 0.047812
262.3 | 16.3318 | 0.011223 | 0.024053 | 172.3976 | 188.7294 | 0.8428 | 0.0048351 | 180.5635 | 8.1659 | 177.8415 | 1.035 | 0.046809 | 1.0357 | 0.046838
262.32 | 15.5217 | 0.011036 | 0.023265 | 173.834 | 189.3557 | 0.4064 | 0.0023315 | 181.5949 | 7.7609 | 179.0079 | 1.041 | 0.044488 | 1.0416 | 0.044514
262.34 | 14.3981 | 0.011036 | 0.022191 | 174.1218 | 188.5199 | 0.1186 | 0.0006804 | 181.3208 | 7.199 | 178.9212 | 1.0394 | 0.041267 | 1.04 | 0.041292
262.36 | 13.1961 | 0.011036 | 0.021046 | 174.303 | 187.4991 | -0.0626 | -0.00035913 | 180.901 | 6.598 | 178.7017 | 1.037 | 0.037822 | 1.0376 | 0.037845
262.38 | 11.5237 | 0.010288 | 0.019829 | 174.7355 | 186.2592 | -0.4951 | -0.0028403 | 180.4973 | 5.7618 | 178.5767 | 1.0347 | 0.033029 | 1.0353 | 0.033049
262.4 | 10.0604 | 0.010288 | 0.018612 | 174.5469 | 184.6073 | -0.3065 | -0.0017584 | 179.5771 | 5.0302 | 177.9004 | 1.0294 | 0.028835 | 1.03 | 0.028852
262.42 | 8.179 | 0.010288 | 0.017324 | 175.0307 | 183.2097 | -0.7903 | -0.0045339 | 179.1202 | 4.0895 | 177.757 | 1.0268 | 0.023442 | 1.0274 | 0.023456
262.44 | 6.2453 | 0.0091658 | 0.01582 | 174.9695 | 181.2148 | -0.7291 | -0.0041828 | 178.0921 | 3.1226 | 177.0513 | 1.0209 | 0.0179 | 1.0215 | 0.017911
262.46 | 4.4422 | 0.0091658 | 0.014317 | 175.4288 | 179.871 | -1.1884 | -0.0068177 | 177.6499 | 2.2211 | 176.9095 | 1.0183 | 0.012732 | 1.019 | 0.01274
262.48 | 2.0643 | 0.0074823 | 0.012527 | 175.2722 | 177.3365 | -1.0318 | -0.0059193 | 176.3044 | 1.0322 | 175.9603 | 1.0106 | 0.0059167 | 1.0112 | 0.0059203
262.5 | 0.13065 | 0.0074823 | 0.010809 | 175.4986 | 175.6293 | -1.2582 | -0.0072182 | 175.5639 | 0.065327 | 175.5422 | 1.0064 | 0.00037448 | 1.007 | 0.0003747
262.52 | -2.0121 | 0.0074823 | 0.0089481 | 175.4914 | 173.4793 | -1.251 | -0.0071769 | 174.4854 | -1.006 | 174.8207 | 1.0002 | -0.0057669 | 1.0008 | -0.0057704
262.54 | -4.2332 | 0.0061729 | 0.0070869 | 176.3051 | 172.0719 | -1.0647 | -0.0061081 | 174.1885 | -2.1166 | 174.894 | 0.9985 | -0.012133 | 0.9991 | -0.01214
262.56 | -6.0362 | 0.0061729 | 0.0052973 | 176.7523 | 170.7161 | -1.5119 | -0.0086736 | 173.7342 | -3.0181 | 174.7402 | 0.9959 | -0.017301 | 0.9965 | -0.017311
262.58 | -7.9438 | 0.0061729 | 0.0035077 | 176.3112 | 168.3674 | -1.0708 | -0.0061431 | 172.3393 | -3.9719 | 173.6633 | 0.9879 | -0.022768 | 0.9885 | -0.022782
262.6 | -9.7729 | 0.0044894 | 0.0018612 | 176.2684 | 166.4955 | -1.028 | -0.0058975 | 171.3819 | -4.8865 | 173.0108 | 0.98242 | -0.028011 | 0.98301 | -0.028028
262.62 | -11.6805 | 0.0044894 | 0.00014317 | 176.2825 | 164.602 | -1.0421 | -0.0059784 | 170.4423 | -5.8402 | 172.389 | 0.97703 | -0.033478 | 0.97762 | -0.033498
262.64 | -13.0915 | 0.00318 | -0.0012885 | 176.2004 | 163.1089 | -0.96 | -0.0055074 | 169.6546 | -6.5458 | 171.8366 | 0.97251 | -0.037522 | 0.9731 | -0.037545
262.66 | -14.2936 | 0.00318 | -0.0024339 | 176.8129 | 162.5193 | -1.5725 | -0.0090213 | 169.6661 | -7.1468 | 172.0484 | 0.97258 | -0.040968 | 0.97316 | -0.040992
262.68 | -15.182 | 0.00318 | -0.0035793 | 176.4661 | 161.2841 | -1.2257 | -0.0070317 | 168.8751 | -7.591 | 171.4054 | 0.96805 | -0.043514 | 0.96863 | -0.04354
262.7 | -15.9921 | 0.0020576 | -0.0044383 | 176.1421 | 160.15 | -0.9017 | -0.005173 | 168.1461 | -7.996 | 170.8114 | 0.96387 | -0.045836 | 0.96444 | -0.045863
262.72 | -16.4886 | 0.0020576 | -0.0052257 | 175.9298 | 159.4412 | -0.6894 | -0.003955 | 167.6855 | -8.2443 | 170.4336 | 0.96123 | -0.047259 | 0.9618 | -0.047287
262.74 | -16.7499 | 0.0020576 | -0.0056552 | 175.7923 | 159.0424 | -0.5519 | -0.0031662 | 167.4174 | -8.3749 | 170.209 | 0.95969 | -0.048008 | 0.96027 | -0.048037
262.76 | -16.4624 | 0.0014965 | -0.0057984 | 175.7803 | 159.3179 | -0.5399 | -0.0030974 | 167.5491 | -8.2312 | 170.2928 | 0.96044 | -0.047184 | 0.96102 | -0.047212
262.78 | -16.2795 | 0.0014965 | -0.0057268 | 175.5027 | 159.2232 | -0.2623 | -0.0015048 | 167.3629 | -8.1398 | 170.0762 | 0.95938 | -0.04666 | 0.95995 | -0.046688
262.8 | -16.0182 | 0.0014965 | -0.0056552 | 175.3986 | 159.3804 | -0.1582 | -0.00090758 | 167.3895 | -8.0091 | 170.0592 | 0.95953 | -0.045911 | 0.96011 | -0.045938
262.82 | -15.6001 | 0.0014965 | -0.0052973 | 175.1272 | 159.5271 | 0.1132 | 0.00064942 | 167.3271 | -7.8001 | 169.9272 | 0.95917 | -0.044712 | 0.95975 | -0.044739
262.84 | -14.6333 | 0.0014965 | -0.0045814 | 175.0824 | 160.4491 | 0.158 | 0.00090643 | 167.7658 | -7.3166 | 170.2046 | 0.96169 | -0.041941 | 0.96226 | -0.041966
262.86 | -13.3006 | 0.0022447 | -0.0033645 | 174.8799 | 161.5793 | 0.3605 | 0.0020682 | 168.2296 | -6.6503 | 170.4464 | 0.96435 | -0.038122 | 0.96492 | -0.038144
262.88 | -11.5498 | 0.0022447 | -0.0018612 | 174.3579 | 162.8081 | 0.8825 | 0.0050628 | 168.583 | -5.7749 | 170.508 | 0.96637 | -0.033104 | 0.96695 | -0.033124
262.9 | -10.2433 | 0.0022447 | -0.00071585 | 174.0629 | 163.8196 | 1.1775 | 0.0067552 | 168.9413 | -5.1216 | 170.6485 | 0.96843 | -0.029359 | 0.96901 | -0.029376
262.92 | -8.1006 | 0.0035541 | 0.00064427 | 172.7361 | 164.6355 | 1.5043 | 0.00863 | 168.6858 | -4.0503 | 170.0359 | 0.96696 | -0.023217 | 0.96754 | -0.023231
262.94 | -6.4804 | 0.0035541 | 0.0020044 | 172.7624 | 166.282 | 1.478 | 0.0084791 | 169.5222 | -3.2402 | 170.6023 | 0.97176 | -0.018574 | 0.97234 | -0.018585
262.96 | -4.3377 | 0.0044894 | 0.0036508 | 172.7349 | 168.3972 | 1.5055 | 0.0086369 | 170.566 | -2.1689 | 171.289 | 0.97774 | -0.012433 | 0.97833 | -0.01244
262.98 | -2.0643 | 0.0044894 | 0.0053689 | 172.4146 | 170.3503 | 1.8258 | 0.010474 | 171.3824 | -1.0322 | 171.7265 | 0.98242 | -0.0059167 | 0.98301 | -0.0059203
263 | 0.13065 | 0.0044894 | 0.0071585 | 172.7668 | 172.8975 | 1.4736 | 0.0084539 | 172.8321 | 0.065327 | 172.8104 | 0.99073 | 0.00037448 | 0.99132 | 0.0003747
263.02 | 2.195 | 0.0061729 | 0.0088766 | 172.4286 | 174.6236 | 1.8118 | 0.010394 | 173.5261 | 1.0975 | 173.1603 | 0.99471 | 0.0062912 | 0.9953 | 0.006295
263.04 | 4.2855 | 0.0061729 | 0.010666 | 172.5206 | 176.8061 | 1.7198 | 0.0098663 | 174.6633 | 2.1427 | 173.9491 | 1.0012 | 0.012283 | 1.0018 | 0.01229
263.06 | 6.4021 | 0.0061729 | 0.012527 | 172.3596 | 178.7617 | 1.8808 | 0.01079 | 175.5606 | 3.201 | 174.4936 | 1.0064 | 0.018349 | 1.007 | 0.01836
263.08 | 8.2312 | 0.0076694 | 0.014102 | 171.5089 | 179.7401 | 1.7315 | 0.0099334 | 175.6245 | 4.1156 | 174.2526 | 1.0067 | 0.023592 | 1.0073 | 0.023606
263.1 | 10.0081 | 0.0076694 | 0.015892 | 171.6199 | 181.628 | 1.6205 | 0.0092967 | 176.624 | 5.0041 | 174.9559 | 1.0125 | 0.028685 | 1.0131 | 0.028702
263.12 | 11.6282 | 0.0091658 | 0.017395 | 171.6309 | 183.2591 | 1.6095 | 0.0092335 | 177.445 | 5.8141 | 175.507 | 1.0172 | 0.033328 | 1.0178 | 0.033348
263.14 | 13.1961 | 0.0091658 | 0.018827 | 171.871 | 185.0671 | 1.3694 | 0.0078561 | 178.469 | 6.598 | 176.2697 | 1.023 | 0.037822 | 1.0237 | 0.037845
263.16 | 14.4242 | 0.0091658 | 0.020187 | 171.9285 | 186.3527 | 1.3119 | 0.0075262 | 179.1406 | 7.2121 | 176.7366 | 1.0269 | 0.041342 | 1.0275 | 0.041367
263.18 | 15.4956 | 0.010101 | 0.021261 | 171.9495 | 187.4451 | 1.2909 | 0.0074058 | 179.6973 | 7.7478 | 177.1147 | 1.0301 | 0.044413 | 1.0307 | 0.044439
263.2 | 16.3579 | 0.010101 | 0.022191 | 171.8736 | 188.2315 | 1.3668 | 0.0078412 | 180.0526 | 8.179 | 177.3262 | 1.0321 | 0.046884 | 1.0327 | 0.046912
263.22 | 16.9066 | 0.011036 | 0.022979 | 172.2226 | 189.1292 | 1.0178 | 0.005839 | 180.6759 | 8.4533 | 177.8581 | 1.0357 | 0.048457 | 1.0363 | 0.048486
263.24 | 17.2986 | 0.011036 | 0.023623 | 172.2973 | 189.5959 | 0.9431 | 0.0054105 | 180.9466 | 8.6493 | 178.0635 | 1.0372 | 0.049581 | 1.0379 | 0.04961
263.26 | 17.3509 | 0.011036 | 0.023981 | 172.674 | 190.0249 | 0.5664 | 0.0032494 | 181.3494 | 8.6754 | 178.4576 | 1.0396 | 0.04973 | 1.0402 | 0.04976
263.28 | 17.168 | 0.011223 | 0.024053 | 172.5018 | 189.6698 | 0.7386 | 0.0042373 | 181.0858 | 8.584 | 178.2245 | 1.038 | 0.049206 | 1.0387 | 0.049236
263.3 | 16.7499 | 0.011223 | 0.023981 | 172.8065 | 189.5564 | 0.4339 | 0.0024892 | 181.1814 | 8.3749 | 178.3898 | 1.0386 | 0.048008 | 1.0392 | 0.048037
263.32 | 15.9398 | 0.011223 | 0.023265 | 172.962 | 188.9018 | 0.2784 | 0.0015972 | 180.9319 | 7.9699 | 178.2753 | 1.0372 | 0.045686 | 1.0378 | 0.045713
263.34 | 14.7378 | 0.011036 | 0.02212 | 173.0672 | 187.805 | 0.1732 | 0.00099363 | 180.4361 | 7.3689 | 177.9798 | 1.0343 | 0.042241 | 1.0349 | 0.042266
263.36 | 13.6142 | 0.011036 | 0.021118 | 173.0848 | 186.699 | 0.1556 | 0.00089266 | 179.8919 | 6.8071 | 177.6229 | 1.0312 | 0.03902 | 1.0318 | 0.039044
263.38 | 11.9679 | 0.010101 | 0.019829 | 174.7849 | 186.7528 | -0.5445 | -0.0031237 | 180.7689 | 5.984 | 178.7742 | 1.0362 | 0.034302 | 1.0368 | 0.034323
263.4 | 10.3478 | 0.010101 | 0.018612 | 174.7562 | 185.104 | -0.5158 | -0.0029591 | 179.9301 | 5.1739 | 178.2055 | 1.0314 | 0.029658 | 1.032 | 0.029676
263.42 | 8.6232 | 0.010101 | 0.017252 | 175.0932 | 183.7164 | -0.8528 | -0.0048924 | 179.4048 | 4.3116 | 177.9676 | 1.0284 | 0.024715 | 1.029 | 0.02473
263.44 | 6.6372 | 0.0086047 | 0.01582 | 175.1949 | 181.8321 | -0.9545 | -0.0054759 | 178.5135 | 3.3186 | 177.4073 | 1.0233 | 0.019023 | 1.0239 | 0.019035
263.46 | 4.3116 | 0.0086047 | 0.014102 | 175.2997 | 179.6113 | -1.0593 | -0.0060771 | 177.4555 | 2.1558 | 176.7369 | 1.0172 | 0.012358 | 1.0178 | 0.012365
263.48 | 2.7176 | 0.0086047 | 0.012599 | 175.2684 | 177.986 | -1.028 | -0.0058975 | 176.6272 | 1.3588 | 176.1743 | 1.0125 | 0.0077891 | 1.0131 | 0.0077938
263.5 | 0.36583 | 0.0072953 | 0.010738 | 176.3425 | 176.7083 | -1.1021 | -0.0063226 | 176.5254 | 0.18292 | 176.4644 | 1.0119 | 0.0010485 | 1.0125 | 0.0010492
263.52 | -1.803 | 0.0072953 | 0.0088766 | 176.631 | 174.828 | -1.3906 | -0.0079777 | 175.7295 | -0.90151 | 176.03 | 1.0073 | -0.0051678 | 1.0079 | -0.0051709
263.54 | -3.8674 | 0.0054247 | 0.0070869 | 176.8466 | 172.9792 | -1.6062 | -0.0092146 | 174.9129 | -1.9337 | 175.5575 | 1.0027 | -0.011084 | 1.0033 | -0.011091
263.56 | -5.801 | 0.0054247 | 0.0051541 | 176.403 | 170.602 | -1.1626 | -0.0066697 | 173.5025 | -2.9005 | 174.4693 | 0.99457 | -0.016627 | 0.99517 | -0.016637
263.58 | -7.8393 | 0.0054247 | 0.0034361 | 176.476 | 168.6367 | -1.2356 | -0.0070885 | 172.5564 | -3.9196 | 173.8629 | 0.98915 | -0.022469 | 0.98974 | -0.022482
263.6 | -9.6423 | 0.0039282 | 0.001718 | 176.4069 | 166.7646 | -1.1665 | -0.0066921 | 171.5858 | -4.8211 | 173.1928 | 0.98358 | -0.027636 | 0.98417 | -0.027653
263.62 | -11.2885 | 0.0039282 | 0.00014317 | 176.3027 | 165.0142 | -1.0623 | -0.0060943 | 170.6584 | -5.6443 | 172.5399 | 0.97827 | -0.032355 | 0.97886 | -0.032374
263.64 | -12.778 | 0.0039282 | -0.0013601 | 176.5783 | 163.8003 | -1.3379 | -0.0076754 | 170.1893 | -6.389 | 172.319 | 0.97558 | -0.036624 | 0.97616 | -0.036646
263.66 | -13.9277 | 0.0028059 | -0.0025771 | 176.3842 | 162.4565 | -1.1438 | -0.0065619 | 169.4203 | -6.9639 | 171.7416 | 0.97117 | -0.039919 | 0.97175 | -0.039943
263.68 | -14.8684 | 0.0028059 | -0.0036508 | 176.4583 | 161.5899 | -1.2179 | -0.006987 | 169.0241 | -7.4342 | 171.5022 | 0.9689 | -0.042615 | 0.96948 | -0.042641
263.7 | -15.6262 | 0.0018706 | -0.0045814 | 176.1531 | 160.5269 | -0.9127 | -0.0052361 | 168.34 | -7.8131 | 170.9444 | 0.96498 | -0.044787 | 0.96556 | -0.044814
263.72 | -16.3579 | 0.0018706 | -0.0052973 | 176.1273 | 159.7694 | -0.8869 | -0.0050881 | 167.9483 | -8.179 | 170.6747 | 0.96273 | -0.046884 | 0.96331 | -0.046912
263.74 | -16.5931 | 0.0018706 | -0.0057268 | 175.8818 | 159.2887 | -0.6414 | -0.0036796 | 167.5853 | -8.2965 | 170.3508 | 0.96065 | -0.047558 | 0.96123 | -0.047587
263.76 | -16.4624 | 0.0014965 | -0.0059416 | 175.5081 | 159.0457 | -0.2677 | -0.0015358 | 167.2769 | -8.2312 | 170.0206 | 0.95888 | -0.047184 | 0.95946 | -0.047212
263.78 | -16.2795 | 0.0014965 | -0.00587 | 175.4567 | 159.1772 | -0.2163 | -0.0012409 | 167.3169 | -8.1398 | 170.0302 | 0.95911 | -0.04666 | 0.95969 | -0.046688
263.8 | -15.8092 | 0.0014965 | -0.0057268 | 175.2827 | 159.4735 | -0.0423 | -0.00024267 | 167.3781 | -7.9046 | 170.013 | 0.95946 | -0.045312 | 0.96004 | -0.045339
263.82 | -15.3911 | 0.0013094 | -0.0052973 | 175.4586 | 160.0675 | -0.2182 | -0.0012518 | 167.7631 | -7.6955 | 170.3282 | 0.96167 | -0.044113 | 0.96225 | -0.04414
263.84 | -14.6333 | 0.0013094 | -0.004653 | 175.0507 | 160.4174 | 0.1897 | 0.0010883 | 167.7341 | -7.3166 | 170.1729 | 0.96151 | -0.041941 | 0.96208 | -0.041966
263.86 | -13.2483 | 0.0020576 | -0.0034361 | 173.7161 | 160.4678 | 0.5243 | 0.0030079 | 167.0919 | -6.6242 | 169.3 | 0.95782 | -0.037972 | 0.9584 | -0.037995
263.88 | -11.4714 | 0.0020576 | -0.0020044 | 173.1503 | 161.6789 | 1.0901 | 0.0062538 | 167.4146 | -5.7357 | 169.3265 | 0.95967 | -0.032879 | 0.96025 | -0.032899
263.9 | -10.0081 | 0.0020576 | -0.00071585 | 173.1539 | 163.1458 | 1.0865 | 0.0062331 | 168.1498 | -5.0041 | 169.8179 | 0.96389 | -0.028685 | 0.96447 | -0.028702
263.92 | -8.179 | 0.003367 | 0.00057268 | 172.7393 | 164.5603 | 1.5011 | 0.0086117 | 168.6498 | -4.0895 | 170.013 | 0.96675 | -0.023442 | 0.96733 | -0.023456
263.94 | -6.3759 | 0.003367 | 0.0020044 | 172.694 | 166.3181 | 1.5464 | 0.0088715 | 169.506 | -3.188 | 170.5687 | 0.97166 | -0.018274 | 0.97225 | -0.018285
263.96 | -4.1548 | 0.003367 | 0.0036508 | 172.4778 | 168.323 | 1.7626 | 0.010112 | 170.4004 | -2.0774 | 171.0929 | 0.97679 | -0.011908 | 0.97738 | -0.011915
263.98 | -2.1427 | 0.0044894 | 0.0052257 | 172.4043 | 170.2616 | 1.8361 | 0.010534 | 171.3329 | -1.0714 | 171.6901 | 0.98214 | -0.0061414 | 0.98272 | -0.0061451
264 | 0.15679 | 0.0044894 | 0.0071585 | 172.3178 | 172.4746 | 1.9226 | 0.01103 | 172.3962 | 0.078393 | 172.3701 | 0.98823 | 0.00044937 | 0.98882 | 0.00044964
264.02 | 2.0905 | 0.00636 | 0.008805 | 171.3215 | 173.412 | 1.9189 | 0.011009 | 172.3667 | 1.0452 | 172.0183 | 0.98806 | 0.0059916 | 0.98865 | 0.0059952
264.04 | 4.1025 | 0.00636 | 0.010595 | 171.477 | 175.5795 | 1.7634 | 0.010116 | 173.5283 | 2.0513 | 172.8445 | 0.99472 | 0.011759 | 0.99532 | 0.011766
264.06 | 6.3759 | 0.00636 | 0.012456 | 171.1453 | 177.5212 | 2.0951 | 0.012019 | 174.3333 | 3.188 | 173.2706 | 0.99933 | 0.018274 | 0.99993 | 0.018285
264.08 | 8.3096 | 0.0078564 | 0.014174 | 171.3694 | 179.679 | 1.871 | 0.010734 | 175.5242 | 4.1548 | 174.1393 | 1.0062 | 0.023817 | 1.0068 | 0.023831
264.1 | 10.0865 | 0.0078564 | 0.015749 | 171.3459 | 181.4324 | 1.8945 | 0.010869 | 176.3892 | 5.0433 | 174.7081 | 1.0111 | 0.02891 | 1.0117 | 0.028927
264.12 | 11.6544 | 0.0091658 | 0.017324 | 171.2579 | 182.9123 | 1.9825 | 0.011373 | 177.0851 | 5.8272 | 175.1427 | 1.0151 | 0.033403 | 1.0157 | 0.033423
264.14 | 13.2483 | 0.0091658 | 0.018827 | 171.5083 | 184.7566 | 1.7321 | 0.0099369 | 178.1325 | 6.6242 | 175.9244 | 1.0211 | 0.037972 | 1.0217 | 0.037995
264.16 | 14.4504 | 0.0091658 | 0.020044 | 171.6982 | 186.1486 | 1.5422 | 0.0088475 | 178.9234 | 7.2252 | 176.515 | 1.0256 | 0.041417 | 1.0263 | 0.041442
264.18 | 15.4172 | 0.010288 | 0.021189 | 171.4778 | 186.895 | 1.7626 | 0.010112 | 179.1864 | 7.7086 | 176.6169 | 1.0272 | 0.044188 | 1.0278 | 0.044215
264.2 | 16.0182 | 0.010288 | 0.022263 | 171.7214 | 187.7396 | 1.519 | 0.0087144 | 179.7305 | 8.0091 | 177.0608 | 1.0303 | 0.045911 | 1.0309 | 0.045938
264.22 | 16.6453 | 0.010288 | 0.022979 | 172.0235 | 188.6688 | 1.2169 | 0.0069812 | 180.3462 | 8.3227 | 177.5719 | 1.0338 | 0.047708 | 1.0344 | 0.047737
264.24 | 17.1157 | 0.011036 | 0.023623 | 172.1307 | 189.2464 | 1.1097 | 0.0063662 | 180.6885 | 8.5578 | 177.8359 | 1.0358 | 0.049056 | 1.0364 | 0.049086
264.26 | 17.0896 | 0.011036 | 0.023909 | 172.0805 | 189.1701 | 1.1599 | 0.0066542 | 180.6253 | 8.5448 | 177.777 | 1.0354 | 0.048981 | 1.036 | 0.049011
264.28 | 17.0634 | 0.011223 | 0.024053 | 172.6035 | 189.6669 | 0.6369 | 0.0036538 | 181.1352 | 8.5317 | 178.2913 | 1.0383 | 0.048907 | 1.0389 | 0.048936
264.3 | 16.4624 | 0.011223 | 0.023838 | 172.682 | 189.1444 | 0.5584 | 0.0032035 | 180.9132 | 8.2312 | 178.1695 | 1.0371 | 0.047184 | 1.0377 | 0.047212
264.32 | 15.8614 | 0.011223 | 0.023265 | 173.0417 | 188.9031 | 0.1987 | 0.0011399 | 180.9724 | 7.9307 | 178.3288 | 1.0374 | 0.045461 | 1.038 | 0.045489
264.34 | 14.7378 | 0.010849 | 0.022191 | 173.0943 | 187.8321 | 0.1461 | 0.00083816 | 180.4632 | 7.3689 | 178.0069 | 1.0345 | 0.042241 | 1.0351 | 0.042266
264.36 | 13.4574 | 0.010849 | 0.021118 | 173.3239 | 186.7813 | -0.0835 | -0.00047903 | 180.0526 | 6.7287 | 177.8097 | 1.0321 | 0.038571 | 1.0327 | 0.038594
264.38 | 11.9157 | 0.010849 | 0.019757 | 173.6541 | 185.5698 | -0.4137 | -0.0023734 | 179.6119 | 5.9578 | 177.626 | 1.0296 | 0.034152 | 1.0302 | 0.034173
264.4 | 10.2694 | 0.010101 | 0.018612 | 174.8272 | 185.0966 | -0.5868 | -0.0033664 | 179.9619 | 5.1347 | 178.2503 | 1.0316 | 0.029434 | 1.0322 | 0.029451
264.42 | 8.3619 | 0.010101 | 0.017324 | 175.0099 | 183.3718 | -0.7695 | -0.0044145 | 179.1908 | 4.1809 | 177.7972 | 1.0272 | 0.023966 | 1.0278 | 0.023981
264.44 | 6.5066 | 0.0086047 | 0.01582 | 175.4902 | 181.9968 | -1.2498 | -0.00717 | 178.7435 | 3.2533 | 177.6591 | 1.0246 | 0.018649 | 1.0252 | 0.01866
264.46 | 4.4945 | 0.0086047 | 0.014245 | 175.2567 | 179.7512 | -1.0163 | -0.0058304 | 177.504 | 2.2473 | 176.7549 | 1.0175 | 0.012882 | 1.0181 | 0.01289
264.48 | 2.3518 | 0.0086047 | 0.012456 | 175.7706 | 178.1224 | -1.5302 | -0.0087786 | 176.9465 | 1.1759 | 176.5545 | 1.0143 | 0.0067406 | 1.0149 | 0.0067446
264.5 | 0.26131 | 0.0072953 | 0.010809 | 175.3687 | 175.63 | -1.1283 | -0.0064729 | 175.4994 | 0.13065 | 175.4558 | 1.006 | 0.00074895 | 1.0066 | 0.0007494
264.52 | -1.9076 | 0.0072953 | 0.0089481 | 175.5592 | 173.6516 | -1.3188 | -0.0075658 | 174.6054 | -0.95378 | 174.9233 | 1.0009 | -0.0054673 | 1.0015 | -0.0054706
264.54 | -3.9458 | 0.0072953 | 0.0070869 | 175.2836 | 171.3378 | -1.0432 | -0.0059847 | 173.3107 | -1.9729 | 173.9683 | 0.99347 | -0.011309 | 0.99407 | -0.011316
264.56 | -5.984 | 0.0057988 | 0.0052257 | 176.4336 | 170.4496 | -1.1932 | -0.0068453 | 173.4416 | -2.992 | 174.4389 | 0.99422 | -0.017151 | 0.99482 | -0.017161
264.58 | -7.8131 | 0.0057988 | 0.0035793 | 176.5317 | 168.7186 | -1.2913 | -0.0074081 | 172.6251 | -3.9066 | 173.9273 | 0.98954 | -0.022394 | 0.99014 | -0.022407
264.6 | -9.9558 | 0.0043023 | 0.0017896 | 177.012 | 167.0562 | -1.7716 | -0.010163 | 172.0341 | -4.9779 | 173.6934 | 0.98615 | -0.028535 | 0.98675 | -0.028552
264.62 | -11.4453 | 0.0043023 | 0.00028634 | 176.6824 | 165.2371 | -1.442 | -0.0082726 | 170.9597 | -5.7227 | 172.8673 | 0.98 | -0.032804 | 0.98058 | -0.032824
264.64 | -13.0132 | 0.0043023 | -0.0011454 | 176.7296 | 163.7164 | -1.4892 | -0.0085434 | 170.223 | -6.5066 | 172.3919 | 0.97577 | -0.037298 | 0.97636 | -0.03732
264.66 | -14.3981 | 0.00318 | -0.0025055 | 176.8864 | 162.4883 | -1.646 | -0.0094429 | 169.6874 | -7.199 | 172.087 | 0.9727 | -0.041267 | 0.97329 | -0.041292
264.68 | -15.2604 | 0.00318 | -0.0035793 | 176.77 | 161.5096 | -1.5296 | -0.0087752 | 169.1398 | -7.6302 | 171.6832 | 0.96956 | -0.043739 | 0.97014 | -0.043765
264.7 | -16.0705 | 0.00318 | -0.0045099 | 176.6138 | 160.5433 | -1.3734 | -0.0078791 | 168.5786 | -8.0352 | 171.257 | 0.96635 | -0.046061 | 0.96693 | -0.046088
264.72 | -16.4624 | 0.0022447 | -0.0052257 | 176.2666 | 159.8042 | -1.0262 | -0.0058872 | 168.0354 | -8.2312 | 170.7791 | 0.96323 | -0.047184 | 0.96381 | -0.047212
264.74 | -16.8805 | 0.0022447 | -0.0056552 | 176.4147 | 159.5342 | -1.1743 | -0.0067368 | 167.9744 | -8.4403 | 170.7879 | 0.96288 | -0.048382 | 0.96346 | -0.048411
264.76 | -16.9066 | 0.0014965 | -0.0057268 | 175.5651 | 158.6585 | -0.3247 | -0.0018628 | 167.1118 | -8.4533 | 169.9296 | 0.95794 | -0.048457 | 0.95851 | -0.048486
264.78 | -16.6715 | 0.0014965 | -0.0057984 | 175.6644 | 158.9929 | -0.424 | -0.0024324 | 167.3287 | -8.3357 | 170.1072 | 0.95918 | -0.047783 | 0.95976 | -0.047812
264.8 | -16.2272 | 0.0014965 | -0.0057268 | 175.4905 | 159.2633 | -0.2501 | -0.0014348 | 167.3769 | -8.1136 | 170.0814 | 0.95946 | -0.04651 | 0.96003 | -0.046538
264.82 | -15.7046 | 0.0014965 | -0.0053689 | 175.3361 | 159.6315 | -0.0957 | -0.00054902 | 167.4838 | -7.8523 | 170.1012 | 0.96007 | -0.045012 | 0.96065 | -0.045039
264.84 | -15.0252 | 0.0014965 | -0.004653 | 175.1316 | 160.1064 | 0.1088 | 0.00062418 | 167.619 | -7.5126 | 170.1232 | 0.96085 | -0.043065 | 0.96142 | -0.043091
264.86 | -13.6403 | 0.0014965 | -0.0033645 | 174.8328 | 161.1925 | 0.4076 | 0.0023384 | 168.0127 | -6.8201 | 170.286 | 0.9631 | -0.039095 | 0.96368 | -0.039119
264.88 | -11.8111 | 0.0020576 | -0.0018612 | 173.1746 | 161.3635 | 1.0658 | 0.0061144 | 167.269 | -5.9056 | 169.2376 | 0.95884 | -0.033853 | 0.95941 | -0.033873
264.9 | -10.4262 | 0.0020576 | -0.00085902 | 173.099 | 162.6728 | 1.1414 | 0.0065481 | 167.8859 | -5.2131 | 169.6236 | 0.96238 | -0.029883 | 0.96295 | -0.029901
264.92 | -8.7538 | 0.003367 | 0.0005011 | 172.825 | 164.0712 | 1.4154 | 0.00812 | 168.4481 | -4.3769 | 169.9071 | 0.9656 | -0.02509 | 0.96618 | -0.025105
264.94 | -6.6634 | 0.003367 | 0.0019328 | 172.4091 | 165.7457 | 1.8313 | 0.010506 | 169.0774 | -3.3317 | 170.188 | 0.96921 | -0.019098 | 0.96979 | -0.01911
264.96 | -4.3638 | 0.003367 | 0.0035793 | 172.5936 | 168.2298 | 1.6468 | 0.0094475 | 170.4117 | -2.1819 | 171.139 | 0.97685 | -0.012507 | 0.97744 | -0.012515
264.98 | -2.3518 | 0.0050506 | 0.0052257 | 172.9585 | 170.6067 | 1.2819 | 0.0073541 | 171.7826 | -1.1759 | 172.1746 | 0.98471 | -0.0067406 | 0.9853 | -0.0067446
265 | -0.54875 | 0.0050506 | 0.0070153 | 172.8256 | 172.2769 | 1.4148 | 0.0081166 | 172.5512 | -0.27437 | 172.6427 | 0.98912 | -0.0015728 | 0.98971 | -0.0015737
265.02 | 1.8292 | 0.0050506 | 0.008805 | 172.7448 | 174.574 | 1.4956 | 0.0085801 | 173.6594 | 0.91458 | 173.3545 | 0.99547 | 0.0052427 | 0.99607 | 0.0052458
265.04 | 3.8412 | 0.0069211 | 0.010523 | 171.6265 | 175.4677 | 1.6139 | 0.0092588 | 173.5471 | 1.9206 | 172.9069 | 0.99483 | 0.01101 | 0.99542 | 0.011016
265.06 | 5.9056 | 0.0069211 | 0.012456 | 171.6482 | 177.5538 | 1.5922 | 0.0091343 | 174.601 | 2.9528 | 173.6167 | 1.0009 | 0.016926 | 1.0015 | 0.016936
265.08 | 7.787 | 0.0082305 | 0.014174 | 171.8182 | 179.6052 | 1.4222 | 0.008159 | 175.7117 | 3.8935 | 174.4139 | 1.0072 | 0.022319 | 1.0078 | 0.022332
265.1 | 9.4594 | 0.0082305 | 0.015749 | 171.5304 | 180.9898 | 1.71 | 0.0098101 | 176.2601 | 4.7297 | 174.6835 | 1.0104 | 0.027112 | 1.011 | 0.027128
265.12 | 11.2101 | 0.0082305 | 0.017324 | 171.3817 | 182.5918 | 1.8587 | 0.010663 | 176.9868 | 5.6051 | 175.1184 | 1.0145 | 0.03213 | 1.0152 | 0.032149
265.14 | 12.5951 | 0.00954 | 0.018755 | 171.4601 | 184.0552 | 1.7803 | 0.010213 | 177.7576 | 6.2975 | 175.6585 | 1.019 | 0.036099 | 1.0196 | 0.036121
265.16 | 13.9016 | 0.00954 | 0.020115 | 171.7467 | 185.6483 | 1.4937 | 0.0085692 | 178.6975 | 6.9508 | 176.3806 | 1.0244 | 0.039844 | 1.025 | 0.039868
265.18 | 14.8684 | 0.00954 | 0.021189 | 171.7734 | 186.6418 | 1.467 | 0.008416 | 179.2076 | 7.4342 | 176.7295 | 1.0273 | 0.042615 | 1.0279 | 0.042641
265.2 | 15.6001 | 0.010288 | 0.022191 | 171.9376 | 187.5377 | 1.3028 | 0.007474 | 179.7377 | 7.8001 | 177.1376 | 1.0303 | 0.044712 | 1.0309 | 0.044739
265.22 | 16.2795 | 0.010288 | 0.022907 | 172.0266 | 188.3061 | 1.2138 | 0.0069635 | 180.1664 | 8.1398 | 177.4531 | 1.0328 | 0.04666 | 1.0334 | 0.046688
265.24 | 16.6192 | 0.010849 | 0.023552 | 172.0518 | 188.671 | 1.1886 | 0.0068189 | 180.3614 | 8.3096 | 177.5915 | 1.0339 | 0.047633 | 1.0345 | 0.047662
265.26 | 16.7237 | 0.010849 | 0.023838 | 172.0908 | 188.8145 | 1.1496 | 0.0065951 | 180.4527 | 8.3619 | 177.6654 | 1.0344 | 0.047933 | 1.035 | 0.047962
265.28 | 16.7237 | 0.010849 | 0.024053 | 172.1939 | 188.9176 | 1.0465 | 0.0060037 | 180.5558 | 8.3619 | 177.7685 | 1.035 | 0.047933 | 1.0356 | 0.047962
265.3 | 16.2795 | 0.011036 | 0.023838 | 172.399 | 188.6785 | 0.8414 | 0.004827 | 180.5388 | 8.1398 | 177.8255 | 1.0349 | 0.04666 | 1.0355 | 0.046688
265.32 | 15.2604 | 0.011036 | 0.02305 | 172.4731 | 187.7335 | 0.7673 | 0.0044019 | 180.1033 | 7.6302 | 177.5599 | 1.0324 | 0.043739 | 1.033 | 0.043765
265.34 | 14.3197 | 0.010849 | 0.022191 | 172.9196 | 187.2393 | 0.3208 | 0.0018404 | 180.0794 | 7.1598 | 177.6928 | 1.0323 | 0.041043 | 1.0329 | 0.041067
265.36 | 12.8564 | 0.010849 | 0.020903 | 173.2209 | 186.0773 | 0.0195 | 0.00011187 | 179.6491 | 6.4282 | 177.5064 | 1.0298 | 0.036848 | 1.0304 | 0.036871
265.38 | 11.4976 | 0.010849 | 0.019829 | 173.314 | 184.8116 | -0.0736 | -0.00042224 | 179.0628 | 5.7488 | 177.1465 | 1.0264 | 0.032954 | 1.0271 | 0.032974
265.4 | 9.982 | 0.0099141 | 0.018612 | 174.9467 | 184.9287 | -0.7063 | -0.004052 | 179.9377 | 4.991 | 178.274 | 1.0315 | 0.02861 | 1.0321 | 0.028627
265.42 | 8.0483 | 0.0099141 | 0.017252 | 175.2242 | 183.2725 | -0.9838 | -0.005644 | 179.2483 | 4.0241 | 177.907 | 1.0275 | 0.023068 | 1.0281 | 0.023082
265.44 | 6.2453 | 0.0086047 | 0.01582 | 174.7397 | 180.985 | -0.4993 | -0.0028644 | 177.8623 | 3.1226 | 176.8215 | 1.0196 | 0.0179 | 1.0202 | 0.017911
265.46 | 4.1809 | 0.0086047 | 0.014102 | 175.3162 | 179.4971 | -1.0758 | -0.0061718 | 177.4067 | 2.0905 | 176.7098 | 1.017 | 0.011983 | 1.0176 | 0.01199
265.48 | 2.0643 | 0.0086047 | 0.012527 | 175.2935 | 177.3578 | -1.0531 | -0.0060415 | 176.3257 | 1.0322 | 175.9816 | 1.0108 | 0.0059167 | 1.0114 | 0.0059203
265.5 | 0.026131 | 0.0072953 | 0.010738 | 176.4421 | 176.4682 | -1.2017 | -0.006894 | 176.4552 | 0.013065 | 176.4508 | 1.0115 | 7.4895e-05 | 1.0121 | 7.494e-05
265.52 | -2.3256 | 0.0072953 | 0.0088766 | 176.5612 | 174.2356 | -1.3208 | -0.0075773 | 175.3984 | -1.1628 | 175.786 | 1.0054 | -0.0066657 | 1.006 | -0.0066697
265.54 | -4.1287 | 0.0072953 | 0.0071585 | 176.1905 | 172.0618 | -0.9501 | -0.0054506 | 174.1262 | -2.0643 | 174.8143 | 0.99815 | -0.011833 | 0.99875 | -0.011841
265.56 | -6.3759 | 0.0056117 | 0.0052973 | 176.601 | 170.2251 | -1.3606 | -0.0078056 | 173.413 | -3.188 | 174.4757 | 0.99406 | -0.018274 | 0.99465 | -0.018285
265.58 | -8.3619 | 0.0056117 | 0.0035077 | 176.8332 | 168.4713 | -1.5928 | -0.0091377 | 172.6523 | -4.1809 | 174.0459 | 0.9897 | -0.023966 | 0.99029 | -0.023981
265.6 | -10.0342 | 0.0044894 | 0.0018612 | 176.6652 | 166.631 | -1.4248 | -0.0081739 | 171.6481 | -5.0171 | 173.3205 | 0.98394 | -0.02876 | 0.98453 | -0.028777
265.62 | -11.7589 | 0.0044894 | 0.00028634 | 176.2702 | 164.5113 | -1.0298 | -0.0059079 | 170.3908 | -5.8794 | 172.3506 | 0.97673 | -0.033703 | 0.97732 | -0.033723
265.64 | -13.0393 | 0.0044894 | -0.0011454 | 176.4948 | 163.4555 | -1.2544 | -0.0071964 | 169.9752 | -6.5196 | 172.1484 | 0.97435 | -0.037373 | 0.97494 | -0.037395
265.66 | -14.5026 | 0.00318 | -0.0025055 | 176.3382 | 161.8356 | -1.0978 | -0.006298 | 169.0869 | -7.2513 | 171.504 | 0.96926 | -0.041567 | 0.96984 | -0.041592
265.68 | -15.4172 | 0.00318 | -0.0035077 | 176.5067 | 161.0895 | -1.2663 | -0.0072646 | 168.7981 | -7.7086 | 171.3676 | 0.9676 | -0.044188 | 0.96818 | -0.044215
265.7 | -16.1489 | 0.00318 | -0.0045099 | 176.4448 | 160.2959 | -1.2044 | -0.0069095 | 168.3704 | -8.0744 | 171.0618 | 0.96515 | -0.046285 | 0.96573 | -0.046313
265.72 | -16.8805 | 0.0022447 | -0.0052257 | 176.1042 | 159.2237 | -0.8638 | -0.0049555 | 167.6639 | -8.4403 | 170.4774 | 0.9611 | -0.048382 | 0.96168 | -0.048411
265.74 | -17.1941 | 0.0022447 | -0.0056552 | 176.3732 | 159.1791 | -1.1328 | -0.0064988 | 167.7762 | -8.597 | 170.6418 | 0.96175 | -0.049281 | 0.96232 | -0.049311
265.76 | -16.9066 | 0.0016835 | -0.0057268 | 175.637 | 158.7304 | -0.3966 | -0.0022753 | 167.1837 | -8.4533 | 170.0015 | 0.95835 | -0.048457 | 0.95892 | -0.048486
265.78 | -16.4624 | 0.0016835 | -0.0057984 | 175.4257 | 158.9633 | -0.1853 | -0.001063 | 167.1945 | -8.2312 | 169.9382 | 0.95841 | -0.047184 | 0.95899 | -0.047212
265.8 | -16.2272 | 0.0016835 | -0.0056552 | 175.3489 | 159.1217 | -0.1085 | -0.00062245 | 167.2353 | -8.1136 | 169.9398 | 0.95865 | -0.04651 | 0.95922 | -0.046538
265.82 | -15.9398 | 0.0014965 | -0.0052973 | 175.2496 | 159.3098 | -0.0092 | -5.2779e-05 | 167.2797 | -7.9699 | 169.9363 | 0.9589 | -0.045686 | 0.95948 | -0.045713
265.84 | -15.0775 | 0.0014965 | -0.0045814 | 175.0911 | 160.0136 | 0.1493 | 0.00085652 | 167.5524 | -7.5387 | 170.0653 | 0.96046 | -0.043215 | 0.96104 | -0.04324
265.86 | -13.6664 | 0.0020576 | -0.0033645 | 174.6949 | 161.0285 | 0.5455 | 0.0031295 | 167.8617 | -6.8332 | 170.1394 | 0.96224 | -0.03917 | 0.96281 | -0.039194
265.88 | -11.8111 | 0.0020576 | -0.0018612 | 174.5124 | 162.7013 | 0.728 | 0.0041765 | 168.6068 | -5.9056 | 170.5754 | 0.96651 | -0.033853 | 0.96709 | -0.033873
265.9 | -10.2955 | 0.0020576 | -0.00071585 | 173.9709 | 163.6754 | 1.2695 | 0.007283 | 168.8231 | -5.1478 | 170.5391 | 0.96775 | -0.029509 | 0.96833 | -0.029526
265.92 | -8.597 | 0.0035541 | 0.00057268 | 172.9143 | 164.3173 | 1.3261 | 0.0076077 | 168.6158 | -4.2985 | 170.0486 | 0.96656 | -0.024641 | 0.96714 | -0.024655
265.94 | -6.4804 | 0.0035541 | 0.0021476 | 172.8224 | 166.342 | 1.418 | 0.0081349 | 169.5822 | -3.2402 | 170.6623 | 0.9721 | -0.018574 | 0.97268 | -0.018585
265.96 | -4.7036 | 0.0035541 | 0.0036508 | 172.6113 | 167.9077 | 1.6291 | 0.009346 | 170.2595 | -2.3518 | 171.0434 | 0.97598 | -0.013481 | 0.97657 | -0.013489
265.98 | -2.4563 | 0.0048635 | 0.0053689 | 172.9274 | 170.4711 | 1.313 | 0.0075326 | 171.6993 | -1.2281 | 172.1086 | 0.98423 | -0.0070401 | 0.98483 | -0.0070444
266 | -0.13065 | 0.0048635 | 0.0071585 | 172.4857 | 172.355 | 1.7547 | 0.010067 | 172.4204 | -0.065327 | 172.4421 | 0.98837 | -0.00037448 | 0.98896 | -0.0003747
266.02 | 1.8292 | 0.0067341 | 0.0088766 | 171.8104 | 173.6396 | 1.43 | 0.0082038 | 172.725 | 0.91458 | 172.4201 | 0.99011 | 0.0052427 | 0.99071 | 0.0052458
266.04 | 3.9458 | 0.0067341 | 0.010666 | 171.351 | 175.2968 | 1.8894 | 0.010839 | 173.3239 | 1.9729 | 172.6663 | 0.99355 | 0.011309 | 0.99414 | 0.011316
266.06 | 5.9578 | 0.0067341 | 0.012384 | 171.5567 | 177.5145 | 1.6837 | 0.0096592 | 174.5356 | 2.9789 | 173.5426 | 1.0005 | 0.017076 | 1.0011 | 0.017086
266.08 | 7.8654 | 0.0080435 | 0.014317 | 171.5695 | 179.4349 | 1.6709 | 0.0095858 | 175.5022 | 3.9327 | 174.1913 | 1.006 | 0.022543 | 1.0066 | 0.022557
266.1 | 9.6423 | 0.0080435 | 0.015892 | 171.5838 | 181.2261 | 1.6566 | 0.0095038 | 176.4049 | 4.8211 | 174.7979 | 1.0112 | 0.027636 | 1.0118 | 0.027653
266.12 | 11.3669 | 0.0093529 | 0.017538 | 171.768 | 183.1349 | 1.4724 | 0.008447 | 177.4515 | 5.6835 | 175.557 | 1.0172 | 0.032579 | 1.0178 | 0.032599
266.14 | 12.8825 | 0.0093529 | 0.018827 | 171.5728 | 184.4553 | 1.6676 | 0.0095669 | 178.0141 | 6.4413 | 175.867 | 1.0204 | 0.036923 | 1.021 | 0.036945
266.16 | 14.1368 | 0.0093529 | 0.020187 | 171.8397 | 185.9765 | 1.4007 | 0.0080357 | 178.9081 | 7.0684 | 176.552 | 1.0256 | 0.040518 | 1.0262 | 0.040543
266.18 | 15.2081 | 0.010288 | 0.021404 | 171.9529 | 187.161 | 1.2875 | 0.0073863 | 179.557 | 7.6041 | 177.0223 | 1.0293 | 0.043589 | 1.0299 | 0.043615
266.2 | 15.783 | 0.010288 | 0.022263 | 172.0753 | 187.8583 | 1.1651 | 0.0066841 | 179.9668 | 7.8915 | 177.3363 | 1.0316 | 0.045237 | 1.0322 | 0.045264
266.22 | 16.5669 | 0.010288 | 0.02305 | 172.028 | 188.5949 | 1.2124 | 0.0069554 | 180.3115 | 8.2835 | 177.5503 | 1.0336 | 0.047484 | 1.0342 | 0.047512
266.24 | 16.8021 | 0.011036 | 0.023695 | 172.214 | 189.0161 | 1.0264 | 0.0058884 | 180.6151 | 8.4011 | 177.8147 | 1.0353 | 0.048158 | 1.036 | 0.048186
266.26 | 16.9328 | 0.011036 | 0.024053 | 172.574 | 189.5068 | 0.6664 | 0.0038231 | 181.0404 | 8.4664 | 178.2183 | 1.0378 | 0.048532 | 1.0384 | 0.048561
266.28 | 16.7237 | 0.011411 | 0.024124 | 172.5245 | 189.2482 | 0.7159 | 0.004107 | 180.8864 | 8.3619 | 178.0991 | 1.0369 | 0.047933 | 1.0375 | 0.047962
266.3 | 16.4102 | 0.011411 | 0.023981 | 172.8147 | 189.2249 | 0.4257 | 0.0024422 | 181.0198 | 8.2051 | 178.2848 | 1.0377 | 0.047034 | 1.0383 | 0.047062
266.32 | 15.5217 | 0.011411 | 0.023337 | 173.0802 | 188.6019 | 0.1602 | 0.00091905 | 180.8411 | 7.7609 | 178.2541 | 1.0366 | 0.044488 | 1.0373 | 0.044514
266.34 | 14.5287 | 0.011411 | 0.022191 | 172.9161 | 187.4448 | 0.3243 | 0.0018605 | 180.1805 | 7.2644 | 177.759 | 1.0329 | 0.041642 | 1.0335 | 0.041667
266.36 | 13.2745 | 0.011411 | 0.021046 | 173.2167 | 186.4912 | 0.0237 | 0.00013596 | 179.8539 | 6.6372 | 177.6415 | 1.031 | 0.038047 | 1.0316 | 0.03807
266.38 | 11.9157 | 0.010288 | 0.020044 | 174.3672 | 186.2829 | -0.1268 | -0.00072744 | 180.325 | 5.9578 | 178.3391 | 1.0337 | 0.034152 | 1.0343 | 0.034173
266.4 | 10.1126 | 0.010288 | 0.018684 | 174.8427 | 184.9553 | -0.6023 | -0.0034553 | 179.899 | 5.0563 | 178.2136 | 1.0312 | 0.028984 | 1.0319 | 0.029002
266.42 | 8.3096 | 0.010288 | 0.017324 | 174.8714 | 183.181 | -0.631 | -0.00362 | 179.0262 | 4.1548 | 177.6413 | 1.0262 | 0.023817 | 1.0269 | 0.023831
266.44 | 6.3759 | 0.0087917 | 0.016035 | 174.7947 | 181.1706 | -0.5543 | -0.00318 | 177.9827 | 3.188 | 176.92 | 1.0203 | 0.018274 | 1.0209 | 0.018285
266.46 | 4.4945 | 0.0087917 | 0.014317 | 174.9816 | 179.4761 | -0.7412 | -0.0042522 | 177.2289 | 2.2473 | 176.4798 | 1.0159 | 0.012882 | 1.0165 | 0.01289
266.48 | 2.2473 | 0.0074823 | 0.012599 | 176.5215 | 178.7688 | -1.2811 | -0.0073495 | 177.6451 | 1.1236 | 177.2706 | 1.0183 | 0.006441 | 1.0189 | 0.0064448
266.5 | 0.18292 | 0.0074823 | 0.010881 | 176.5206 | 176.7035 | -1.2802 | -0.0073444 | 176.6121 | 0.091458 | 176.5816 | 1.0124 | 0.00052427 | 1.013 | 0.00052458
266.52 | -1.803 | 0.0074823 | 0.0090197 | 176.4233 | 174.6203 | -1.1829 | -0.0067862 | 175.5218 | -0.90151 | 175.8223 | 1.0061 | -0.0051678 | 1.0068 | -0.0051709
266.54 | -3.9458 | 0.006547 | 0.0071585 | 176.3723 | 172.4265 | -1.1319 | -0.0064936 | 174.3994 | -1.9729 | 175.057 | 0.99971 | -0.011309 | 1.0003 | -0.011316
266.56 | -5.984 | 0.006547 | 0.0053689 | 176.6114 | 170.6274 | -1.371 | -0.0078653 | 173.6194 | -2.992 | 174.6167 | 0.99524 | -0.017151 | 0.99584 | -0.017161
266.58 | -7.9438 | 0.006547 | 0.0035793 | 176.4014 | 168.4576 | -1.161 | -0.0066605 | 172.4295 | -3.9719 | 173.7535 | 0.98842 | -0.022768 | 0.98901 | -0.022782
266.6 | -9.8513 | 0.0046764 | 0.0018612 | 176.4697 | 166.6184 | -1.2293 | -0.0070524 | 171.544 | -4.9257 | 173.1859 | 0.98335 | -0.028235 | 0.98393 | -0.028252
266.62 | -11.393 | 0.0046764 | 0.00035793 | 176.5239 | 165.1309 | -1.2835 | -0.0073633 | 170.8274 | -5.6965 | 172.7262 | 0.97924 | -0.032654 | 0.97982 | -0.032674
266.64 | -12.8564 | 0.0035541 | -0.0011454 | 176.6192 | 163.7628 | -1.3788 | -0.00791 | 170.191 | -6.4282 | 172.3337 | 0.97559 | -0.036848 | 0.97617 | -0.036871
266.66 | -14.1107 | 0.0035541 | -0.0023623 | 176.4986 | 162.3879 | -1.2582 | -0.0072182 | 169.4433 | -7.0553 | 171.795 | 0.9713 | -0.040443 | 0.97189 | -0.040468
266.68 | -15.182 | 0.0035541 | -0.0035077 | 176.2513 | 161.0693 | -1.0109 | -0.0057994 | 168.6603 | -7.591 | 171.1906 | 0.96681 | -0.043514 | 0.96739 | -0.04354
266.7 | -15.9921 | 0.0024318 | -0.0043667 | 176.3663 | 160.3742 | -1.1259 | -0.0064592 | 168.3703 | -7.996 | 171.0356 | 0.96515 | -0.045836 | 0.96573 | -0.045863
266.72 | -16.5931 | 0.0024318 | -0.0051541 | 176.0374 | 159.4443 | -0.797 | -0.0045723 | 167.7409 | -8.2965 | 170.5064 | 0.96154 | -0.047558 | 0.96212 | -0.047587
266.74 | -16.6192 | 0.0018706 | -0.0055836 | 175.9344 | 159.3152 | -0.694 | -0.0039814 | 167.6248 | -8.3096 | 170.3947 | 0.96088 | -0.047633 | 0.96145 | -0.047662
266.76 | -16.6453 | 0.0018706 | -0.0057984 | 175.591 | 158.9457 | -0.3506 | -0.0020114 | 167.2683 | -8.3227 | 170.0426 | 0.95884 | -0.047708 | 0.95941 | -0.047737
266.78 | -16.4363 | 0.0018706 | -0.0057268 | 175.3824 | 158.9461 | -0.142 | -0.00081464 | 167.1643 | -8.2181 | 169.9036 | 0.95824 | -0.047109 | 0.95881 | -0.047137
266.8 | -15.9921 | 0.0016835 | -0.0055836 | 175.3459 | 159.3538 | -0.1055 | -0.00060524 | 167.3499 | -7.996 | 170.0152 | 0.9593 | -0.045836 | 0.95988 | -0.045863
266.82 | -15.3127 | 0.0016835 | -0.0052257 | 175.0011 | 159.6884 | 0.2393 | 0.0013728 | 167.3448 | -7.6563 | 169.8969 | 0.95927 | -0.043889 | 0.95985 | -0.043915
266.84 | -14.7378 | 0.0016835 | -0.0045814 | 174.859 | 160.1212 | 0.3814 | 0.0021881 | 167.4901 | -7.3689 | 169.9464 | 0.96011 | -0.042241 | 0.96068 | -0.042266
266.86 | -13.379 | 0.0020576 | -0.0032929 | 174.7695 | 161.3905 | 0.4709 | 0.0027015 | 168.08 | -6.6895 | 170.3098 | 0.96349 | -0.038346 | 0.96407 | -0.038369
266.88 | -11.6805 | 0.0020576 | -0.0018612 | 174.1229 | 162.4424 | 1.1175 | 0.006411 | 168.2827 | -5.8402 | 170.2294 | 0.96465 | -0.033478 | 0.96523 | -0.033498
266.9 | -10.0342 | 0.00318 | -0.00064427 | 173.1429 | 163.1087 | 1.0975 | 0.0062963 | 168.1258 | -5.0171 | 169.7982 | 0.96375 | -0.02876 | 0.96433 | -0.028777
266.92 | -8.2573 | 0.00318 | 0.00064427 | 172.6976 | 164.4403 | 1.5428 | 0.0088509 | 168.5689 | -4.1287 | 169.9452 | 0.96629 | -0.023667 | 0.96687 | -0.023681
266.94 | -6.2714 | 0.00318 | 0.0021476 | 172.7877 | 166.5163 | 1.4527 | 0.008334 | 169.652 | -3.1357 | 170.6972 | 0.9725 | -0.017975 | 0.97308 | -0.017986
266.96 | -4.2855 | 0.0046764 | 0.0036508 | 172.5641 | 168.2786 | 1.6763 | 0.0096168 | 170.4214 | -2.1427 | 171.1356 | 0.97691 | -0.012283 | 0.9775 | -0.01229
266.98 | -2.3256 | 0.0046764 | 0.0053689 | 172.3558 | 170.0302 | 1.8846 | 0.010812 | 171.193 | -1.1628 | 171.5806 | 0.98133 | -0.0066657 | 0.98192 | -0.0066697
267 | 0.15679 | 0.00636 | 0.0072301 | 172.2787 | 172.4355 | 1.9617 | 0.011254 | 172.3571 | 0.078393 | 172.331 | 0.98801 | 0.00044937 | 0.9886 | 0.00044964
267.02 | 2.1427 | 0.00636 | 0.0089481 | 172.599 | 174.7417 | 1.6414 | 0.0094166 | 173.6704 | 1.0714 | 173.3132 | 0.99553 | 0.0061414 | 0.99613 | 0.0061451
267.04 | 4.3377 | 0.00636 | 0.010738 | 172.4036 | 176.7413 | 1.8368 | 0.010538 | 174.5725 | 2.1689 | 173.8495 | 1.0007 | 0.012433 | 1.0013 | 0.01244
267.06 | 6.1669 | 0.0074823 | 0.012456 | 171.5468 | 177.7137 | 1.6936 | 0.009716 | 174.6302 | 3.0834 | 173.6024 | 1.001 | 0.017675 | 1.0016 | 0.017686
267.08 | 8.3619 | 0.0074823 | 0.014174 | 171.0833 | 179.4452 | 2.1571 | 0.012375 | 175.2642 | 4.1809 | 173.8706 | 1.0047 | 0.023966 | 1.0053 | 0.023981
267.1 | 9.8775 | 0.0074823 | 0.015892 | 171.514 | 181.3915 | 1.7264 | 0.0099042 | 176.4527 | 4.9387 | 174.8065 | 1.0115 | 0.02831 | 1.0121 | 0.028327
267.12 | 11.8111 | 0.0087917 | 0.017467 | 171.3817 | 183.1928 | 1.8587 | 0.010663 | 177.2873 | 5.9056 | 175.3187 | 1.0163 | 0.033853 | 1.0169 | 0.033873
267.14 | 13.2222 | 0.0087917 | 0.018827 | 171.5793 | 184.8015 | 1.6611 | 0.0095296 | 178.1904 | 6.6111 | 175.9867 | 1.0214 | 0.037897 | 1.0221 | 0.03792
267.16 | 14.4242 | 0.010101 | 0.020187 | 171.477 | 185.9012 | 1.7634 | 0.010116 | 178.6891 | 7.2121 | 176.2851 | 1.0243 | 0.041342 | 1.0249 | 0.041367
267.18 | 15.4433 | 0.010101 | 0.021261 | 171.4152 | 186.8585 | 1.8252 | 0.010471 | 179.1369 | 7.7217 | 176.563 | 1.0269 | 0.044263 | 1.0275 | 0.04429
267.2 | 16.2795 | 0.010101 | 0.022191 | 172.0859 | 188.3654 | 1.1545 | 0.0066233 | 180.2257 | 8.1398 | 177.5124 | 1.0331 | 0.04666 | 1.0337 | 0.046688
267.22 | 16.9066 | 0.011036 | 0.02305 | 171.8513 | 188.7579 | 1.3891 | 0.0079691 | 180.3046 | 8.4533 | 177.4868 | 1.0336 | 0.048457 | 1.0342 | 0.048486
267.24 | 17.0634 | 0.011036 | 0.023623 | 172.2287 | 189.2921 | 1.0117 | 0.005804 | 180.7604 | 8.5317 | 177.9165 | 1.0362 | 0.048907 | 1.0368 | 0.048936
267.26 | 17.3247 | 0.011223 | 0.023981 | 172.3384 | 189.6631 | 0.902 | 0.0051747 | 181.0008 | 8.6624 | 178.1133 | 1.0376 | 0.049655 | 1.0382 | 0.049685
267.28 | 17.168 | 0.011223 | 0.024124 | 172.671 | 189.839 | 0.5694 | 0.0032666 | 181.255 | 8.584 | 178.3937 | 1.039 | 0.049206 | 1.0396 | 0.049236
267.3 | 16.776 | 0.011223 | 0.023909 | 172.617 | 189.393 | 0.6234 | 0.0035764 | 181.005 | 8.388 | 178.209 | 1.0376 | 0.048083 | 1.0382 | 0.048112
267.32 | 16.0705 | 0.011036 | 0.023194 | 172.8547 | 188.9252 | 0.3857 | 0.0022127 | 180.8899 | 8.0352 | 178.2115 | 1.0369 | 0.046061 | 1.0375 | 0.046088
267.34 | 14.6855 | 0.011036 | 0.02212 | 172.8179 | 187.5034 | 0.4225 | 0.0024238 | 180.1607 | 7.3428 | 177.7131 | 1.0327 | 0.042091 | 1.0334 | 0.042116
267.36 | 13.5619 | 0.011036 | 0.021118 | 173.1149 | 186.6768 | 0.1255 | 0.00071998 | 179.8959 | 6.781 | 177.6355 | 1.0312 | 0.038871 | 1.0318 | 0.038894
267.38 | 12.0202 | 0.010288 | 0.019829 | 174.5964 | 186.6166 | -0.356 | -0.0020423 | 180.6065 | 6.0101 | 178.6031 | 1.0353 | 0.034452 | 1.0359 | 0.034472
267.4 | 10.5307 | 0.010288 | 0.018684 | 174.5126 | 185.0433 | -0.2722 | -0.0015616 | 179.778 | 5.2654 | 178.0228 | 1.0305 | 0.030183 | 1.0312 | 0.030201
267.42 | 8.597 | 0.0093529 | 0.017252 | 175.1104 | 183.7074 | -0.87 | -0.0049911 | 179.4089 | 4.2985 | 177.9761 | 1.0284 | 0.024641 | 1.029 | 0.024655
267.44 | 6.6895 | 0.0093529 | 0.01582 | 174.978 | 181.6675 | -0.7376 | -0.0042315 | 178.3227 | 3.3447 | 177.2078 | 1.0222 | 0.019173 | 1.0228 | 0.019185
267.46 | 4.7036 | 0.0093529 | 0.014245 | 175.2344 | 179.938 | -0.994 | -0.0057025 | 177.5862 | 2.3518 | 176.8023 | 1.018 | 0.013481 | 1.0186 | 0.013489
267.48 | 2.4824 | 0.0078564 | 0.012527 | 175.2254 | 177.7078 | -0.985 | -0.0056508 | 176.4666 | 1.2412 | 176.0529 | 1.0116 | 0.007115 | 1.0122 | 0.0071193
267.5 | 0.44422 | 0.0078564 | 0.010738 | 174.9089 | 175.3531 | -0.6685 | -0.0038351 | 175.131 | 0.22211 | 175.057 | 1.0039 | 0.0012732 | 1.0045 | 0.001274
267.52 | -1.7508 | 0.0078564 | 0.0089481 | 175.3842 | 173.6334 | -1.1438 | -0.0065619 | 174.5088 | -0.87538 | 174.8006 | 1.0003 | -0.005018 | 1.0009 | -0.005021
267.54 | -3.7628 | 0.006547 | 0.0070869 | 176.3785 | 172.6157 | -1.1381 | -0.0065292 | 174.4971 | -1.8814 | 175.1242 | 1.0003 | -0.010785 | 1.0009 | -0.010791
267.56 | -5.8272 | 0.006547 | 0.0052973 | 176.8956 | 171.0684 | -1.6552 | -0.0094957 | 173.982 | -2.9136 | 174.9532 | 0.99732 | -0.016702 | 0.99792 | -0.016712
267.58 | -7.7609 | 0.0050506 | 0.0035793 | 176.6684 | 168.9075 | -1.428 | -0.0081923 | 172.788 | -3.8804 | 174.0814 | 0.99048 | -0.022244 | 0.99107 | -0.022257
267.6 | -9.5639 | 0.0050506 | 0.0017896 | 176.3742 | 166.8103 | -1.1338 | -0.0065045 | 171.5923 | -4.7819 | 173.1862 | 0.98362 | -0.027412 | 0.98421 | -0.027428
267.62 | -11.3408 | 0.0050506 | 0.00028634 | 176.1134 | 164.7726 | -0.873 | -0.0050083 | 170.443 | -5.6704 | 172.3331 | 0.97703 | -0.032504 | 0.97762 | -0.032524
267.64 | -12.6735 | 0.003367 | -0.0012885 | 176.161 | 163.4875 | -0.9206 | -0.0052814 | 169.8243 | -6.3367 | 171.9365 | 0.97349 | -0.036324 | 0.97407 | -0.036346
267.66 | -13.9277 | 0.003367 | -0.0025055 | 176.2615 | 162.3338 | -1.0211 | -0.005858 | 169.2976 | -6.9639 | 171.6189 | 0.97047 | -0.039919 | 0.97105 | -0.039943
267.68 | -14.8162 | 0.0024318 | -0.0035077 | 176.2964 | 161.4802 | -1.056 | -0.0060582 | 168.8883 | -7.4081 | 171.3577 | 0.96812 | -0.042466 | 0.9687 | -0.042491
267.7 | -15.8353 | 0.0024318 | -0.0044383 | 176.3436 | 160.5083 | -1.1032 | -0.006329 | 168.426 | -7.9176 | 171.0652 | 0.96547 | -0.045386 | 0.96605 | -0.045414
267.72 | -16.3318 | 0.0024318 | -0.0052257 | 175.7869 | 159.4551 | -0.5465 | -0.0031352 | 167.621 | -8.1659 | 170.343 | 0.96086 | -0.046809 | 0.96143 | -0.046838
267.74 | -16.4624 | 0.0016835 | -0.0057268 | 175.5811 | 159.1187 | -0.3407 | -0.0019546 | 167.3499 | -8.2312 | 170.0936 | 0.9593 | -0.047184 | 0.95988 | -0.047212
267.76 | -16.4363 | 0.0016835 | -0.0057984 | 175.5245 | 159.0882 | -0.2841 | -0.0016299 | 167.3064 | -8.2181 | 170.0457 | 0.95905 | -0.047109 | 0.95963 | -0.047137
267.78 | -16.2534 | 0.0016835 | -0.0057984 | 175.2823 | 159.0289 | -0.0419 | -0.00024038 | 167.1556 | -8.1267 | 169.8645 | 0.95819 | -0.046585 | 0.95876 | -0.046613
267.8 | -15.8353 | 0.0013094 | -0.0056552 | 175.0543 | 159.219 | 0.1861 | 0.0010676 | 167.1367 | -7.9176 | 169.7759 | 0.95808 | -0.045386 | 0.95866 | -0.045414
267.82 | -15.3911 | 0.0013094 | -0.0053689 | 174.905 | 159.5139 | 0.3354 | 0.0019242 | 167.2095 | -7.6955 | 169.7746 | 0.9585 | -0.044113 | 0.95907 | -0.04414
267.84 | -14.6333 | 0.0016835 | -0.004653 | 174.6348 | 160.0015 | 0.6056 | 0.0034743 | 167.3182 | -7.3166 | 169.757 | 0.95912 | -0.041941 | 0.9597 | -0.041966
267.86 | -13.2222 | 0.0016835 | -0.0034361 | 174.2366 | 161.0144 | 1.0038 | 0.0057587 | 167.6255 | -6.6111 | 169.8292 | 0.96088 | -0.037897 | 0.96146 | -0.03792
267.88 | -11.4453 | 0.0016835 | -0.0019328 | 174.0388 | 162.5935 | 1.2016 | 0.0068935 | 168.3161 | -5.7227 | 170.2237 | 0.96484 | -0.032804 | 0.96542 | -0.032824
267.9 | -9.9036 | 0.0026188 | -0.00071585 | 172.8814 | 162.9778 | 1.359 | 0.0077965 | 167.9296 | -4.9518 | 169.5802 | 0.96263 | -0.028385 | 0.9632 | -0.028402
267.92 | -8.3096 | 0.0026188 | 0.0005011 | 172.7172 | 164.4076 | 1.5232 | 0.0087385 | 168.5624 | -4.1548 | 169.9473 | 0.96625 | -0.023817 | 0.96683 | -0.023831
267.94 | -6.1669 | 0.0041153 | 0.002076 | 172.3736 | 166.2067 | 1.8668 | 0.01071 | 169.2902 | -3.0834 | 170.318 | 0.97043 | -0.017675 | 0.97101 | -0.017686
267.96 | -4.3638 | 0.0041153 | 0.0036508 | 172.2964 | 167.9326 | 1.944 | 0.011153 | 170.1145 | -2.1819 | 170.8418 | 0.97515 | -0.012507 | 0.97574 | -0.012515
267.98 | -2.0121 | 0.0041153 | 0.0053689 | 172.4911 | 170.479 | 1.7493 | 0.010036 | 171.4851 | -1.006 | 171.8204 | 0.98301 | -0.0057669 | 0.9836 | -0.0057704
268 | 0.13065 | 0.0054247 | 0.0070869 | 171.6548 | 171.7855 | 1.5856 | 0.0090964 | 171.7201 | 0.065327 | 171.6984 | 0.98435 | 0.00037448 | 0.98494 | 0.0003747
268.02 | 2.3256 | 0.0054247 | 0.0088766 | 171.308 | 173.6336 | 1.9324 | 0.011086 | 172.4708 | 1.1628 | 172.0832 | 0.98866 | 0.0066657 | 0.98925 | 0.0066697
268.04 | 4.4684 | 0.0054247 | 0.010666 | 171.082 | 175.5504 | 2.1584 | 0.012383 | 173.3162 | 2.2342 | 172.5715 | 0.9935 | 0.012807 | 0.9941 | 0.012815
268.06 | 6.4021 | 0.0071082 | 0.012384 | 170.8787 | 177.2808 | 2.3617 | 0.013549 | 174.0797 | 3.201 | 173.0127 | 0.99788 | 0.018349 | 0.99848 | 0.01836
268.08 | 8.2051 | 0.0071082 | 0.014031 | 171.1322 | 179.3373 | 2.1082 | 0.012095 | 175.2347 | 4.1025 | 173.8672 | 1.0045 | 0.023517 | 1.0051 | 0.023531
268.1 | 10.1126 | 0.0082305 | 0.015892 | 171.1543 | 181.2669 | 2.0861 | 0.011968 | 176.2106 | 5.0563 | 174.5252 | 1.0101 | 0.028984 | 1.0107 | 0.029002
268.12 | 11.576 | 0.0082305 | 0.017324 | 171.1757 | 182.7517 | 2.0647 | 0.011845 | 176.9637 | 5.788 | 175.0344 | 1.0144 | 0.033179 | 1.015 | 0.033198
268.14 | 13.2222 | 0.0082305 | 0.018755 | 171.2928 | 184.515 | 1.9476 | 0.011173 | 177.9039 | 6.6111 | 175.7002 | 1.0198 | 0.037897 | 1.0204 | 0.03792
268.16 | 14.372 | 0.00954 | 0.020044 | 170.9897 | 185.3617 | 2.2507 | 0.012912 | 178.1757 | 7.186 | 175.7804 | 1.0214 | 0.041192 | 1.022 | 0.041217
268.18 | 15.3649 | 0.00954 | 0.021189 | 171.2528 | 186.6177 | 1.9876 | 0.011403 | 178.9353 | 7.6825 | 176.3744 | 1.0257 | 0.044038 | 1.0263 | 0.044065
268.2 | 16.3056 | 0.010288 | 0.022191 | 171.5695 | 187.8751 | 1.6709 | 0.0095858 | 179.7223 | 8.1528 | 177.0047 | 1.0302 | 0.046735 | 1.0308 | 0.046763
268.22 | 16.8283 | 0.010288 | 0.022907 | 171.6787 | 188.507 | 1.5617 | 0.0089593 | 180.0928 | 8.4141 | 177.2881 | 1.0323 | 0.048232 | 1.033 | 0.048261
268.24 | 17.168 | 0.010288 | 0.023552 | 171.6564 | 188.8244 | 1.584 | 0.0090873 | 180.2404 | 8.584 | 177.3791 | 1.0332 | 0.049206 | 1.0338 | 0.049236
268.26 | 17.1941 | 0.010849 | 0.023838 | 171.7534 | 188.9475 | 1.487 | 0.0085308 | 180.3504 | 8.597 | 177.4848 | 1.0338 | 0.049281 | 1.0344 | 0.049311
268.28 | 17.0112 | 0.010849 | 0.024053 | 171.9207 | 188.9319 | 1.3197 | 0.007571 | 180.4263 | 8.5056 | 177.5911 | 1.0343 | 0.048757 | 1.0349 | 0.048786
268.3 | 16.776 | 0.010849 | 0.023909 | 172.4645 | 189.2405 | 0.7759 | 0.0044513 | 180.8525 | 8.388 | 178.0565 | 1.0367 | 0.048083 | 1.0373 | 0.048112
268.32 | 15.9921 | 0.010849 | 0.023265 | 172.276 | 188.2681 | 0.9644 | 0.0055327 | 180.272 | 7.996 | 177.6067 | 1.0334 | 0.045836 | 1.034 | 0.045863
268.34 | 14.6594 | 0.010849 | 0.022191 | 172.8065 | 187.4659 | 0.4339 | 0.0024892 | 180.1362 | 7.3297 | 177.693 | 1.0326 | 0.042016 | 1.0332 | 0.042041
268.36 | 13.4574 | 0.010475 | 0.021046 | 174.0728 | 187.5302 | 0.1676 | 0.0009615 | 180.8015 | 6.7287 | 178.5586 | 1.0364 | 0.038571 | 1.037 | 0.038594
268.38 | 11.9418 | 0.010475 | 0.019829 | 174.4305 | 186.3723 | -0.1901 | -0.0010906 | 180.4014 | 5.9709 | 178.4111 | 1.0341 | 0.034227 | 1.0347 | 0.034248
268.4 | 10.2694 | 0.010475 | 0.018684 | 174.5155 | 184.7849 | -0.2751 | -0.0015782 | 179.6502 | 5.1347 | 177.9386 | 1.0298 | 0.029434 | 1.0304 | 0.029451
268.42 | 8.3619 | 0.0089788 | 0.017252 | 174.6982 | 183.0601 | -0.4578 | -0.0026264 | 178.8791 | 4.1809 | 177.4855 | 1.0254 | 0.023966 | 1.026 | 0.023981
268.44 | 6.4282 | 0.0089788 | 0.015892 | 175.0607 | 181.4889 | -0.8203 | -0.004706 | 178.2748 | 3.2141 | 177.2034 | 1.0219 | 0.018424 | 1.0225 | 0.018435
268.46 | 4.39 | 0.0076694 | 0.014102 | 175.0165 | 179.4065 | -0.7761 | -0.0044524 | 177.2115 | 2.195 | 176.4798 | 1.0158 | 0.012582 | 1.0164 | 0.01259
268.48 | 2.404 | 0.0076694 | 0.012527 | 174.8033 | 177.2073 | -0.5629 | -0.0032293 | 176.0053 | 1.202 | 175.6046 | 1.0089 | 0.0068904 | 1.0095 | 0.0068945
268.5 | 0.20905 | 0.0076694 | 0.010738 | 175.1249 | 175.3339 | -0.8845 | -0.0050743 | 175.2294 | 0.10452 | 175.1946 | 1.0045 | 0.00059916 | 1.0051 | 0.00059952
268.52 | -1.9598 | 0.00636 | 0.0089481 | 176.2648 | 174.305 | -1.0244 | -0.0058769 | 175.2849 | -0.97991 | 175.6115 | 1.0048 | -0.0056171 | 1.0054 | -0.0056205
268.54 | -3.998 | 0.00636 | 0.0071585 | 176.4914 | 172.4934 | -1.251 | -0.0071769 | 174.4924 | -1.999 | 175.1587 | 1.0002 | -0.011459 | 1.0008 | -0.011466
268.56 | -6.1146 | 0.00636 | 0.0052973 | 176.3994 | 170.2848 | -1.159 | -0.0066491 | 173.3421 | -3.0573 | 174.3612 | 0.99365 | -0.017525 | 0.99425 | -0.017536
268.58 | -7.8915 | 0.0050506 | 0.0035793 | 176.2899 | 168.3984 | -1.0495 | -0.0060209 | 172.3441 | -3.9458 | 173.6594 | 0.98793 | -0.022618 | 0.98852 | -0.022632
268.6 | -9.6161 | 0.0050506 | 0.0017896 | 175.9651 | 166.349 | -0.7247 | -0.0041575 | 171.157 | -4.8081 | 172.7597 | 0.98113 | -0.027561 | 0.98172 | -0.027578
268.62 | -11.5237 | 0.0037412 | 0.00014317 | 175.9388 | 164.4151 | -0.6984 | -0.0040067 | 170.177 | -5.7618 | 172.0976 | 0.97551 | -0.033029 | 0.97609 | -0.033049
268.64 | -12.987 | 0.0037412 | -0.0011454 | 176.0283 | 163.0413 | -0.7879 | -0.0045201 | 169.5348 | -6.4935 | 171.6993 | 0.97183 | -0.037223 | 0.97241 | -0.037245
268.66 | -14.3458 | 0.0037412 | -0.0025055 | 176.0099 | 161.6641 | -0.7695 | -0.0044145 | 168.837 | -7.1729 | 171.228 | 0.96783 | -0.041117 | 0.96841 | -0.041142
268.68 | -15.3911 | 0.0024318 | -0.0035793 | 175.6301 | 160.239 | -0.3897 | -0.0022357 | 167.9346 | -7.6955 | 170.4997 | 0.96265 | -0.044113 | 0.96323 | -0.04414
268.7 | -15.9659 | 0.0024318 | -0.0045099 | 175.8995 | 159.9336 | -0.6591 | -0.0037812 | 167.9165 | -7.983 | 170.5775 | 0.96255 | -0.045761 | 0.96313 | -0.045788
268.72 | -16.6715 | 0.0024318 | -0.0052257 | 175.5254 | 158.8539 | -0.285 | -0.001635 | 167.1897 | -8.3357 | 169.9682 | 0.95838 | -0.047783 | 0.95896 | -0.047812
268.74 | -17.0896 | 0.0014965 | -0.0056552 | 175.2129 | 158.1233 | 0.0275 | 0.00015777 | 166.6681 | -8.5448 | 169.5164 | 0.95539 | -0.048981 | 0.95597 | -0.049011
268.76 | -16.7237 | 0.0014965 | -0.0057984 | 175.1469 | 158.4232 | 0.0935 | 0.0005364 | 166.785 | -8.3619 | 169.5723 | 0.95607 | -0.047933 | 0.95664 | -0.047962
268.78 | -16.4624 | 0.0011223 | -0.0057984 | 175.0233 | 158.5609 | 0.2171 | 0.0012455 | 166.7921 | -8.2312 | 169.5358 | 0.95611 | -0.047184 | 0.95668 | -0.047212
268.8 | -16.2011 | 0.0011223 | -0.0057268 | 174.8956 | 158.6945 | 0.3448 | 0.0019781 | 166.795 | -8.1006 | 169.4952 | 0.95612 | -0.046435 | 0.9567 | -0.046463
268.82 | -15.8614 | 0.0011223 | -0.0053689 | 174.9827 | 159.1213 | 0.2577 | 0.0014784 | 167.052 | -7.9307 | 169.6956 | 0.9576 | -0.045461 | 0.95817 | -0.045489
268.84 | -14.9991 | 0.0013094 | -0.004653 | 173.7629 | 158.7638 | 0.4775 | 0.0027394 | 166.2634 | -7.4995 | 168.7632 | 0.95307 | -0.04299 | 0.95365 | -0.043016
268.86 | -13.6142 | 0.0013094 | -0.0033645 | 173.2459 | 159.6317 | 0.9945 | 0.0057053 | 166.4388 | -6.8071 | 168.7078 | 0.95408 | -0.03902 | 0.95465 | -0.039044
268.88 | -12.1508 | 0.0022447 | -0.0020044 | 173.2029 | 161.0521 | 1.0375 | 0.005952 | 167.1275 | -6.0754 | 169.1526 | 0.95803 | -0.034826 | 0.9586 | -0.034847
268.9 | -10.2172 | 0.0022447 | -0.00064427 | 172.9459 | 162.7287 | 1.2945 | 0.0074264 | 167.8373 | -5.1086 | 169.5402 | 0.9621 | -0.029284 | 0.96267 | -0.029302
268.92 | -8.7016 | 0.0022447 | 0.0005011 | 172.2928 | 163.5912 | 1.9476 | 0.011173 | 167.942 | -4.3508 | 169.3923 | 0.9627 | -0.02494 | 0.96327 | -0.024955
268.94 | -6.7418 | 0.0037412 | 0.0020044 | 171.9453 | 165.2035 | 2.2951 | 0.013167 | 168.5744 | -3.3709 | 169.698 | 0.96632 | -0.019323 | 0.9669 | -0.019335
268.96 | -4.7297 | 0.0037412 | 0.0036508 | 172.5677 | 167.838 | 1.6727 | 0.0095961 | 170.2029 | -2.3648 | 170.9911 | 0.97566 | -0.013556 | 0.97624 | -0.013564
268.98 | -2.4563 | 0.0037412 | 0.0053689 | 171.7655 | 169.3092 | 2.4749 | 0.014198 | 170.5374 | -1.2281 | 170.9467 | 0.97757 | -0.0070401 | 0.97816 | -0.0070444
269 | -0.49649 | 0.0052376 | 0.0070869 | 171.9277 | 171.4312 | 2.3127 | 0.013268 | 171.6795 | -0.24824 | 171.7622 | 0.98412 | -0.001423 | 0.98471 | -0.0014239
269.02 | 1.594 | 0.0052376 | 0.0087334 | 171.9301 | 173.5241 | 2.3103 | 0.013254 | 172.7271 | 0.79699 | 172.4614 | 0.99013 | 0.0045686 | 0.99072 | 0.0045713
269.04 | 3.9196 | 0.0069211 | 0.010666 | 171.1322 | 175.0518 | 2.1082 | 0.012095 | 173.092 | 1.9598 | 172.4387 | 0.99222 | 0.011234 | 0.99281 | 0.011241
269.06 | 5.6704 | 0.0069211 | 0.012384 | 171.5567 | 177.2271 | 1.6837 | 0.0096592 | 174.3919 | 2.8352 | 173.4468 | 0.99967 | 0.016252 | 1.0003 | 0.016262
269.08 | 7.8131 | 0.0069211 | 0.014102 | 171.3791 | 179.1922 | 1.8613 | 0.010678 | 175.2857 | 3.9066 | 173.9835 | 1.0048 | 0.022394 | 1.0054 | 0.022407
269.1 | 9.5639 | 0.0084176 | 0.01582 | 170.9136 | 180.4775 | 2.3268 | 0.013349 | 175.6955 | 4.7819 | 174.1016 | 1.0071 | 0.027412 | 1.0077 | 0.027428
269.12 | 11.2101 | 0.0084176 | 0.017324 | 171.2709 | 182.481 | 1.9695 | 0.011299 | 176.876 | 5.6051 | 175.0076 | 1.0139 | 0.03213 | 1.0145 | 0.032149
269.14 | 12.5951 | 0.00954 | 0.018827 | 171.128 | 183.7231 | 2.1124 | 0.012119 | 177.4255 | 6.2975 | 175.3264 | 1.0171 | 0.036099 | 1.0177 | 0.036121
269.16 | 14.1107 | 0.00954 | 0.020187 | 171.1507 | 185.2614 | 2.0897 | 0.011988 | 178.206 | 7.0553 | 175.8543 | 1.0215 | 0.040443 | 1.0221 | 0.040468
269.18 | 15.0514 | 0.00954 | 0.021261 | 171.4814 | 186.5328 | 1.759 | 0.010091 | 179.0071 | 7.5257 | 176.4985 | 1.0261 | 0.04314 | 1.0267 | 0.043165
269.2 | 15.7046 | 0.010475 | 0.022263 | 171.8519 | 187.5565 | 1.3885 | 0.0079657 | 179.7042 | 7.8523 | 177.0868 | 1.0301 | 0.045012 | 1.0307 | 0.045039
269.22 | 16.384 | 0.010475 | 0.02305 | 171.8342 | 188.2182 | 1.4062 | 0.0080672 | 180.0262 | 8.192 | 177.2955 | 1.032 | 0.046959 | 1.0326 | 0.046987
269.24 | 16.776 | 0.010475 | 0.023623 | 171.9579 | 188.7339 | 1.2825 | 0.0073576 | 180.3459 | 8.388 | 177.5499 | 1.0338 | 0.048083 | 1.0344 | 0.048112
269.26 | 16.7499 | 0.011036 | 0.023909 | 171.7315 | 188.4814 | 1.5089 | 0.0086564 | 180.1064 | 8.3749 | 177.3148 | 1.0324 | 0.048008 | 1.033 | 0.048037
269.28 | 16.5408 | 0.011036 | 0.024196 | 172.5582 | 189.099 | 0.6822 | 0.0039137 | 180.8286 | 8.2704 | 178.0718 | 1.0366 | 0.047409 | 1.0372 | 0.047437
269.3 | 16.0966 | 0.011223 | 0.023981 | 173.0004 | 189.097 | 0.24 | 0.0013769 | 181.0487 | 8.0483 | 178.3659 | 1.0378 | 0.046135 | 1.0385 | 0.046163
269.32 | 15.4172 | 0.011223 | 0.023265 | 172.8582 | 188.2754 | 0.3822 | 0.0021926 | 180.5668 | 7.7086 | 177.9973 | 1.0351 | 0.044188 | 1.0357 | 0.044215
269.34 | 14.1629 | 0.011223 | 0.022191 | 173.1119 | 187.2748 | 0.1285 | 0.00073719 | 180.1934 | 7.0815 | 177.8329 | 1.0329 | 0.040593 | 1.0335 | 0.040618
269.36 | 13.1438 | 0.010849 | 0.021189 | 173.9558 | 187.0996 | 0.2846 | 0.0016327 | 180.5277 | 6.5719 | 178.3371 | 1.0348 | 0.037672 | 1.0355 | 0.037695
269.38 | 11.576 | 0.010849 | 0.019829 | 174.4138 | 185.9898 | -0.1734 | -0.00099478 | 180.2018 | 5.788 | 178.2725 | 1.033 | 0.033179 | 1.0336 | 0.033198
269.4 | 9.8775 | 0.010101 | 0.018684 | 174.4519 | 184.3294 | -0.2115 | -0.0012134 | 179.3906 | 4.9387 | 177.7444 | 1.0283 | 0.02831 | 1.0289 | 0.028327
269.42 | 7.9176 | 0.010101 | 0.017324 | 174.8188 | 182.7364 | -0.5784 | -0.0033182 | 178.7776 | 3.9588 | 177.458 | 1.0248 | 0.022693 | 1.0254 | 0.022707
269.44 | 6.0624 | 0.010101 | 0.015892 | 175.1885 | 181.2509 | -0.9481 | -0.0054392 | 178.2197 | 3.0312 | 177.2093 | 1.0216 | 0.017376 | 1.0222 | 0.017386
269.46 | 4.2071 | 0.0086047 | 0.014389 | 175.1249 | 179.332 | -0.8845 | -0.0050743 | 177.2284 | 2.1035 | 176.5273 | 1.0159 | 0.012058 | 1.0165 | 0.012065
269.48 | 2.1166 | 0.0086047 | 0.012671 | 175.6168 | 177.7334 | -1.3764 | -0.0078963 | 176.6751 | 1.0583 | 176.3223 | 1.0128 | 0.0060665 | 1.0134 | 0.0060701
269.5 | -0.15679 | 0.0086047 | 0.010809 | 175.4478 | 175.291 | -1.2074 | -0.0069267 | 175.3694 | -0.078393 | 175.3955 | 1.0053 | -0.00044937 | 1.0059 | -0.00044964
269.52 | -2.2734 | 0.0072953 | 0.0090197 | 176.4779 | 174.2045 | -1.2375 | -0.0070994 | 175.3412 | -1.1367 | 175.7201 | 1.0051 | -0.0065159 | 1.0057 | -0.0065198
269.54 | -4.3377 | 0.0072953 | 0.0072301 | 176.2469 | 171.9092 | -1.0065 | -0.0057742 | 174.078 | -2.1689 | 174.801 | 0.99787 | -0.012433 | 0.99847 | -0.01244
269.56 | -6.2714 | 0.0057988 | 0.0052973 | 176.4986 | 170.2272 | -1.2582 | -0.0072182 | 173.3629 | -3.1357 | 174.4081 | 0.99377 | -0.017975 | 0.99437 | -0.017986
269.58 | -8.3619 | 0.0057988 | 0.0035793 | 176.6036 | 168.2417 | -1.3632 | -0.0078205 | 172.4227 | -4.1809 | 173.8163 | 0.98838 | -0.023966 | 0.98897 | -0.023981
269.6 | -10.1126 | 0.0057988 | 0.0018612 | 176.2419 | 166.1293 | -1.0015 | -0.0057455 | 171.1856 | -5.0563 | 172.871 | 0.98129 | -0.028984 | 0.98188 | -0.029002
269.62 | -11.7066 | 0.0043023 | 0.00035793 | 176.6162 | 164.9096 | -1.3758 | -0.0078928 | 170.7629 | -5.8533 | 172.714 | 0.97887 | -0.033553 | 0.97945 | -0.033573
269.64 | -13.1438 | 0.0043023 | -0.0010738 | 176.3162 | 163.1724 | -1.0758 | -0.0061718 | 169.7443 | -6.5719 | 171.9349 | 0.97303 | -0.037672 | 0.97361 | -0.037695
269.66 | -14.3458 | 0.00318 | -0.0023623 | 176.4085 | 162.0627 | -1.1681 | -0.0067013 | 169.2356 | -7.1729 | 171.6266 | 0.97011 | -0.041117 | 0.97069 | -0.041142
269.68 | -15.4433 | 0.00318 | -0.0034361 | 176.0743 | 160.631 | -0.8339 | -0.004784 | 168.3526 | -7.7217 | 170.9265 | 0.96505 | -0.044263 | 0.96563 | -0.04429
269.7 | -16.0705 | 0.00318 | -0.0043667 | 175.9702 | 159.8997 | -0.7298 | -0.0041868 | 167.935 | -8.0352 | 170.6134 | 0.96266 | -0.046061 | 0.96323 | -0.046088
269.72 | -16.6453 | 0.0020576 | -0.0050825 | 176.0233 | 159.378 | -0.7829 | -0.0044914 | 167.7006 | -8.3227 | 170.4749 | 0.96131 | -0.047708 | 0.96189 | -0.047737
269.74 | -17.168 | 0.0020576 | -0.0055836 | 175.7991 | 158.6311 | -0.5587 | -0.0032052 | 167.2151 | -8.584 | 170.0764 | 0.95853 | -0.049206 | 0.95911 | -0.049236
269.76 | -16.9066 | 0.0020576 | -0.0057268 | 175.695 | 158.7884 | -0.4546 | -0.002608 | 167.2417 | -8.4533 | 170.0595 | 0.95868 | -0.048457 | 0.95926 | -0.048486
269.78 | -16.5931 | 0.0014965 | -0.0057984 | 174.9568 | 158.3637 | 0.2836 | 0.001627 | 166.6603 | -8.2965 | 169.4258 | 0.95535 | -0.047558 | 0.95592 | -0.047587
269.8 | -16.2795 | 0.0014965 | -0.0056552 | 174.9196 | 158.6401 | 0.3208 | 0.0018404 | 166.7798 | -8.1398 | 169.4931 | 0.95604 | -0.04666 | 0.95661 | -0.046688
269.82 | -15.9137 | 0.0016835 | -0.0052973 | 175.0475 | 159.1338 | 0.1929 | 0.0011066 | 167.0907 | -7.9568 | 169.7429 | 0.95782 | -0.045611 | 0.95839 | -0.045638
269.84 | -15.1036 | 0.0016835 | -0.0045099 | 174.6636 | 159.56 | 0.5768 | 0.003309 | 167.1118 | -7.5518 | 169.6291 | 0.95794 | -0.043289 | 0.95851 | -0.043315
269.86 | -13.4835 | 0.0016835 | -0.0032213 | 174.4969 | 161.0134 | 0.7435 | 0.0042654 | 167.7551 | -6.7418 | 170.0024 | 0.96163 | -0.038646 | 0.9622 | -0.038669
269.88 | -11.7327 | 0.0026188 | -0.0017896 | 173.9874 | 162.2547 | 1.253 | 0.0071883 | 168.121 | -5.8664 | 170.0765 | 0.96372 | -0.033628 | 0.9643 | -0.033648
269.9 | -10.2955 | 0.0026188 | -0.00064427 | 173.9083 | 163.6128 | 1.3321 | 0.0076421 | 168.7605 | -5.1478 | 170.4765 | 0.96739 | -0.029509 | 0.96797 | -0.029526
269.92 | -8.597 | 0.0026188 | 0.00064427 | 173.5715 | 164.9745 | 1.6689 | 0.0095743 | 169.273 | -4.2985 | 170.7058 | 0.97033 | -0.024641 | 0.97091 | -0.024655
269.94 | -6.585 | 0.0035541 | 0.002076 | 172.5635 | 165.9785 | 1.6769 | 0.0096202 | 169.271 | -3.2925 | 170.3685 | 0.97032 | -0.018874 | 0.9709 | -0.018885
269.96 | -4.7297 | 0.0035541 | 0.0036508 | 172.3919 | 167.6622 | 1.8485 | 0.010605 | 170.0271 | -2.3648 | 170.8153 | 0.97465 | -0.013556 | 0.97523 | -0.013564
269.98 | -2.3779 | 0.0052376 | 0.0053689 | 172.1715 | 169.7936 | 2.0689 | 0.011869 | 170.9825 | -1.189 | 171.3789 | 0.98013 | -0.0068155 | 0.98071 | -0.0068195
270 | -0.28744 | 0.0052376 | 0.0070869 | 172.2241 | 171.9367 | 2.0163 | 0.011567 | 172.0804 | -0.14372 | 172.1283 | 0.98642 | -0.00082385 | 0.98701 | -0.00082434
270.02 | 1.9859 | 0.0052376 | 0.0089481 | 172.2211 | 174.207 | 2.0193 | 0.011585 | 173.2141 | 0.99297 | 172.8831 | 0.99292 | 0.005692 | 0.99351 | 0.0056954
270.04 | 3.6844 | 0.0067341 | 0.010595 | 172.3694 | 176.0538 | 1.871 | 0.010734 | 174.2116 | 1.8422 | 173.5975 | 0.99864 | 0.01056 | 0.99924 | 0.010567
270.06 | 6.0101 | 0.0067341 | 0.012527 | 172.2819 | 178.292 | 1.9585 | 0.011236 | 175.2869 | 3.005 | 174.2853 | 1.0048 | 0.017226 | 1.0054 | 0.017236
270.08 | 7.787 | 0.0080435 | 0.014102 | 170.976 | 178.763 | 2.2644 | 0.012991 | 174.8695 | 3.8935 | 173.5717 | 1.0024 | 0.022319 | 1.003 | 0.022332
270.1 | 9.8252 | 0.0080435 | 0.015892 | 171.3423 | 181.1675 | 1.8981 | 0.010889 | 176.2549 | 4.9126 | 174.6174 | 1.0103 | 0.028161 | 1.011 | 0.028177
270.12 | 11.184 | 0.0080435 | 0.017324 | 171.1566 | 182.3406 | 2.0838 | 0.011955 | 176.7486 | 5.592 | 174.8846 | 1.0132 | 0.032055 | 1.0138 | 0.032074
270.14 | 12.8825 | 0.00954 | 0.01897 | 171.2657 | 184.1482 | 1.9747 | 0.011329 | 177.707 | 6.4413 | 175.5599 | 1.0187 | 0.036923 | 1.0193 | 0.036945
270.16 | 14.2674 | 0.00954 | 0.020187 | 171.6058 | 185.8732 | 1.6346 | 0.0093775 | 178.7395 | 7.1337 | 176.3616 | 1.0246 | 0.040893 | 1.0252 | 0.040917
270.18 | 15.1298 | 0.00954 | 0.021332 | 171.5131 | 186.6429 | 1.7273 | 0.0099094 | 179.078 | 7.5649 | 176.5564 | 1.0265 | 0.043364 | 1.0271 | 0.04339
270.2 | 15.8614 | 0.010475 | 0.022191 | 171.9119 | 187.7733 | 1.3285 | 0.0076215 | 179.8426 | 7.9307 | 177.199 | 1.0309 | 0.045461 | 1.0315 | 0.045489
270.22 | 16.6453 | 0.010475 | 0.02305 | 172.0179 | 188.6632 | 1.2225 | 0.0070134 | 180.3406 | 8.3227 | 177.5663 | 1.0338 | 0.047708 | 1.0344 | 0.047737
270.24 | 16.8805 | 0.011223 | 0.023623 | 172.1184 | 188.9989 | 1.122 | 0.0064368 | 180.5587 | 8.4403 | 177.7452 | 1.035 | 0.048382 | 1.0356 | 0.048411
270.26 | 17.0896 | 0.011223 | 0.023981 | 172.0621 | 189.1517 | 1.1783 | 0.0067598 | 180.6069 | 8.5448 | 177.7586 | 1.0353 | 0.048981 | 1.0359 | 0.049011
270.28 | 16.9066 | 0.011223 | 0.024124 | 172.8036 | 189.7102 | 0.4368 | 0.0025059 | 181.2569 | 8.4533 | 178.4391 | 1.039 | 0.048457 | 1.0396 | 0.048486
270.3 | 16.5669 | 0.011223 | 0.023981 | 172.6348 | 189.2017 | 0.6056 | 0.0034743 | 180.9183 | 8.2835 | 178.1571 | 1.0371 | 0.047484 | 1.0377 | 0.047512
270.32 | 15.574 | 0.011223 | 0.023265 | 173.02 | 188.594 | 0.2204 | 0.0012644 | 180.807 | 7.787 | 178.2113 | 1.0364 | 0.044638 | 1.0371 | 0.044664
270.34 | 14.5549 | 0.010662 | 0.022191 | 173.8412 | 188.3961 | 0.3992 | 0.0022902 | 181.1186 | 7.2774 | 178.6928 | 1.0382 | 0.041717 | 1.0389 | 0.041742
270.36 | 13.3006 | 0.010662 | 0.021118 | 173.9655 | 187.2661 | 0.2749 | 0.0015771 | 180.6158 | 6.6503 | 178.399 | 1.0353 | 0.038122 | 1.036 | 0.038144
270.38 | 11.7589 | 0.010662 | 0.019829 | 174.509 | 186.2679 | -0.2686 | -0.0015409 | 180.3884 | 5.8794 | 178.4286 | 1.034 | 0.033703 | 1.0347 | 0.033723
270.4 | 10.191 | 0.00954 | 0.018612 | 174.6608 | 184.8518 | -0.4204 | -0.0024118 | 179.7563 | 5.0955 | 178.0578 | 1.0304 | 0.029209 | 1.031 | 0.029227
270.42 | 8.388 | 0.00954 | 0.017324 | 175.0773 | 183.4653 | -0.8369 | -0.0048012 | 179.2713 | 4.194 | 177.8733 | 1.0276 | 0.024041 | 1.0283 | 0.024056
270.44 | 6.2714 | 0.00954 | 0.01582 | 175.1531 | 181.4245 | -0.9127 | -0.0052361 | 178.2888 | 3.1357 | 177.2436 | 1.022 | 0.017975 | 1.0226 | 0.017986
270.46 | 4.4684 | 0.0084176 | 0.014245 | 175.0845 | 179.5529 | -0.8441 | -0.0048425 | 177.3187 | 2.2342 | 176.574 | 1.0164 | 0.012807 | 1.0171 | 0.012815
270.48 | 2.2734 | 0.0084176 | 0.012527 | 175.4129 | 177.6863 | -1.1725 | -0.0067265 | 176.5496 | 1.1367 | 176.1707 | 1.012 | 0.0065159 | 1.0126 | 0.0065198
270.5 | 0.20905 | 0.0067341 | 0.010738 | 176.3806 | 176.5896 | -1.1402 | -0.0065412 | 176.4851 | 0.10452 | 176.4503 | 1.0117 | 0.00059916 | 1.0123 | 0.00059952
270.52 | -2.0121 | 0.0067341 | 0.0088766 | 176.721 | 174.7089 | -1.4806 | -0.0084941 | 175.715 | -1.006 | 176.0503 | 1.0073 | -0.0057669 | 1.0079 | -0.0057704
270.54 | -3.8674 | 0.0067341 | 0.0071585 | 176.3737 | 172.5063 | -1.1333 | -0.0065016 | 174.44 | -1.9337 | 175.0846 | 0.99995 | -0.011084 | 1.0005 | -0.011091
270.56 | -6.0624 | 0.0054247 | 0.0052973 | 176.152 | 170.0896 | -0.9116 | -0.0052298 | 173.1208 | -3.0312 | 174.1312 | 0.99238 | -0.017376 | 0.99298 | -0.017386
270.58 | -7.9438 | 0.0054247 | 0.0035077 | 176.4123 | 168.4685 | -1.1719 | -0.0067231 | 172.4404 | -3.9719 | 173.7644 | 0.98848 | -0.022768 | 0.98908 | -0.022782
270.6 | -9.9297 | 0.0054247 | 0.0017896 | 176.5353 | 166.6056 | -1.2949 | -0.0074287 | 171.5704 | -4.9649 | 173.2254 | 0.9835 | -0.02846 | 0.98409 | -0.028477
270.62 | -11.4453 | 0.0041153 | 0.00021476 | 176.5374 | 165.0921 | -1.297 | -0.0074408 | 170.8147 | -5.7227 | 172.7223 | 0.97916 | -0.032804 | 0.97975 | -0.032824
270.64 | -12.9609 | 0.0041153 | -0.0012885 | 176.394 | 163.4331 | -1.1536 | -0.0066181 | 169.9136 | -6.4804 | 172.0737 | 0.974 | -0.037148 | 0.97458 | -0.03717
270.66 | -14.0061 | 0.0028059 | -0.0024339 | 176.2152 | 162.2091 | -0.9748 | -0.0055923 | 169.2121 | -7.0031 | 171.5465 | 0.96998 | -0.040144 | 0.97056 | -0.040168
270.68 | -15.182 | 0.0028059 | -0.0035077 | 176.1263 | 160.9443 | -0.8859 | -0.0050823 | 168.5353 | -7.591 | 171.0656 | 0.9661 | -0.043514 | 0.96668 | -0.04354
270.7 | -15.9921 | 0.0028059 | -0.0044383 | 176.312 | 160.3199 | -1.0716 | -0.0061477 | 168.316 | -7.996 | 170.9813 | 0.96484 | -0.045836 | 0.96542 | -0.045863
270.72 | -16.4102 | 0.0020576 | -0.0051541 | 175.7092 | 159.299 | -0.4688 | -0.0026895 | 167.5041 | -8.2051 | 170.2391 | 0.96019 | -0.047034 | 0.96076 | -0.047062
270.74 | -16.5408 | 0.0020576 | -0.0056552 | 175.5737 | 159.0329 | -0.3333 | -0.0019121 | 167.3033 | -8.2704 | 170.0601 | 0.95904 | -0.047409 | 0.95961 | -0.047437
270.76 | -16.4886 | 0.0020576 | -0.0057984 | 175.6251 | 159.1365 | -0.3847 | -0.002207 | 167.3808 | -8.2443 | 170.1289 | 0.95948 | -0.047259 | 0.96006 | -0.047287
270.78 | -16.3318 | 0.0014965 | -0.0057984 | 175.1597 | 158.8279 | 0.0807 | 0.00046297 | 166.9938 | -8.1659 | 169.7158 | 0.95726 | -0.046809 | 0.95784 | -0.046838
270.8 | -15.9659 | 0.0014965 | -0.0057268 | 175.0684 | 159.1025 | 0.172 | 0.00098675 | 167.0854 | -7.983 | 169.7464 | 0.95779 | -0.045761 | 0.95836 | -0.045788
270.82 | -15.3911 | 0.0013094 | -0.0052973 | 174.8633 | 159.4722 | 0.3771 | 0.0021634 | 167.1678 | -7.6955 | 169.7329 | 0.95826 | -0.044113 | 0.95883 | -0.04414
270.84 | -14.7117 | 0.0013094 | -0.004653 | 174.6573 | 159.9456 | 0.5831 | 0.0033452 | 167.3015 | -7.3558 | 169.7534 | 0.95903 | -0.042166 | 0.9596 | -0.042191
270.86 | -13.2222 | 0.0013094 | -0.0032929 | 174.3585 | 161.1363 | 0.8819 | 0.0050594 | 167.7474 | -6.6111 | 169.9511 | 0.96158 | -0.037897 | 0.96216 | -0.03792
270.88 | -11.576 | 0.0020576 | -0.0018612 | 172.8978 | 161.3218 | 1.3426 | 0.0077024 | 167.1098 | -5.788 | 169.0391 | 0.95793 | -0.033179 | 0.9585 | -0.033198
270.9 | -9.9558 | 0.0020576 | -0.00071585 | 173.0615 | 163.1057 | 1.1789 | 0.0067632 | 168.0836 | -4.9779 | 169.7429 | 0.96351 | -0.028535 | 0.96409 | -0.028552
270.92 | -8.2312 | 0.003367 | 0.00057268 | 172.7656 | 164.5344 | 1.4748 | 0.0084608 | 168.65 | -4.1156 | 170.0219 | 0.96676 | -0.023592 | 0.96734 | -0.023606
270.94 | -6.3498 | 0.003367 | 0.0020044 | 172.6498 | 166.3 | 1.5906 | 0.0091251 | 169.4749 | -3.1749 | 170.5332 | 0.97148 | -0.0182 | 0.97207 | -0.01821
270.96 | -4.3377 | 0.003367 | 0.0035793 | 172.3859 | 168.0482 | 1.8545 | 0.010639 | 170.217 | -2.1689 | 170.94 | 0.97574 | -0.012433 | 0.97632 | -0.01244
270.98 | -2.1427 | 0.0046764 | 0.0053689 | 172.0349 | 169.8922 | 2.2055 | 0.012653 | 170.9635 | -1.0714 | 171.3207 | 0.98002 | -0.0061414 | 0.98061 | -0.0061451
271 | 0 | 0.0046764 | 0.0070869 | 172.4863 | 172.4863 | 1.7541 | 0.010063 | 172.4863 | 0 | 172.4863 | 0.98875 | 0 | 0.98934 | 0
271.02 | 2.1427 | 0.0046764 | 0.0087334 | 171.9301 | 174.0728 | 2.3103 | 0.013254 | 173.0015 | 1.0714 | 172.6443 | 0.9917 | 0.0061414 | 0.99229 | 0.0061451
271.04 | 4.2855 | 0.00636 | 0.010595 | 170.9375 | 175.223 | 2.3029 | 0.013212 | 173.0802 | 2.1427 | 172.366 | 0.99215 | 0.012283 | 0.99275 | 0.01229
271.06 | 6.2975 | 0.00636 | 0.012313 | 171.2393 | 177.5368 | 2.0011 | 0.01148 | 174.3881 | 3.1488 | 173.3385 | 0.99965 | 0.01805 | 1.0002 | 0.018061
271.08 | 8.2312 | 0.0076694 | 0.014174 | 171.1453 | 179.3765 | 2.0951 | 0.012019 | 175.2609 | 4.1156 | 173.889 | 1.0047 | 0.023592 | 1.0053 | 0.023606
271.1 | 9.982 | 0.0076694 | 0.015749 | 170.9528 | 180.9348 | 2.2876 | 0.013124 | 175.9438 | 4.991 | 174.2801 | 1.0086 | 0.02861 | 1.0092 | 0.028627
271.12 | 11.7589 | 0.0076694 | 0.017324 | 171.2296 | 182.9885 | 2.0108 | 0.011536 | 177.109 | 5.8794 | 175.1492 | 1.0152 | 0.033703 | 1.0159 | 0.033723
271.14 | 13.1699 | 0.0089788 | 0.018755 | 171.0549 | 184.2248 | 2.1855 | 0.012538 | 177.6399 | 6.585 | 175.4449 | 1.0183 | 0.037747 | 1.0189 | 0.03777
271.16 | 14.4765 | 0.0089788 | 0.020115 | 171.2897 | 185.7662 | 1.9507 | 0.011191 | 178.5279 | 7.2382 | 176.1152 | 1.0234 | 0.041492 | 1.024 | 0.041517
271.18 | 15.3911 | 0.010288 | 0.021189 | 171.3387 | 186.7298 | 1.9017 | 0.01091 | 179.0342 | 7.6955 | 176.4691 | 1.0263 | 0.044113 | 1.0269 | 0.04414
271.2 | 16.2795 | 0.010288 | 0.022191 | 171.6713 | 187.9508 | 1.5691 | 0.0090018 | 179.8111 | 8.1398 | 177.0978 | 1.0307 | 0.04666 | 1.0314 | 0.046688
271.22 | 16.9328 | 0.010288 | 0.022979 | 171.9242 | 188.857 | 1.3162 | 0.0075509 | 180.3906 | 8.4664 | 177.5685 | 1.0341 | 0.048532 | 1.0347 | 0.048561
271.24 | 17.2202 | 0.010849 | 0.023623 | 171.8629 | 189.0831 | 1.3775 | 0.0079026 | 180.473 | 8.6101 | 177.603 | 1.0345 | 0.049356 | 1.0351 | 0.049385
271.26 | 17.3509 | 0.010849 | 0.023909 | 172.1686 | 189.5195 | 1.0718 | 0.0061488 | 180.844 | 8.6754 | 177.9522 | 1.0367 | 0.04973 | 1.0373 | 0.04976
271.28 | 17.1157 | 0.010849 | 0.024053 | 172.3083 | 189.424 | 0.9321 | 0.0053474 | 180.8661 | 8.5578 | 178.0135 | 1.0368 | 0.049056 | 1.0374 | 0.049086
271.3 | 16.7237 | 0.011223 | 0.023909 | 172.5026 | 189.2263 | 0.7378 | 0.0042327 | 180.8645 | 8.3619 | 178.0772 | 1.0368 | 0.047933 | 1.0374 | 0.047962
271.32 | 15.9137 | 0.011223 | 0.023194 | 172.9231 | 188.8368 | 0.3173 | 0.0018203 | 180.8799 | 7.9568 | 178.2277 | 1.0369 | 0.045611 | 1.0375 | 0.045638
271.34 | 14.7901 | 0.011036 | 0.02212 | 173.9962 | 188.7863 | 0.2442 | 0.001401 | 181.3912 | 7.395 | 178.9262 | 1.0398 | 0.042391 | 1.0404 | 0.042416
271.36 | 13.6142 | 0.011036 | 0.021118 | 174.2496 | 187.8638 | -0.0092 | -5.2779e-05 | 181.0567 | 6.8071 | 178.7877 | 1.0379 | 0.03902 | 1.0385 | 0.039044
271.38 | 11.785 | 0.011036 | 0.019829 | 174.4059 | 186.1909 | -0.1655 | -0.00094946 | 180.2984 | 5.8925 | 178.3342 | 1.0335 | 0.033778 | 1.0341 | 0.033798
271.4 | 10.3217 | 0.010101 | 0.018612 | 174.7955 | 185.1172 | -0.5551 | -0.0031846 | 179.9563 | 5.1608 | 178.2361 | 1.0316 | 0.029584 | 1.0322 | 0.029601
271.42 | 8.597 | 0.010101 | 0.017252 | 175.1249 | 183.7219 | -0.8845 | -0.0050743 | 179.4234 | 4.2985 | 177.9906 | 1.0285 | 0.024641 | 1.0291 | 0.024655
271.44 | 6.6634 | 0.0086047 | 0.01582 | 175.2102 | 181.8736 | -0.9698 | -0.0055636 | 178.5419 | 3.3317 | 177.4313 | 1.0235 | 0.019098 | 1.0241 | 0.01911
271.46 | 4.599 | 0.0086047 | 0.014245 | 175.3351 | 179.9341 | -1.0947 | -0.0062802 | 177.6346 | 2.2995 | 176.8681 | 1.0183 | 0.013182 | 1.0189 | 0.013189
271.48 | 2.5086 | 0.0086047 | 0.012527 | 175.1875 | 177.6961 | -0.9471 | -0.0054334 | 176.4418 | 1.2543 | 176.0237 | 1.0114 | 0.0071899 | 1.012 | 0.0071942
271.5 | 0.47036 | 0.0072953 | 0.010809 | 176.3051 | 176.7755 | -1.0647 | -0.0061081 | 176.5403 | 0.23518 | 176.4619 | 1.012 | 0.0013481 | 1.0126 | 0.0013489
271.52 | -1.7508 | 0.0072953 | 0.0089481 | 176.2832 | 174.5324 | -1.0428 | -0.0059824 | 175.4078 | -0.87538 | 175.6996 | 1.0055 | -0.005018 | 1.0061 | -0.005021
271.54 | -3.7628 | 0.0072953 | 0.0071585 | 176.7296 | 172.9668 | -1.4892 | -0.0085434 | 174.8482 | -1.8814 | 175.4753 | 1.0023 | -0.010785 | 1.0029 | -0.010791
271.56 | -5.7227 | 0.0059859 | 0.0053689 | 176.5953 | 170.8726 | -1.3549 | -0.0077729 | 173.734 | -2.8613 | 174.6877 | 0.9959 | -0.016402 | 0.9965 | -0.016412
271.58 | -7.8393 | 0.0059859 | 0.0036508 | 176.5699 | 168.7306 | -1.3295 | -0.0076272 | 172.6503 | -3.9196 | 173.9568 | 0.98969 | -0.022469 | 0.99028 | -0.022482
271.6 | -9.6423 | 0.0043023 | 0.0017896 | 176.4669 | 166.8246 | -1.2265 | -0.0070363 | 171.6458 | -4.8211 | 173.2528 | 0.98393 | -0.027636 | 0.98452 | -0.027653
271.62 | -11.2101 | 0.0043023 | 0.00028634 | 176.6236 | 165.4135 | -1.3832 | -0.0079353 | 171.0185 | -5.6051 | 172.8869 | 0.98033 | -0.03213 | 0.98092 | -0.032149
271.64 | -12.7257 | 0.0043023 | -0.0011454 | 176.5624 | 163.8367 | -1.322 | -0.0075842 | 170.1995 | -6.3629 | 172.3205 | 0.97564 | -0.036474 | 0.97622 | -0.036496
271.66 | -13.9539 | 0.0029929 | -0.0025055 | 176.4772 | 162.5233 | -1.2368 | -0.0070954 | 169.5003 | -6.9769 | 171.8259 | 0.97163 | -0.039994 | 0.97221 | -0.040018
271.68 | -14.8162 | 0.0029929 | -0.0035793 | 176.2542 | 161.438 | -1.0138 | -0.0058161 | 168.8461 | -7.4081 | 171.3155 | 0.96788 | -0.042466 | 0.96846 | -0.042491
271.7 | -15.6524 | 0.0022447 | -0.0045099 | 176.275 | 160.6226 | -1.0346 | -0.0059354 | 168.4488 | -7.8262 | 171.0575 | 0.9656 | -0.044862 | 0.96618 | -0.044889
271.72 | -16.3318 | 0.0022447 | -0.0052257 | 176.1594 | 159.8276 | -0.919 | -0.0052722 | 167.9935 | -8.1659 | 170.7155 | 0.96299 | -0.046809 | 0.96357 | -0.046838
271.74 | -16.4624 | 0.0022447 | -0.0057268 | 176.0436 | 159.5812 | -0.8032 | -0.0046079 | 167.8124 | -8.2312 | 170.5561 | 0.96195 | -0.047184 | 0.96253 | -0.047212
271.76 | -16.3056 | 0.0016835 | -0.0057984 | 175.6454 | 159.3398 | -0.405 | -0.0023234 | 167.4926 | -8.1528 | 170.2102 | 0.96012 | -0.046735 | 0.9607 | -0.046763
271.78 | -16.175 | 0.0016835 | -0.0057984 | 175.4786 | 159.3036 | -0.2382 | -0.0013665 | 167.3911 | -8.0875 | 170.0869 | 0.95954 | -0.04636 | 0.96011 | -0.046388
271.8 | -15.9137 | 0.0016835 | -0.0056552 | 175.0092 | 159.0955 | 0.2312 | 0.0013264 | 167.0524 | -7.9568 | 169.7046 | 0.9576 | -0.045611 | 0.95817 | -0.045638
271.82 | -15.4433 | 0.0016835 | -0.0052973 | 175.1033 | 159.66 | 0.1371 | 0.00078653 | 167.3816 | -7.7217 | 169.9555 | 0.95949 | -0.044263 | 0.96006 | -0.04429
271.84 | -14.6333 | 0.0016835 | -0.004653 | 175.0298 | 160.3965 | 0.2106 | 0.0012082 | 167.7132 | -7.3166 | 170.152 | 0.96139 | -0.041941 | 0.96196 | -0.041966
271.86 | -13.1699 | 0.0024318 | -0.0032929 | 173.6505 | 160.4806 | 0.5899 | 0.0033842 | 167.0655 | -6.585 | 169.2605 | 0.95767 | -0.037747 | 0.95825 | -0.03777
271.88 | -11.3408 | 0.0024318 | -0.0017896 | 173.3745 | 162.0337 | 0.8659 | 0.0049676 | 167.7041 | -5.6704 | 169.5942 | 0.96133 | -0.032504 | 0.96191 | -0.032524
271.9 | -10.0342 | 0.0024318 | -0.00064427 | 173.0283 | 162.9941 | 1.2121 | 0.0069537 | 168.0112 | -5.0171 | 169.6836 | 0.96309 | -0.02876 | 0.96367 | -0.028777
271.92 | -8.179 | 0.0037412 | 0.00057268 | 172.7863 | 164.6073 | 1.4541 | 0.008342 | 168.6968 | -4.0895 | 170.06 | 0.96702 | -0.023442 | 0.9676 | -0.023456
271.94 | -6.193 | 0.0037412 | 0.002076 | 172.6486 | 166.4556 | 1.5918 | 0.009132 | 169.5521 | -3.0965 | 170.5843 | 0.97193 | -0.01775 | 0.97251 | -0.017761
271.96 | -3.998 | 0.0050506 | 0.0037224 | 172.3596 | 168.3616 | 1.8808 | 0.01079 | 170.3606 | -1.999 | 171.0269 | 0.97656 | -0.011459 | 0.97715 | -0.011466
271.98 | -2.1689 | 0.0050506 | 0.0054405 | 172.3839 | 170.215 | 1.8565 | 0.010651 | 171.2995 | -1.0844 | 171.6609 | 0.98194 | -0.0062163 | 0.98253 | -0.00622
272 | 0.052262 | 0.0050506 | 0.0070869 | 172.3136 | 172.3659 | 1.9268 | 0.011054 | 172.3397 | 0.026131 | 172.331 | 0.98791 | 0.00014979 | 0.9885 | 0.00014988
272.02 | 2.1689 | 0.0067341 | 0.0089481 | 172.5225 | 174.6914 | 1.7179 | 0.0098554 | 173.6069 | 1.0844 | 173.2455 | 0.99517 | 0.0062163 | 0.99577 | 0.00622
272.04 | 4.1809 | 0.0067341 | 0.010666 | 172.4098 | 176.5907 | 1.8306 | 0.010502 | 174.5003 | 2.0905 | 173.8034 | 1.0003 | 0.011983 | 1.0009 | 0.01199
272.06 | 6.2714 | 0.0067341 | 0.012456 | 172.1818 | 178.4532 | 2.0586 | 0.01181 | 175.3175 | 3.1357 | 174.2723 | 1.005 | 0.017975 | 1.0056 | 0.017986
272.08 | 8.3357 | 0.0080435 | 0.014174 | 171.3038 | 179.6395 | 1.9366 | 0.01111 | 175.4717 | 4.1679 | 174.0824 | 1.0059 | 0.023892 | 1.0065 | 0.023906
272.1 | 10.1388 | 0.0080435 | 0.01582 | 171.371 | 181.5098 | 1.8694 | 0.010725 | 176.4404 | 5.0694 | 174.7506 | 1.0114 | 0.029059 | 1.012 | 0.029077
272.12 | 11.6544 | 0.0093529 | 0.017467 | 171.4734 | 183.1278 | 1.767 | 0.010137 | 177.3006 | 5.8272 | 175.3582 | 1.0163 | 0.033403 | 1.017 | 0.033423
272.14 | 13.1438 | 0.0093529 | 0.018827 | 171.5806 | 184.7244 | 1.6598 | 0.0095221 | 178.1525 | 6.5719 | 175.9619 | 1.0212 | 0.037672 | 1.0218 | 0.037695
272.16 | 14.4504 | 0.0093529 | 0.020259 | 171.5273 | 185.9777 | 1.7131 | 0.0098279 | 178.7525 | 7.2252 | 176.3441 | 1.0247 | 0.041417 | 1.0253 | 0.041442
272.18 | 15.3388 | 0.010475 | 0.021261 | 171.8961 | 187.2349 | 1.3443 | 0.0077121 | 179.5655 | 7.6694 | 177.009 | 1.0293 | 0.043963 | 1.0299 | 0.04399
272.2 | 16.3579 | 0.010475 | 0.022263 | 171.9053 | 188.2632 | 1.3351 | 0.0076593 | 180.0843 | 8.179 | 177.3579 | 1.0323 | 0.046884 | 1.0329 | 0.046912
272.22 | 16.8544 | 0.011036 | 0.02305 | 172.2501 | 189.1045 | 0.9903 | 0.0056813 | 180.6773 | 8.4272 | 177.8682 | 1.0357 | 0.048307 | 1.0363 | 0.048336
272.24 | 17.1418 | 0.011036 | 0.023695 | 172.0259 | 189.1677 | 1.2145 | 0.0069675 | 180.5968 | 8.5709 | 177.7398 | 1.0352 | 0.049131 | 1.0359 | 0.049161
272.26 | 17.2202 | 0.011036 | 0.023981 | 172.2403 | 189.4605 | 1.0001 | 0.0057375 | 180.8504 | 8.6101 | 177.9804 | 1.0367 | 0.049356 | 1.0373 | 0.049385
272.28 | 16.985 | 0.011411 | 0.024124 | 172.6102 | 189.5952 | 0.6302 | 0.0036154 | 181.1027 | 8.4925 | 178.2719 | 1.0381 | 0.048682 | 1.0388 | 0.048711
272.3 | 16.7499 | 0.011411 | 0.023981 | 172.2928 | 189.0427 | 0.9476 | 0.0054363 | 180.6677 | 8.3749 | 177.8761 | 1.0356 | 0.048008 | 1.0363 | 0.048037
272.32 | 15.8092 | 0.011411 | 0.023337 | 172.9403 | 188.7495 | 0.3001 | 0.0017216 | 180.8449 | 7.9046 | 178.21 | 1.0367 | 0.045312 | 1.0373 | 0.045339
272.34 | 14.7117 | 0.011036 | 0.022191 | 174.3863 | 189.098 | -0.1459 | -0.00083701 | 181.7421 | 7.3558 | 179.2902 | 1.0418 | 0.042166 | 1.0424 | 0.042191
272.36 | 13.5619 | 0.011036 | 0.021118 | 174.3233 | 187.8852 | -0.0829 | -0.00047559 | 181.1043 | 6.781 | 178.8439 | 1.0381 | 0.038871 | 1.0388 | 0.038894
272.38 | 11.9679 | 0.010288 | 0.019972 | 174.9627 | 186.9306 | -0.7223 | -0.0041438 | 180.9467 | 5.984 | 178.952 | 1.0372 | 0.034302 | 1.0379 | 0.034323
272.4 | 10.2172 | 0.010288 | 0.018684 | 174.9738 | 185.191 | -0.7334 | -0.0042074 | 180.0824 | 5.1086 | 178.3795 | 1.0323 | 0.029284 | 1.0329 | 0.029302
272.42 | 8.5709 | 0.010288 | 0.017324 | 175.0687 | 183.6396 | -0.8283 | -0.0047519 | 179.3542 | 4.2855 | 177.9257 | 1.0281 | 0.024566 | 1.0287 | 0.02458
272.44 | 6.4282 | 0.0089788 | 0.015892 | 175.4902 | 181.9184 | -1.2498 | -0.00717 | 178.7043 | 3.2141 | 177.6329 | 1.0244 | 0.018424 | 1.025 | 0.018435
272.46 | 4.4684 | 0.0089788 | 0.014317 | 175.2094 | 179.6778 | -0.969 | -0.0055591 | 177.4436 | 2.2342 | 176.6989 | 1.0172 | 0.012807 | 1.0178 | 0.012815
272.48 | 2.3256 | 0.0089788 | 0.012599 | 175.5745 | 177.9001 | -1.3341 | -0.0076536 | 176.7373 | 1.1628 | 176.3497 | 1.0131 | 0.0066657 | 1.0137 | 0.0066697
272.5 | 0.41809 | 0.0076694 | 0.010881 | 175.4637 | 175.8818 | -1.2233 | -0.007018 | 175.6727 | 0.20905 | 175.6031 | 1.007 | 0.0011983 | 1.0076 | 0.001199
272.52 | -1.8553 | 0.0076694 | 0.0089481 | 175.5875 | 173.7322 | -1.3471 | -0.0077282 | 174.6599 | -0.92764 | 174.9691 | 1.0012 | -0.0053176 | 1.0018 | -0.0053207
272.54 | -4.1025 | 0.0059859 | 0.0071585 | 176.3589 | 172.2564 | -1.1185 | -0.0064167 | 174.3076 | -2.0513 | 174.9914 | 0.99919 | -0.011759 | 0.99979 | -0.011766
272.56 | -6.0101 | 0.0059859 | 0.0053689 | 176.7932 | 170.7831 | -1.5528 | -0.0089083 | 173.7882 | -3.005 | 174.7898 | 0.99621 | -0.017226 | 0.99681 | -0.017236
272.58 | -7.8915 | 0.0059859 | 0.0035793 | 176.8153 | 168.9238 | -1.5749 | -0.009035 | 172.8695 | -3.9458 | 174.1848 | 0.99094 | -0.022618 | 0.99154 | -0.022632
272.6 | -9.8775 | 0.0043023 | 0.0017896 | 176.2266 | 166.3491 | -0.9862 | -0.0056577 | 171.2879 | -4.9387 | 172.9341 | 0.98188 | -0.02831 | 0.98247 | -0.028327
272.62 | -11.4192 | 0.0043023 | 0.00028634 | 176.34 | 164.9208 | -1.0996 | -0.0063083 | 170.6304 | -5.7096 | 172.5336 | 0.97811 | -0.032729 | 0.97869 | -0.032749
272.64 | -12.9609 | 0.003367 | -0.0011454 | 176.3326 | 163.3717 | -1.0922 | -0.0062658 | 169.8522 | -6.4804 | 172.0123 | 0.97365 | -0.037148 | 0.97423 | -0.03717
272.66 | -14.3197 | 0.003367 | -0.0025055 | 176.5239 | 162.2042 | -1.2835 | -0.0073633 | 169.3641 | -7.1598 | 171.7507 | 0.97085 | -0.041043 | 0.97143 | -0.041067
272.68 | -15.4172 | 0.003367 | -0.0035793 | 176.2941 | 160.8769 | -1.0537 | -0.006045 | 168.5855 | -7.7086 | 171.155 | 0.96639 | -0.044188 | 0.96697 | -0.044215
272.7 | -16.1489 | 0.0022447 | -0.0043667 | 176.0878 | 159.9389 | -0.8474 | -0.0048615 | 168.0134 | -8.0744 | 170.7048 | 0.96311 | -0.046285 | 0.96368 | -0.046313
272.72 | -16.6192 | 0.0022447 | -0.0050825 | 176.2561 | 159.6369 | -1.0157 | -0.005827 | 167.9465 | -8.3096 | 170.7164 | 0.96272 | -0.047633 | 0.9633 | -0.047662
272.74 | -16.985 | 0.0022447 | -0.0057268 | 176.037 | 159.052 | -0.7966 | -0.00457 | 167.5445 | -8.4925 | 170.3753 | 0.96042 | -0.048682 | 0.96099 | -0.048711
272.76 | -16.776 | 0.0016835 | -0.0057984 | 175.6851 | 158.9091 | -0.4447 | -0.0025512 | 167.2971 | -8.388 | 170.0931 | 0.959 | -0.048083 | 0.95958 | -0.048112
272.78 | -16.6715 | 0.0016835 | -0.0057268 | 175.6373 | 158.9658 | -0.3969 | -0.002277 | 167.3016 | -8.3357 | 170.0801 | 0.95903 | -0.047783 | 0.9596 | -0.047812
272.8 | -16.3056 | 0.0016835 | -0.0056552 | 175.2681 | 158.9625 | -0.0277 | -0.00015891 | 167.1153 | -8.1528 | 169.8329 | 0.95796 | -0.046735 | 0.95853 | -0.046763
272.82 | -15.8092 | 0.0016835 | -0.0052257 | 175.3024 | 159.4932 | -0.062 | -0.00035569 | 167.3978 | -7.9046 | 170.0327 | 0.95958 | -0.045312 | 0.96015 | -0.045339
272.84 | -15.1036 | 0.0016835 | -0.0045099 | 175.075 | 159.9714 | 0.1654 | 0.00094888 | 167.5232 | -7.5518 | 170.0405 | 0.9603 | -0.043289 | 0.96087 | -0.043315
272.86 | -13.8232 | 0.0022447 | -0.0032929 | 174.7358 | 160.9126 | 0.5046 | 0.0028948 | 167.8242 | -6.9116 | 170.1281 | 0.96202 | -0.03962 | 0.9626 | -0.039643
272.88 | -11.9418 | 0.0022447 | -0.0017896 | 174.3757 | 162.4339 | 0.8647 | 0.0049607 | 168.4048 | -5.9709 | 170.3951 | 0.96535 | -0.034227 | 0.96593 | -0.034248
272.9 | -10.3217 | 0.0022447 | -0.00064427 | 174.1104 | 163.7887 | 1.13 | 0.0064827 | 168.9496 | -5.1608 | 170.6698 | 0.96847 | -0.029584 | 0.96905 | -0.029601
272.92 | -8.5448 | 0.003367 | 0.00071585 | 172.6772 | 164.1324 | 1.5632 | 0.0089679 | 168.4048 | -4.2724 | 169.8289 | 0.96535 | -0.024491 | 0.96593 | -0.024505
272.94 | -6.6111 | 0.003367 | 0.0021476 | 172.3958 | 165.7847 | 1.8446 | 0.010582 | 169.0902 | -3.3056 | 170.1921 | 0.96928 | -0.018948 | 0.96986 | -0.01896
272.96 | -4.8865 | 0.0046764 | 0.0036508 | 172.6964 | 167.8099 | 1.544 | 0.0088578 | 170.2532 | -2.4432 | 171.0676 | 0.97595 | -0.014005 | 0.97653 | -0.014014
272.98 | -2.5347 | 0.0046764 | 0.0053689 | 172.2393 | 169.7046 | 2.0011 | 0.01148 | 170.972 | -1.2673 | 171.3944 | 0.98007 | -0.0072648 | 0.98065 | -0.0072692
273 | -0.44422 | 0.0046764 | 0.0070869 | 172.4023 | 171.9581 | 1.8381 | 0.010545 | 172.1802 | -0.22211 | 172.2542 | 0.98699 | -0.0012732 | 0.98758 | -0.001274
273.02 | 1.7508 | 0.0061729 | 0.0089481 | 172.0035 | 173.7543 | 2.2369 | 0.012833 | 172.8789 | 0.87538 | 172.5871 | 0.991 | 0.005018 | 0.99159 | 0.005021
273.04 | 3.7367 | 0.0061729 | 0.010666 | 172.6215 | 176.3582 | 1.6189 | 0.0092875 | 174.4899 | 1.8684 | 173.8671 | 1.0002 | 0.01071 | 1.0008 | 0.010716
273.06 | 5.7488 | 0.0074823 | 0.012456 | 171.4605 | 177.2093 | 1.7799 | 0.010211 | 174.3349 | 2.8744 | 173.3768 | 0.99934 | 0.016477 | 0.99994 | 0.016487
273.08 | 7.9438 | 0.0074823 | 0.014317 | 171.2689 | 179.2127 | 1.9715 | 0.01131 | 175.2408 | 3.9719 | 173.9168 | 1.0045 | 0.022768 | 1.0051 | 0.022782
273.1 | 9.4332 | 0.0074823 | 0.01582 | 171.3337 | 180.7669 | 1.9067 | 0.010939 | 176.0503 | 4.7166 | 174.4781 | 1.0092 | 0.027037 | 1.0098 | 0.027053
273.12 | 11.2363 | 0.0089788 | 0.017467 | 171.3375 | 182.5738 | 1.9029 | 0.010917 | 176.9556 | 5.6181 | 175.0829 | 1.0144 | 0.032205 | 1.015 | 0.032224
273.14 | 12.6473 | 0.0089788 | 0.018755 | 171.5095 | 184.1568 | 1.7309 | 0.00993 | 177.8332 | 6.3237 | 175.7253 | 1.0194 | 0.036249 | 1.02 | 0.036271
273.16 | 13.7971 | 0.0089788 | 0.020187 | 171.5874 | 185.3845 | 1.653 | 0.0094831 | 178.4859 | 6.8985 | 176.1864 | 1.0231 | 0.039545 | 1.0238 | 0.039568
273.18 | 15.0252 | 0.0099141 | 0.021261 | 171.9329 | 186.9581 | 1.3075 | 0.007501 | 179.4455 | 7.5126 | 176.9413 | 1.0286 | 0.043065 | 1.0293 | 0.043091
273.2 | 15.7308 | 0.0099141 | 0.022263 | 171.4863 | 187.2171 | 1.7541 | 0.010063 | 179.3517 | 7.8654 | 176.7299 | 1.0281 | 0.045087 | 1.0287 | 0.045114
273.22 | 16.4624 | 0.010662 | 0.02305 | 171.806 | 188.2684 | 1.4344 | 0.008229 | 180.0372 | 8.2312 | 177.2935 | 1.032 | 0.047184 | 1.0326 | 0.047212
273.24 | 16.776 | 0.010662 | 0.023623 | 172.099 | 188.875 | 1.1414 | 0.0065481 | 180.487 | 8.388 | 177.691 | 1.0346 | 0.048083 | 1.0352 | 0.048112
273.26 | 16.7499 | 0.010662 | 0.023909 | 172.3902 | 189.1401 | 0.8502 | 0.0048775 | 180.7651 | 8.3749 | 177.9735 | 1.0362 | 0.048008 | 1.0368 | 0.048037
273.28 | 16.6976 | 0.011036 | 0.024053 | 172.2188 | 188.9164 | 1.0216 | 0.0058608 | 180.5676 | 8.3488 | 177.7847 | 1.0351 | 0.047858 | 1.0357 | 0.047887
273.3 | 16.2534 | 0.011036 | 0.023981 | 172.4185 | 188.6719 | 0.8219 | 0.0047152 | 180.5452 | 8.1267 | 177.8363 | 1.0349 | 0.046585 | 1.0356 | 0.046613
273.32 | 15.4956 | 0.011036 | 0.023194 | 172.7781 | 188.2737 | 0.4623 | 0.0026522 | 180.5259 | 7.7478 | 177.9433 | 1.0348 | 0.044413 | 1.0355 | 0.044439
273.34 | 14.2674 | 0.011036 | 0.02212 | 173.7896 | 188.057 | 0.4508 | 0.0025862 | 180.9233 | 7.1337 | 178.5454 | 1.0371 | 0.040893 | 1.0377 | 0.040917
273.36 | 12.9609 | 0.011036 | 0.020903 | 174.0758 | 187.0367 | 0.1646 | 0.00094429 | 180.5562 | 6.4804 | 178.3961 | 1.035 | 0.037148 | 1.0356 | 0.03717
273.38 | 11.8111 | 0.010101 | 0.019972 | 174.4108 | 186.2219 | -0.1704 | -0.00097757 | 180.3164 | 5.9056 | 178.3478 | 1.0336 | 0.033853 | 1.0343 | 0.033873
273.4 | 9.8775 | 0.010101 | 0.018541 | 174.6741 | 184.5516 | -0.4337 | -0.0024881 | 179.6128 | 4.9387 | 177.9666 | 1.0296 | 0.02831 | 1.0302 | 0.028327
273.42 | 8.2051 | 0.010101 | 0.017324 | 174.7323 | 182.9374 | -0.4919 | -0.002822 | 178.8348 | 4.1025 | 177.4673 | 1.0251 | 0.023517 | 1.0258 | 0.023531
273.44 | 6.193 | 0.0091658 | 0.01582 | 175.3433 | 181.5363 | -1.1029 | -0.0063272 | 178.4398 | 3.0965 | 177.4076 | 1.0229 | 0.01775 | 1.0235 | 0.017761
273.46 | 4.2332 | 0.0091658 | 0.014317 | 175.2529 | 179.4861 | -1.0125 | -0.0058086 | 177.3695 | 2.1166 | 176.664 | 1.0167 | 0.012133 | 1.0173 | 0.01214
273.48 | 2.2995 | 0.0078564 | 0.012527 | 175.443 | 177.7425 | -1.2026 | -0.0068992 | 176.5928 | 1.1498 | 176.2095 | 1.0123 | 0.0065908 | 1.0129 | 0.0065947
273.5 | -0.15679 | 0.0078564 | 0.010738 | 175.8771 | 175.7203 | -1.6367 | -0.0093896 | 175.7987 | -0.078393 | 175.8248 | 1.0077 | -0.00044937 | 1.0083 | -0.00044964
273.52 | -2.1427 | 0.0078564 | 0.0089481 | 175.7246 | 173.5819 | -1.4842 | -0.0085147 | 174.6532 | -1.0714 | 175.0104 | 1.0012 | -0.0061414 | 1.0018 | -0.0061451
273.54 | -4.2332 | 0.0061729 | 0.0070869 | 176.5231 | 172.2899 | -1.2827 | -0.0073587 | 174.4065 | -2.1166 | 175.112 | 0.99975 | -0.012133 | 1.0004 | -0.01214
273.56 | -6.0624 | 0.0061729 | 0.0052973 | 176.6052 | 170.5428 | -1.3648 | -0.0078297 | 173.574 | -3.0312 | 174.5844 | 0.99498 | -0.017376 | 0.99558 | -0.017386
273.58 | -8.2312 | 0.0061729 | 0.0035077 | 176.8687 | 168.6375 | -1.6283 | -0.0093414 | 172.7531 | -4.1156 | 174.125 | 0.99028 | -0.023592 | 0.99087 | -0.023606
273.6 | -9.9297 | 0.0048635 | 0.0018612 | 176.8857 | 166.956 | -1.6453 | -0.0094389 | 171.9208 | -4.9649 | 173.5758 | 0.98551 | -0.02846 | 0.9861 | -0.028477
273.62 | -11.576 | 0.0048635 | 0.00028634 | 176.6445 | 165.0685 | -1.4041 | -0.0080552 | 170.8565 | -5.788 | 172.7858 | 0.9794 | -0.033179 | 0.97999 | -0.033198
273.64 | -13.0393 | 0.003367 | -0.0011454 | 176.8093 | 163.77 | -1.5689 | -0.0090006 | 170.2897 | -6.5196 | 172.4629 | 0.97615 | -0.037373 | 0.97674 | -0.037395
273.66 | -14.2936 | 0.003367 | -0.0023623 | 176.6879 | 162.3943 | -1.4475 | -0.0083042 | 169.5411 | -7.1468 | 171.9234 | 0.97186 | -0.040968 | 0.97245 | -0.040992
273.68 | -15.3127 | 0.003367 | -0.0035793 | 176.2635 | 160.9508 | -1.0231 | -0.0058694 | 168.6072 | -7.6563 | 171.1593 | 0.96651 | -0.043889 | 0.96709 | -0.043915
273.7 | -15.9398 | 0.0024318 | -0.0043667 | 175.9553 | 160.0155 | -0.7149 | -0.0041013 | 167.9854 | -7.9699 | 170.642 | 0.96295 | -0.045686 | 0.96352 | -0.045713
273.72 | -16.4886 | 0.0024318 | -0.0050825 | 175.9338 | 159.4452 | -0.6934 | -0.003978 | 167.6895 | -8.2443 | 170.4376 | 0.96125 | -0.047259 | 0.96183 | -0.047287
273.74 | -16.9066 | 0.0024318 | -0.0055836 | 175.8022 | 158.8956 | -0.5618 | -0.003223 | 167.3489 | -8.4533 | 170.1667 | 0.9593 | -0.048457 | 0.95987 | -0.048486
273.76 | -16.6453 | 0.0018706 | -0.0057268 | 175.8054 | 159.1601 | -0.565 | -0.0032414 | 167.4827 | -8.3227 | 170.257 | 0.96006 | -0.047708 | 0.96064 | -0.047737
273.78 | -16.2795 | 0.0018706 | -0.0057268 | 175.3331 | 159.0536 | -0.0927 | -0.00053181 | 167.1933 | -8.1398 | 169.9066 | 0.95841 | -0.04666 | 0.95898 | -0.046688
273.8 | -16.175 | 0.0016835 | -0.0055836 | 175.3317 | 159.1567 | -0.0913 | -0.00052378 | 167.2442 | -8.0875 | 169.94 | 0.9587 | -0.04636 | 0.95927 | -0.046388
273.82 | -15.5217 | 0.0016835 | -0.0052257 | 175.2117 | 159.69 | 0.0287 | 0.00016465 | 167.4508 | -7.7609 | 170.0378 | 0.95988 | -0.044488 | 0.96046 | -0.044514
273.84 | -14.7639 | 0.0016835 | -0.0045099 | 174.9148 | 160.1509 | 0.3256 | 0.0018679 | 167.5328 | -7.382 | 169.9935 | 0.96035 | -0.042316 | 0.96093 | -0.042341
273.86 | -13.4312 | 0.0020576 | -0.0033645 | 174.8199 | 161.3887 | 0.4205 | 0.0024124 | 168.1043 | -6.7156 | 170.3428 | 0.96363 | -0.038496 | 0.96421 | -0.038519
273.88 | -11.4976 | 0.0020576 | -0.0017896 | 174.2928 | 162.7952 | 0.9476 | 0.0054363 | 168.544 | -5.7488 | 170.4603 | 0.96615 | -0.032954 | 0.96673 | -0.032974
273.9 | -10.0342 | 0.003367 | -0.00064427 | 173.113 | 163.0788 | 1.1274 | 0.0064678 | 168.0959 | -5.0171 | 169.7683 | 0.96358 | -0.02876 | 0.96416 | -0.028777
273.92 | -8.2573 | 0.003367 | 0.00057268 | 172.6155 | 164.3582 | 1.6249 | 0.0093219 | 168.4868 | -4.1287 | 169.8631 | 0.96582 | -0.023667 | 0.9664 | -0.023681
273.94 | -6.193 | 0.003367 | 0.002076 | 172.5537 | 166.3607 | 1.6867 | 0.0096764 | 169.4572 | -3.0965 | 170.4894 | 0.97138 | -0.01775 | 0.97197 | -0.017761
273.96 | -4.39 | 0.0046764 | 0.0036508 | 172.4429 | 168.0529 | 1.7975 | 0.010312 | 170.2479 | -2.195 | 170.9796 | 0.97592 | -0.012582 | 0.9765 | -0.01259
273.98 | -2.195 | 0.0046764 | 0.0052973 | 172.6713 | 170.4763 | 1.5691 | 0.0090018 | 171.5738 | -1.0975 | 171.9396 | 0.98352 | -0.0062912 | 0.98411 | -0.006295
274 | 0.15679 | 0.0046764 | 0.0071585 | 172.5616 | 172.7184 | 1.6788 | 0.0096311 | 172.64 | 0.078393 | 172.6139 | 0.98963 | 0.00044937 | 0.99022 | 0.00044964
274.02 | 2.1427 | 0.0061729 | 0.0088766 | 172.2524 | 174.3951 | 1.988 | 0.011405 | 173.3238 | 1.0714 | 172.9666 | 0.99355 | 0.0061414 | 0.99414 | 0.0061451
274.04 | 4.4684 | 0.0061729 | 0.010809 | 172.3919 | 176.8603 | 1.8485 | 0.010605 | 174.6261 | 2.2342 | 173.8814 | 1.001 | 0.012807 | 1.0016 | 0.012815
274.06 | 6.3237 | 0.0078564 | 0.012527 | 171.3804 | 177.7041 | 1.86 | 0.010671 | 174.5422 | 3.1618 | 173.4883 | 1.0005 | 0.018125 | 1.0011 | 0.018135
274.08 | 8.2051 | 0.0078564 | 0.014174 | 171.4011 | 179.6062 | 1.8393 | 0.010552 | 175.5036 | 4.1025 | 174.1361 | 1.006 | 0.023517 | 1.0066 | 0.023531
274.1 | 10.191 | 0.0078564 | 0.015892 | 171.5286 | 181.7196 | 1.7118 | 0.0098204 | 176.6241 | 5.0955 | 174.9256 | 1.0125 | 0.029209 | 1.0131 | 0.029227
274.12 | 11.7589 | 0.0091658 | 0.017467 | 171.3265 | 183.0854 | 1.9139 | 0.01098 | 177.2059 | 5.8794 | 175.2461 | 1.0158 | 0.033703 | 1.0164 | 0.033723
274.14 | 13.1177 | 0.0091658 | 0.018898 | 171.5764 | 184.6941 | 1.664 | 0.0095462 | 178.1352 | 6.5588 | 175.949 | 1.0211 | 0.037597 | 1.0217 | 0.03762
274.16 | 14.4765 | 0.0091658 | 0.020187 | 171.7692 | 186.2457 | 1.4712 | 0.0084401 | 179.0074 | 7.2382 | 176.5947 | 1.0261 | 0.041492 | 1.0267 | 0.041517
274.18 | 15.4433 | 0.010475 | 0.021261 | 171.787 | 187.2303 | 1.4534 | 0.008338 | 179.5087 | 7.7217 | 176.9348 | 1.029 | 0.044263 | 1.0296 | 0.04429
274.2 | 16.4624 | 0.010475 | 0.022263 | 171.9459 | 188.4083 | 1.2945 | 0.0074264 | 180.1771 | 8.2312 | 177.4334 | 1.0328 | 0.047184 | 1.0335 | 0.047212
274.22 | 16.8805 | 0.011036 | 0.02305 | 172.0101 | 188.8906 | 1.2303 | 0.0070581 | 180.4504 | 8.4403 | 177.6369 | 1.0344 | 0.048382 | 1.035 | 0.048411
274.24 | 17.2202 | 0.011036 | 0.023623 | 171.994 | 189.2142 | 1.2464 | 0.0071505 | 180.6041 | 8.6101 | 177.7341 | 1.0353 | 0.049356 | 1.0359 | 0.049385
274.26 | 17.2464 | 0.011036 | 0.023981 | 172.3902 | 189.6366 | 0.8502 | 0.0048775 | 181.0134 | 8.6232 | 178.139 | 1.0376 | 0.049431 | 1.0382 | 0.04946
274.28 | 17.4293 | 0.011223 | 0.024124 | 172.5999 | 190.0292 | 0.6405 | 0.0036745 | 181.3145 | 8.7146 | 178.4097 | 1.0394 | 0.049955 | 1.04 | 0.049985
274.3 | 16.8021 | 0.011223 | 0.023981 | 172.9066 | 189.7087 | 0.3338 | 0.001915 | 181.3077 | 8.4011 | 178.5073 | 1.0393 | 0.048158 | 1.0399 | 0.048186
274.32 | 15.8353 | 0.011223 | 0.023122 | 172.6868 | 188.5221 | 0.5536 | 0.0031759 | 180.6044 | 7.9176 | 177.9652 | 1.0353 | 0.045386 | 1.0359 | 0.045414
274.34 | 14.7117 | 0.011223 | 0.022191 | 172.9484 | 187.6601 | 0.292 | 0.0016752 | 180.3042 | 7.3558 | 177.8523 | 1.0336 | 0.042166 | 1.0342 | 0.042191
274.36 | 13.5096 | 0.011223 | 0.021046 | 173.1603 | 186.6699 | 0.0801 | 0.00045953 | 179.9151 | 6.7548 | 177.6635 | 1.0313 | 0.038721 | 1.0319 | 0.038744
274.38 | 11.9418 | 0.010475 | 0.019829 | 174.768 | 186.7098 | -0.5276 | -0.0030268 | 180.7389 | 5.9709 | 178.7486 | 1.0361 | 0.034227 | 1.0367 | 0.034248
274.4 | 10.4262 | 0.010475 | 0.018684 | 174.7516 | 185.1778 | -0.5112 | -0.0029327 | 179.9647 | 5.2131 | 178.227 | 1.0316 | 0.029883 | 1.0322 | 0.029901
274.42 | 8.388 | 0.010475 | 0.017324 | 174.8666 | 183.2546 | -0.6262 | -0.0035924 | 179.0606 | 4.194 | 177.6626 | 1.0264 | 0.024041 | 1.027 | 0.024056
274.44 | 6.5066 | 0.0091658 | 0.01582 | 175.1458 | 181.6524 | -0.9054 | -0.0051942 | 178.3991 | 3.2533 | 177.3147 | 1.0226 | 0.018649 | 1.0233 | 0.01866
274.46 | 4.6252 | 0.0091658 | 0.014317 | 174.8403 | 179.4655 | -0.5999 | -0.0034416 | 177.1529 | 2.3126 | 176.382 | 1.0155 | 0.013256 | 1.0161 | 0.013264
274.48 | 2.2734 | 0.0078564 | 0.012527 | 176.4398 | 178.7132 | -1.1994 | -0.0068808 | 177.5765 | 1.1367 | 177.1976 | 1.0179 | 0.0065159 | 1.0185 | 0.0065198
274.5 | 0.23518 | 0.0078564 | 0.010738 | 176.5807 | 176.8159 | -1.3403 | -0.0076892 | 176.6983 | 0.11759 | 176.6591 | 1.0129 | 0.00067406 | 1.0135 | 0.00067446
274.52 | -1.803 | 0.0078564 | 0.0088766 | 176.4998 | 174.6968 | -1.2594 | -0.0072251 | 175.5983 | -0.90151 | 175.8988 | 1.0066 | -0.0051678 | 1.0072 | -0.0051709
274.54 | -3.9719 | 0.0061729 | 0.0071585 | 176.383 | 172.4111 | -1.1426 | -0.006555 | 174.3971 | -1.9859 | 175.059 | 0.9997 | -0.011384 | 1.0003 | -0.011391
274.56 | -6.0624 | 0.0061729 | 0.0052973 | 176.7192 | 170.6568 | -1.4788 | -0.0084837 | 173.688 | -3.0312 | 174.6984 | 0.99564 | -0.017376 | 0.99623 | -0.017386
274.58 | -8.0483 | 0.0048635 | 0.0035077 | 176.795 | 168.7467 | -1.5546 | -0.0089186 | 172.7709 | -4.0241 | 174.1122 | 0.99038 | -0.023068 | 0.99097 | -0.023082
274.6 | -9.8513 | 0.0048635 | 0.0017896 | 176.443 | 166.5917 | -1.2026 | -0.0068992 | 171.5173 | -4.9257 | 173.1592 | 0.98319 | -0.028235 | 0.98378 | -0.028252
274.62 | -11.5237 | 0.0048635 | 0.00028634 | 176.4833 | 164.9596 | -1.2429 | -0.0071304 | 170.7215 | -5.7618 | 172.6421 | 0.97863 | -0.033029 | 0.97922 | -0.033049
274.64 | -13.0393 | 0.0035541 | -0.0012885 | 176.1839 | 163.1446 | -0.9435 | -0.0054128 | 169.6643 | -6.5196 | 171.8375 | 0.97257 | -0.037373 | 0.97315 | -0.037395
274.66 | -14.2674 | 0.0035541 | -0.0025055 | 176.454 | 162.1866 | -1.2136 | -0.0069623 | 169.3203 | -7.1337 | 171.6982 | 0.9706 | -0.040893 | 0.97118 | -0.040917
274.68 | -15.3911 | 0.0035541 | -0.0035793 | 176.7756 | 161.3845 | -1.5352 | -0.0088073 | 169.0801 | -7.6955 | 171.6452 | 0.96922 | -0.044113 | 0.9698 | -0.04414
274.7 | -16.1227 | 0.0024318 | -0.0045099 | 176.3785 | 160.2558 | -1.1381 | -0.0065292 | 168.3171 | -8.0614 | 171.0043 | 0.96485 | -0.04621 | 0.96543 | -0.046238
274.72 | -16.6715 | 0.0024318 | -0.0052257 | 176.0012 | 159.3297 | -0.7608 | -0.0043646 | 167.6655 | -8.3357 | 170.444 | 0.96111 | -0.047783 | 0.96169 | -0.047812
274.74 | -17.0896 | 0.0018706 | -0.0057268 | 175.874 | 158.7844 | -0.6336 | -0.0036349 | 167.3292 | -8.5448 | 170.1775 | 0.95918 | -0.048981 | 0.95976 | -0.049011
274.76 | -17.0112 | 0.0018706 | -0.0057984 | 176.0222 | 159.011 | -0.7818 | -0.0044851 | 167.5166 | -8.5056 | 170.3518 | 0.96026 | -0.048757 | 0.96083 | -0.048786
274.78 | -16.8021 | 0.0018706 | -0.0057984 | 175.6373 | 158.8352 | -0.3969 | -0.002277 | 167.2362 | -8.4011 | 170.0366 | 0.95865 | -0.048158 | 0.95923 | -0.048186
274.8 | -16.3056 | 0.0016835 | -0.0055836 | 175.4531 | 159.1475 | -0.2127 | -0.0012202 | 167.3003 | -8.1528 | 170.0179 | 0.95902 | -0.046735 | 0.95959 | -0.046763
274.82 | -15.9137 | 0.0016835 | -0.0052973 | 175.6141 | 159.7004 | -0.3737 | -0.0021439 | 167.6573 | -7.9568 | 170.3095 | 0.96107 | -0.045611 | 0.96164 | -0.045638
274.84 | -15.1036 | 0.0020576 | -0.004653 | 175.3919 | 160.2883 | -0.1515 | -0.00086914 | 167.8401 | -7.5518 | 170.3574 | 0.96211 | -0.043289 | 0.96269 | -0.043315
274.86 | -13.8493 | 0.0020576 | -0.0032929 | 175.1376 | 161.2883 | 0.1028 | 0.00058975 | 168.2129 | -6.9247 | 170.5212 | 0.96425 | -0.039694 | 0.96483 | -0.039718
274.88 | -11.8895 | 0.0020576 | -0.0017896 | 174.6525 | 162.763 | 0.5879 | 0.0033727 | 168.7077 | -5.9448 | 170.6893 | 0.96709 | -0.034077 | 0.96767 | -0.034098
274.9 | -10.4001 | 0.00318 | -0.00071585 | 173.2391 | 162.839 | 1.0013 | 0.0057444 | 168.0391 | -5.2 | 169.7724 | 0.96325 | -0.029808 | 0.96383 | -0.029826
274.92 | -8.5448 | 0.00318 | 0.00064427 | 172.8948 | 164.35 | 1.3456 | 0.0077196 | 168.6224 | -4.2724 | 170.0465 | 0.9666 | -0.024491 | 0.96718 | -0.024505
274.94 | -6.7418 | 0.00318 | 0.0020044 | 172.8917 | 166.1499 | 1.3487 | 0.0077374 | 169.5208 | -3.3709 | 170.6444 | 0.97175 | -0.019323 | 0.97233 | -0.019335
274.96 | -4.599 | 0.0044894 | 0.0036508 | 172.6522 | 168.0532 | 1.5882 | 0.0091113 | 170.3527 | -2.2995 | 171.1192 | 0.97652 | -0.013182 | 0.9771 | -0.013189
274.98 | -2.5608 | 0.0044894 | 0.0052973 | 173.1172 | 170.5564 | 1.1232 | 0.0064437 | 171.8368 | -1.2804 | 172.2636 | 0.98502 | -0.0073397 | 0.98561 | -0.0073441
275 | -0.49649 | 0.0061729 | 0.0070153 | 172.2044 | 171.7079 | 2.036 | 0.01168 | 171.9562 | -0.24824 | 172.0389 | 0.98571 | -0.001423 | 0.9863 | -0.0014239
275.02 | 1.8292 | 0.0061729 | 0.008805 | 172.6274 | 174.4566 | 1.613 | 0.0092536 | 173.542 | 0.91458 | 173.2371 | 0.9948 | 0.0052427 | 0.99539 | 0.0052458
275.04 | 3.8935 | 0.0061729 | 0.010666 | 172.4935 | 176.387 | 1.7469 | 0.010022 | 174.4402 | 1.9467 | 173.7913 | 0.99995 | 0.011159 | 1.0005 | 0.011166
275.06 | 5.801 | 0.0071082 | 0.012384 | 171.3093 | 177.1103 | 1.9311 | 0.011079 | 174.2098 | 2.9005 | 173.243 | 0.99863 | 0.016627 | 0.99923 | 0.016637
275.08 | 7.787 | 0.0071082 | 0.014102 | 171.1483 | 178.9353 | 2.0921 | 0.012002 | 175.0418 | 3.8935 | 173.744 | 1.0034 | 0.022319 | 1.004 | 0.022332
275.1 | 9.5378 | 0.0071082 | 0.01582 | 171.4471 | 180.9849 | 1.7933 | 0.010288 | 176.216 | 4.7689 | 174.6264 | 1.0101 | 0.027337 | 1.0107 | 0.027353
275.12 | 11.1317 | 0.0084176 | 0.017324 | 171.4999 | 182.6316 | 1.7405 | 0.0099851 | 177.0658 | 5.5659 | 175.2105 | 1.015 | 0.031905 | 1.0156 | 0.031924
275.14 | 12.6212 | 0.0084176 | 0.018755 | 171.4623 | 184.0835 | 1.7781 | 0.010201 | 177.7729 | 6.3106 | 175.6694 | 1.0191 | 0.036174 | 1.0197 | 0.036196
275.16 | 14.0584 | 0.0099141 | 0.020115 | 171.3026 | 185.361 | 1.9378 | 0.011117 | 178.3318 | 7.0292 | 175.9887 | 1.0223 | 0.040294 | 1.0229 | 0.040318
275.18 | 14.9468 | 0.0099141 | 0.021261 | 171.3809 | 186.3277 | 1.8595 | 0.010668 | 178.8543 | 7.4734 | 176.3632 | 1.0253 | 0.04284 | 1.0259 | 0.042866
275.2 | 15.8614 | 0.0099141 | 0.022191 | 171.9266 | 187.788 | 1.3138 | 0.0075371 | 179.8573 | 7.9307 | 177.2137 | 1.031 | 0.045461 | 1.0316 | 0.045489
275.22 | 16.4363 | 0.010662 | 0.02305 | 172.1736 | 188.6099 | 1.0668 | 0.0061201 | 180.3917 | 8.2181 | 177.6524 | 1.0341 | 0.047109 | 1.0347 | 0.047137
275.24 | 16.8021 | 0.010662 | 0.023552 | 172.0027 | 188.8048 | 1.2377 | 0.0071006 | 180.4038 | 8.4011 | 177.6034 | 1.0341 | 0.048158 | 1.0348 | 0.048186
275.26 | 16.7499 | 0.011223 | 0.023909 | 172.2489 | 188.9988 | 0.9915 | 0.0056881 | 180.6238 | 8.3749 | 177.8322 | 1.0354 | 0.048008 | 1.036 | 0.048037
275.28 | 16.6453 | 0.011223 | 0.024053 | 172.5441 | 189.1894 | 0.6963 | 0.0039946 | 180.8668 | 8.3227 | 178.0925 | 1.0368 | 0.047708 | 1.0374 | 0.047737
275.3 | 16.2272 | 0.011223 | 0.023909 | 172.6218 | 188.849 | 0.6186 | 0.0035488 | 180.7354 | 8.1136 | 178.0309 | 1.036 | 0.04651 | 1.0367 | 0.046538
275.32 | 15.4433 | 0.011223 | 0.023194 | 172.5779 | 188.0212 | 0.6625 | 0.0038007 | 180.2996 | 7.7217 | 177.7257 | 1.0335 | 0.044263 | 1.0342 | 0.04429
275.34 | 14.3458 | 0.011223 | 0.022191 | 173.2695 | 187.6153 | -0.0291 | -0.00016694 | 180.4424 | 7.1729 | 178.0514 | 1.0344 | 0.041117 | 1.035 | 0.041142
275.36 | 13.3006 | 0.011223 | 0.021118 | 172.9576 | 186.2582 | 0.2828 | 0.0016224 | 179.6079 | 6.6503 | 177.3911 | 1.0296 | 0.038122 | 1.0302 | 0.038144
275.38 | 11.5498 | 0.010662 | 0.019757 | 174.6454 | 186.1952 | -0.405 | -0.0023234 | 180.4203 | 5.7749 | 178.4953 | 1.0342 | 0.033104 | 1.0348 | 0.033124
275.4 | 9.9297 | 0.010662 | 0.018612 | 174.8065 | 184.7362 | -0.5661 | -0.0032477 | 179.7714 | 4.9649 | 178.1164 | 1.0305 | 0.02846 | 1.0311 | 0.028477
275.42 | 8.1006 | 0.0091658 | 0.017252 | 175.0394 | 183.14 | -0.799 | -0.0045838 | 179.0897 | 4.0503 | 177.7396 | 1.0266 | 0.023217 | 1.0272 | 0.023231
275.44 | 6.3237 | 0.0091658 | 0.015892 | 175.1465 | 181.4702 | -0.9061 | -0.0051982 | 178.3083 | 3.1618 | 177.2544 | 1.0221 | 0.018125 | 1.0227 | 0.018135
275.46 | 4.1809 | 0.0091658 | 0.014174 | 175.4484 | 179.6293 | -1.208 | -0.0069302 | 177.5389 | 2.0905 | 176.842 | 1.0177 | 0.011983 | 1.0183 | 0.01199
275.48 | 2.195 | 0.0078564 | 0.012527 | 175.6885 | 177.8835 | -1.4481 | -0.0083076 | 176.786 | 1.0975 | 176.4202 | 1.0134 | 0.0062912 | 1.014 | 0.006295
275.5 | 0.10452 | 0.0078564 | 0.010738 | 175.5439 | 175.6484 | -1.3035 | -0.0074781 | 175.5962 | 0.052262 | 175.5787 | 1.0066 | 0.00029958 | 1.0072 | 0.00029976
275.52 | -2.1427 | 0.006547 | 0.0089481 | 176.6523 | 174.5096 | -1.4119 | -0.0080999 | 175.5809 | -1.0714 | 175.9381 | 1.0065 | -0.0061414 | 1.0071 | -0.0061451
275.54 | -4.1809 | 0.006547 | 0.0070869 | 176.6433 | 172.4624 | -1.4029 | -0.0080483 | 174.5528 | -2.0905 | 175.2497 | 1.0006 | -0.011983 | 1.0012 | -0.01199
275.56 | -6.193 | 0.006547 | 0.0052973 | 176.2034 | 170.0104 | -0.963 | -0.0055246 | 173.1069 | -3.0965 | 174.1391 | 0.9923 | -0.01775 | 0.9929 | -0.017761
275.58 | -8.1528 | 0.0050506 | 0.0035077 | 176.6126 | 168.4598 | -1.3722 | -0.0078722 | 172.5362 | -4.0764 | 173.895 | 0.98903 | -0.023367 | 0.98963 | -0.023381
275.6 | -9.8775 | 0.0050506 | 0.001718 | 176.4657 | 166.5882 | -1.2253 | -0.0070294 | 171.527 | -4.9387 | 173.1732 | 0.98325 | -0.02831 | 0.98384 | -0.028327
275.62 | -11.5237 | 0.0050506 | 0.00014317 | 176.2529 | 164.7292 | -1.0125 | -0.0058086 | 170.4911 | -5.7618 | 172.4117 | 0.97731 | -0.033029 | 0.9779 | -0.033049
275.64 | -13.1177 | 0.0035541 | -0.0012169 | 176.5392 | 163.4215 | -1.2988 | -0.0074511 | 169.9804 | -6.5588 | 172.1666 | 0.97438 | -0.037597 | 0.97497 | -0.03762
275.66 | -14.1368 | 0.0035541 | -0.0024339 | 176.1191 | 161.9823 | -0.8787 | -0.005041 | 169.0507 | -7.0684 | 171.4068 | 0.96905 | -0.040518 | 0.96963 | -0.040543
275.68 | -15.3388 | 0.0026188 | -0.0035793 | 176.1257 | 160.7869 | -0.8853 | -0.0050789 | 168.4563 | -7.6694 | 171.0128 | 0.96565 | -0.043963 | 0.96622 | -0.04399
275.7 | -16.1489 | 0.0026188 | -0.0045099 | 176.3481 | 160.1992 | -1.1077 | -0.0063548 | 168.2737 | -8.0744 | 170.9651 | 0.9646 | -0.046285 | 0.96518 | -0.046313
275.72 | -16.6453 | 0.0026188 | -0.0052973 | 176.0797 | 159.4344 | -0.8393 | -0.004815 | 167.757 | -8.3227 | 170.5313 | 0.96164 | -0.047708 | 0.96221 | -0.047737
275.74 | -16.9589 | 0.0018706 | -0.0055836 | 175.8395 | 158.8806 | -0.5991 | -0.003437 | 167.36 | -8.4795 | 170.1865 | 0.95936 | -0.048607 | 0.95994 | -0.048636
275.76 | -16.8021 | 0.0018706 | -0.0057984 | 175.6946 | 158.8925 | -0.4542 | -0.0026057 | 167.2935 | -8.4011 | 170.0939 | 0.95898 | -0.048158 | 0.95955 | -0.048186
275.78 | -16.4102 | 0.0018706 | -0.0057984 | 175.6547 | 159.2445 | -0.4143 | -0.0023768 | 167.4496 | -8.2051 | 170.1846 | 0.95987 | -0.047034 | 0.96045 | -0.047062
275.8 | -16.1227 | 0.0014965 | -0.0056552 | 174.9728 | 158.8501 | 0.2676 | 0.0015352 | 166.9114 | -8.0614 | 169.5986 | 0.95679 | -0.04621 | 0.95736 | -0.046238
275.82 | -15.9137 | 0.0014965 | -0.0052973 | 175.5021 | 159.5884 | -0.2617 | -0.0015013 | 167.5453 | -7.9568 | 170.1975 | 0.96042 | -0.045611 | 0.961 | -0.045638
275.84 | -15.0252 | 0.0016835 | -0.0045814 | 174.9564 | 159.9312 | 0.284 | 0.0016293 | 167.4438 | -7.5126 | 169.948 | 0.95984 | -0.043065 | 0.96042 | -0.043091
275.86 | -13.5358 | 0.0016835 | -0.0032213 | 174.2324 | 160.6966 | 1.008 | 0.0057828 | 167.4645 | -6.7679 | 169.7205 | 0.95996 | -0.038796 | 0.96054 | -0.038819
275.88 | -11.8634 | 0.0016835 | -0.0019328 | 174.5453 | 162.6819 | 0.6951 | 0.0039877 | 168.6136 | -5.9317 | 170.5908 | 0.96655 | -0.034002 | 0.96713 | -0.034023
275.9 | -10.1126 | 0.0028059 | -0.00064427 | 173.0773 | 162.9647 | 1.1631 | 0.0066726 | 168.021 | -5.0563 | 169.7064 | 0.96315 | -0.028984 | 0.96373 | -0.029002
275.92 | -8.5187 | 0.0028059 | 0.00057268 | 173.0125 | 164.4938 | 1.2279 | 0.0070443 | 168.7532 | -4.2593 | 170.1729 | 0.96735 | -0.024416 | 0.96793 | -0.02443
275.94 | -6.4282 | 0.0044894 | 0.002076 | 172.7797 | 166.3515 | 1.4607 | 0.0083799 | 169.5656 | -3.2141 | 170.637 | 0.972 | -0.018424 | 0.97259 | -0.018435
275.96 | -4.5206 | 0.0044894 | 0.0036508 | 172.6274 | 168.1068 | 1.613 | 0.0092536 | 170.3671 | -2.2603 | 171.1205 | 0.9766 | -0.012957 | 0.97718 | -0.012965
275.98 | -2.3779 | 0.0044894 | 0.0052973 | 172.7056 | 170.3277 | 1.5348 | 0.008805 | 171.5166 | -1.189 | 171.913 | 0.98319 | -0.0068155 | 0.98378 | -0.0068195
276 | -0.28744 | 0.0057988 | 0.0071585 | 172.4991 | 172.2117 | 1.7413 | 0.0099897 | 172.3554 | -0.14372 | 172.4033 | 0.988 | -0.00082385 | 0.98859 | -0.00082434
276.02 | 1.8814 | 0.0057988 | 0.008805 | 172.3638 | 174.2452 | 1.8766 | 0.010766 | 173.3045 | 0.94071 | 172.9909 | 0.99344 | 0.0053925 | 0.99403 | 0.0053957
276.04 | 4.1809 | 0.0057988 | 0.010738 | 172.4047 | 176.5856 | 1.8357 | 0.010531 | 174.4952 | 2.0905 | 173.7983 | 1.0003 | 0.011983 | 1.0009 | 0.01199
276.06 | 6.0624 | 0.0071082 | 0.012313 | 171.4683 | 177.5307 | 1.7721 | 0.010166 | 174.4995 | 3.0312 | 173.4891 | 1.0003 | 0.017376 | 1.0009 | 0.017386
276.08 | 8.1006 | 0.0071082 | 0.014174 | 171.5543 | 179.6549 | 1.6861 | 0.009673 | 175.6046 | 4.0503 | 174.2545 | 1.0066 | 0.023217 | 1.0072 | 0.023231
276.1 | 10.0081 | 0.0084176 | 0.015892 | 171.4286 | 181.4367 | 1.8118 | 0.010394 | 176.4327 | 5.0041 | 174.7646 | 1.0114 | 0.028685 | 1.012 | 0.028702
276.12 | 11.4714 | 0.0084176 | 0.017395 | 171.6089 | 183.0803 | 1.6315 | 0.0093598 | 177.3446 | 5.7357 | 175.4327 | 1.0166 | 0.032879 | 1.0172 | 0.032899
276.14 | 12.9609 | 0.0084176 | 0.018827 | 171.2653 | 184.2262 | 1.9751 | 0.011331 | 177.7457 | 6.4804 | 175.5856 | 1.0189 | 0.037148 | 1.0195 | 0.03717
276.16 | 14.2936 | 0.0099141 | 0.020115 | 171.6713 | 185.9649 | 1.5691 | 0.0090018 | 178.8181 | 7.1468 | 176.4358 | 1.025 | 0.040968 | 1.0257 | 0.040992
276.18 | 15.4433 | 0.0099141 | 0.021332 | 171.7325 | 187.1758 | 1.5079 | 0.0086507 | 179.4542 | 7.7217 | 176.8803 | 1.0287 | 0.044263 | 1.0293 | 0.04429
276.2 | 16.2272 | 0.0099141 | 0.022191 | 171.7863 | 188.0135 | 1.4541 | 0.008342 | 179.8999 | 8.1136 | 177.1954 | 1.0312 | 0.04651 | 1.0319 | 0.046538
276.22 | 16.8021 | 0.010662 | 0.022979 | 171.8544 | 188.6565 | 1.386 | 0.0079513 | 180.2555 | 8.4011 | 177.4551 | 1.0333 | 0.048158 | 1.0339 | 0.048186
276.24 | 17.0896 | 0.010662 | 0.023623 | 172.274 | 189.3636 | 0.9664 | 0.0055441 | 180.8188 | 8.5448 | 177.9705 | 1.0365 | 0.048981 | 1.0371 | 0.049011
276.26 | 17.168 | 0.011223 | 0.023909 | 172.3149 | 189.4829 | 0.9255 | 0.0053095 | 180.8989 | 8.584 | 178.0376 | 1.037 | 0.049206 | 1.0376 | 0.049236
276.28 | 17.0373 | 0.011223 | 0.024124 | 172.3541 | 189.3914 | 0.8863 | 0.0050846 | 180.8728 | 8.5187 | 178.0332 | 1.0368 | 0.048832 | 1.0374 | 0.048861
276.3 | 16.6192 | 0.011223 | 0.023981 | 172.6098 | 189.229 | 0.6306 | 0.0036177 | 180.9194 | 8.3096 | 178.1495 | 1.0371 | 0.047633 | 1.0377 | 0.047662
276.32 | 15.7046 | 0.011223 | 0.023194 | 173.775 | 189.4796 | 0.4654 | 0.00267 | 181.6273 | 7.8523 | 179.0099 | 1.0411 | 0.045012 | 1.0418 | 0.045039
276.34 | 14.6594 | 0.011223 | 0.02212 | 174.5229 | 189.1823 | -0.2825 | -0.0016207 | 181.8526 | 7.3297 | 179.4094 | 1.0424 | 0.042016 | 1.0431 | 0.042041
276.36 | 13.4574 | 0.011223 | 0.021118 | 173.9251 | 187.3825 | 0.3153 | 0.0018088 | 180.6538 | 6.7287 | 178.4109 | 1.0356 | 0.038571 | 1.0362 | 0.038594
276.38 | 11.9418 | 0.010475 | 0.019757 | 174.5113 | 186.4531 | -0.2709 | -0.0015541 | 180.4822 | 5.9709 | 178.4919 | 1.0346 | 0.034227 | 1.0352 | 0.034248
276.4 | 10.3739 | 0.010475 | 0.018612 | 174.4059 | 184.7798 | -0.1655 | -0.00094946 | 179.5929 | 5.187 | 177.8639 | 1.0295 | 0.029733 | 1.0301 | 0.029751
276.42 | 8.4925 | 0.0093529 | 0.017252 | 174.8242 | 183.3167 | -0.5838 | -0.0033492 | 179.0705 | 4.2463 | 177.655 | 1.0265 | 0.024341 | 1.0271 | 0.024356
276.44 | 6.7156 | 0.0093529 | 0.015892 | 174.8284 | 181.544 | -0.588 | -0.0033733 | 178.1862 | 3.3578 | 177.0669 | 1.0214 | 0.019248 | 1.022 | 0.01926
276.46 | 4.6513 | 0.0093529 | 0.014245 | 175.0502 | 179.7015 | -0.8098 | -0.0046457 | 177.3758 | 2.3256 | 176.6006 | 1.0168 | 0.013331 | 1.0174 | 0.013339
276.48 | 2.4563 | 0.0076694 | 0.012527 | 175.2427 | 177.699 | -1.0023 | -0.0057501 | 176.4708 | 1.2281 | 176.0615 | 1.0116 | 0.0070401 | 1.0122 | 0.0070444
276.5 | 0.36583 | 0.0076694 | 0.010738 | 175.1311 | 175.4969 | -0.8907 | -0.0051099 | 175.314 | 0.18292 | 175.253 | 1.005 | 0.0010485 | 1.0056 | 0.0010492
276.52 | -1.7246 | 0.0076694 | 0.0088766 | 175.1979 | 173.4733 | -0.9575 | -0.0054931 | 174.3356 | -0.86232 | 174.623 | 0.99935 | -0.0049431 | 0.99995 | -0.004946
276.54 | -3.9196 | 0.006547 | 0.0070869 | 176.3633 | 172.4437 | -1.1229 | -0.006442 | 174.4035 | -1.9598 | 175.0568 | 0.99974 | -0.011234 | 1.0003 | -0.011241
276.56 | -5.9056 | 0.006547 | 0.0052973 | 176.4725 | 170.5669 | -1.2321 | -0.0070684 | 173.5197 | -2.9528 | 174.504 | 0.99467 | -0.016926 | 0.99527 | -0.016936
276.58 | -7.787 | 0.0048635 | 0.0035793 | 176.5555 | 168.7685 | -1.3151 | -0.0075446 | 172.662 | -3.8935 | 173.9598 | 0.98975 | -0.022319 | 0.99035 | -0.022332
276.6 | -9.59 | 0.0048635 | 0.0017896 | 176.3663 | 166.7763 | -1.1259 | -0.0064592 | 171.5713 | -4.795 | 173.1696 | 0.9835 | -0.027487 | 0.98409 | -0.027503
276.62 | -11.2101 | 0.0048635 | 0.00028634 | 176.3075 | 165.0974 | -1.0671 | -0.0061218 | 170.7024 | -5.6051 | 172.5708 | 0.97852 | -0.03213 | 0.97911 | -0.032149
276.64 | -12.9348 | 0.0035541 | -0.0012169 | 176.381 | 163.4462 | -1.1406 | -0.0065435 | 169.9136 | -6.4674 | 172.0694 | 0.974 | -0.037073 | 0.97458 | -0.037095
276.66 | -13.8755 | 0.0035541 | -0.0025055 | 176.386 | 162.5105 | -1.1456 | -0.0065722 | 169.4483 | -6.9377 | 171.7608 | 0.97133 | -0.039769 | 0.97191 | -0.039793
276.68 | -14.9991 | 0.0035541 | -0.0035793 | 176.3174 | 161.3183 | -1.077 | -0.0061786 | 168.8179 | -7.4995 | 171.3177 | 0.96772 | -0.04299 | 0.9683 | -0.043016
276.7 | -15.6001 | 0.0026188 | -0.0045099 | 176.1783 | 160.5782 | -0.9379 | -0.0053806 | 168.3782 | -7.8001 | 170.9783 | 0.9652 | -0.044712 | 0.96578 | -0.044739
276.72 | -16.3056 | 0.0026188 | -0.0052257 | 175.7562 | 159.4506 | -0.5158 | -0.0029591 | 167.6034 | -8.1528 | 170.321 | 0.96076 | -0.046735 | 0.96133 | -0.046763
276.74 | -16.4624 | 0.0018706 | -0.0056552 | 175.6478 | 159.1854 | -0.4074 | -0.0023372 | 167.4166 | -8.2312 | 170.1603 | 0.95969 | -0.047184 | 0.96026 | -0.047212
276.76 | -16.4102 | 0.0018706 | -0.0057984 | 175.7471 | 159.3369 | -0.5067 | -0.0029069 | 167.542 | -8.2051 | 170.277 | 0.9604 | -0.047034 | 0.96098 | -0.047062
276.78 | -16.2534 | 0.0018706 | -0.0057984 | 175.3986 | 159.1452 | -0.1582 | -0.00090758 | 167.2719 | -8.1267 | 169.9808 | 0.95886 | -0.046585 | 0.95943 | -0.046613
276.8 | -15.9659 | 0.0014965 | -0.0057268 | 175.3998 | 159.4339 | -0.1594 | -0.00091446 | 167.4168 | -7.983 | 170.0778 | 0.95969 | -0.045761 | 0.96026 | -0.045788
276.82 | -15.5217 | 0.0014965 | -0.0053689 | 175.0762 | 159.5545 | 0.1642 | 0.000942 | 167.3153 | -7.7609 | 169.9023 | 0.95911 | -0.044488 | 0.95968 | -0.044514
276.84 | -14.6594 | 0.0018706 | -0.004653 | 174.9215 | 160.2621 | 0.3189 | 0.0018295 | 167.5918 | -7.3297 | 170.035 | 0.96069 | -0.042016 | 0.96127 | -0.042041
276.86 | -13.3267 | 0.0018706 | -0.0033645 | 174.5748 | 161.2481 | 0.6656 | 0.0038185 | 167.9114 | -6.6634 | 170.1326 | 0.96252 | -0.038197 | 0.9631 | -0.038219
276.88 | -11.6544 | 0.0018706 | -0.0020044 | 174.434 | 162.7796 | 0.8064 | 0.0046262 | 168.6068 | -5.8272 | 170.5492 | 0.96651 | -0.033403 | 0.96709 | -0.033423
276.9 | -9.8775 | 0.00318 | -0.00064427 | 172.8839 | 163.0064 | 1.3565 | 0.0077821 | 167.9452 | -4.9387 | 169.5914 | 0.96272 | -0.02831 | 0.96329 | -0.028327
276.92 | -8.2573 | 0.00318 | 0.00057268 | 172.2928 | 164.0355 | 1.9476 | 0.011173 | 168.1641 | -4.1287 | 169.5404 | 0.96397 | -0.023667 | 0.96455 | -0.023681
276.94 | -6.0101 | 0.00318 | 0.0021476 | 172.1408 | 166.1307 | 2.0996 | 0.012045 | 169.1358 | -3.005 | 170.1374 | 0.96954 | -0.017226 | 0.97012 | -0.017236
276.96 | -4.2593 | 0.0043023 | 0.0035793 | 172.3235 | 168.0642 | 1.9169 | 0.010997 | 170.1938 | -2.1297 | 170.9037 | 0.97561 | -0.012208 | 0.97619 | -0.012215
276.98 | -1.9859 | 0.0043023 | 0.0053689 | 172.2548 | 170.2689 | 1.9856 | 0.011391 | 171.2618 | -0.99297 | 171.5928 | 0.98173 | -0.005692 | 0.98232 | -0.0056954
277 | -0.20905 | 0.0059859 | 0.0070153 | 172.316 | 172.107 | 1.9244 | 0.01104 | 172.2115 | -0.10452 | 172.2463 | 0.98717 | -0.00059916 | 0.98776 | -0.00059952
277.02 | 2.3779 | 0.0059859 | 0.008805 | 172.1182 | 174.4961 | 2.1222 | 0.012175 | 173.3072 | 1.189 | 172.9108 | 0.99345 | 0.0068155 | 0.99405 | 0.0068195
277.04 | 4.2332 | 0.0059859 | 0.010523 | 172.2823 | 176.5155 | 1.9581 | 0.011233 | 174.3989 | 2.1166 | 173.6934 | 0.99971 | 0.012133 | 1.0003 | 0.01214
277.06 | 6.4543 | 0.0072953 | 0.012384 | 171.0208 | 177.4751 | 2.2196 | 0.012734 | 174.248 | 3.2272 | 173.1722 | 0.99885 | 0.018499 | 0.99944 | 0.01851
277.08 | 8.2573 | 0.0072953 | 0.014102 | 170.9112 | 179.1685 | 2.3292 | 0.013362 | 175.0399 | 4.1287 | 173.6636 | 1.0034 | 0.023667 | 1.004 | 0.023681
277.1 | 10.0604 | 0.0072953 | 0.01582 | 170.9963 | 181.0567 | 2.2441 | 0.012874 | 176.0265 | 5.0302 | 174.3498 | 1.009 | 0.028835 | 1.0096 | 0.028852
277.12 | 11.7066 | 0.0087917 | 0.017324 | 171.2653 | 182.9719 | 1.9751 | 0.011331 | 177.1186 | 5.8533 | 175.1675 | 1.0153 | 0.033553 | 1.0159 | 0.033573
277.14 | 13.3006 | 0.0087917 | 0.018827 | 171.2026 | 184.5032 | 2.0378 | 0.011691 | 177.8529 | 6.6503 | 175.6361 | 1.0195 | 0.038122 | 1.0201 | 0.038144
277.16 | 14.4765 | 0.009727 | 0.020044 | 171.1107 | 185.5872 | 2.1297 | 0.012218 | 178.3489 | 7.2382 | 175.9362 | 1.0224 | 0.041492 | 1.023 | 0.041517
277.18 | 15.4956 | 0.009727 | 0.021189 | 171.1637 | 186.6593 | 2.0767 | 0.011914 | 178.9115 | 7.7478 | 176.3289 | 1.0256 | 0.044413 | 1.0262 | 0.044439
277.2 | 16.0705 | 0.009727 | 0.02212 | 171.6104 | 187.6809 | 1.63 | 0.0093512 | 179.6456 | 8.0352 | 176.9672 | 1.0298 | 0.046061 | 1.0304 | 0.046088
277.22 | 16.9328 | 0.010662 | 0.022979 | 171.5065 | 188.4393 | 1.7339 | 0.0099472 | 179.9729 | 8.4664 | 177.1508 | 1.0317 | 0.048532 | 1.0323 | 0.048561
277.24 | 17.168 | 0.010662 | 0.023552 | 171.7483 | 188.9163 | 1.4921 | 0.00856 | 180.3323 | 8.584 | 177.471 | 1.0337 | 0.049206 | 1.0343 | 0.049236
277.26 | 17.2725 | 0.011036 | 0.023766 | 172.0859 | 189.3584 | 1.1545 | 0.0066233 | 180.7221 | 8.6362 | 177.8434 | 1.036 | 0.049506 | 1.0366 | 0.049535
277.28 | 17.1418 | 0.011036 | 0.023981 | 171.9029 | 189.0447 | 1.3375 | 0.0076731 | 180.4738 | 8.5709 | 177.6168 | 1.0345 | 0.049131 | 1.0352 | 0.049161
277.3 | 16.8021 | 0.011036 | 0.023766 | 172.0908 | 188.8929 | 1.1496 | 0.0065951 | 180.4919 | 8.4011 | 177.6915 | 1.0346 | 0.048158 | 1.0353 | 0.048186
277.32 | 15.8353 | 0.011036 | 0.023194 | 172.5999 | 188.4352 | 0.6405 | 0.0036745 | 180.5175 | 7.9176 | 177.8783 | 1.0348 | 0.045386 | 1.0354 | 0.045414
277.34 | 14.7117 | 0.011036 | 0.02212 | 172.8217 | 187.5334 | 0.4187 | 0.002402 | 180.1775 | 7.3558 | 177.7256 | 1.0328 | 0.042166 | 1.0335 | 0.042191
277.36 | 13.3529 | 0.011036 | 0.020903 | 172.9667 | 186.3196 | 0.2737 | 0.0015702 | 179.6431 | 6.6764 | 177.4177 | 1.0298 | 0.038271 | 1.0304 | 0.038294
277.38 | 12.177 | 0.010475 | 0.019829 | 174.4457 | 186.6227 | -0.2053 | -0.0011778 | 180.5342 | 6.0885 | 178.5047 | 1.0349 | 0.034901 | 1.0355 | 0.034922
277.4 | 10.3478 | 0.010475 | 0.018541 | 174.3698 | 184.7176 | -0.1294 | -0.00074235 | 179.5437 | 5.1739 | 177.8191 | 1.0292 | 0.029658 | 1.0298 | 0.029676
277.42 | 8.597 | 0.0093529 | 0.017252 | 174.8188 | 183.4158 | -0.5784 | -0.0033182 | 179.1173 | 4.2985 | 177.6845 | 1.0268 | 0.024641 | 1.0274 | 0.024655
277.44 | 6.5588 | 0.0093529 | 0.015749 | 174.9278 | 181.4866 | -0.6874 | -0.0039435 | 178.2072 | 3.2794 | 177.1141 | 1.0215 | 0.018799 | 1.0222 | 0.01881
277.46 | 4.599 | 0.0093529 | 0.014245 | 174.9585 | 179.5575 | -0.7181 | -0.0041197 | 177.258 | 2.2995 | 176.4915 | 1.0161 | 0.013182 | 1.0167 | 0.013189
277.48 | 2.404 | 0.0076694 | 0.012456 | 175.037 | 177.441 | -0.7966 | -0.00457 | 176.239 | 1.202 | 175.8383 | 1.0103 | 0.0068904 | 1.0109 | 0.0068945
277.5 | 0.28744 | 0.0076694 | 0.010738 | 175.3695 | 175.6569 | -1.1291 | -0.0064775 | 175.5132 | 0.14372 | 175.4653 | 1.0061 | 0.00082385 | 1.0067 | 0.00082434
277.52 | -1.9337 | 0.0076694 | 0.0088766 | 175.403 | 173.4693 | -1.1626 | -0.0066697 | 174.4362 | -0.96684 | 174.7584 | 0.99992 | -0.0055422 | 1.0005 | -0.0055456
277.54 | -4.1548 | 0.0061729 | 0.0069438 | 176.2985 | 172.1437 | -1.0581 | -0.0060702 | 174.2211 | -2.0774 | 174.9136 | 0.99869 | -0.011908 | 0.99929 | -0.011915
277.56 | -6.0885 | 0.0061729 | 0.0051541 | 176.1194 | 170.0309 | -0.879 | -0.0050427 | 173.0752 | -3.0442 | 174.0899 | 0.99212 | -0.017451 | 0.99272 | -0.017461
277.58 | -8.0222 | 0.0048635 | 0.0033645 | 176.34 | 168.3178 | -1.0996 | -0.0063083 | 172.3289 | -4.0111 | 173.6659 | 0.98784 | -0.022993 | 0.98844 | -0.023007
277.6 | -9.8252 | 0.0048635 | 0.001718 | 176.457 | 166.6318 | -1.2166 | -0.0069795 | 171.5444 | -4.9126 | 173.1819 | 0.98335 | -0.028161 | 0.98394 | -0.028177
277.62 | -11.7066 | 0.0048635 | 0.00014317 | 176.4619 | 164.7553 | -1.2215 | -0.0070076 | 170.6086 | -5.8533 | 172.5597 | 0.97798 | -0.033553 | 0.97857 | -0.033573
277.64 | -12.9609 | 0.003367 | -0.0012169 | 176.5338 | 163.5729 | -1.2934 | -0.0074201 | 170.0534 | -6.4804 | 172.2135 | 0.9748 | -0.037148 | 0.97538 | -0.03717
277.66 | -14.372 | 0.003367 | -0.0025771 | 176.3075 | 161.9355 | -1.0671 | -0.0061218 | 169.1215 | -7.186 | 171.5168 | 0.96946 | -0.041192 | 0.97004 | -0.041217
277.68 | -15.3649 | 0.0024318 | -0.0035793 | 176.2573 | 160.8924 | -1.0169 | -0.0058339 | 168.5748 | -7.6825 | 171.1357 | 0.96632 | -0.044038 | 0.9669 | -0.044065
277.7 | -16.0443 | 0.0024318 | -0.0045099 | 175.6667 | 159.6224 | -0.4263 | -0.0024456 | 167.6445 | -8.0222 | 170.3186 | 0.96099 | -0.045986 | 0.96157 | -0.046013
277.72 | -16.6715 | 0.0024318 | -0.0052257 | 176.3129 | 159.6414 | -1.0725 | -0.0061528 | 167.9772 | -8.3357 | 170.7557 | 0.9629 | -0.047783 | 0.96348 | -0.047812
277.74 | -16.9066 | 0.0016835 | -0.0057268 | 175.8549 | 158.9483 | -0.6145 | -0.0035253 | 167.4016 | -8.4533 | 170.2194 | 0.9596 | -0.048457 | 0.96017 | -0.048486
277.76 | -16.8021 | 0.0016835 | -0.00587 | 175.5382 | 158.7361 | -0.2978 | -0.0017085 | 167.1371 | -8.4011 | 169.9375 | 0.95808 | -0.048158 | 0.95866 | -0.048186
277.78 | -16.5147 | 0.0016835 | -0.0057984 | 175.3594 | 158.8447 | -0.119 | -0.00068269 | 167.1021 | -8.2573 | 169.8545 | 0.95788 | -0.047334 | 0.95846 | -0.047362
277.8 | -16.2272 | 0.0014965 | -0.0057268 | 175.2704 | 159.0432 | -0.03 | -0.00017211 | 167.1568 | -8.1136 | 169.8613 | 0.9582 | -0.04651 | 0.95877 | -0.046538
277.82 | -15.8875 | 0.0014965 | -0.0054405 | 174.8516 | 158.9641 | 0.3888 | 0.0022305 | 166.9078 | -7.9438 | 169.5558 | 0.95677 | -0.045536 | 0.95734 | -0.045564
277.84 | -14.9991 | 0.0020576 | -0.0047246 | 174.7414 | 159.7423 | 0.499 | 0.0028627 | 167.2419 | -7.4995 | 169.7417 | 0.95868 | -0.04299 | 0.95926 | -0.043016
277.86 | -13.6664 | 0.0020576 | -0.0034361 | 174.5313 | 160.8649 | 0.7091 | 0.004068 | 167.6981 | -6.8332 | 169.9758 | 0.9613 | -0.03917 | 0.96188 | -0.039194
277.88 | -11.9941 | 0.0020576 | -0.0019328 | 174.2152 | 162.2211 | 1.0252 | 0.0058815 | 168.2182 | -5.997 | 170.2172 | 0.96428 | -0.034377 | 0.96486 | -0.034397
277.9 | -10.3478 | 0.0028059 | -0.00071585 | 172.9426 | 162.5948 | 1.2978 | 0.0074454 | 167.7687 | -5.1739 | 169.4933 | 0.9617 | -0.029658 | 0.96228 | -0.029676
277.92 | -8.597 | 0.0028059 | 0.00057268 | 172.9898 | 164.3928 | 1.2506 | 0.0071746 | 168.6913 | -4.2985 | 170.1241 | 0.96699 | -0.024641 | 0.96757 | -0.024655
277.94 | -6.6895 | 0.0044894 | 0.0020044 | 172.4256 | 165.7361 | 1.8148 | 0.010411 | 169.0809 | -3.3447 | 170.1958 | 0.96923 | -0.019173 | 0.96981 | -0.019185
277.96 | -4.6774 | 0.0044894 | 0.0036508 | 172.3325 | 167.6551 | 1.9079 | 0.010945 | 169.9938 | -2.3387 | 170.7734 | 0.97446 | -0.013406 | 0.97504 | -0.013414
277.98 | -2.587 | 0.0044894 | 0.0053689 | 172.4973 | 169.9103 | 1.7431 | 0.01 | 171.2038 | -1.2935 | 171.635 | 0.9814 | -0.0074146 | 0.98198 | -0.0074191
278 | -0.52262 | 0.0059859 | 0.0070153 | 172.5695 | 172.0469 | 1.6709 | 0.0095858 | 172.3082 | -0.26131 | 172.3953 | 0.98773 | -0.0014979 | 0.98832 | -0.0014988
278.02 | 1.803 | 0.0059859 | 0.008805 | 172.6155 | 174.4185 | 1.6249 | 0.0093219 | 173.517 | 0.90151 | 173.2165 | 0.99465 | 0.0051678 | 0.99525 | 0.0051709
278.04 | 3.9196 | 0.0059859 | 0.010595 | 171.8805 | 175.8001 | 2.3599 | 0.013539 | 173.8403 | 1.9598 | 173.187 | 0.99651 | 0.011234 | 0.99711 | 0.011241
278.06 | 5.8272 | 0.0071082 | 0.012313 | 171.4072 | 177.2344 | 1.8332 | 0.010517 | 174.3208 | 2.9136 | 173.3496 | 0.99926 | 0.016702 | 0.99986 | 0.016712
278.08 | 7.8654 | 0.0071082 | 0.014102 | 171.1585 | 179.0239 | 2.0819 | 0.011944 | 175.0912 | 3.9327 | 173.7803 | 1.0037 | 0.022543 | 1.0043 | 0.022557
278.1 | 9.5116 | 0.0086047 | 0.015749 | 171.5689 | 181.0805 | 1.6715 | 0.0095892 | 176.3247 | 4.7558 | 174.7394 | 1.0107 | 0.027262 | 1.0114 | 0.027278
278.12 | 11.2624 | 0.0086047 | 0.017324 | 171.1978 | 182.4602 | 2.0426 | 0.011718 | 176.829 | 5.6312 | 174.9519 | 1.0136 | 0.03228 | 1.0142 | 0.032299
278.14 | 12.6473 | 0.0086047 | 0.018684 | 171.4594 | 184.1067 | 1.781 | 0.010217 | 177.7831 | 6.3237 | 175.6752 | 1.0191 | 0.036249 | 1.0197 | 0.036271
278.16 | 14.0584 | 0.009727 | 0.020044 | 171.5818 | 185.6402 | 1.6586 | 0.0095152 | 178.611 | 7.0292 | 176.2679 | 1.0239 | 0.040294 | 1.0245 | 0.040318
278.18 | 14.9207 | 0.009727 | 0.021189 | 171.7361 | 186.6568 | 1.5043 | 0.00863 | 179.1965 | 7.4604 | 176.7097 | 1.0272 | 0.042765 | 1.0278 | 0.042791
278.2 | 15.7569 | 0.010475 | 0.022191 | 171.7349 | 187.4918 | 1.5055 | 0.0086369 | 179.6133 | 7.8784 | 176.9872 | 1.0296 | 0.045162 | 1.0302 | 0.045189
278.22 | 16.4363 | 0.010475 | 0.022907 | 171.7927 | 188.229 | 1.4477 | 0.0083053 | 180.0108 | 8.2181 | 177.2715 | 1.0319 | 0.047109 | 1.0325 | 0.047137
278.24 | 16.5931 | 0.010475 | 0.02348 | 171.8026 | 188.3957 | 1.4378 | 0.0082485 | 180.0991 | 8.2965 | 177.3336 | 1.0324 | 0.047558 | 1.033 | 0.047587
278.26 | 16.7237 | 0.010849 | 0.023766 | 171.9681 | 188.6918 | 1.2723 | 0.0072991 | 180.33 | 8.3619 | 177.5427 | 1.0337 | 0.047933 | 1.0343 | 0.047962
278.28 | 16.6453 | 0.010849 | 0.023981 | 172.4639 | 189.1092 | 0.7765 | 0.0044547 | 180.7866 | 8.3227 | 178.0123 | 1.0363 | 0.047708 | 1.0369 | 0.047737
278.3 | 16.3056 | 0.010849 | 0.023766 | 172.6266 | 188.9322 | 0.6138 | 0.0035213 | 180.7794 | 8.1528 | 178.0618 | 1.0363 | 0.046735 | 1.0369 | 0.046763
278.32 | 15.4956 | 0.010849 | 0.023194 | 173.6029 | 189.0985 | 0.6375 | 0.0036573 | 181.3507 | 7.7478 | 178.7681 | 1.0396 | 0.044413 | 1.0402 | 0.044439
278.34 | 14.372 | 0.010849 | 0.021977 | 173.7346 | 188.1066 | 0.5058 | 0.0029017 | 180.9206 | 7.186 | 178.5253 | 1.0371 | 0.041192 | 1.0377 | 0.041217
278.36 | 12.9348 | 0.010288 | 0.020831 | 174.2639 | 187.1987 | -0.0235 | -0.00013482 | 180.7313 | 6.4674 | 178.5755 | 1.036 | 0.037073 | 1.0366 | 0.037095
278.38 | 11.5498 | 0.010288 | 0.019686 | 174.4499 | 185.9997 | -0.2095 | -0.0012019 | 180.2248 | 5.7749 | 178.2998 | 1.0331 | 0.033104 | 1.0337 | 0.033124
278.4 | 9.7729 | 0.010288 | 0.018397 | 175.1959 | 184.9688 | -0.9555 | -0.0054816 | 180.0824 | 4.8865 | 178.4535 | 1.0323 | 0.028011 | 1.0329 | 0.028028
278.42 | 8.1006 | 0.0087917 | 0.01718 | 174.9758 | 183.0764 | -0.7354 | -0.0042189 | 179.0261 | 4.0503 | 177.676 | 1.0262 | 0.023217 | 1.0268 | 0.023231
278.44 | 6.1146 | 0.0087917 | 0.015749 | 175.1885 | 181.3031 | -0.9481 | -0.0054392 | 178.2458 | 3.0573 | 177.2267 | 1.0218 | 0.017525 | 1.0224 | 0.017536
278.46 | 4.2332 | 0.0078564 | 0.014031 | 174.9651 | 179.1983 | -0.7247 | -0.0041575 | 177.0817 | 2.1166 | 176.3762 | 1.0151 | 0.012133 | 1.0157 | 0.01214
278.48 | 2.0382 | 0.0078564 | 0.012313 | 175.2192 | 177.2574 | -0.9788 | -0.0056153 | 176.2383 | 1.0191 | 175.8986 | 1.0103 | 0.0058418 | 1.0109 | 0.0058453
278.5 | -0.052262 | 0.0078564 | 0.010595 | 175.4938 | 175.4415 | -1.2534 | -0.0071906 | 175.4677 | -0.026131 | 175.4764 | 1.0058 | -0.00014979 | 1.0064 | -0.00014988
278.52 | -2.2995 | 0.0061729 | 0.008805 | 175.5458 | 173.2463 | -1.3054 | -0.007489 | 174.396 | -1.1498 | 174.7793 | 0.99969 | -0.0065908 | 1.0003 | -0.0065947
278.54 | -4.39 | 0.0061729 | 0.0069438 | 175.6617 | 171.2717 | -1.4213 | -0.0081539 | 173.4667 | -2.195 | 174.1984 | 0.99437 | -0.012582 | 0.99496 | -0.01259
278.56 | -6.3759 | 0.0061729 | 0.005011 | 175.7505 | 169.3746 | -1.5101 | -0.0086633 | 172.5625 | -3.188 | 173.6252 | 0.98918 | -0.018274 | 0.98978 | -0.018285
278.58 | -8.0744 | 0.0044894 | 0.0033645 | 176.5612 | 168.4868 | -1.3208 | -0.0075773 | 172.524 | -4.0372 | 173.8697 | 0.98896 | -0.023143 | 0.98956 | -0.023156
278.6 | -10.2694 | 0.0044894 | 0.0015749 | 176.5678 | 166.2984 | -1.3274 | -0.0076152 | 171.4331 | -5.1347 | 173.1447 | 0.98271 | -0.029434 | 0.9833 | -0.029451
278.62 | -11.7066 | 0.00318 | 7.1585e-05 | 176.6413 | 164.9347 | -1.4009 | -0.0080368 | 170.788 | -5.8533 | 172.7391 | 0.97901 | -0.033553 | 0.9796 | -0.033573
278.64 | -13.1177 | 0.00318 | -0.0013601 | 176.4155 | 163.2978 | -1.1751 | -0.0067414 | 169.8567 | -6.5588 | 172.0429 | 0.97367 | -0.037597 | 0.97426 | -0.03762
278.66 | -14.372 | 0.00318 | -0.0025771 | 176.1728 | 161.8008 | -0.9324 | -0.0053491 | 168.9868 | -7.186 | 171.3821 | 0.96869 | -0.041192 | 0.96927 | -0.041217
278.68 | -15.3649 | 0.0022447 | -0.003794 | 176.0307 | 160.6658 | -0.7903 | -0.0045339 | 168.3482 | -7.6825 | 170.9091 | 0.96503 | -0.044038 | 0.9656 | -0.044065
278.7 | -16.2272 | 0.0022447 | -0.004653 | 175.8555 | 159.6283 | -0.6151 | -0.0035288 | 167.7419 | -8.1136 | 170.4464 | 0.96155 | -0.04651 | 0.96213 | -0.046538
278.72 | -16.8544 | 0.0014965 | -0.0054405 | 175.6767 | 158.8223 | -0.4363 | -0.002503 | 167.2495 | -8.4272 | 170.0586 | 0.95873 | -0.048307 | 0.9593 | -0.048336
278.74 | -17.0634 | 0.0014965 | -0.0059416 | 175.543 | 158.4796 | -0.3026 | -0.001736 | 167.0113 | -8.5317 | 169.8552 | 0.95736 | -0.048907 | 0.95794 | -0.048936
278.76 | -16.8021 | 0.0014965 | -0.0059416 | 175.7018 | 158.8997 | -0.4614 | -0.002647 | 167.3007 | -8.4011 | 170.1011 | 0.95902 | -0.048158 | 0.9596 | -0.048186
278.78 | -16.7237 | 0.0011223 | -0.0059416 | 175.2988 | 158.5751 | -0.0584 | -0.00033504 | 166.9369 | -8.3619 | 169.7242 | 0.95694 | -0.047933 | 0.95751 | -0.047962
278.8 | -16.3318 | 0.0011223 | -0.0059416 | 174.9329 | 158.6011 | 0.3075 | 0.0017641 | 166.767 | -8.1659 | 169.489 | 0.95596 | -0.046809 | 0.95653 | -0.046838
278.82 | -15.8614 | 0.0011223 | -0.0055121 | 174.9981 | 159.1367 | 0.2423 | 0.0013901 | 167.0674 | -7.9307 | 169.711 | 0.95768 | -0.045461 | 0.95826 | -0.045489
278.84 | -15.2081 | 0.0014965 | -0.0047962 | 173.9632 | 158.7551 | 0.2772 | 0.0015903 | 166.3591 | -7.6041 | 168.8938 | 0.95362 | -0.043589 | 0.9542 | -0.043615
278.86 | -13.6664 | 0.0014965 | -0.0035077 | 173.9587 | 160.2923 | 0.2817 | 0.0016161 | 167.1255 | -6.8332 | 169.4032 | 0.95802 | -0.03917 | 0.95859 | -0.039194
278.88 | -11.9679 | 0.0022447 | -0.002076 | 173.168 | 161.2001 | 1.0724 | 0.0061523 | 167.184 | -5.984 | 169.1787 | 0.95835 | -0.034302 | 0.95893 | -0.034323
278.9 | -10.6091 | 0.0022447 | -0.00093061 | 173.0157 | 162.4066 | 1.2247 | 0.007026 | 167.7111 | -5.3046 | 169.4793 | 0.96137 | -0.030407 | 0.96195 | -0.030426
278.92 | -8.597 | 0.0022447 | 0.00042951 | 172.9808 | 164.3838 | 1.2596 | 0.0072262 | 168.6823 | -4.2985 | 170.1151 | 0.96694 | -0.024641 | 0.96752 | -0.024655
278.94 | -6.6111 | 0.0035541 | 0.0019328 | 172.3215 | 165.7104 | 1.9189 | 0.011009 | 169.0159 | -3.3056 | 170.1178 | 0.96885 | -0.018948 | 0.96943 | -0.01896
278.96 | -4.4684 | 0.0035541 | 0.0035793 | 172.6474 | 168.179 | 1.593 | 0.0091389 | 170.4132 | -2.2342 | 171.1579 | 0.97686 | -0.012807 | 0.97745 | -0.012815
278.98 | -2.5347 | 0.0035541 | 0.0051541 | 172.1213 | 169.5866 | 2.1191 | 0.012157 | 170.854 | -1.2673 | 171.2764 | 0.97939 | -0.0072648 | 0.97998 | -0.0072692
279 | -0.23518 | 0.0052376 | 0.0069438 | 172.2211 | 171.9859 | 2.0193 | 0.011585 | 172.1035 | -0.11759 | 172.1427 | 0.98655 | -0.00067406 | 0.98714 | -0.00067446
279.02 | 1.6985 | 0.0052376 | 0.0087334 | 172.3901 | 174.0886 | 1.8503 | 0.010615 | 173.2394 | 0.84925 | 172.9563 | 0.99306 | 0.0048682 | 0.99366 | 0.0048711
279.04 | 4.0241 | 0.006547 | 0.010523 | 171.0403 | 175.0644 | 2.2001 | 0.012622 | 173.0524 | 2.0121 | 172.3817 | 0.99199 | 0.011534 | 0.99259 | 0.011541
279.06 | 5.7488 | 0.006547 | 0.012241 | 171.5563 | 177.3051 | 1.6841 | 0.0096615 | 174.4307 | 2.8744 | 173.4726 | 0.99989 | 0.016477 | 1.0005 | 0.016487
279.08 | 7.8131 | 0.006547 | 0.014031 | 171.1892 | 179.0023 | 2.0512 | 0.011768 | 175.0958 | 3.9066 | 173.7936 | 1.0037 | 0.022394 | 1.0043 | 0.022407
279.1 | 9.59 | 0.0080435 | 0.015606 | 171.3558 | 180.9458 | 1.8846 | 0.010812 | 176.1508 | 4.795 | 174.5525 | 1.0098 | 0.027487 | 1.0104 | 0.027503
279.12 | 11.4714 | 0.0080435 | 0.017324 | 171.1408 | 182.6122 | 2.0996 | 0.012045 | 176.8765 | 5.7357 | 174.9646 | 1.0139 | 0.032879 | 1.0145 | 0.032899
279.14 | 12.6735 | 0.0080435 | 0.018684 | 171.082 | 183.7555 | 2.1584 | 0.012383 | 177.4187 | 6.3367 | 175.3065 | 1.017 | 0.036324 | 1.0176 | 0.036346
279.16 | 14.1368 | 0.0091658 | 0.020044 | 171.2504 | 185.3872 | 1.99 | 0.011416 | 178.3188 | 7.0684 | 175.9627 | 1.0222 | 0.040518 | 1.0228 | 0.040543
279.18 | 14.973 | 0.0091658 | 0.021189 | 171.1832 | 186.1562 | 2.0572 | 0.011802 | 178.6697 | 7.4865 | 176.1742 | 1.0242 | 0.042915 | 1.0248 | 0.042941
279.2 | 15.8875 | 0.010288 | 0.022048 | 171.6486 | 187.5361 | 1.5918 | 0.009132 | 179.5924 | 7.9438 | 176.9444 | 1.0295 | 0.045536 | 1.0301 | 0.045564
279.22 | 16.5669 | 0.010288 | 0.022907 | 171.9504 | 188.5173 | 1.29 | 0.0074006 | 180.2339 | 8.2835 | 177.4727 | 1.0332 | 0.047484 | 1.0338 | 0.047512
279.24 | 16.8544 | 0.010288 | 0.023408 | 172.0883 | 188.9427 | 1.1521 | 0.0066095 | 180.5155 | 8.4272 | 177.7064 | 1.0348 | 0.048307 | 1.0354 | 0.048336
279.26 | 16.8544 | 0.010849 | 0.023766 | 172.1178 | 188.9722 | 1.1226 | 0.0064402 | 180.545 | 8.4272 | 177.7359 | 1.0349 | 0.048307 | 1.0356 | 0.048336
279.28 | 16.6453 | 0.010849 | 0.023981 | 172.3561 | 189.0014 | 0.8843 | 0.0050731 | 180.6788 | 8.3227 | 177.9045 | 1.0357 | 0.047708 | 1.0363 | 0.047737
279.3 | 16.384 | 0.011036 | 0.023695 | 172.035 | 188.419 | 1.2054 | 0.0069153 | 180.227 | 8.192 | 177.4963 | 1.0331 | 0.046959 | 1.0337 | 0.046987
279.32 | 15.4956 | 0.011036 | 0.02305 | 172.7268 | 188.2224 | 0.5136 | 0.0029465 | 180.4746 | 7.7478 | 177.892 | 1.0345 | 0.044413 | 1.0352 | 0.044439
279.34 | 14.372 | 0.011036 | 0.02212 | 173.1725 | 187.5445 | 0.0679 | 0.00038954 | 180.3585 | 7.186 | 177.9632 | 1.0339 | 0.041192 | 1.0345 | 0.041217
279.36 | 12.987 | 0.010475 | 0.020903 | 173.1702 | 186.1572 | 0.0702 | 0.00040273 | 179.6637 | 6.4935 | 177.4992 | 1.0299 | 0.037223 | 1.0305 | 0.037245
279.38 | 11.7066 | 0.010475 | 0.019757 | 173.7012 | 185.4078 | -0.4608 | -0.0026436 | 179.5545 | 5.8533 | 177.6034 | 1.0293 | 0.033553 | 1.0299 | 0.033573
279.4 | 10.0865 | 0.010475 | 0.018612 | 173.469 | 183.5555 | -0.2286 | -0.0013115 | 178.5123 | 5.0433 | 176.8312 | 1.0233 | 0.02891 | 1.0239 | 0.028927
279.42 | 8.2312 | 0.0093529 | 0.017252 | 174.9418 | 183.173 | -0.7014 | -0.0040239 | 179.0574 | 4.1156 | 177.6855 | 1.0264 | 0.023592 | 1.027 | 0.023606
279.44 | 6.2453 | 0.0093529 | 0.015749 | 175.2266 | 181.4719 | -0.9862 | -0.0056577 | 178.3492 | 3.1226 | 177.3084 | 1.0224 | 0.0179 | 1.023 | 0.017911
279.46 | 4.2855 | 0.0076694 | 0.014102 | 175.2499 | 179.5354 | -1.0095 | -0.0057914 | 177.3926 | 2.1427 | 176.6784 | 1.0169 | 0.012283 | 1.0175 | 0.01229
279.48 | 2.195 | 0.0076694 | 0.012456 | 174.9872 | 177.1822 | -0.7468 | -0.0042843 | 176.0847 | 1.0975 | 175.7189 | 1.0094 | 0.0062912 | 1.01 | 0.006295
279.5 | -0.078393 | 0.0076694 | 0.010523 | 175.4576 | 175.3792 | -1.2172 | -0.006983 | 175.4184 | -0.039196 | 175.4315 | 1.0056 | -0.00022468 | 1.0062 | -0.00022482
279.52 | -2.195 | 0.00636 | 0.0088766 | 176.3338 | 174.1388 | -1.0934 | -0.0062727 | 175.2363 | -1.0975 | 175.6021 | 1.0045 | -0.0062912 | 1.0051 | -0.006295
279.54 | -4.2071 | 0.00636 | 0.0069438 | 176.3314 | 172.1243 | -1.091 | -0.006259 | 174.2279 | -2.1035 | 174.929 | 0.99873 | -0.012058 | 0.99933 | -0.012065
279.56 | -6.2714 | 0.00636 | 0.0051541 | 176.2012 | 169.9298 | -0.9608 | -0.005512 | 173.0655 | -3.1357 | 174.1107 | 0.99207 | -0.017975 | 0.99266 | -0.017986
279.58 | -8.1528 | 0.0046764 | 0.0033645 | 176.2048 | 168.052 | -0.9644 | -0.0055327 | 172.1284 | -4.0764 | 173.4872 | 0.98669 | -0.023367 | 0.98729 | -0.023381
279.6 | -9.982 | 0.0046764 | 0.0015749 | 176.3633 | 166.3813 | -1.1229 | -0.006442 | 171.3723 | -4.991 | 173.036 | 0.98236 | -0.02861 | 0.98295 | -0.028627
279.62 | -11.4976 | 0.003367 | 0.00014317 | 176.3039 | 164.8063 | -1.0635 | -0.0061012 | 170.5551 | -5.7488 | 172.4714 | 0.97768 | -0.032954 | 0.97826 | -0.032974
279.64 | -12.8564 | 0.003367 | -0.0011454 | 176.4331 | 163.5767 | -1.1927 | -0.0068424 | 170.0049 | -6.4282 | 172.1476 | 0.97452 | -0.036848 | 0.97511 | -0.036871
279.66 | -14.4504 | 0.003367 | -0.0025771 | 176.1182 | 161.6678 | -0.8778 | -0.0050359 | 168.893 | -7.2252 | 171.3014 | 0.96815 | -0.041417 | 0.96873 | -0.041442
279.68 | -15.3388 | 0.0024318 | -0.0036508 | 175.6633 | 160.3245 | -0.4229 | -0.0024261 | 167.9939 | -7.6694 | 170.5504 | 0.96299 | -0.043963 | 0.96357 | -0.04399
279.7 | -16.0705 | 0.0024318 | -0.0045814 | 175.9565 | 159.886 | -0.7161 | -0.0041082 | 167.9213 | -8.0352 | 170.5997 | 0.96258 | -0.046061 | 0.96316 | -0.046088
279.72 | -16.5931 | 0.0024318 | -0.0052973 | 175.7221 | 159.129 | -0.4817 | -0.0027635 | 167.4256 | -8.2965 | 170.1911 | 0.95974 | -0.047558 | 0.96031 | -0.047587
279.74 | -16.8805 | 0.0016835 | -0.0057268 | 175.6412 | 158.7607 | -0.4008 | -0.0022994 | 167.2009 | -8.4403 | 170.0144 | 0.95845 | -0.048382 | 0.95902 | -0.048411
279.76 | -16.8544 | 0.0016835 | -0.00587 | 175.5187 | 158.6643 | -0.2783 | -0.0015966 | 167.0915 | -8.4272 | 169.9006 | 0.95782 | -0.048307 | 0.9584 | -0.048336
279.78 | -16.384 | 0.0013094 | -0.0057984 | 175.2253 | 158.8413 | 0.0151 | 8.6627e-05 | 167.0333 | -8.192 | 169.764 | 0.95749 | -0.046959 | 0.95806 | -0.046987
279.8 | -16.0966 | 0.0013094 | -0.0057268 | 175.1149 | 159.0183 | 0.1255 | 0.00071998 | 167.0666 | -8.0483 | 169.7494 | 0.95768 | -0.046135 | 0.95825 | -0.046163
279.82 | -15.6785 | 0.0013094 | -0.0053689 | 174.9 | 159.2215 | 0.3404 | 0.0019528 | 167.0607 | -7.8393 | 169.6738 | 0.95765 | -0.044937 | 0.95822 | -0.044964
279.84 | -14.8684 | 0.0016835 | -0.004653 | 174.7488 | 159.8804 | 0.4916 | 0.0028203 | 167.3146 | -7.4342 | 169.7927 | 0.9591 | -0.042615 | 0.95968 | -0.042641
279.86 | -13.5096 | 0.0016835 | -0.0034361 | 174.4952 | 160.9856 | 0.7452 | 0.0042751 | 167.7404 | -6.7548 | 169.992 | 0.96154 | -0.038721 | 0.96212 | -0.038744
279.88 | -11.7066 | 0.0026188 | -0.0019328 | 174.5876 | 162.881 | 0.6528 | 0.0037451 | 168.7343 | -5.8533 | 170.6854 | 0.96724 | -0.033553 | 0.96782 | -0.033573
279.9 | -10.2694 | 0.0026188 | -0.00078744 | 173.7043 | 163.4349 | 1.5361 | 0.0088125 | 168.5696 | -5.1347 | 170.2812 | 0.96629 | -0.029434 | 0.96687 | -0.029451
279.92 | -8.2835 | 0.0026188 | 0.00042951 | 173.6462 | 165.3627 | 1.5942 | 0.0091458 | 169.5045 | -4.1417 | 170.885 | 0.97165 | -0.023742 | 0.97224 | -0.023756
279.94 | -6.6634 | 0.0037412 | 0.0019328 | 172.1776 | 165.5142 | 2.0628 | 0.011834 | 168.8459 | -3.3317 | 169.9565 | 0.96788 | -0.019098 | 0.96846 | -0.01911
279.96 | -4.5206 | 0.0037412 | 0.0035793 | 172.0984 | 167.5778 | 2.142 | 0.012288 | 169.8381 | -2.2603 | 170.5915 | 0.97357 | -0.012957 | 0.97415 | -0.012965
279.98 | -2.4563 | 0.0037412 | 0.0051541 | 172.1683 | 169.712 | 2.0721 | 0.011887 | 170.9402 | -1.2281 | 171.3495 | 0.97988 | -0.0070401 | 0.98047 | -0.0070444
280 | -0.28744 | 0.0056117 | 0.0069438 | 172.1017 | 171.8143 | 2.1387 | 0.01227 | 171.958 | -0.14372 | 172.0059 | 0.98572 | -0.00082385 | 0.98631 | -0.00082434
280.02 | 1.6985 | 0.0056117 | 0.008805 | 172.3367 | 174.0352 | 1.9037 | 0.010921 | 173.186 | 0.84925 | 172.9029 | 0.99276 | 0.0048682 | 0.99335 | 0.0048711
280.04 | 3.8412 | 0.0069211 | 0.010523 | 172.3516 | 176.1928 | 1.8888 | 0.010836 | 174.2722 | 1.9206 | 173.632 | 0.99898 | 0.01101 | 0.99958 | 0.011016
280.06 | 6.0885 | 0.0069211 | 0.012384 | 172.3564 | 178.4449 | 1.884 | 0.010808 | 175.4006 | 3.0442 | 174.3859 | 1.0055 | 0.017451 | 1.0061 | 0.017461
280.08 | 8.0222 | 0.0069211 | 0.014102 | 172.2351 | 180.2573 | 2.0053 | 0.011504 | 176.2462 | 4.0111 | 174.9092 | 1.0103 | 0.022993 | 1.0109 | 0.023007
280.1 | 9.8252 | 0.0086047 | 0.015749 | 171.2664 | 181.0916 | 1.974 | 0.011325 | 176.179 | 4.9126 | 174.5415 | 1.0099 | 0.028161 | 1.0105 | 0.028177
280.12 | 11.4192 | 0.0086047 | 0.017324 | 171.3173 | 182.7365 | 1.9231 | 0.011033 | 177.0269 | 5.7096 | 175.1237 | 1.0148 | 0.032729 | 1.0154 | 0.032749
280.14 | 12.9609 | 0.0086047 | 0.018684 | 171.4832 | 184.4441 | 1.7572 | 0.010081 | 177.9636 | 6.4804 | 175.8035 | 1.0201 | 0.037148 | 1.0208 | 0.03717
280.16 | 14.0584 | 0.009727 | 0.020115 | 171.6442 | 185.7026 | 1.5962 | 0.0091572 | 178.6734 | 7.0292 | 176.3303 | 1.0242 | 0.040294 | 1.0248 | 0.040318
280.18 | 15.1559 | 0.009727 | 0.021189 | 171.8367 | 186.9926 | 1.4037 | 0.0080529 | 179.4146 | 7.5779 | 176.8887 | 1.0285 | 0.043439 | 1.0291 | 0.043465
280.2 | 16.0705 | 0.010475 | 0.022191 | 171.5579 | 187.6284 | 1.6825 | 0.0096523 | 179.5931 | 8.0352 | 176.9147 | 1.0295 | 0.046061 | 1.0301 | 0.046088
280.22 | 16.5931 | 0.010475 | 0.022979 | 171.9101 | 188.5032 | 1.3303 | 0.0076318 | 180.2066 | 8.2965 | 177.4411 | 1.033 | 0.047558 | 1.0336 | 0.047587
280.24 | 16.985 | 0.010475 | 0.023552 | 171.8999 | 188.8849 | 1.3405 | 0.0076903 | 180.3924 | 8.4925 | 177.5616 | 1.0341 | 0.048682 | 1.0347 | 0.048711
280.26 | 17.0373 | 0.011036 | 0.023766 | 172.1743 | 189.2116 | 1.0661 | 0.0061161 | 180.693 | 8.5187 | 177.8534 | 1.0358 | 0.048832 | 1.0364 | 0.048861
280.28 | 16.9589 | 0.011036 | 0.024053 | 172.3683 | 189.3272 | 0.8721 | 0.0050032 | 180.8478 | 8.4795 | 178.0213 | 1.0367 | 0.048607 | 1.0373 | 0.048636
280.3 | 16.4624 | 0.011036 | 0.023981 | 172.437 | 188.8994 | 0.8034 | 0.004609 | 180.6682 | 8.2312 | 177.9245 | 1.0356 | 0.047184 | 1.0363 | 0.047212
280.32 | 15.7046 | 0.011036 | 0.023265 | 172.6943 | 188.3989 | 0.5461 | 0.0031329 | 180.5466 | 7.8523 | 177.9292 | 1.035 | 0.045012 | 1.0356 | 0.045039
280.34 | 14.4504 | 0.011036 | 0.02212 | 172.7904 | 187.2408 | 0.45 | 0.0025816 | 180.0156 | 7.2252 | 177.6072 | 1.0319 | 0.041417 | 1.0325 | 0.041442
280.36 | 13.1961 | 0.010662 | 0.021046 | 173.9871 | 187.1832 | 0.2533 | 0.0014532 | 180.5851 | 6.598 | 178.3858 | 1.0352 | 0.037822 | 1.0358 | 0.037845
280.38 | 11.6282 | 0.010662 | 0.019757 | 174.4453 | 186.0735 | -0.2049 | -0.0011755 | 180.2594 | 5.8141 | 178.3214 | 1.0333 | 0.033328 | 1.0339 | 0.033348
280.4 | 10.0865 | 0.010662 | 0.018541 | 174.5229 | 184.6094 | -0.2825 | -0.0016207 | 179.5662 | 5.0433 | 177.8851 | 1.0293 | 0.02891 | 1.0299 | 0.028927
280.42 | 8.2835 | 0.0093529 | 0.017324 | 174.8078 | 183.0913 | -0.5674 | -0.0032551 | 178.9495 | 4.1417 | 177.569 | 1.0258 | 0.023742 | 1.0264 | 0.023756
280.44 | 6.2191 | 0.0093529 | 0.01582 | 175.2395 | 181.4586 | -0.9991 | -0.0057317 | 178.3491 | 3.1096 | 177.3125 | 1.0224 | 0.017825 | 1.023 | 0.017836
280.46 | 4.2332 | 0.0080435 | 0.014245 | 176.1815 | 180.4147 | -0.9411 | -0.005399 | 178.2981 | 2.1166 | 177.5926 | 1.0221 | 0.012133 | 1.0227 | 0.01214
280.48 | 2.1427 | 0.0080435 | 0.012527 | 176.6365 | 178.7792 | -1.3961 | -0.0080093 | 177.7079 | 1.0714 | 177.3507 | 1.0187 | 0.0061414 | 1.0193 | 0.0061451
280.5 | 0.026131 | 0.0080435 | 0.010738 | 176.5096 | 176.5357 | -1.2692 | -0.0072813 | 176.5227 | 0.013065 | 176.5183 | 1.0119 | 7.4895e-05 | 1.0125 | 7.494e-05
280.52 | -2.1427 | 0.00636 | 0.008805 | 176.2977 | 174.155 | -1.0573 | -0.0060656 | 175.2263 | -1.0714 | 175.5835 | 1.0045 | -0.0061414 | 1.0051 | -0.0061451
280.54 | -4.2071 | 0.00636 | 0.0069438 | 175.9731 | 171.766 | -0.7327 | -0.0042034 | 173.8696 | -2.1035 | 174.5707 | 0.99668 | -0.012058 | 0.99727 | -0.012065
280.56 | -6.1669 | 0.00636 | 0.0052257 | 176.4914 | 170.3245 | -1.251 | -0.0071769 | 173.408 | -3.0834 | 174.4358 | 0.99403 | -0.017675 | 0.99463 | -0.017686
280.58 | -8.0744 | 0.0050506 | 0.0033645 | 176.3149 | 168.2405 | -1.0745 | -0.0061643 | 172.2777 | -4.0372 | 173.6234 | 0.98755 | -0.023143 | 0.98814 | -0.023156
280.6 | -10.1388 | 0.0050506 | 0.001718 | 176.2481 | 166.1093 | -1.0077 | -0.0057811 | 171.1787 | -5.0694 | 172.8685 | 0.98125 | -0.029059 | 0.98184 | -0.029077
280.62 | -11.7066 | 0.0037412 | 0.00014317 | 176.3816 | 164.675 | -1.1412 | -0.006547 | 170.5283 | -5.8533 | 172.4794 | 0.97752 | -0.033553 | 0.97811 | -0.033573
280.64 | -13.0132 | 0.0037412 | -0.0013601 | 176.4213 | 163.4081 | -1.1809 | -0.0067747 | 169.9147 | -6.5066 | 172.0836 | 0.97401 | -0.037298 | 0.97459 | -0.03732
280.66 | -14.2152 | 0.0037412 | -0.0025055 | 176.2764 | 162.0612 | -1.036 | -0.0059434 | 169.1688 | -7.1076 | 171.538 | 0.96973 | -0.040743 | 0.97031 | -0.040767
280.68 | -15.3388 | 0.0022447 | -0.0036508 | 176.0418 | 160.703 | -0.8014 | -0.0045976 | 168.3724 | -7.6694 | 170.9289 | 0.96516 | -0.043963 | 0.96574 | -0.04399
280.7 | -16.0966 | 0.0022447 | -0.0045814 | 175.7955 | 159.6989 | -0.5551 | -0.0031846 | 167.7472 | -8.0483 | 170.43 | 0.96158 | -0.046135 | 0.96216 | -0.046163
280.72 | -16.7237 | 0.0016835 | -0.0052973 | 175.782 | 159.0583 | -0.5416 | -0.0031071 | 167.4201 | -8.3619 | 170.2074 | 0.95971 | -0.047933 | 0.96028 | -0.047962
280.74 | -16.8021 | 0.0016835 | -0.0057268 | 176.071 | 159.2689 | -0.8306 | -0.0047651 | 167.6699 | -8.4011 | 170.4703 | 0.96114 | -0.048158 | 0.96171 | -0.048186
280.76 | -16.9066 | 0.0016835 | -0.0059416 | 175.3373 | 158.4307 | -0.0969 | -0.00055591 | 166.884 | -8.4533 | 169.7018 | 0.95663 | -0.048457 | 0.95721 | -0.048486
280.78 | -16.7499 | 0.0013094 | -0.0059416 | 175.2852 | 158.5353 | -0.0448 | -0.00025701 | 166.9103 | -8.3749 | 169.7019 | 0.95678 | -0.048008 | 0.95736 | -0.048037
280.8 | -16.3579 | 0.0013094 | -0.0057268 | 174.9819 | 158.624 | 0.2585 | 0.001483 | 166.8029 | -8.179 | 169.5293 | 0.95617 | -0.046884 | 0.95674 | -0.046912
280.82 | -15.8614 | 0.0013094 | -0.0053689 | 175.0084 | 159.147 | 0.232 | 0.001331 | 167.0777 | -7.9307 | 169.7213 | 0.95774 | -0.045461 | 0.95832 | -0.045489
280.84 | -15.1036 | 0.0014965 | -0.004653 | 174.6513 | 159.5477 | 0.5891 | 0.0033796 | 167.0995 | -7.5518 | 169.6168 | 0.95787 | -0.043289 | 0.95844 | -0.043315
280.86 | -13.7971 | 0.0014965 | -0.0034361 | 174.2918 | 160.4947 | 0.9486 | 0.005442 | 167.3933 | -6.8985 | 169.6928 | 0.95955 | -0.039545 | 0.96013 | -0.039568
280.88 | -12.0463 | 0.0024318 | -0.0019328 | 173.1993 | 161.153 | 1.0411 | 0.0059727 | 167.1761 | -6.0232 | 169.1839 | 0.95831 | -0.034527 | 0.95888 | -0.034547
280.9 | -10.3739 | 0.0024318 | -0.00071585 | 172.6811 | 162.3072 | 1.5593 | 0.0089456 | 167.4941 | -5.187 | 169.2231 | 0.96013 | -0.029733 | 0.96071 | -0.029751
280.92 | -8.597 | 0.0024318 | 0.00057268 | 172.5936 | 163.9966 | 1.6468 | 0.0094475 | 168.2951 | -4.2985 | 169.7279 | 0.96472 | -0.024641 | 0.9653 | -0.024655
280.94 | -6.7156 | 0.0037412 | 0.0020044 | 172.3419 | 165.6263 | 1.8985 | 0.010892 | 168.9841 | -3.3578 | 170.1034 | 0.96867 | -0.019248 | 0.96925 | -0.01926
280.96 | -4.6252 | 0.0037412 | 0.0035793 | 172.256 | 167.6308 | 1.9844 | 0.011384 | 169.9434 | -2.3126 | 170.7143 | 0.97417 | -0.013256 | 0.97475 | -0.013264
280.98 | -2.3779 | 0.0052376 | 0.0053689 | 172.1334 | 169.7555 | 2.107 | 0.012088 | 170.9444 | -1.189 | 171.3408 | 0.97991 | -0.0068155 | 0.9805 | -0.0068195
281 | -0.39196 | 0.0052376 | 0.0069438 | 172.144 | 171.752 | 2.0964 | 0.012027 | 171.948 | -0.19598 | 172.0133 | 0.98566 | -0.0011234 | 0.98625 | -0.0011241
281.02 | 1.8553 | 0.0052376 | 0.008805 | 172.2347 | 174.09 | 2.0057 | 0.011507 | 173.1623 | 0.92764 | 172.8531 | 0.99262 | 0.0053176 | 0.99322 | 0.0053207
281.04 | 3.7628 | 0.0067341 | 0.010523 | 171.2044 | 174.9672 | 2.036 | 0.01168 | 173.0858 | 1.8814 | 172.4587 | 0.99218 | 0.010785 | 0.99278 | 0.010791
281.06 | 5.6965 | 0.0067341 | 0.012313 | 171.2653 | 176.9618 | 1.9751 | 0.011331 | 174.1136 | 2.8483 | 173.1641 | 0.99807 | 0.016327 | 0.99867 | 0.016337
281.08 | 7.7347 | 0.0067341 | 0.014031 | 171.2676 | 179.0023 | 1.9728 | 0.011318 | 175.135 | 3.8674 | 173.8458 | 1.0039 | 0.022169 | 1.0045 | 0.022182
281.1 | 9.5116 | 0.0080435 | 0.015749 | 171.2044 | 180.716 | 2.036 | 0.01168 | 175.9602 | 4.7558 | 174.3749 | 1.0087 | 0.027262 | 1.0093 | 0.027278
281.12 | 11.2885 | 0.0080435 | 0.017324 | 170.9473 | 182.2358 | 2.2931 | 0.013155 | 176.5916 | 5.6443 | 174.7101 | 1.0123 | 0.032355 | 1.0129 | 0.032374
281.14 | 12.5428 | 0.00954 | 0.018755 | 171.1868 | 183.7296 | 2.0536 | 0.011781 | 177.4582 | 6.2714 | 175.3677 | 1.0172 | 0.03595 | 1.0179 | 0.035971
281.16 | 14.0061 | 0.00954 | 0.020115 | 171.3093 | 185.3154 | 1.9311 | 0.011079 | 178.3124 | 7.0031 | 175.978 | 1.0221 | 0.040144 | 1.0228 | 0.040168
281.18 | 15.182 | 0.00954 | 0.021261 | 171.6149 | 186.7969 | 1.6255 | 0.0093253 | 179.2059 | 7.591 | 176.6756 | 1.0273 | 0.043514 | 1.0279 | 0.04354
281.2 | 15.8353 | 0.010288 | 0.02212 | 171.7118 | 187.5471 | 1.5286 | 0.0087694 | 179.6294 | 7.9176 | 176.9902 | 1.0297 | 0.045386 | 1.0303 | 0.045414
281.22 | 16.5408 | 0.010288 | 0.022907 | 172.007 | 188.5478 | 1.2334 | 0.0070759 | 180.2774 | 8.2704 | 177.5206 | 1.0334 | 0.047409 | 1.034 | 0.047437
281.24 | 16.8283 | 0.010288 | 0.023552 | 171.7674 | 188.5957 | 1.473 | 0.0084505 | 180.1815 | 8.4141 | 177.3768 | 1.0329 | 0.048232 | 1.0335 | 0.048261
281.26 | 16.776 | 0.010849 | 0.023838 | 172.0247 | 188.8007 | 1.2157 | 0.0069744 | 180.4127 | 8.388 | 177.6167 | 1.0342 | 0.048083 | 1.0348 | 0.048112
281.28 | 16.7237 | 0.010849 | 0.024053 | 172.1648 | 188.8885 | 1.0756 | 0.0061706 | 180.5267 | 8.3619 | 177.7394 | 1.0348 | 0.047933 | 1.0355 | 0.047962
281.3 | 16.2534 | 0.011036 | 0.023766 | 173.4155 | 189.6689 | 0.8249 | 0.0047324 | 181.5422 | 8.1267 | 178.8333 | 1.0407 | 0.046585 | 1.0413 | 0.046613
281.32 | 15.574 | 0.011036 | 0.023265 | 173.3163 | 188.8903 | 0.9241 | 0.0053015 | 181.1033 | 7.787 | 178.5076 | 1.0381 | 0.044638 | 1.0388 | 0.044664
281.34 | 14.2152 | 0.011036 | 0.02212 | 173.7474 | 187.9626 | 0.493 | 0.0028283 | 180.855 | 7.1076 | 178.4858 | 1.0367 | 0.040743 | 1.0373 | 0.040767
281.36 | 13.0393 | 0.010475 | 0.020903 | 173.0078 | 186.0471 | 0.2326 | 0.0013344 | 179.5274 | 6.5196 | 177.3542 | 1.0291 | 0.037373 | 1.0297 | 0.037395
281.38 | 11.6544 | 0.010475 | 0.019829 | 173.3116 | 184.966 | -0.0712 | -0.00040847 | 179.1388 | 5.8272 | 177.1964 | 1.0269 | 0.033403 | 1.0275 | 0.033423
281.4 | 9.982 | 0.0091658 | 0.018612 | 174.3931 | 184.3751 | -0.1527 | -0.00087603 | 179.3841 | 4.991 | 177.7204 | 1.0283 | 0.02861 | 1.0289 | 0.028627
281.42 | 8.0222 | 0.0091658 | 0.017252 | 174.4654 | 182.4876 | -0.225 | -0.0012908 | 178.4765 | 4.0111 | 177.1395 | 1.0231 | 0.022993 | 1.0237 | 0.023007
281.44 | 6.2714 | 0.0091658 | 0.01582 | 174.9792 | 181.2506 | -0.7388 | -0.0042384 | 178.1149 | 3.1357 | 177.0697 | 1.021 | 0.017975 | 1.0216 | 0.017986
281.46 | 4.2332 | 0.0078564 | 0.014102 | 175.2792 | 179.5124 | -1.0388 | -0.0059595 | 177.3958 | 2.1166 | 176.6903 | 1.0169 | 0.012133 | 1.0175 | 0.01214
281.48 | 1.9076 | 0.0078564 | 0.012456 | 175.2439 | 177.1515 | -1.0035 | -0.005757 | 176.1977 | 0.95378 | 175.8798 | 1.01 | 0.0054673 | 1.0106 | 0.0054706
281.5 | -0.15679 | 0.0078564 | 0.010738 | 175.2377 | 175.0809 | -0.9973 | -0.0057214 | 175.1593 | -0.078393 | 175.1854 | 1.0041 | -0.00044937 | 1.0047 | -0.00044964
281.52 | -2.1689 | 0.006547 | 0.0088766 | 176.2 | 174.0311 | -0.9596 | -0.0055051 | 175.1156 | -1.0844 | 175.477 | 1.0038 | -0.0062163 | 1.0044 | -0.00622
281.54 | -4.3638 | 0.006547 | 0.0070869 | 176.5086 | 172.1448 | -1.2682 | -0.0072755 | 174.3267 | -2.1819 | 175.054 | 0.9993 | -0.012507 | 0.9999 | -0.012515
281.56 | -6.4543 | 0.0052376 | 0.0051541 | 176.1588 | 169.7045 | -0.9184 | -0.0052688 | 172.9316 | -3.2272 | 174.0074 | 0.9913 | -0.018499 | 0.99189 | -0.01851
281.58 | -8.179 | 0.0052376 | 0.0033645 | 176.4627 | 168.2837 | -1.2223 | -0.0070122 | 172.3732 | -4.0895 | 173.7364 | 0.9881 | -0.023442 | 0.98869 | -0.023456
281.6 | -10.0604 | 0.0052376 | 0.0017896 | 175.8433 | 165.7829 | -0.6029 | -0.0034588 | 170.8131 | -5.0302 | 172.4898 | 0.97916 | -0.028835 | 0.97974 | -0.028852
281.62 | -11.8373 | 0.0035541 | 0.00014317 | 176.1556 | 164.3183 | -0.9152 | -0.0052504 | 170.237 | -5.9186 | 172.2098 | 0.97585 | -0.033928 | 0.97644 | -0.033948
281.64 | -13.4051 | 0.0035541 | -0.0012885 | 175.9824 | 162.5773 | -0.742 | -0.0042568 | 169.2798 | -6.7026 | 171.514 | 0.97037 | -0.038421 | 0.97095 | -0.038444
281.66 | -14.372 | 0.0026188 | -0.0025771 | 176.1905 | 161.8185 | -0.9501 | -0.0054506 | 169.0045 | -7.186 | 171.3998 | 0.96879 | -0.041192 | 0.96937 | -0.041217
281.68 | -15.3127 | 0.0026188 | -0.0035793 | 176.0361 | 160.7234 | -0.7957 | -0.0045649 | 168.3798 | -7.6563 | 170.9319 | 0.96521 | -0.043889 | 0.96579 | -0.043915
281.7 | -16.2272 | 0.0026188 | -0.0045099 | 176.1979 | 159.9707 | -0.9575 | -0.0054931 | 168.0843 | -8.1136 | 170.7888 | 0.96351 | -0.04651 | 0.96409 | -0.046538
281.72 | -16.776 | 0.0018706 | -0.0052257 | 176.0103 | 159.2343 | -0.7699 | -0.0044168 | 167.6223 | -8.388 | 170.4183 | 0.96086 | -0.048083 | 0.96144 | -0.048112
281.74 | -16.8544 | 0.0018706 | -0.0057268 | 175.5549 | 158.7005 | -0.3145 | -0.0018043 | 167.1277 | -8.4272 | 169.9368 | 0.95803 | -0.048307 | 0.9586 | -0.048336
281.76 | -16.9066 | 0.0018706 | -0.0059416 | 175.4366 | 158.53 | -0.1962 | -0.0011256 | 166.9833 | -8.4533 | 169.8011 | 0.9572 | -0.048457 | 0.95778 | -0.048486
281.78 | -16.4624 | 0.0014965 | -0.0057984 | 175.2228 | 158.7604 | 0.0176 | 0.00010097 | 166.9916 | -8.2312 | 169.7353 | 0.95725 | -0.047184 | 0.95782 | -0.047212
281.8 | -16.2272 | 0.0014965 | -0.0057268 | 174.9809 | 158.7537 | 0.2595 | 0.0014887 | 166.8673 | -8.1136 | 169.5718 | 0.95654 | -0.04651 | 0.95711 | -0.046538
281.82 | -15.7046 | 0.0014965 | -0.0053689 | 175.2695 | 159.5649 | -0.0291 | -0.00016694 | 167.4172 | -7.8523 | 170.0346 | 0.95969 | -0.045012 | 0.96026 | -0.045039
281.84 | -14.9468 | 0.0014965 | -0.0045814 | 174.9883 | 160.0415 | 0.2521 | 0.0014463 | 167.5149 | -7.4734 | 170.006 | 0.96025 | -0.04284 | 0.96082 | -0.042866
281.86 | -13.4835 | 0.0014965 | -0.0032213 | 174.4943 | 161.0108 | 0.7461 | 0.0042803 | 167.7525 | -6.7418 | 169.9998 | 0.96161 | -0.038646 | 0.96219 | -0.038669
281.88 | -11.9418 | 0.0026188 | -0.0018612 | 173.3696 | 161.4278 | 0.8708 | 0.0049957 | 167.3987 | -5.9709 | 169.389 | 0.95958 | -0.034227 | 0.96016 | -0.034248
281.9 | -10.2433 | 0.0026188 | -0.00064427 | 172.9083 | 162.665 | 1.3321 | 0.0076421 | 167.7867 | -5.1216 | 169.4939 | 0.96181 | -0.029359 | 0.96238 | -0.029376
281.92 | -8.6493 | 0.0037412 | 0.00057268 | 172.9089 | 164.2596 | 1.3315 | 0.0076387 | 168.5842 | -4.3247 | 170.0258 | 0.96638 | -0.02479 | 0.96696 | -0.024805
281.94 | -6.7418 | 0.0037412 | 0.0020044 | 172.7809 | 166.0391 | 1.4595 | 0.008373 | 169.41 | -3.3709 | 170.5336 | 0.97111 | -0.019323 | 0.97169 | -0.019335
281.96 | -4.4945 | 0.0037412 | 0.0037224 | 172.3247 | 167.8302 | 1.9157 | 0.01099 | 170.0774 | -2.2473 | 170.8265 | 0.97494 | -0.012882 | 0.97552 | -0.01289
281.98 | -2.6653 | 0.0050506 | 0.0052257 | 172.3283 | 169.663 | 1.9121 | 0.01097 | 170.9956 | -1.3327 | 171.4399 | 0.9802 | -0.0076393 | 0.98079 | -0.0076439
282 | -0.36583 | 0.0050506 | 0.0070869 | 172.3477 | 171.9819 | 1.8927 | 0.010858 | 172.1648 | -0.18292 | 172.2258 | 0.9869 | -0.0010485 | 0.9875 | -0.0010492
282.02 | 1.7246 | 0.0050506 | 0.0087334 | 172.3588 | 174.0834 | 1.8816 | 0.010795 | 173.2211 | 0.86232 | 172.9337 | 0.99296 | 0.0049431 | 0.99355 | 0.004946
282.04 | 3.8151 | 0.0067341 | 0.010595 | 171.2065 | 175.0216 | 2.0339 | 0.011668 | 173.1141 | 1.9076 | 172.4782 | 0.99235 | 0.010935 | 0.99294 | 0.010941
282.06 | 5.801 | 0.0067341 | 0.012384 | 171.3423 | 177.1433 | 1.8981 | 0.010889 | 174.2428 | 2.9005 | 173.276 | 0.99882 | 0.016627 | 0.99941 | 0.016637
282.08 | 7.8393 | 0.0080435 | 0.014102 | 170.8464 | 178.6857 | 2.394 | 0.013734 | 174.766 | 3.9196 | 173.4595 | 1.0018 | 0.022469 | 1.0024 | 0.022482
282.1 | 9.7729 | 0.0080435 | 0.01582 | 171.1224 | 180.8953 | 2.118 | 0.012151 | 176.0089 | 4.8865 | 174.38 | 1.0089 | 0.028011 | 1.0095 | 0.028028
282.12 | 11.2363 | 0.0080435 | 0.017324 | 171.1581 | 182.3944 | 2.0823 | 0.011946 | 176.7762 | 5.6181 | 174.9035 | 1.0133 | 0.032205 | 1.0139 | 0.032224
282.14 | 12.6996 | 0.00954 | 0.018755 | 171.2076 | 183.9072 | 2.0328 | 0.011662 | 177.5574 | 6.3498 | 175.4408 | 1.0178 | 0.036399 | 1.0184 | 0.036421
282.16 | 14.0584 | 0.00954 | 0.020115 | 171.1444 | 185.2028 | 2.096 | 0.012025 | 178.1736 | 7.0292 | 175.8305 | 1.0213 | 0.040294 | 1.022 | 0.040318
282.18 | 15.1559 | 0.00954 | 0.021189 | 171.4857 | 186.6416 | 1.7547 | 0.010067 | 179.0636 | 7.5779 | 176.5377 | 1.0265 | 0.043439 | 1.0271 | 0.043465
282.2 | 15.9137 | 0.010475 | 0.022191 | 171.7106 | 187.6243 | 1.5298 | 0.0087763 | 179.6674 | 7.9568 | 177.0152 | 1.0299 | 0.045611 | 1.0305 | 0.045638
282.22 | 16.5408 | 0.010475 | 0.02305 | 171.8519 | 188.3927 | 1.3885 | 0.0079657 | 180.1223 | 8.2704 | 177.3655 | 1.0325 | 0.047409 | 1.0331 | 0.047437
282.24 | 16.8021 | 0.011036 | 0.023623 | 171.9737 | 188.7758 | 1.2667 | 0.0072669 | 180.3748 | 8.4011 | 177.5744 | 1.034 | 0.048158 | 1.0346 | 0.048186
282.26 | 16.8805 | 0.011036 | 0.023909 | 172.0462 | 188.9267 | 1.1942 | 0.006851 | 180.4865 | 8.4403 | 177.673 | 1.0346 | 0.048382 | 1.0352 | 0.048411
282.28 | 16.8805 | 0.011036 | 0.024053 | 172.1484 | 189.0289 | 1.092 | 0.0062647 | 180.5887 | 8.4403 | 177.7752 | 1.0352 | 0.048382 | 1.0358 | 0.048411
282.3 | 16.2011 | 0.011223 | 0.023838 | 172.3683 | 188.5694 | 0.8721 | 0.0050032 | 180.4689 | 8.1006 | 177.7687 | 1.0345 | 0.046435 | 1.0351 | 0.046463
282.32 | 15.4956 | 0.011223 | 0.023194 | 172.4982 | 187.9938 | 0.7422 | 0.0042579 | 180.246 | 7.7478 | 177.6634 | 1.0332 | 0.044413 | 1.0338 | 0.044439
282.34 | 14.4765 | 0.011223 | 0.02212 | 172.8199 | 187.2964 | 0.4205 | 0.0024124 | 180.0581 | 7.2382 | 177.6454 | 1.0322 | 0.041492 | 1.0328 | 0.041517
282.36 | 13.1961 | 0.010662 | 0.021046 | 173.1834 | 186.3795 | 0.057 | 0.000327 | 179.7814 | 6.598 | 177.5821 | 1.0306 | 0.037822 | 1.0312 | 0.037845
282.38 | 11.7327 | 0.010662 | 0.019829 | 173.3409 | 185.0736 | -0.1005 | -0.00057656 | 179.2073 | 5.8664 | 177.2518 | 1.0273 | 0.033628 | 1.0279 | 0.033648
282.4 | 9.9297 | 0.009727 | 0.018612 | 174.7778 | 184.7075 | -0.5374 | -0.003083 | 179.7427 | 4.9649 | 178.0877 | 1.0303 | 0.02846 | 1.031 | 0.028477
282.42 | 8.4141 | 0.009727 | 0.017324 | 174.7968 | 183.2109 | -0.5564 | -0.003192 | 179.0039 | 4.2071 | 177.6015 | 1.0261 | 0.024116 | 1.0267 | 0.024131
282.44 | 6.1407 | 0.009727 | 0.015749 | 175.2206 | 181.3613 | -0.9802 | -0.0056233 | 178.291 | 3.0704 | 177.2675 | 1.022 | 0.0176 | 1.0226 | 0.017611
282.46 | 4.39 | 0.0084176 | 0.014245 | 175.5293 | 179.9193 | -1.2889 | -0.0073943 | 177.7243 | 2.195 | 176.9926 | 1.0188 | 0.012582 | 1.0194 | 0.01259
282.48 | 2.2995 | 0.0084176 | 0.012527 | 175.2635 | 177.563 | -1.0231 | -0.0058694 | 176.4133 | 1.1498 | 176.03 | 1.0113 | 0.0065908 | 1.0119 | 0.0065947
282.5 | 0.10452 | 0.0069211 | 0.010666 | 175.6627 | 175.7672 | -1.4223 | -0.0081596 | 175.715 | 0.052262 | 175.6975 | 1.0073 | 0.00029958 | 1.0079 | 0.00029976
282.52 | -2.0905 | 0.0069211 | 0.0089481 | 175.8956 | 173.8051 | -1.6552 | -0.0094957 | 174.8504 | -1.0452 | 175.1988 | 1.0023 | -0.0059916 | 1.0029 | -0.0059952
282.54 | -4.2071 | 0.0069211 | 0.0070869 | 175.6114 | 171.4043 | -1.371 | -0.0078653 | 173.5079 | -2.1035 | 174.209 | 0.9946 | -0.012058 | 0.9952 | -0.012065
282.56 | -6.0362 | 0.0054247 | 0.0052973 | 176.0502 | 170.014 | -0.8098 | -0.0046457 | 173.0321 | -3.0181 | 174.0381 | 0.99188 | -0.017301 | 0.99247 | -0.017311
282.58 | -8.1006 | 0.0054247 | 0.0035077 | 176.5709 | 168.4703 | -1.3305 | -0.0076329 | 172.5206 | -4.0503 | 173.8707 | 0.98894 | -0.023217 | 0.98954 | -0.023231
282.6 | -9.9558 | 0.0054247 | 0.001718 | 176.0119 | 166.0561 | -0.7715 | -0.004426 | 171.034 | -4.9779 | 172.6933 | 0.98042 | -0.028535 | 0.98101 | -0.028552
282.62 | -11.5237 | 0.0037412 | 0.00028634 | 176.2977 | 164.774 | -1.0573 | -0.0060656 | 170.5359 | -5.7618 | 172.4565 | 0.97757 | -0.033029 | 0.97815 | -0.033049
282.64 | -13.0132 | 0.0037412 | -0.0012885 | 176.108 | 163.0948 | -0.8676 | -0.0049773 | 169.6014 | -6.5066 | 171.7703 | 0.97221 | -0.037298 | 0.97279 | -0.03732
282.66 | -14.1629 | 0.0026188 | -0.0025055 | 176.1696 | 162.0067 | -0.9292 | -0.0053307 | 169.0881 | -7.0815 | 171.4486 | 0.96927 | -0.040593 | 0.96985 | -0.040618
282.68 | -15.2865 | 0.0026188 | -0.0035793 | 175.8555 | 160.569 | -0.6151 | -0.0035288 | 168.2122 | -7.6433 | 170.76 | 0.96425 | -0.043814 | 0.96482 | -0.04384
282.7 | -16.175 | 0.0026188 | -0.0045814 | 175.7985 | 159.6235 | -0.5581 | -0.0032018 | 167.711 | -8.0875 | 170.4068 | 0.96137 | -0.04636 | 0.96195 | -0.046388
282.72 | -16.6453 | 0.0016835 | -0.0052257 | 176.03 | 159.3847 | -0.7896 | -0.0045299 | 167.7073 | -8.3227 | 170.4816 | 0.96135 | -0.047708 | 0.96193 | -0.047737
282.74 | -16.9066 | 0.0016835 | -0.0057268 | 176.2997 | 159.3931 | -1.0593 | -0.0060771 | 167.8464 | -8.4533 | 170.6642 | 0.96215 | -0.048457 | 0.96273 | -0.048486
282.76 | -16.6715 | 0.0013094 | -0.00587 | 175.4905 | 158.819 | -0.2501 | -0.0014348 | 167.1548 | -8.3357 | 169.9333 | 0.95818 | -0.047783 | 0.95876 | -0.047812
282.78 | -16.3579 | 0.0013094 | -0.0057984 | 175.4316 | 159.0737 | -0.1912 | -0.0010969 | 167.2526 | -8.179 | 169.979 | 0.95875 | -0.046884 | 0.95932 | -0.046912
282.8 | -16.2534 | 0.0013094 | -0.0057268 | 174.8547 | 158.6013 | 0.3857 | 0.0022127 | 166.728 | -8.1267 | 169.4369 | 0.95574 | -0.046585 | 0.95631 | -0.046613
282.82 | -15.6785 | 0.0013094 | -0.0054405 | 175.0812 | 159.4027 | 0.1592 | 0.00091332 | 167.2419 | -7.8393 | 169.855 | 0.95868 | -0.044937 | 0.95926 | -0.044964
282.84 | -14.8946 | 0.0013094 | -0.004653 | 174.7916 | 159.897 | 0.4488 | 0.0025747 | 167.3443 | -7.4473 | 169.8267 | 0.95927 | -0.04269 | 0.95985 | -0.042716
282.86 | -13.379 | 0.0013094 | -0.0034361 | 174.3793 | 161.0003 | 0.8611 | 0.00494 | 167.6898 | -6.6895 | 169.9196 | 0.96125 | -0.038346 | 0.96183 | -0.038369
282.88 | -11.6805 | 0.0020576 | -0.0020044 | 173.3179 | 161.6374 | 0.9225 | 0.0052923 | 167.4777 | -5.8402 | 169.4244 | 0.96004 | -0.033478 | 0.96061 | -0.033498
282.9 | -10.0604 | 0.0020576 | -0.00071585 | 172.7859 | 162.7255 | 1.4545 | 0.0083443 | 167.7557 | -5.0302 | 169.4324 | 0.96163 | -0.028835 | 0.96221 | -0.028852
282.92 | -8.4141 | 0.0037412 | 0.0005011 | 172.7283 | 164.3142 | 1.5121 | 0.0086748 | 168.5212 | -4.2071 | 169.9236 | 0.96602 | -0.024116 | 0.9666 | -0.024131
282.94 | -6.3759 | 0.0037412 | 0.0020044 | 172.5414 | 166.1655 | 1.699 | 0.009747 | 169.3534 | -3.188 | 170.4161 | 0.97079 | -0.018274 | 0.97137 | -0.018285
282.96 | -4.3638 | 0.0037412 | 0.0036508 | 172.7961 | 168.4323 | 1.4443 | 0.0082858 | 170.6142 | -2.1819 | 171.3415 | 0.97801 | -0.012507 | 0.9786 | -0.012515
282.98 | -2.195 | 0.0050506 | 0.0053689 | 172.0754 | 169.8804 | 2.165 | 0.01242 | 170.9779 | -1.0975 | 171.3437 | 0.9801 | -0.0062912 | 0.98069 | -0.006295
283 | -0.026131 | 0.0050506 | 0.0071585 | 172.0882 | 172.0621 | 2.1522 | 0.012347 | 172.0751 | -0.013065 | 172.0795 | 0.98639 | -7.4895e-05 | 0.98698 | -7.494e-05
283.02 | 1.8814 | 0.0050506 | 0.0087334 | 172.4232 | 174.3046 | 1.8172 | 0.010425 | 173.3639 | 0.94071 | 173.0503 | 0.99378 | 0.0053925 | 0.99437 | 0.0053957
283.04 | 3.9719 | 0.00636 | 0.010595 | 172.2332 | 176.2051 | 2.0072 | 0.011515 | 174.2191 | 1.9859 | 173.5572 | 0.99868 | 0.011384 | 0.99928 | 0.011391
283.06 | 6.1146 | 0.00636 | 0.012456 | 172.3223 | 178.4369 | 1.9181 | 0.011004 | 175.3796 | 3.0573 | 174.3605 | 1.0053 | 0.017525 | 1.0059 | 0.017536
283.08 | 8.1006 | 0.0080435 | 0.014102 | 171.5952 | 179.6958 | 1.6452 | 0.0094384 | 175.6455 | 4.0503 | 174.2954 | 1.0069 | 0.023217 | 1.0075 | 0.023231
283.1 | 9.9297 | 0.0080435 | 0.01582 | 171.3051 | 181.2348 | 1.9353 | 0.011103 | 176.27 | 4.9649 | 174.615 | 1.0104 | 0.02846 | 1.011 | 0.028477
283.12 | 11.6805 | 0.0080435 | 0.017324 | 171.6248 | 183.3053 | 1.6156 | 0.0092685 | 177.465 | 5.8402 | 175.5183 | 1.0173 | 0.033478 | 1.0179 | 0.033498
283.14 | 13.1177 | 0.0091658 | 0.018827 | 171.5941 | 184.7118 | 1.6463 | 0.0094447 | 178.1529 | 6.5588 | 175.9667 | 1.0212 | 0.037597 | 1.0218 | 0.03762
283.16 | 14.4765 | 0.0091658 | 0.020115 | 171.4527 | 185.9292 | 1.7877 | 0.010256 | 178.6909 | 7.2382 | 176.2782 | 1.0243 | 0.041492 | 1.0249 | 0.041517
283.18 | 15.3649 | 0.0091658 | 0.021261 | 171.5563 | 186.9212 | 1.6841 | 0.0096615 | 179.2388 | 7.6825 | 176.6779 | 1.0275 | 0.044038 | 1.0281 | 0.044065
283.2 | 16.1489 | 0.010288 | 0.022263 | 171.5665 | 187.7154 | 1.6739 | 0.009603 | 179.6409 | 8.0744 | 176.9495 | 1.0298 | 0.046285 | 1.0304 | 0.046313
283.22 | 16.8283 | 0.010288 | 0.022907 | 171.8794 | 188.7077 | 1.361 | 0.0078079 | 180.2935 | 8.4141 | 177.4888 | 1.0335 | 0.048232 | 1.0341 | 0.048261
283.24 | 16.9589 | 0.010849 | 0.023552 | 172.5256 | 189.4845 | 0.7148 | 0.0041007 | 181.0051 | 8.4795 | 178.1786 | 1.0376 | 0.048607 | 1.0382 | 0.048636
283.26 | 17.1418 | 0.010849 | 0.023838 | 172.4106 | 189.5524 | 0.8298 | 0.0047605 | 180.9815 | 8.5709 | 178.1245 | 1.0374 | 0.049131 | 1.0381 | 0.049161
283.28 | 17.0634 | 0.010849 | 0.023981 | 172.1406 | 189.204 | 1.0998 | 0.0063094 | 180.6723 | 8.5317 | 177.8284 | 1.0357 | 0.048907 | 1.0363 | 0.048936
283.3 | 16.5408 | 0.011223 | 0.023766 | 172.671 | 189.2118 | 0.5694 | 0.0032666 | 180.9414 | 8.2704 | 178.1846 | 1.0372 | 0.047409 | 1.0378 | 0.047437
283.32 | 15.9137 | 0.011223 | 0.023194 | 172.8902 | 188.8039 | 0.3502 | 0.0020091 | 180.847 | 7.9568 | 178.1948 | 1.0367 | 0.045611 | 1.0373 | 0.045638
283.34 | 14.7639 | 0.010849 | 0.02212 | 173.0594 | 187.8233 | 0.181 | 0.0010384 | 180.4414 | 7.382 | 177.9807 | 1.0343 | 0.042316 | 1.035 | 0.042341
283.36 | 13.5096 | 0.010849 | 0.021046 | 173.2075 | 186.7171 | 0.0329 | 0.00018874 | 179.9623 | 6.7548 | 177.7107 | 1.0316 | 0.038721 | 1.0322 | 0.038744
283.38 | 12.0202 | 0.010849 | 0.019829 | 173.7189 | 185.7391 | -0.4785 | -0.0027451 | 179.729 | 6.0101 | 177.7256 | 1.0303 | 0.034452 | 1.0309 | 0.034472
283.4 | 10.3739 | 0.0099141 | 0.018541 | 175.177 | 185.5509 | -0.9366 | -0.0053732 | 180.364 | 5.187 | 178.635 | 1.0339 | 0.029733 | 1.0345 | 0.029751
283.42 | 8.6754 | 0.0099141 | 0.017252 | 174.7532 | 183.4286 | -0.5128 | -0.0029419 | 179.0909 | 4.3377 | 177.645 | 1.0266 | 0.024865 | 1.0272 | 0.02488
283.44 | 6.6634 | 0.0099141 | 0.015749 | 175.0233 | 181.6867 | -0.7829 | -0.0044914 | 178.355 | 3.3317 | 177.2444 | 1.0224 | 0.019098 | 1.023 | 0.01911
283.46 | 4.6513 | 0.0087917 | 0.014245 | 175.1482 | 179.7995 | -0.9078 | -0.005208 | 177.4738 | 2.3256 | 176.6986 | 1.0173 | 0.013331 | 1.0179 | 0.013339
283.48 | 2.5608 | 0.0087917 | 0.012527 | 175.517 | 178.0778 | -1.2766 | -0.0073237 | 176.7974 | 1.2804 | 176.3706 | 1.0135 | 0.0073397 | 1.0141 | 0.0073441
283.5 | 0.39196 | 0.0071082 | 0.010666 | 176.6192 | 177.0112 | -1.3788 | -0.00791 | 176.8152 | 0.19598 | 176.7499 | 1.0136 | 0.0011234 | 1.0142 | 0.0011241
283.52 | -1.6724 | 0.0071082 | 0.0089481 | 176.7344 | 175.062 | -1.494 | -0.0085709 | 175.8982 | -0.83619 | 176.1769 | 1.0083 | -0.0047933 | 1.0089 | -0.0047962
283.54 | -3.6844 | 0.0071082 | 0.0070869 | 176.5526 | 172.8682 | -1.3122 | -0.007528 | 174.7104 | -1.8422 | 175.3245 | 1.0015 | -0.01056 | 1.0021 | -0.010567
283.56 | -5.9317 | 0.0057988 | 0.0051541 | 176.6566 | 170.7249 | -1.4162 | -0.0081246 | 173.6908 | -2.9658 | 174.6794 | 0.99565 | -0.017001 | 0.99625 | -0.017011
283.58 | -7.9176 | 0.0057988 | 0.0033645 | 176.5153 | 168.5977 | -1.2749 | -0.007314 | 172.5565 | -3.9588 | 173.8761 | 0.98915 | -0.022693 | 0.98974 | -0.022707
283.6 | -9.6423 | 0.0057988 | 0.0017896 | 176.4728 | 166.8305 | -1.2324 | -0.0070702 | 171.6517 | -4.8211 | 173.2587 | 0.98396 | -0.027636 | 0.98455 | -0.027653
283.62 | -11.2363 | 0.0041153 | 0.00014317 | 176.3412 | 165.1049 | -1.1008 | -0.0063152 | 170.7231 | -5.6181 | 172.5958 | 0.97864 | -0.032205 | 0.97923 | -0.032224
283.64 | -12.5951 | 0.0041153 | -0.0012169 | 176.4643 | 163.8692 | -1.2239 | -0.0070214 | 170.1668 | -6.2975 | 172.2659 | 0.97545 | -0.036099 | 0.97604 | -0.036121
283.66 | -13.8755 | 0.0029929 | -0.0025055 | 176.4643 | 162.5888 | -1.2239 | -0.0070214 | 169.5266 | -6.9377 | 171.8391 | 0.97178 | -0.039769 | 0.97236 | -0.039793
283.68 | -14.9468 | 0.0029929 | -0.0035793 | 176.2525 | 161.3057 | -1.0121 | -0.0058063 | 168.7791 | -7.4734 | 171.2702 | 0.9675 | -0.04284 | 0.96808 | -0.042866
283.7 | -15.7046 | 0.0029929 | -0.0045814 | 176.0264 | 160.3218 | -0.786 | -0.0045092 | 168.1741 | -7.8523 | 170.7915 | 0.96403 | -0.045012 | 0.96461 | -0.045039
283.72 | -16.2795 | 0.0020576 | -0.0052973 | 175.5517 | 159.2722 | -0.3113 | -0.0017859 | 167.4119 | -8.1398 | 170.1252 | 0.95966 | -0.04666 | 0.96023 | -0.046688
283.74 | -16.6715 | 0.0020576 | -0.0057984 | 175.8054 | 159.1339 | -0.565 | -0.0032414 | 167.4697 | -8.3357 | 170.2482 | 0.95999 | -0.047783 | 0.96057 | -0.047812
283.76 | -16.3318 | 0.0014965 | -0.0057984 | 175.6087 | 159.2769 | -0.3683 | -0.0021129 | 167.4428 | -8.1659 | 170.1648 | 0.95984 | -0.046809 | 0.96041 | -0.046838
283.78 | -16.0966 | 0.0014965 | -0.0057984 | 175.0236 | 158.927 | 0.2168 | 0.0012438 | 166.9753 | -8.0483 | 169.6581 | 0.95716 | -0.046135 | 0.95773 | -0.046163
283.8 | -15.8614 | 0.0014965 | -0.0057984 | 175.2852 | 159.4238 | -0.0448 | -0.00025701 | 167.3545 | -7.9307 | 169.9981 | 0.95933 | -0.045461 | 0.9599 | -0.045489
283.82 | -15.3649 | 0.0014965 | -0.0053689 | 174.8919 | 159.527 | 0.3485 | 0.0019993 | 167.2094 | -7.6825 | 169.7703 | 0.9585 | -0.044038 | 0.95907 | -0.044065
283.84 | -14.581 | 0.0014965 | -0.004653 | 174.728 | 160.147 | 0.5124 | 0.0029396 | 167.4375 | -7.2905 | 169.8677 | 0.95981 | -0.041791 | 0.96038 | -0.041817
283.86 | -13.1699 | 0.0014965 | -0.0033645 | 174.4394 | 161.2695 | 0.801 | 0.0045953 | 167.8544 | -6.585 | 170.0494 | 0.9622 | -0.037747 | 0.96277 | -0.03777
283.88 | -11.3408 | 0.0022447 | -0.0020044 | 173.3101 | 161.9693 | 0.9303 | 0.005337 | 167.6397 | -5.6704 | 169.5298 | 0.96096 | -0.032504 | 0.96154 | -0.032524
283.9 | -9.6945 | 0.0022447 | -0.00071585 | 172.8661 | 163.1716 | 1.3743 | 0.0078842 | 168.0188 | -4.8473 | 169.6346 | 0.96314 | -0.027786 | 0.96372 | -0.027803
283.92 | -8.1267 | 0.0035541 | 0.0005011 | 172.5432 | 164.4165 | 1.6972 | 0.0097367 | 168.4799 | -4.0633 | 169.8343 | 0.96578 | -0.023292 | 0.96636 | -0.023306
283.94 | -6.3498 | 0.0035541 | 0.0019328 | 172.5041 | 166.1543 | 1.7363 | 0.009961 | 169.3292 | -3.1749 | 170.3875 | 0.97065 | -0.0182 | 0.97123 | -0.01821
283.96 | -4.3116 | 0.0035541 | 0.0035793 | 172.3749 | 168.0633 | 1.8655 | 0.010702 | 170.2191 | -2.1558 | 170.9377 | 0.97575 | -0.012358 | 0.97634 | -0.012365
283.98 | -2.0643 | 0.0048635 | 0.0051541 | 172.2897 | 170.2254 | 1.9507 | 0.011191 | 171.2575 | -1.0322 | 171.6016 | 0.9817 | -0.0059167 | 0.98229 | -0.0059203
284 | 0.18292 | 0.0048635 | 0.0070869 | 172.0471 | 172.23 | 2.1933 | 0.012583 | 172.1386 | 0.091458 | 172.1081 | 0.98675 | 0.00052427 | 0.98734 | 0.00052458
284.02 | 2.195 | 0.006547 | 0.008805 | 171.2709 | 173.4659 | 1.9695 | 0.011299 | 172.3684 | 1.0975 | 172.0026 | 0.98807 | 0.0062912 | 0.98866 | 0.006295
284.04 | 4.2855 | 0.006547 | 0.010595 | 170.9178 | 175.2033 | 2.3226 | 0.013325 | 173.0605 | 2.1427 | 172.3463 | 0.99204 | 0.012283 | 0.99263 | 0.01229
284.06 | 6.3498 | 0.006547 | 0.012384 | 171.3307 | 177.6805 | 1.9097 | 0.010956 | 174.5056 | 3.1749 | 173.4473 | 1.0003 | 0.0182 | 1.0009 | 0.01821
284.08 | 8.3619 | 0.0078564 | 0.014174 | 171.1518 | 179.5137 | 2.0886 | 0.011982 | 175.3327 | 4.1809 | 173.9391 | 1.0051 | 0.023966 | 1.0057 | 0.023981
284.1 | 10.0342 | 0.0078564 | 0.015749 | 171.3674 | 181.4016 | 1.873 | 0.010745 | 176.3845 | 5.0171 | 174.7121 | 1.0111 | 0.02876 | 1.0117 | 0.028777
284.12 | 11.785 | 0.0078564 | 0.017395 | 171.2819 | 183.0669 | 1.9585 | 0.011236 | 177.1744 | 5.8925 | 175.2102 | 1.0156 | 0.033778 | 1.0162 | 0.033798
284.14 | 13.4312 | 0.0093529 | 0.018827 | 171.3662 | 184.7974 | 1.8742 | 0.010752 | 178.0818 | 6.7156 | 175.8433 | 1.0208 | 0.038496 | 1.0214 | 0.038519
284.16 | 14.3981 | 0.0093529 | 0.020044 | 171.6772 | 186.0753 | 1.5632 | 0.0089679 | 178.8762 | 7.199 | 176.4766 | 1.0254 | 0.041267 | 1.026 | 0.041292
284.18 | 15.4433 | 0.010475 | 0.021261 | 171.6327 | 187.076 | 1.6077 | 0.0092232 | 179.3544 | 7.7217 | 176.7805 | 1.0281 | 0.044263 | 1.0287 | 0.04429
284.2 | 16.384 | 0.010475 | 0.022263 | 171.8845 | 188.2685 | 1.3559 | 0.0077787 | 180.0765 | 8.192 | 177.3458 | 1.0323 | 0.046959 | 1.0329 | 0.046987
284.22 | 16.7499 | 0.010475 | 0.022979 | 172.0008 | 188.7507 | 1.2396 | 0.0071115 | 180.3757 | 8.3749 | 177.5841 | 1.034 | 0.048008 | 1.0346 | 0.048037
284.24 | 17.0634 | 0.011223 | 0.023623 | 172.1397 | 189.2031 | 1.1007 | 0.0063146 | 180.6714 | 8.5317 | 177.8275 | 1.0357 | 0.048907 | 1.0363 | 0.048936
284.26 | 17.1941 | 0.011223 | 0.023909 | 172.5827 | 189.7768 | 0.6577 | 0.0037732 | 181.1797 | 8.597 | 178.3141 | 1.0386 | 0.049281 | 1.0392 | 0.049311
284.28 | 17.0634 | 0.011223 | 0.024124 | 172.4952 | 189.5586 | 0.7452 | 0.0042751 | 181.0269 | 8.5317 | 178.183 | 1.0377 | 0.048907 | 1.0383 | 0.048936
284.3 | 16.5408 | 0.011598 | 0.023909 | 172.5883 | 189.1291 | 0.6521 | 0.003741 | 180.8587 | 8.2704 | 178.1019 | 1.0367 | 0.047409 | 1.0374 | 0.047437
284.32 | 15.9137 | 0.011598 | 0.023265 | 172.8088 | 188.7225 | 0.4316 | 0.002476 | 180.7656 | 7.9568 | 178.1134 | 1.0362 | 0.045611 | 1.0368 | 0.045638
284.34 | 14.7378 | 0.011036 | 0.022191 | 174.1528 | 188.8906 | 0.0876 | 0.00050255 | 181.5217 | 7.3689 | 179.0654 | 1.0405 | 0.042241 | 1.0412 | 0.042266
284.36 | 13.4051 | 0.011036 | 0.021046 | 174.3907 | 187.7958 | -0.1503 | -0.00086226 | 181.0933 | 6.7026 | 178.8591 | 1.0381 | 0.038421 | 1.0387 | 0.038444
284.38 | 11.9157 | 0.011036 | 0.020044 | 174.1681 | 186.0838 | 0.0723 | 0.00041478 | 180.1259 | 5.9578 | 178.14 | 1.0325 | 0.034152 | 1.0332 | 0.034173
284.4 | 10.3217 | 0.010101 | 0.018612 | 175.1129 | 185.4346 | -0.8725 | -0.0050054 | 180.2737 | 5.1608 | 178.5535 | 1.0334 | 0.029584 | 1.034 | 0.029601
284.42 | 8.3357 | 0.010101 | 0.017252 | 175.2789 | 183.6146 | -1.0385 | -0.0059578 | 179.4468 | 4.1679 | 178.0575 | 1.0286 | 0.023892 | 1.0293 | 0.023906
284.44 | 6.4282 | 0.0084176 | 0.01582 | 175.0699 | 181.4981 | -0.8295 | -0.0047588 | 178.284 | 3.2141 | 177.2126 | 1.022 | 0.018424 | 1.0226 | 0.018435
284.46 | 4.2855 | 0.0084176 | 0.014102 | 175.0186 | 179.3041 | -0.7782 | -0.0044645 | 177.1613 | 2.1427 | 176.4471 | 1.0155 | 0.012283 | 1.0162 | 0.01229
284.48 | 2.2211 | 0.0084176 | 0.012527 | 175.4833 | 177.7044 | -1.2429 | -0.0071304 | 176.5939 | 1.1106 | 176.2237 | 1.0123 | 0.0063661 | 1.0129 | 0.0063699
284.5 | 0.28744 | 0.0071082 | 0.010738 | 176.3469 | 176.6343 | -1.1065 | -0.0063479 | 176.4906 | 0.14372 | 176.4427 | 1.0117 | 0.00082385 | 1.0123 | 0.00082434
284.52 | -2.0643 | 0.0071082 | 0.0088766 | 176.2344 | 174.1701 | -0.994 | -0.0057025 | 175.2022 | -1.0322 | 175.5463 | 1.0043 | -0.0059167 | 1.0049 | -0.0059203
284.54 | -3.9719 | 0.0071082 | 0.0071585 | 176.2738 | 172.3019 | -1.0334 | -0.0059285 | 174.2879 | -1.9859 | 174.9498 | 0.99907 | -0.011384 | 0.99967 | -0.011391
284.56 | -5.9056 | 0.0057988 | 0.0052973 | 176.3601 | 170.4545 | -1.1197 | -0.0064236 | 173.4073 | -2.9528 | 174.3916 | 0.99403 | -0.016926 | 0.99462 | -0.016936
284.58 | -8.0744 | 0.0057988 | 0.0035077 | 176.4123 | 168.3379 | -1.1719 | -0.0067231 | 172.3751 | -4.0372 | 173.7208 | 0.98811 | -0.023143 | 0.9887 | -0.023156
284.6 | -10.0604 | 0.0041153 | 0.0017896 | 176.4924 | 166.432 | -1.252 | -0.0071826 | 171.4622 | -5.0302 | 173.1389 | 0.98288 | -0.028835 | 0.98347 | -0.028852
284.62 | -11.2624 | 0.0041153 | 0.00035793 | 176.4061 | 165.1437 | -1.1657 | -0.0066875 | 170.7749 | -5.6312 | 172.652 | 0.97894 | -0.03228 | 0.97952 | -0.032299
284.64 | -12.8564 | 0.0041153 | -0.0011454 | 176.4589 | 163.6025 | -1.2185 | -0.0069904 | 170.0307 | -6.4282 | 172.1734 | 0.97467 | -0.036848 | 0.97525 | -0.036871
284.66 | -14.2936 | 0.00318 | -0.0025055 | 176.3633 | 162.0697 | -1.1229 | -0.006442 | 169.2165 | -7.1468 | 171.5988 | 0.97 | -0.040968 | 0.97058 | -0.040992
284.68 | -15.2865 | 0.00318 | -0.0035793 | 176.1524 | 160.8659 | -0.912 | -0.0052321 | 168.5091 | -7.6433 | 171.0569 | 0.96595 | -0.043814 | 0.96653 | -0.04384
284.7 | -16.1227 | 0.00318 | -0.0045099 | 176.1501 | 160.0274 | -0.9097 | -0.0052189 | 168.0887 | -8.0614 | 170.7759 | 0.96354 | -0.04621 | 0.96412 | -0.046238
284.72 | -16.6192 | 0.0020576 | -0.0051541 | 176.1917 | 159.5725 | -0.9513 | -0.0054575 | 167.8821 | -8.3096 | 170.652 | 0.96235 | -0.047633 | 0.96293 | -0.047662
284.74 | -16.9328 | 0.0020576 | -0.0056552 | 175.7323 | 158.7995 | -0.4919 | -0.002822 | 167.2659 | -8.4664 | 170.088 | 0.95882 | -0.048532 | 0.9594 | -0.048561
284.76 | -16.776 | 0.0016835 | -0.0057268 | 175.6833 | 158.9073 | -0.4429 | -0.0025409 | 167.2953 | -8.388 | 170.0913 | 0.95899 | -0.048083 | 0.95957 | -0.048112
284.78 | -16.4102 | 0.0016835 | -0.0057268 | 175.3042 | 158.894 | -0.0638 | -0.00036601 | 167.0991 | -8.2051 | 169.8341 | 0.95787 | -0.047034 | 0.95844 | -0.047062
284.8 | -16.2795 | 0.0016835 | -0.0057268 | 175.3973 | 159.1178 | -0.1569 | -0.00090012 | 167.2575 | -8.1398 | 169.9708 | 0.95877 | -0.04666 | 0.95935 | -0.046688
284.82 | -15.7569 | 0.0016835 | -0.0053689 | 175.3 | 159.5431 | -0.0596 | -0.00034192 | 167.4216 | -7.8784 | 170.0477 | 0.95971 | -0.045162 | 0.96029 | -0.045189
284.84 | -14.8946 | 0.0016835 | -0.004653 | 175.0397 | 160.1451 | 0.2007 | 0.0011514 | 167.5924 | -7.4473 | 170.0748 | 0.96069 | -0.04269 | 0.96127 | -0.042716
284.86 | -13.6142 | 0.0024318 | -0.0033645 | 173.6047 | 159.9905 | 0.6357 | 0.0036469 | 166.7976 | -6.8071 | 169.0666 | 0.95614 | -0.03902 | 0.95671 | -0.039044
284.88 | -11.8111 | 0.0024318 | -0.0017896 | 173.7849 | 161.9738 | 0.4555 | 0.0026132 | 167.8793 | -5.9056 | 169.8479 | 0.96234 | -0.033853 | 0.96291 | -0.033873
284.9 | -10.4785 | 0.0024318 | -0.00064427 | 172.8764 | 162.3979 | 1.364 | 0.0078251 | 167.6372 | -5.2392 | 169.3836 | 0.96095 | -0.030033 | 0.96153 | -0.030051
284.92 | -8.4664 | 0.0035541 | 0.00057268 | 172.5206 | 164.0542 | 1.7198 | 0.0098663 | 168.2874 | -4.2332 | 169.6985 | 0.96468 | -0.024266 | 0.96526 | -0.024281
284.94 | -6.5588 | 0.0035541 | 0.002076 | 172.7899 | 166.2311 | 1.4505 | 0.0083214 | 169.5105 | -3.2794 | 170.6036 | 0.97169 | -0.018799 | 0.97227 | -0.01881
284.96 | -4.7297 | 0.0035541 | 0.0036508 | 172.7828 | 168.0531 | 1.4576 | 0.0083621 | 170.418 | -2.3648 | 171.2062 | 0.97689 | -0.013556 | 0.97748 | -0.013564
284.98 | -2.5347 | 0.0052376 | 0.0053689 | 172.4734 | 169.9387 | 1.767 | 0.010137 | 171.2061 | -1.2673 | 171.6285 | 0.98141 | -0.0072648 | 0.982 | -0.0072692
285 | -0.41809 | 0.0052376 | 0.0071585 | 172.4091 | 171.991 | 1.8313 | 0.010506 | 172.2001 | -0.20905 | 172.2697 | 0.98711 | -0.0011983 | 0.9877 | -0.001199
285.02 | 1.7769 | 0.00636 | 0.0089481 | 171.0742 | 172.8511 | 2.1662 | 0.012427 | 171.9626 | 0.88845 | 171.6665 | 0.98574 | 0.0050929 | 0.98634 | 0.0050959
285.04 | 3.9196 | 0.00636 | 0.010738 | 171.114 | 175.0336 | 2.1264 | 0.012199 | 173.0738 | 1.9598 | 172.4205 | 0.99211 | 0.011234 | 0.99271 | 0.011241
285.06 | 5.8533 | 0.00636 | 0.012456 | 171.3106 | 177.1639 | 1.9298 | 0.011071 | 174.2373 | 2.9267 | 173.2617 | 0.99878 | 0.016777 | 0.99938 | 0.016787
285.08 | 7.787 | 0.0080435 | 0.014174 | 171.3203 | 179.1073 | 1.9201 | 0.011015 | 175.2138 | 3.8935 | 173.916 | 1.0044 | 0.022319 | 1.005 | 0.022332
285.1 | 9.5639 | 0.0080435 | 0.015892 | 171.5193 | 181.0832 | 1.7211 | 0.0098738 | 176.3012 | 4.7819 | 174.7073 | 1.0106 | 0.027412 | 1.0112 | 0.027428
285.12 | 11.184 | 0.0093529 | 0.017467 | 171.5818 | 182.7658 | 1.6586 | 0.0095152 | 177.1738 | 5.592 | 175.3098 | 1.0156 | 0.032055 | 1.0162 | 0.032074
285.14 | 12.8041 | 0.0093529 | 0.018898 | 171.7007 | 184.5048 | 1.5397 | 0.0088331 | 178.1028 | 6.4021 | 175.9687 | 1.0209 | 0.036699 | 1.0216 | 0.036721
285.16 | 14.0061 | 0.0093529 | 0.020187 | 172.0346 | 186.0407 | 1.2058 | 0.0069176 | 179.0377 | 7.0031 | 176.7033 | 1.0263 | 0.040144 | 1.0269 | 0.040168
285.18 | 15.0252 | 0.010288 | 0.021261 | 171.2775 | 186.3027 | 1.9629 | 0.011261 | 178.7901 | 7.5126 | 176.2859 | 1.0249 | 0.043065 | 1.0255 | 0.043091
285.2 | 15.8353 | 0.010288 | 0.022263 | 171.9188 | 187.7541 | 1.3216 | 0.0075819 | 179.8364 | 7.9176 | 177.1972 | 1.0309 | 0.045386 | 1.0315 | 0.045414
285.22 | 16.5147 | 0.010288 | 0.023122 | 171.5358 | 188.0505 | 1.7046 | 0.0097791 | 179.7931 | 8.2573 | 177.0407 | 1.0306 | 0.047334 | 1.0312 | 0.047362
285.24 | 16.8805 | 0.011036 | 0.023695 | 172.2084 | 189.0889 | 1.032 | 0.0059205 | 180.6487 | 8.4403 | 177.8352 | 1.0355 | 0.048382 | 1.0362 | 0.048411
285.26 | 16.8021 | 0.011036 | 0.023981 | 172.099 | 188.9011 | 1.1414 | 0.0065481 | 180.5001 | 8.4011 | 177.6997 | 1.0347 | 0.048158 | 1.0353 | 0.048186
285.28 | 16.6715 | 0.011223 | 0.024053 | 171.9238 | 188.5953 | 1.3166 | 0.0075532 | 180.2595 | 8.3357 | 177.481 | 1.0333 | 0.047783 | 1.0339 | 0.047812
285.3 | 16.1227 | 0.011223 | 0.023981 | 172.5002 | 188.6229 | 0.7402 | 0.0042465 | 180.5616 | 8.0614 | 177.8744 | 1.035 | 0.04621 | 1.0357 | 0.046238
285.32 | 15.3911 | 0.011223 | 0.023265 | 172.3235 | 187.7146 | 0.9169 | 0.0052602 | 180.019 | 7.6955 | 177.4539 | 1.0319 | 0.044113 | 1.0325 | 0.04414
285.34 | 14.2152 | 0.011036 | 0.02212 | 173.7884 | 188.0036 | 0.452 | 0.0025931 | 180.896 | 7.1076 | 178.5268 | 1.037 | 0.040743 | 1.0376 | 0.040767
285.36 | 12.8825 | 0.011036 | 0.021046 | 173.9136 | 186.7961 | 0.3268 | 0.0018748 | 180.3549 | 6.4413 | 178.2078 | 1.0339 | 0.036923 | 1.0345 | 0.036945
285.38 | 11.6805 | 0.011036 | 0.019829 | 174.3447 | 186.0252 | -0.1043 | -0.00059836 | 180.1849 | 5.8402 | 178.2382 | 1.0329 | 0.033478 | 1.0335 | 0.033498
285.4 | 9.9558 | 0.0099141 | 0.018612 | 174.4838 | 184.4396 | -0.2434 | -0.0013964 | 179.4617 | 4.9779 | 177.8024 | 1.0287 | 0.028535 | 1.0293 | 0.028552
285.42 | 7.8393 | 0.0099141 | 0.017252 | 174.9731 | 182.8124 | -0.7327 | -0.0042034 | 178.8927 | 3.9196 | 177.5862 | 1.0255 | 0.022469 | 1.0261 | 0.022482
285.44 | 6.2191 | 0.0087917 | 0.015892 | 175.3382 | 181.5573 | -1.0978 | -0.006298 | 178.4478 | 3.1096 | 177.4112 | 1.0229 | 0.017825 | 1.0235 | 0.017836
285.46 | 3.998 | 0.0087917 | 0.014245 | 175.389 | 179.387 | -1.1486 | -0.0065894 | 177.388 | 1.999 | 176.7217 | 1.0168 | 0.011459 | 1.0175 | 0.011466
285.48 | 1.9598 | 0.0087917 | 0.012599 | 175.6287 | 177.5885 | -1.3883 | -0.0079645 | 176.6086 | 0.97991 | 176.282 | 1.0124 | 0.0056171 | 1.013 | 0.0056205
285.5 | -0.15679 | 0.0074823 | 0.010809 | 176.489 | 176.3322 | -1.2486 | -0.0071631 | 176.4106 | -0.078393 | 176.4367 | 1.0112 | -0.00044937 | 1.0118 | -0.00044964
285.52 | -2.3256 | 0.0074823 | 0.0089481 | 176.675 | 174.3494 | -1.4346 | -0.0082302 | 175.5122 | -1.1628 | 175.8998 | 1.0061 | -0.0066657 | 1.0067 | -0.0066697
285.54 | -4.1809 | 0.0074823 | 0.0071585 | 176.7682 | 172.5873 | -1.5278 | -0.0087648 | 174.6777 | -2.0905 | 175.3746 | 1.0013 | -0.011983 | 1.0019 | -0.01199
285.56 | -6.2975 | 0.0056117 | 0.0053689 | 176.6511 | 170.3536 | -1.4107 | -0.008093 | 173.5023 | -3.1488 | 174.5519 | 0.99457 | -0.01805 | 0.99517 | -0.018061
285.58 | -8.3357 | 0.0056117 | 0.0035077 | 176.3031 | 167.9674 | -1.0627 | -0.0060966 | 172.1352 | -4.1679 | 173.5245 | 0.98673 | -0.023892 | 0.98733 | -0.023906
285.6 | -10.0865 | 0.0043023 | 0.0018612 | 176.498 | 166.4115 | -1.2576 | -0.0072147 | 171.4547 | -5.0433 | 173.1358 | 0.98283 | -0.02891 | 0.98342 | -0.028927
285.62 | -11.6805 | 0.0043023 | 0.00014317 | 176.7399 | 165.0594 | -1.4995 | -0.0086025 | 170.8997 | -5.8402 | 172.8464 | 0.97965 | -0.033478 | 0.98024 | -0.033498
285.64 | -13.2745 | 0.0043023 | -0.0012169 | 176.5732 | 163.2987 | -1.3328 | -0.0076461 | 169.936 | -6.6372 | 172.1484 | 0.97413 | -0.038047 | 0.97471 | -0.03807
285.66 | -14.5026 | 0.0028059 | -0.0025055 | 176.1501 | 161.6475 | -0.9097 | -0.0052189 | 168.8988 | -7.2513 | 171.3159 | 0.96818 | -0.041567 | 0.96876 | -0.041592
285.68 | -15.5217 | 0.0028059 | -0.0035077 | 176.2997 | 160.778 | -1.0593 | -0.0060771 | 168.5388 | -7.7609 | 171.1258 | 0.96612 | -0.044488 | 0.9667 | -0.044514
285.7 | -16.384 | 0.0022447 | -0.0045814 | 176.3314 | 159.9474 | -1.091 | -0.006259 | 168.1394 | -8.192 | 170.8701 | 0.96383 | -0.046959 | 0.96441 | -0.046987
285.72 | -16.8805 | 0.0022447 | -0.0052257 | 175.8433 | 158.9628 | -0.6029 | -0.0034588 | 167.403 | -8.4403 | 170.2165 | 0.95961 | -0.048382 | 0.96018 | -0.048411
285.74 | -17.1157 | 0.0022447 | -0.0056552 | 175.7048 | 158.5891 | -0.4644 | -0.0026642 | 167.147 | -8.5578 | 169.9996 | 0.95814 | -0.049056 | 0.95871 | -0.049086
285.76 | -16.9328 | 0.0016835 | -0.0057984 | 175.3887 | 158.4559 | -0.1483 | -0.00085078 | 166.9223 | -8.4664 | 169.7444 | 0.95685 | -0.048532 | 0.95743 | -0.048561
285.78 | -16.6976 | 0.0016835 | -0.0057984 | 175.3257 | 158.6281 | -0.0853 | -0.00048936 | 166.9769 | -8.3488 | 169.7598 | 0.95716 | -0.047858 | 0.95774 | -0.047887
285.8 | -16.3318 | 0.0016835 | -0.0057268 | 175.5352 | 159.2034 | -0.2948 | -0.0016912 | 167.3693 | -8.1659 | 170.0913 | 0.95941 | -0.046809 | 0.95999 | -0.046838
285.82 | -15.8353 | 0.0014965 | -0.0053689 | 174.9636 | 159.1283 | 0.2768 | 0.001588 | 167.046 | -7.9176 | 169.6852 | 0.95756 | -0.045386 | 0.95813 | -0.045414
285.84 | -15.2081 | 0.0014965 | -0.004653 | 174.7498 | 159.5417 | 0.4906 | 0.0028145 | 167.1457 | -7.6041 | 169.6804 | 0.95813 | -0.043589 | 0.95871 | -0.043615
285.86 | -13.7187 | 0.0022447 | -0.0033645 | 173.5092 | 159.7905 | 0.7312 | 0.0041948 | 166.6499 | -6.8593 | 168.9363 | 0.95529 | -0.03932 | 0.95586 | -0.039344
285.88 | -11.9941 | 0.0022447 | -0.0018612 | 173.3734 | 161.3793 | 0.867 | 0.0049739 | 167.3764 | -5.997 | 169.3754 | 0.95945 | -0.034377 | 0.96003 | -0.034397
285.9 | -10.3478 | 0.0022447 | -0.00064427 | 172.9376 | 162.5898 | 1.3028 | 0.007474 | 167.7637 | -5.1739 | 169.4883 | 0.96168 | -0.029658 | 0.96225 | -0.029676
285.92 | -8.8322 | 0.003367 | 0.00057268 | 172.7797 | 163.9475 | 1.4607 | 0.0083799 | 168.3636 | -4.4161 | 169.8356 | 0.96511 | -0.025315 | 0.96569 | -0.02533
285.94 | -6.5327 | 0.003367 | 0.002076 | 172.4318 | 165.8991 | 1.8086 | 0.010376 | 169.1654 | -3.2664 | 170.2542 | 0.96971 | -0.018724 | 0.97029 | -0.018735
285.96 | -4.6252 | 0.0052376 | 0.0036508 | 172.3846 | 167.7594 | 1.8558 | 0.010647 | 170.072 | -2.3126 | 170.8429 | 0.97491 | -0.013256 | 0.97549 | -0.013264
285.98 | -2.5086 | 0.0052376 | 0.0053689 | 172.5525 | 170.0439 | 1.6879 | 0.0096833 | 171.2982 | -1.2543 | 171.7163 | 0.98194 | -0.0071899 | 0.98252 | -0.0071942
286 | -0.41809 | 0.0052376 | 0.0071585 | 172.4852 | 172.0671 | 1.7552 | 0.010069 | 172.2762 | -0.20905 | 172.3458 | 0.98754 | -0.0011983 | 0.98813 | -0.001199
286.02 | 1.9337 | 0.006547 | 0.0088766 | 172.4146 | 174.3483 | 1.8258 | 0.010474 | 173.3814 | 0.96684 | 173.0592 | 0.99388 | 0.0055422 | 0.99447 | 0.0055456
286.04 | 3.8151 | 0.006547 | 0.010666 | 172.6022 | 176.4173 | 1.6382 | 0.0093982 | 174.5098 | 1.9076 | 173.8739 | 1.0003 | 0.010935 | 1.0009 | 0.010941
286.06 | 6.0101 | 0.006547 | 0.012527 | 172.5304 | 178.5405 | 1.71 | 0.0098101 | 175.5354 | 3.005 | 174.5338 | 1.0062 | 0.017226 | 1.0068 | 0.017236
286.08 | 7.4734 | 0.0080435 | 0.014102 | 171.5237 | 178.9971 | 1.7167 | 0.0098485 | 175.2604 | 3.7367 | 174.0148 | 1.0046 | 0.02142 | 1.0053 | 0.021433
286.1 | 9.6161 | 0.0080435 | 0.015892 | 171.5304 | 181.1465 | 1.71 | 0.0098101 | 176.3385 | 4.8081 | 174.7358 | 1.0108 | 0.027561 | 1.0114 | 0.027578
286.12 | 11.3408 | 0.0091658 | 0.017395 | 171.2205 | 182.5613 | 2.0199 | 0.011588 | 176.8909 | 5.6704 | 175.0008 | 1.014 | 0.032504 | 1.0146 | 0.032524
286.14 | 12.8825 | 0.0091658 | 0.018898 | 171.6077 | 184.4902 | 1.6327 | 0.0093666 | 178.049 | 6.4413 | 175.9019 | 1.0206 | 0.036923 | 1.0212 | 0.036945
286.16 | 14.0584 | 0.0091658 | 0.020187 | 171.9585 | 186.0169 | 1.2819 | 0.0073541 | 178.9877 | 7.0292 | 176.6446 | 1.026 | 0.040294 | 1.0266 | 0.040318
286.18 | 14.9991 | 0.010101 | 0.021261 | 171.8575 | 186.8566 | 1.3829 | 0.0079336 | 179.357 | 7.4995 | 176.8572 | 1.0281 | 0.04299 | 1.0287 | 0.043016
286.2 | 15.7569 | 0.010101 | 0.022263 | 171.8047 | 187.5616 | 1.4357 | 0.0082365 | 179.6831 | 7.8784 | 177.057 | 1.03 | 0.045162 | 1.0306 | 0.045189
286.22 | 16.5408 | 0.011036 | 0.022979 | 172.0215 | 188.5623 | 1.2189 | 0.0069927 | 180.2919 | 8.2704 | 177.5351 | 1.0335 | 0.047409 | 1.0341 | 0.047437
286.24 | 16.8805 | 0.011036 | 0.023552 | 171.9922 | 188.8727 | 1.2482 | 0.0071608 | 180.4325 | 8.4403 | 177.619 | 1.0343 | 0.048382 | 1.0349 | 0.048411
286.26 | 16.8021 | 0.011036 | 0.023909 | 172.3585 | 189.1606 | 0.8819 | 0.0050594 | 180.7596 | 8.4011 | 177.9592 | 1.0362 | 0.048158 | 1.0368 | 0.048186
286.28 | 16.7237 | 0.011411 | 0.024053 | 172.3149 | 189.0386 | 0.9255 | 0.0053095 | 180.6768 | 8.3619 | 177.8895 | 1.0357 | 0.047933 | 1.0363 | 0.047962
286.3 | 16.3318 | 0.011411 | 0.023909 | 172.5638 | 188.8956 | 0.6766 | 0.0038816 | 180.7297 | 8.1659 | 178.0077 | 1.036 | 0.046809 | 1.0366 | 0.046838
286.32 | 15.4956 | 0.011411 | 0.023194 | 172.5975 | 188.0931 | 0.6429 | 0.0036883 | 180.3453 | 7.7478 | 177.7627 | 1.0338 | 0.044413 | 1.0344 | 0.044439
286.34 | 14.3197 | 0.011411 | 0.02212 | 172.8007 | 187.1204 | 0.4397 | 0.0025225 | 179.9605 | 7.1598 | 177.5739 | 1.0316 | 0.041043 | 1.0322 | 0.041067
286.36 | 13.2745 | 0.011411 | 0.021118 | 173.6 | 186.8745 | -0.3596 | -0.002063 | 180.2372 | 6.6372 | 178.0248 | 1.0332 | 0.038047 | 1.0338 | 0.03807
286.38 | 11.5498 | 0.010662 | 0.019829 | 174.6356 | 186.1854 | -0.3952 | -0.0022672 | 180.4105 | 5.7749 | 178.4855 | 1.0342 | 0.033104 | 1.0348 | 0.033124
286.4 | 10.0604 | 0.010662 | 0.018684 | 175.0649 | 185.1253 | -0.8245 | -0.0047301 | 180.0951 | 5.0302 | 178.4184 | 1.0324 | 0.028835 | 1.033 | 0.028852
286.42 | 8.2835 | 0.010662 | 0.017324 | 174.9639 | 183.2474 | -0.7235 | -0.0041506 | 179.1056 | 4.1417 | 177.7251 | 1.0267 | 0.023742 | 1.0273 | 0.023756
286.44 | 6.4543 | 0.0087917 | 0.015892 | 175.4442 | 181.8985 | -1.2038 | -0.0069061 | 178.6714 | 3.2272 | 177.5956 | 1.0242 | 0.018499 | 1.0248 | 0.01851
286.46 | 4.2071 | 0.0087917 | 0.014102 | 175.5219 | 179.729 | -1.2815 | -0.0073518 | 177.6254 | 2.1035 | 176.9243 | 1.0182 | 0.012058 | 1.0188 | 0.012065
286.48 | 2.3256 | 0.0074823 | 0.012527 | 175.5843 | 177.9099 | -1.3439 | -0.0077098 | 176.7471 | 1.1628 | 176.3595 | 1.0132 | 0.0066657 | 1.0138 | 0.0066697
286.5 | 0.13065 | 0.0074823 | 0.010738 | 175.5396 | 175.6703 | -1.2992 | -0.0074534 | 175.6049 | 0.065327 | 175.5832 | 1.0066 | 0.00037448 | 1.0072 | 0.0003747
286.52 | -2.0121 | 0.0074823 | 0.0089481 | 175.7266 | 173.7145 | -1.4862 | -0.0085262 | 174.7206 | -1.006 | 175.0559 | 1.0016 | -0.0057669 | 1.0022 | -0.0057704
286.54 | -4.2332 | 0.0059859 | 0.0070869 | 176.3589 | 172.1257 | -1.1185 | -0.0064167 | 174.2423 | -2.1166 | 174.9478 | 0.99881 | -0.012133 | 0.99941 | -0.01214
286.56 | -6.1407 | 0.0059859 | 0.0052257 | 176.7051 | 170.5644 | -1.4647 | -0.0084028 | 173.6347 | -3.0704 | 174.6582 | 0.99533 | -0.0176 | 0.99593 | -0.017611
286.58 | -8.1006 | 0.0059859 | 0.0033645 | 176.5018 | 168.4012 | -1.2614 | -0.0072365 | 172.4515 | -4.0503 | 173.8016 | 0.98855 | -0.023217 | 0.98914 | -0.023231
286.6 | -9.7207 | 0.0046764 | 0.0017896 | 176.6561 | 166.9354 | -1.4157 | -0.0081217 | 171.7958 | -4.8603 | 173.4159 | 0.98479 | -0.027861 | 0.98538 | -0.027878
286.62 | -11.6544 | 0.0046764 | 0.00014317 | 176.6158 | 164.9614 | -1.3754 | -0.0078905 | 170.7886 | -5.8272 | 172.731 | 0.97901 | -0.033403 | 0.9796 | -0.033423
286.64 | -12.987 | 0.0035541 | -0.0011454 | 176.4143 | 163.4273 | -1.1739 | -0.0067345 | 169.9208 | -6.4935 | 172.0853 | 0.97404 | -0.037223 | 0.97462 | -0.037245
286.66 | -14.189 | 0.0035541 | -0.0024339 | 176.4607 | 162.2717 | -1.2203 | -0.0070007 | 169.3662 | -7.0945 | 171.731 | 0.97086 | -0.040668 | 0.97144 | -0.040692
286.68 | -15.2343 | 0.0035541 | -0.0035077 | 176.0021 | 160.7678 | -0.7617 | -0.0043698 | 168.385 | -7.6171 | 170.924 | 0.96524 | -0.043664 | 0.96582 | -0.04369
286.7 | -16.0182 | 0.0026188 | -0.0045099 | 176.2941 | 160.2759 | -1.0537 | -0.006045 | 168.285 | -8.0091 | 170.9547 | 0.96466 | -0.045911 | 0.96524 | -0.045938
286.72 | -16.6453 | 0.0026188 | -0.0052257 | 176.049 | 159.4037 | -0.8086 | -0.0046389 | 167.7263 | -8.3227 | 170.5006 | 0.96146 | -0.047708 | 0.96204 | -0.047737
286.74 | -16.9066 | 0.0018706 | -0.0056552 | 175.7331 | 158.8265 | -0.4927 | -0.0028266 | 167.2798 | -8.4533 | 170.0976 | 0.9589 | -0.048457 | 0.95948 | -0.048486
286.76 | -16.6715 | 0.0018706 | -0.0057268 | 175.9705 | 159.299 | -0.7301 | -0.0041885 | 167.6348 | -8.3357 | 170.4133 | 0.96094 | -0.047783 | 0.96151 | -0.047812
286.78 | -16.4624 | 0.0018706 | -0.0057984 | 175.6301 | 159.1677 | -0.3897 | -0.0022357 | 167.3989 | -8.2312 | 170.1426 | 0.95958 | -0.047184 | 0.96016 | -0.047212
286.8 | -16.1227 | 0.0016835 | -0.0057268 | 175.5946 | 159.4719 | -0.3542 | -0.002032 | 167.5332 | -8.0614 | 170.2204 | 0.96035 | -0.04621 | 0.96093 | -0.046238
286.82 | -15.6524 | 0.0016835 | -0.0052973 | 174.8835 | 159.2311 | 0.3569 | 0.0020475 | 167.0573 | -7.8262 | 169.666 | 0.95763 | -0.044862 | 0.9582 | -0.044889
286.84 | -14.7901 | 0.0016835 | -0.0045814 | 175.0146 | 160.2245 | 0.2258 | 0.0012954 | 167.6196 | -7.395 | 170.0846 | 0.96085 | -0.042391 | 0.96143 | -0.042416
286.86 | -13.5619 | 0.0024318 | -0.0032213 | 173.6077 | 160.0458 | 0.6327 | 0.0036297 | 166.8267 | -6.781 | 169.0871 | 0.9563 | -0.038871 | 0.95688 | -0.038894
286.88 | -11.6544 | 0.0024318 | -0.0017896 | 173.3738 | 161.7194 | 0.8666 | 0.0049716 | 167.5466 | -5.8272 | 169.489 | 0.96043 | -0.033403 | 0.96101 | -0.033423
286.9 | -10.1649 | 0.0035541 | -0.00064427 | 173.0211 | 162.8562 | 1.2193 | 0.006995 | 167.9387 | -5.0824 | 169.6328 | 0.96268 | -0.029134 | 0.96326 | -0.029152
286.92 | -8.3619 | 0.0035541 | 0.00057268 | 172.4056 | 164.0437 | 1.8348 | 0.010526 | 168.2247 | -4.1809 | 169.6183 | 0.96432 | -0.023966 | 0.9649 | -0.023981
286.94 | -6.3759 | 0.0035541 | 0.0021476 | 173.0272 | 166.6513 | 1.2132 | 0.00696 | 169.8392 | -3.188 | 170.9019 | 0.97357 | -0.018274 | 0.97416 | -0.018285
286.96 | -4.2071 | 0.0044894 | 0.003794 | 172.5603 | 168.3532 | 1.6801 | 0.0096386 | 170.4568 | -2.1035 | 171.1579 | 0.97711 | -0.012058 | 0.9777 | -0.012065
286.98 | -2.5086 | 0.0044894 | 0.0052257 | 172.411 | 169.9024 | 1.8294 | 0.010495 | 171.1567 | -1.2543 | 171.5748 | 0.98113 | -0.0071899 | 0.98171 | -0.0071942
287 | 0 | 0.00636 | 0.0072301 | 171.6203 | 171.6203 | 1.6201 | 0.0092944 | 171.6203 | 0 | 171.6203 | 0.98378 | 0 | 0.98437 | 0
287.02 | 1.9859 | 0.00636 | 0.0089481 | 171.3736 | 173.3595 | 1.8668 | 0.01071 | 172.3666 | 0.99297 | 172.0356 | 0.98806 | 0.005692 | 0.98865 | 0.0056954
287.04 | 4.1025 | 0.00636 | 0.010738 | 171.1182 | 175.2207 | 2.1222 | 0.012175 | 173.1695 | 2.0513 | 172.4857 | 0.99266 | 0.011759 | 0.99326 | 0.011766
287.06 | 6.4021 | 0.0076694 | 0.012599 | 171.2332 | 177.6353 | 2.0072 | 0.011515 | 174.4342 | 3.201 | 173.3672 | 0.99991 | 0.018349 | 1.0005 | 0.01836
287.08 | 8.1267 | 0.0076694 | 0.014245 | 171.5143 | 179.641 | 1.7261 | 0.0099025 | 175.5776 | 4.0633 | 174.2232 | 1.0065 | 0.023292 | 1.0071 | 0.023306
287.1 | 9.8775 | 0.0076694 | 0.015963 | 171.362 | 181.2395 | 1.8784 | 0.010776 | 176.3007 | 4.9387 | 174.6545 | 1.0106 | 0.02831 | 1.0112 | 0.028327
287.12 | 11.4976 | 0.0089788 | 0.017467 | 171.2799 | 182.7775 | 1.9605 | 0.011247 | 177.0287 | 5.7488 | 175.1124 | 1.0148 | 0.032954 | 1.0154 | 0.032974
287.14 | 13.0915 | 0.0089788 | 0.01897 | 171.3293 | 184.4208 | 1.9111 | 0.010964 | 177.8751 | 6.5458 | 175.6931 | 1.0196 | 0.037522 | 1.0202 | 0.037545
287.16 | 14.3458 | 0.010662 | 0.020259 | 171.6077 | 185.9535 | 1.6327 | 0.0093666 | 178.7806 | 7.1729 | 176.3896 | 1.0248 | 0.041117 | 1.0254 | 0.041142
287.18 | 15.3911 | 0.010662 | 0.021404 | 171.7197 | 187.1108 | 1.5207 | 0.0087241 | 179.4152 | 7.6955 | 176.8501 | 1.0285 | 0.044113 | 1.0291 | 0.04414
287.2 | 16.2534 | 0.010662 | 0.022335 | 171.6988 | 187.9522 | 1.5416 | 0.008844 | 179.8255 | 8.1267 | 177.1166 | 1.0308 | 0.046585 | 1.0314 | 0.046613
287.22 | 16.7499 | 0.011411 | 0.02305 | 171.8268 | 188.5767 | 1.4136 | 0.0081097 | 180.2017 | 8.3749 | 177.4101 | 1.033 | 0.048008 | 1.0336 | 0.048037
287.24 | 17.168 | 0.011411 | 0.023766 | 171.983 | 189.151 | 1.2574 | 0.0072136 | 180.567 | 8.584 | 177.7057 | 1.0351 | 0.049206 | 1.0357 | 0.049236
287.26 | 17.1418 | 0.011411 | 0.023981 | 172.4612 | 189.603 | 0.7792 | 0.0044702 | 181.0321 | 8.5709 | 178.1751 | 1.0377 | 0.049131 | 1.0384 | 0.049161
287.28 | 17.168 | 0.011598 | 0.024267 | 172.2349 | 189.4029 | 1.0055 | 0.0057685 | 180.8189 | 8.584 | 177.9576 | 1.0365 | 0.049206 | 1.0371 | 0.049236
287.3 | 16.6715 | 0.011598 | 0.023981 | 172.5117 | 189.1832 | 0.7287 | 0.0041805 | 180.8474 | 8.3357 | 178.0689 | 1.0367 | 0.047783 | 1.0373 | 0.047812
287.32 | 15.8353 | 0.011785 | 0.023265 | 172.9177 | 188.753 | 0.3227 | 0.0018513 | 180.8353 | 7.9176 | 178.1961 | 1.0366 | 0.045386 | 1.0372 | 0.045414
287.34 | 14.7639 | 0.011785 | 0.022263 | 173.1167 | 187.8806 | 0.1237 | 0.00070966 | 180.4987 | 7.382 | 178.038 | 1.0347 | 0.042316 | 1.0353 | 0.042341
287.36 | 13.588 | 0.011785 | 0.021189 | 173.1185 | 186.7065 | 0.1219 | 0.00069933 | 179.9125 | 6.794 | 177.6478 | 1.0313 | 0.038945 | 1.0319 | 0.038969
287.38 | 11.8634 | 0.011036 | 0.019901 | 174.3024 | 186.1658 | -0.062 | -0.00035569 | 180.2341 | 5.9317 | 178.2569 | 1.0332 | 0.034002 | 1.0338 | 0.034023
287.4 | 10.4001 | 0.011036 | 0.018684 | 174.6075 | 185.0076 | -0.3671 | -0.002106 | 179.8075 | 5.2 | 178.0742 | 1.0307 | 0.029808 | 1.0313 | 0.029826
287.42 | 8.5709 | 0.0099141 | 0.017538 | 174.8248 | 183.3957 | -0.5844 | -0.0033526 | 179.1103 | 4.2855 | 177.6818 | 1.0267 | 0.024566 | 1.0273 | 0.02458
287.44 | 6.8463 | 0.0099141 | 0.016035 | 175.3083 | 182.1546 | -1.0679 | -0.0061264 | 178.7314 | 3.4231 | 177.5904 | 1.0245 | 0.019623 | 1.0252 | 0.019634
287.46 | 4.6513 | 0.0099141 | 0.014317 | 175.4179 | 180.0692 | -1.1775 | -0.0067552 | 177.7435 | 2.3256 | 176.9683 | 1.0189 | 0.013331 | 1.0195 | 0.013339
287.48 | 2.3779 | 0.0082305 | 0.012671 | 175.56 | 177.9379 | -1.3196 | -0.0075704 | 176.749 | 1.189 | 176.3526 | 1.0132 | 0.0068155 | 1.0138 | 0.0068195
287.5 | 0.23518 | 0.0082305 | 0.010881 | 175.4553 | 175.6905 | -1.2149 | -0.0069698 | 175.5729 | 0.11759 | 175.5337 | 1.0064 | 0.00067406 | 1.007 | 0.00067446
287.52 | -1.7246 | 0.0082305 | 0.0090197 | 175.5157 | 173.7911 | -1.2753 | -0.0073163 | 174.6534 | -0.86232 | 174.9408 | 1.0012 | -0.0049431 | 1.0018 | -0.004946
287.54 | -3.9196 | 0.006547 | 0.0071585 | 176.653 | 172.7334 | -1.4126 | -0.0081039 | 174.6932 | -1.9598 | 175.3465 | 1.0014 | -0.011234 | 1.002 | -0.011241
287.56 | -5.9056 | 0.006547 | 0.0054405 | 176.4734 | 170.5678 | -1.233 | -0.0070736 | 173.5206 | -2.9528 | 174.5049 | 0.99468 | -0.016926 | 0.99527 | -0.016936
287.58 | -8.0483 | 0.0052376 | 0.0035793 | 176.4741 | 168.4258 | -1.2337 | -0.0070776 | 172.45 | -4.0241 | 173.7913 | 0.98854 | -0.023068 | 0.98913 | -0.023082
287.6 | -9.6684 | 0.0052376 | 0.0019328 | 176.5353 | 166.8669 | -1.2949 | -0.0074287 | 171.7011 | -4.8342 | 173.3125 | 0.98425 | -0.027711 | 0.98484 | -0.027728
287.62 | -11.1317 | 0.0052376 | 0.00042951 | 176.3149 | 165.1832 | -1.0745 | -0.0061643 | 170.749 | -5.5659 | 172.6043 | 0.97879 | -0.031905 | 0.97937 | -0.031924
287.64 | -12.5689 | 0.0039282 | -0.0010738 | 176.1368 | 163.5679 | -0.8964 | -0.0051426 | 169.8523 | -6.2845 | 171.9472 | 0.97365 | -0.036025 | 0.97423 | -0.036046
287.66 | -13.9016 | 0.0039282 | -0.0023623 | 176.3223 | 162.4207 | -1.0819 | -0.0062068 | 169.3715 | -6.9508 | 171.6884 | 0.97089 | -0.039844 | 0.97147 | -0.039868
287.68 | -14.9468 | 0.0028059 | -0.0035077 | 176.1618 | 161.215 | -0.9214 | -0.005286 | 168.6884 | -7.4734 | 171.1795 | 0.96698 | -0.04284 | 0.96756 | -0.042866
287.7 | -15.8092 | 0.0028059 | -0.0043667 | 175.9741 | 160.1649 | -0.7337 | -0.0042092 | 168.0695 | -7.9046 | 170.7044 | 0.96343 | -0.045312 | 0.96401 | -0.045339
287.72 | -16.4363 | 0.0028059 | -0.0050825 | 175.7221 | 159.2858 | -0.4817 | -0.0027635 | 167.504 | -8.2181 | 170.2433 | 0.96019 | -0.047109 | 0.96076 | -0.047137
287.74 | -16.5147 | 0.0022447 | -0.0055121 | 175.6926 | 159.1779 | -0.4522 | -0.0025942 | 167.4353 | -8.2573 | 170.1877 | 0.95979 | -0.047334 | 0.96037 | -0.047362
287.76 | -16.3579 | 0.0022447 | -0.0056552 | 175.3116 | 158.9537 | -0.0712 | -0.00040847 | 167.1326 | -8.179 | 169.859 | 0.95806 | -0.046884 | 0.95863 | -0.046912
287.78 | -16.2534 | 0.0022447 | -0.0056552 | 175.1984 | 158.945 | 0.042 | 0.00024095 | 167.0717 | -8.1267 | 169.7806 | 0.95771 | -0.046585 | 0.95828 | -0.046613
287.8 | -15.8092 | 0.0018706 | -0.0055836 | 175.0967 | 159.2875 | 0.1437 | 0.00082439 | 167.1921 | -7.9046 | 169.827 | 0.9584 | -0.045312 | 0.95897 | -0.045339
287.82 | -15.2865 | 0.0018706 | -0.0050825 | 174.8615 | 159.575 | 0.3789 | 0.0021737 | 167.2182 | -7.6433 | 169.766 | 0.95855 | -0.043814 | 0.95912 | -0.04384
287.84 | -14.7117 | 0.0022447 | -0.0045099 | 173.7642 | 159.0525 | 0.4762 | 0.0027319 | 166.4084 | -7.3558 | 168.8603 | 0.95391 | -0.042166 | 0.95448 | -0.042191
287.86 | -13.2222 | 0.0022447 | -0.0031497 | 173.3793 | 160.1571 | 0.8611 | 0.00494 | 166.7682 | -6.6111 | 168.9719 | 0.95597 | -0.037897 | 0.95654 | -0.03792
287.88 | -11.4453 | 0.0022447 | -0.001718 | 173.1202 | 161.6749 | 1.1202 | 0.0064265 | 167.3975 | -5.7227 | 169.3051 | 0.95958 | -0.032804 | 0.96015 | -0.032824
287.9 | -9.8775 | 0.00318 | -0.00057268 | 172.8999 | 163.0224 | 1.3405 | 0.0076903 | 167.9612 | -4.9387 | 169.6074 | 0.96281 | -0.02831 | 0.96338 | -0.028327
287.92 | -8.1528 | 0.00318 | 0.00071585 | 172.7118 | 164.559 | 1.5286 | 0.0087694 | 168.6354 | -4.0764 | 169.9942 | 0.96667 | -0.023367 | 0.96725 | -0.023381
287.94 | -6.1669 | 0.0046764 | 0.0022191 | 172.4337 | 166.2668 | 1.8067 | 0.010365 | 169.3503 | -3.0834 | 170.3781 | 0.97077 | -0.017675 | 0.97135 | -0.017686
287.96 | -4.1287 | 0.0046764 | 0.003794 | 172.1826 | 168.0539 | 2.0578 | 0.011805 | 170.1183 | -2.0643 | 170.8064 | 0.97517 | -0.011833 | 0.97576 | -0.011841
287.98 | -2.1427 | 0.0046764 | 0.0055121 | 172.2653 | 170.1226 | 1.9751 | 0.011331 | 171.1939 | -1.0714 | 171.5511 | 0.98134 | -0.0061414 | 0.98193 | -0.0061451
288 | 0.078393 | 0.0059859 | 0.0072301 | 172.3761 | 172.4545 | 1.8643 | 0.010695 | 172.4153 | 0.039196 | 172.4022 | 0.98834 | 0.00022468 | 0.98893 | 0.00022482
288.02 | 2.3518 | 0.0059859 | 0.0090913 | 172.3141 | 174.6659 | 1.9263 | 0.011051 | 173.49 | 1.1759 | 173.098 | 0.9945 | 0.0067406 | 0.9951 | 0.0067446
288.04 | 4.1809 | 0.0059859 | 0.010809 | 172.2468 | 176.4277 | 1.9936 | 0.011437 | 174.3373 | 2.0905 | 173.6404 | 0.99936 | 0.011983 | 0.99996 | 0.01199
288.06 | 6.4021 | 0.0078564 | 0.012671 | 171.1814 | 177.5835 | 2.059 | 0.011812 | 174.3824 | 3.201 | 173.3154 | 0.99962 | 0.018349 | 1.0002 | 0.01836
288.08 | 8.1006 | 0.0078564 | 0.014317 | 171.4421 | 179.5427 | 1.7983 | 0.010317 | 175.4924 | 4.0503 | 174.1423 | 1.006 | 0.023217 | 1.0066 | 0.023231
288.1 | 10.1126 | 0.0091658 | 0.016107 | 171.4337 | 181.5463 | 1.8067 | 0.010365 | 176.49 | 5.0563 | 174.8046 | 1.0117 | 0.028984 | 1.0123 | 0.029002
288.12 | 11.6544 | 0.0091658 | 0.017538 | 171.537 | 183.1914 | 1.7034 | 0.0097722 | 177.3642 | 5.8272 | 175.4218 | 1.0167 | 0.033403 | 1.0173 | 0.033423
288.14 | 13.1177 | 0.0091658 | 0.019042 | 171.3632 | 184.4809 | 1.8772 | 0.010769 | 177.922 | 6.5588 | 175.7358 | 1.0199 | 0.037597 | 1.0205 | 0.03762
288.16 | 14.3458 | 0.010475 | 0.020187 | 171.3423 | 185.6881 | 1.8981 | 0.010889 | 178.5152 | 7.1729 | 176.1242 | 1.0233 | 0.041117 | 1.0239 | 0.041142
288.18 | 15.3388 | 0.010475 | 0.021476 | 171.7315 | 187.0703 | 1.5089 | 0.0086564 | 179.4009 | 7.6694 | 176.8444 | 1.0284 | 0.043963 | 1.029 | 0.04399
288.2 | 16.2011 | 0.011223 | 0.022478 | 171.8202 | 188.0213 | 1.4202 | 0.0081475 | 179.9208 | 8.1006 | 177.2206 | 1.0314 | 0.046435 | 1.032 | 0.046463
288.22 | 16.8283 | 0.011223 | 0.023194 | 171.9481 | 188.7764 | 1.2923 | 0.0074138 | 180.3622 | 8.4141 | 177.5575 | 1.0339 | 0.048232 | 1.0345 | 0.048261
288.24 | 17.0112 | 0.011223 | 0.023766 | 172.0498 | 189.061 | 1.1906 | 0.0068304 | 180.5554 | 8.5056 | 177.7202 | 1.035 | 0.048757 | 1.0356 | 0.048786
288.26 | 16.985 | 0.011598 | 0.024053 | 172.3431 | 189.3281 | 0.8973 | 0.0051477 | 180.8356 | 8.4925 | 178.0048 | 1.0366 | 0.048682 | 1.0372 | 0.048711
288.28 | 16.8805 | 0.011598 | 0.024196 | 172.4612 | 189.3417 | 0.7792 | 0.0044702 | 180.9015 | 8.4403 | 178.088 | 1.037 | 0.048382 | 1.0376 | 0.048411
288.3 | 16.5408 | 0.011598 | 0.024053 | 172.3603 | 188.9011 | 0.8801 | 0.005049 | 180.6307 | 8.2704 | 177.8739 | 1.0354 | 0.047409 | 1.0361 | 0.047437
288.32 | 15.574 | 0.011598 | 0.023408 | 172.4025 | 187.9765 | 0.8379 | 0.004807 | 180.1895 | 7.787 | 177.5938 | 1.0329 | 0.044638 | 1.0335 | 0.044664
288.34 | 14.4242 | 0.011598 | 0.022263 | 172.62 | 187.0442 | 0.6204 | 0.0035592 | 179.8321 | 7.2121 | 177.4281 | 1.0309 | 0.041342 | 1.0315 | 0.041367
288.36 | 13.1438 | 0.010849 | 0.021189 | 173.8803 | 187.0241 | 0.3601 | 0.0020659 | 180.4522 | 6.5719 | 178.2616 | 1.0344 | 0.037672 | 1.035 | 0.037695
288.38 | 11.4714 | 0.010849 | 0.019972 | 174.4826 | 185.954 | -0.2422 | -0.0013895 | 180.2183 | 5.7357 | 178.3064 | 1.0331 | 0.032879 | 1.0337 | 0.032899
288.4 | 9.8775 | 0.010849 | 0.018755 | 174.8164 | 184.6939 | -0.576 | -0.0033045 | 179.7551 | 4.9387 | 178.1089 | 1.0304 | 0.02831 | 1.031 | 0.028327
288.42 | 8.2051 | 0.0099141 | 0.017467 | 174.6663 | 182.8714 | -0.4259 | -0.0024433 | 178.7688 | 4.1025 | 177.4013 | 1.0248 | 0.023517 | 1.0254 | 0.023531
288.44 | 6.193 | 0.0099141 | 0.015892 | 174.9675 | 181.1605 | -0.7271 | -0.0041713 | 178.064 | 3.0965 | 177.0318 | 1.0207 | 0.01775 | 1.0213 | 0.017761
288.46 | 3.998 | 0.0084176 | 0.014389 | 175.3555 | 179.3535 | -1.1151 | -0.0063972 | 177.3545 | 1.999 | 176.6882 | 1.0167 | 0.011459 | 1.0173 | 0.011466
288.48 | 2.0643 | 0.0084176 | 0.012671 | 175.5329 | 177.5972 | -1.2925 | -0.0074149 | 176.5651 | 1.0322 | 176.221 | 1.0121 | 0.0059167 | 1.0127 | 0.0059203
288.5 | -0.13065 | 0.0084176 | 0.010809 | 175.5054 | 175.3747 | -1.265 | -0.0072572 | 175.4401 | -0.065327 | 175.4618 | 1.0057 | -0.00037448 | 1.0063 | -0.0003747
288.52 | -2.5086 | 0.0071082 | 0.0090197 | 176.6126 | 174.104 | -1.3722 | -0.0078722 | 175.3583 | -1.2543 | 175.7764 | 1.0052 | -0.0071899 | 1.0058 | -0.0071942
288.54 | -4.2332 | 0.0071082 | 0.0072301 | 176.8807 | 172.6475 | -1.6403 | -0.0094102 | 174.7641 | -2.1166 | 175.4696 | 1.0018 | -0.012133 | 1.0024 | -0.01214
288.56 | -6.585 | 0.0071082 | 0.0053689 | 176.4373 | 169.8523 | -1.1969 | -0.0068665 | 173.1448 | -3.2925 | 174.2423 | 0.99252 | -0.018874 | 0.99312 | -0.018885
288.58 | -8.3357 | 0.0057988 | 0.0036508 | 176.8784 | 168.5427 | -1.638 | -0.009397 | 172.7105 | -4.1679 | 174.0998 | 0.99003 | -0.023892 | 0.99063 | -0.023906
288.6 | -10.2172 | 0.0057988 | 0.0019328 | 176.5374 | 166.3202 | -1.297 | -0.0074408 | 171.4288 | -5.1086 | 173.1317 | 0.98268 | -0.029284 | 0.98327 | -0.029302
288.62 | -11.7327 | 0.0041153 | 0.00035793 | 176.56 | 164.8273 | -1.3196 | -0.0075704 | 170.6936 | -5.8664 | 172.6491 | 0.97847 | -0.033628 | 0.97906 | -0.033648
288.64 | -13.1699 | 0.0041153 | -0.0010738 | 176.6885 | 163.5186 | -1.4481 | -0.0083076 | 170.1035 | -6.585 | 172.2985 | 0.97509 | -0.037747 | 0.97567 | -0.03777
288.66 | -14.6333 | 0.0041153 | -0.0023623 | 176.7822 | 162.1489 | -1.5418 | -0.0088452 | 169.4656 | -7.3166 | 171.9044 | 0.97143 | -0.041941 | 0.97201 | -0.041966
288.68 | -15.4433 | 0.0029929 | -0.0034361 | 176.4105 | 160.9672 | -1.1701 | -0.0067127 | 168.6888 | -7.7217 | 171.2627 | 0.96698 | -0.044263 | 0.96756 | -0.04429
288.7 | -16.2534 | 0.0029929 | -0.0042951 | 176.3872 | 160.1338 | -1.1468 | -0.0065791 | 168.2605 | -8.1267 | 170.9694 | 0.96452 | -0.046585 | 0.9651 | -0.046613
288.72 | -16.776 | 0.0024318 | -0.0049394 | 175.7704 | 158.9944 | -0.53 | -0.0030406 | 167.3824 | -8.388 | 170.1784 | 0.95949 | -0.048083 | 0.96006 | -0.048112
288.74 | -17.168 | 0.0024318 | -0.0054405 | 176 | 158.832 | -0.7596 | -0.0043578 | 167.416 | -8.584 | 170.2773 | 0.95968 | -0.049206 | 0.96026 | -0.049236
288.76 | -16.985 | 0.0024318 | -0.0056552 | 175.7102 | 158.7252 | -0.4698 | -0.0026952 | 167.2177 | -8.4925 | 170.0485 | 0.95855 | -0.048682 | 0.95912 | -0.048711
288.78 | -16.6976 | 0.0020576 | -0.0055836 | 175.3263 | 158.6287 | -0.0859 | -0.0004928 | 166.9775 | -8.3488 | 169.7604 | 0.95717 | -0.047858 | 0.95774 | -0.047887
288.8 | -16.2795 | 0.0020576 | -0.0055121 | 175.4555 | 159.176 | -0.2151 | -0.001234 | 167.3157 | -8.1398 | 170.029 | 0.95911 | -0.04666 | 0.95968 | -0.046688
288.82 | -15.8614 | 0.0020576 | -0.0051541 | 175.1702 | 159.3088 | 0.0702 | 0.00040273 | 167.2395 | -7.9307 | 169.8831 | 0.95867 | -0.045461 | 0.95924 | -0.045489
288.84 | -15.1036 | 0.0022447 | -0.0043667 | 174.9827 | 159.8791 | 0.2577 | 0.0014784 | 167.4309 | -7.5518 | 169.9482 | 0.95977 | -0.043289 | 0.96034 | -0.043315
288.86 | -13.7709 | 0.0022447 | -0.0031497 | 174.7739 | 161.003 | 0.4665 | 0.0026763 | 167.8884 | -6.8855 | 170.1836 | 0.96239 | -0.03947 | 0.96297 | -0.039493
288.88 | -11.8634 | 0.00318 | -0.0016465 | 173.5313 | 161.6679 | 0.7091 | 0.004068 | 167.5996 | -5.9317 | 169.5768 | 0.96073 | -0.034002 | 0.96131 | -0.034023
288.9 | -10.4785 | 0.00318 | -0.00057268 | 172.9886 | 162.5101 | 1.2518 | 0.0071815 | 167.7494 | -5.2392 | 169.4958 | 0.96159 | -0.030033 | 0.96217 | -0.030051
288.92 | -8.6232 | 0.00318 | 0.00078744 | 173.113 | 164.4898 | 1.1274 | 0.0064678 | 168.8014 | -4.3116 | 170.2386 | 0.96762 | -0.024715 | 0.9682 | -0.02473
288.94 | -6.6895 | 0.0048635 | 0.0022191 | 172.6964 | 166.0069 | 1.544 | 0.0088578 | 169.3517 | -3.3447 | 170.4666 | 0.97078 | -0.019173 | 0.97136 | -0.019185
288.96 | -4.4945 | 0.0048635 | 0.0039372 | 172.8587 | 168.3642 | 1.3817 | 0.0079267 | 170.6114 | -2.2473 | 171.3605 | 0.978 | -0.012882 | 0.97859 | -0.01289
288.98 | -2.5608 | 0.0048635 | 0.0055121 | 172.8519 | 170.2911 | 1.3885 | 0.0079657 | 171.5715 | -1.2804 | 171.9983 | 0.9835 | -0.0073397 | 0.98409 | -0.0073441
289 | -0.3397 | 0.00636 | 0.0073017 | 171.8322 | 171.4925 | 1.4082 | 0.0080787 | 171.6623 | -0.16985 | 171.719 | 0.98402 | -0.00097364 | 0.98461 | -0.00097422
289.02 | 1.5156 | 0.00636 | 0.0090913 | 171.654 | 173.1696 | 1.5864 | 0.009101 | 172.4118 | 0.75779 | 172.1592 | 0.98832 | 0.0043439 | 0.98891 | 0.0043465
289.04 | 3.8935 | 0.0076694 | 0.010881 | 171.8318 | 175.7253 | 1.4086 | 0.008081 | 173.7785 | 1.9467 | 173.1296 | 0.99615 | 0.011159 | 0.99675 | 0.011166
289.06 | 5.9056 | 0.0076694 | 0.012671 | 171.6133 | 177.5189 | 1.6271 | 0.0093345 | 174.5661 | 2.9528 | 173.5818 | 1.0007 | 0.016926 | 1.0013 | 0.016936
289.08 | 7.7347 | 0.0076694 | 0.014389 | 171.5563 | 179.291 | 1.6841 | 0.0096615 | 175.4237 | 3.8674 | 174.1345 | 1.0056 | 0.022169 | 1.0062 | 0.022182
289.1 | 9.59 | 0.0093529 | 0.016035 | 171.6406 | 181.2306 | 1.5998 | 0.0091779 | 176.4356 | 4.795 | 174.8373 | 1.0114 | 0.027487 | 1.012 | 0.027503
289.12 | 11.3669 | 0.0093529 | 0.017682 | 172.0117 | 183.3786 | 1.2287 | 0.0070489 | 177.6952 | 5.6835 | 175.8007 | 1.0186 | 0.032579 | 1.0192 | 0.032599
289.14 | 12.8041 | 0.010288 | 0.019042 | 171.5525 | 184.3566 | 1.6879 | 0.0096833 | 177.9546 | 6.4021 | 175.8205 | 1.0201 | 0.036699 | 1.0207 | 0.036721
289.16 | 14.0323 | 0.010288 | 0.020402 | 171.6995 | 185.7318 | 1.5409 | 0.00884 | 178.7156 | 7.0161 | 176.3769 | 1.0245 | 0.040219 | 1.0251 | 0.040243
289.18 | 15.1036 | 0.010288 | 0.021404 | 171.4274 | 186.531 | 1.813 | 0.010401 | 178.9792 | 7.5518 | 176.4619 | 1.026 | 0.043289 | 1.0266 | 0.043315
289.2 | 15.9398 | 0.011223 | 0.022549 | 172.0125 | 187.9523 | 1.2279 | 0.0070443 | 179.9824 | 7.9699 | 177.3258 | 1.0317 | 0.045686 | 1.0323 | 0.045713
289.22 | 16.384 | 0.011223 | 0.023194 | 172.1674 | 188.5514 | 1.073 | 0.0061557 | 180.3594 | 8.192 | 177.6287 | 1.0339 | 0.046959 | 1.0345 | 0.046987
289.24 | 16.9328 | 0.011785 | 0.023766 | 172.4656 | 189.3984 | 0.7748 | 0.004445 | 180.932 | 8.4664 | 178.1099 | 1.0372 | 0.048532 | 1.0378 | 0.048561
289.26 | 16.8021 | 0.011785 | 0.024124 | 172.5411 | 189.3432 | 0.6993 | 0.0040118 | 180.9422 | 8.4011 | 178.1418 | 1.0372 | 0.048158 | 1.0378 | 0.048186
289.28 | 16.776 | 0.011785 | 0.024267 | 172.2218 | 188.9978 | 1.0186 | 0.0058436 | 180.6098 | 8.388 | 177.8138 | 1.0353 | 0.048083 | 1.0359 | 0.048112
289.3 | 16.384 | 0.011972 | 0.024124 | 172.8815 | 189.2655 | 0.3589 | 0.002059 | 181.0735 | 8.192 | 178.3428 | 1.038 | 0.046959 | 1.0386 | 0.046987
289.32 | 15.6001 | 0.011972 | 0.023408 | 172.7653 | 188.3654 | 0.4751 | 0.0027256 | 180.5654 | 7.8001 | 177.9653 | 1.0351 | 0.044712 | 1.0357 | 0.044739
289.34 | 14.4504 | 0.011972 | 0.022335 | 173.1609 | 187.6113 | 0.0795 | 0.00045608 | 180.3861 | 7.2252 | 177.9777 | 1.034 | 0.041417 | 1.0347 | 0.041442
289.36 | 13.2483 | 0.011411 | 0.021261 | 174.194 | 187.4423 | 0.0464 | 0.00026619 | 180.8182 | 6.6242 | 178.6101 | 1.0365 | 0.037972 | 1.0371 | 0.037995
289.38 | 11.6544 | 0.011411 | 0.020044 | 174.6926 | 186.347 | -0.4522 | -0.0025942 | 180.5198 | 5.8272 | 178.5774 | 1.0348 | 0.033403 | 1.0354 | 0.033423
289.4 | 10.1649 | 0.010288 | 0.018898 | 175.2206 | 185.3855 | -0.9802 | -0.0056233 | 180.303 | 5.0824 | 178.6089 | 1.0336 | 0.029134 | 1.0342 | 0.029152
289.42 | 8.2835 | 0.010288 | 0.017467 | 175.2132 | 183.4967 | -0.9728 | -0.0055809 | 179.3549 | 4.1417 | 177.9744 | 1.0281 | 0.023742 | 1.0287 | 0.023756
289.44 | 6.3498 | 0.010288 | 0.016035 | 175.2487 | 181.5985 | -1.0083 | -0.0057845 | 178.4236 | 3.1749 | 177.3653 | 1.0228 | 0.0182 | 1.0234 | 0.01821
289.46 | 4.2332 | 0.0091658 | 0.014389 | 175.4085 | 179.6417 | -1.1681 | -0.0067013 | 177.5251 | 2.1166 | 176.8196 | 1.0176 | 0.012133 | 1.0182 | 0.01214
289.48 | 2.2995 | 0.0091658 | 0.012671 | 175.895 | 178.1945 | -1.6546 | -0.0094923 | 177.0448 | 1.1498 | 176.6615 | 1.0149 | 0.0065908 | 1.0155 | 0.0065947
289.5 | 0.026131 | 0.0076694 | 0.010881 | 175.6511 | 175.6772 | -1.4107 | -0.008093 | 175.6642 | 0.013065 | 175.6598 | 1.007 | 7.4895e-05 | 1.0076 | 7.494e-05
289.52 | -2.0121 | 0.0076694 | 0.0090913 | 175.7583 | 173.7462 | -1.5179 | -0.008708 | 174.7523 | -1.006 | 175.0876 | 1.0017 | -0.0057669 | 1.0023 | -0.0057704
289.54 | -4.0503 | 0.0076694 | 0.0073017 | 175.8526 | 171.8023 | -1.6122 | -0.009249 | 173.8275 | -2.0251 | 174.5025 | 0.99643 | -0.011609 | 0.99703 | -0.011616
289.56 | -6.1146 | 0.0059859 | 0.0054405 | 176.7001 | 170.5855 | -1.4597 | -0.0083742 | 173.6428 | -3.0573 | 174.6619 | 0.99538 | -0.017525 | 0.99597 | -0.017536
289.58 | -8.1006 | 0.0059859 | 0.0036508 | 176.5325 | 168.4319 | -1.2921 | -0.0074127 | 172.4822 | -4.0503 | 173.8323 | 0.98872 | -0.023217 | 0.98932 | -0.023231
289.6 | -9.8513 | 0.0059859 | 0.002076 | 176.8956 | 167.0443 | -1.6552 | -0.0094957 | 171.9699 | -4.9257 | 173.6118 | 0.98579 | -0.028235 | 0.98638 | -0.028252
289.62 | -11.5237 | 0.0046764 | 0.00035793 | 176.6879 | 165.1642 | -1.4475 | -0.0083042 | 170.9261 | -5.7618 | 172.8467 | 0.9798 | -0.033029 | 0.98039 | -0.033049
289.64 | -12.8302 | 0.0046764 | -0.0010022 | 176.4914 | 163.6612 | -1.251 | -0.0071769 | 170.0763 | -6.4151 | 172.2147 | 0.97493 | -0.036774 | 0.97552 | -0.036796
289.66 | -14.1629 | 0.0035541 | -0.0022191 | 176.5843 | 162.4214 | -1.3439 | -0.0077098 | 169.5028 | -7.0815 | 171.8633 | 0.97164 | -0.040593 | 0.97223 | -0.040618
289.68 | -15.0775 | 0.0035541 | -0.0032929 | 176.5797 | 161.5022 | -1.3393 | -0.0076834 | 169.041 | -7.5387 | 171.5539 | 0.969 | -0.043215 | 0.96958 | -0.04324
289.7 | -16.0182 | 0.0035541 | -0.0042951 | 176.4155 | 160.3973 | -1.1751 | -0.0067414 | 168.4064 | -8.0091 | 171.0761 | 0.96536 | -0.045911 | 0.96594 | -0.045938
289.72 | -16.384 | 0.0024318 | -0.005011 | 176.1385 | 159.7545 | -0.8981 | -0.0051523 | 167.9465 | -8.192 | 170.6772 | 0.96272 | -0.046959 | 0.9633 | -0.046987
289.74 | -16.5669 | 0.0024318 | -0.0054405 | 176.1288 | 159.5619 | -0.8884 | -0.0050967 | 167.8453 | -8.2835 | 170.6065 | 0.96214 | -0.047484 | 0.96272 | -0.047512
289.76 | -16.5931 | 0.0020576 | -0.0055836 | 175.8812 | 159.2881 | -0.6408 | -0.0036762 | 167.5847 | -8.2965 | 170.3502 | 0.96065 | -0.047558 | 0.96122 | -0.047587
289.78 | -16.2534 | 0.0020576 | -0.0055836 | 175.5455 | 159.2921 | -0.3051 | -0.0017503 | 167.4188 | -8.1267 | 170.1277 | 0.9597 | -0.046585 | 0.96027 | -0.046613
289.8 | -15.9921 | 0.0020576 | -0.0055121 | 175.2031 | 159.211 | 0.0373 | 0.00021399 | 167.2071 | -7.996 | 169.8724 | 0.95848 | -0.045836 | 0.95906 | -0.045863
289.82 | -15.4956 | 0.0018706 | -0.0051541 | 175.194 | 159.6984 | 0.0464 | 0.00026619 | 167.4462 | -7.7478 | 170.0288 | 0.95986 | -0.044413 | 0.96043 | -0.044439
289.84 | -14.8423 | 0.0018706 | -0.0045099 | 175.2388 | 160.3965 | 0.0016 | 9.179e-06 | 167.8176 | -7.4212 | 170.2914 | 0.96198 | -0.04254 | 0.96256 | -0.042566
289.86 | -13.3006 | 0.0018706 | -0.0032213 | 174.5809 | 161.2803 | 0.6595 | 0.0037835 | 167.9306 | -6.6503 | 170.1474 | 0.96263 | -0.038122 | 0.96321 | -0.038144
289.88 | -11.6544 | 0.0028059 | -0.0017896 | 173.5626 | 161.9082 | 0.6778 | 0.0038885 | 167.7354 | -5.8272 | 169.6778 | 0.96151 | -0.033403 | 0.96209 | -0.033423
289.9 | -9.9036 | 0.0028059 | -0.0005011 | 173.2525 | 163.3489 | 0.9879 | 0.0056675 | 168.3007 | -4.9518 | 169.9513 | 0.96475 | -0.028385 | 0.96533 | -0.028402
289.92 | -8.2051 | 0.0041153 | 0.00071585 | 173.0021 | 164.797 | 1.2383 | 0.007104 | 168.8996 | -4.1025 | 170.2671 | 0.96819 | -0.023517 | 0.96877 | -0.023531
289.94 | -6.2975 | 0.0041153 | 0.0022191 | 172.7557 | 166.4582 | 1.4847 | 0.0085176 | 169.6069 | -3.1488 | 170.6565 | 0.97224 | -0.01805 | 0.97282 | -0.018061
289.96 | -4.2071 | 0.0041153 | 0.0037224 | 172.4482 | 168.2411 | 1.7922 | 0.010282 | 170.3447 | -2.1035 | 171.0458 | 0.97647 | -0.012058 | 0.97706 | -0.012065
289.98 | -2.1689 | 0.0056117 | 0.0054405 | 172.2811 | 170.1122 | 1.9593 | 0.01124 | 171.1967 | -1.0844 | 171.5581 | 0.98135 | -0.0062163 | 0.98194 | -0.00622
290 | 0.15679 | 0.0056117 | 0.0073017 | 172.5547 | 172.7115 | 1.6857 | 0.0096707 | 172.6331 | 0.078393 | 172.607 | 0.98959 | 0.00044937 | 0.99018 | 0.00044964
290.02 | 2.195 | 0.0056117 | 0.0090197 | 172.4985 | 174.6935 | 1.7419 | 0.0099931 | 173.596 | 1.0975 | 173.2302 | 0.99511 | 0.0062912 | 0.9957 | 0.006295
290.04 | 4.3638 | 0.0069211 | 0.010881 | 171.2983 | 175.6621 | 1.9421 | 0.011142 | 173.4802 | 2.1819 | 172.7529 | 0.99444 | 0.012507 | 0.99504 | 0.012515
290.06 | 6.3237 | 0.0069211 | 0.012527 | 171.2548 | 177.5785 | 1.9856 | 0.011391 | 174.4166 | 3.1618 | 173.3627 | 0.99981 | 0.018125 | 1.0004 | 0.018135
290.08 | 8.2835 | 0.0084176 | 0.014245 | 171.0067 | 179.2902 | 2.2337 | 0.012815 | 175.1484 | 4.1417 | 173.7679 | 1.004 | 0.023742 | 1.0046 | 0.023756
290.1 | 10.191 | 0.0084176 | 0.016035 | 171.3367 | 181.5277 | 1.9037 | 0.010921 | 176.4322 | 5.0955 | 174.7337 | 1.0114 | 0.029209 | 1.012 | 0.029227
290.12 | 11.6282 | 0.0084176 | 0.017467 | 171.2763 | 182.9045 | 1.9641 | 0.011268 | 177.0904 | 5.8141 | 175.1524 | 1.0151 | 0.033328 | 1.0157 | 0.033348
290.14 | 13.2745 | 0.0099141 | 0.019042 | 171.6364 | 184.9109 | 1.604 | 0.009202 | 178.2736 | 6.6372 | 176.0612 | 1.0219 | 0.038047 | 1.0225 | 0.03807
290.16 | 14.4504 | 0.0099141 | 0.020259 | 171.7032 | 186.1536 | 1.5372 | 0.0088188 | 178.9284 | 7.2252 | 176.52 | 1.0257 | 0.041417 | 1.0263 | 0.041442
290.18 | 15.4956 | 0.0099141 | 0.021404 | 171.6787 | 187.1743 | 1.5617 | 0.0089593 | 179.4265 | 7.7478 | 176.8439 | 1.0285 | 0.044413 | 1.0291 | 0.044439
290.2 | 16.3056 | 0.010849 | 0.022335 | 171.9495 | 188.2551 | 1.2909 | 0.0074058 | 180.1023 | 8.1528 | 177.3847 | 1.0324 | 0.046735 | 1.033 | 0.046763
290.22 | 16.9589 | 0.010849 | 0.023194 | 171.7859 | 188.7448 | 1.4545 | 0.0083443 | 180.2654 | 8.4795 | 177.4389 | 1.0333 | 0.048607 | 1.034 | 0.048636
290.24 | 17.2986 | 0.011223 | 0.023695 | 171.8465 | 189.1451 | 1.3939 | 0.0079967 | 180.4958 | 8.6493 | 177.6127 | 1.0347 | 0.049581 | 1.0353 | 0.04961
290.26 | 17.377 | 0.011223 | 0.023981 | 171.9752 | 189.3522 | 1.2652 | 0.0072583 | 180.6637 | 8.6885 | 177.7675 | 1.0356 | 0.049805 | 1.0362 | 0.049835
290.28 | 17.2464 | 0.011223 | 0.024267 | 172.0753 | 189.3217 | 1.1651 | 0.0066841 | 180.6985 | 8.6232 | 177.8241 | 1.0358 | 0.049431 | 1.0364 | 0.04946
290.3 | 16.776 | 0.011223 | 0.023981 | 172.1307 | 188.9067 | 1.1097 | 0.0063662 | 180.5187 | 8.388 | 177.7227 | 1.0348 | 0.048083 | 1.0354 | 0.048112
290.32 | 15.9921 | 0.011223 | 0.023194 | 172.614 | 188.6061 | 0.6264 | 0.0035936 | 180.61 | 7.996 | 177.9447 | 1.0353 | 0.045836 | 1.0359 | 0.045863
290.34 | 14.7901 | 0.011223 | 0.022191 | 172.8027 | 187.5928 | 0.4377 | 0.002511 | 180.1977 | 7.395 | 177.7327 | 1.033 | 0.042391 | 1.0336 | 0.042416
290.36 | 13.6142 | 0.010662 | 0.021118 | 173.8854 | 187.4996 | 0.355 | 0.0020366 | 180.6925 | 6.8071 | 178.4235 | 1.0358 | 0.03902 | 1.0364 | 0.039044
290.38 | 11.9157 | 0.010662 | 0.019829 | 174.2319 | 186.1476 | 0.0085 | 4.8764e-05 | 180.1897 | 5.9578 | 178.2038 | 1.0329 | 0.034152 | 1.0335 | 0.034173
290.4 | 10.2955 | 0.00954 | 0.018612 | 174.6731 | 184.9686 | -0.4327 | -0.0024824 | 179.8209 | 5.1478 | 178.1049 | 1.0308 | 0.029509 | 1.0314 | 0.029526
290.42 | 8.4925 | 0.00954 | 0.017252 | 174.7913 | 183.2838 | -0.5509 | -0.0031605 | 179.0376 | 4.2463 | 177.6221 | 1.0263 | 0.024341 | 1.0269 | 0.024356
290.44 | 6.6895 | 0.00954 | 0.01582 | 174.8862 | 181.5757 | -0.6458 | -0.0037049 | 178.2309 | 3.3447 | 177.116 | 1.0217 | 0.019173 | 1.0223 | 0.019185
290.46 | 4.7036 | 0.0084176 | 0.014317 | 175.1385 | 179.8421 | -0.8981 | -0.0051523 | 177.4903 | 2.3518 | 176.7064 | 1.0174 | 0.013481 | 1.018 | 0.013489
290.48 | 2.587 | 0.0084176 | 0.012671 | 174.9565 | 177.5435 | -0.7161 | -0.0041082 | 176.25 | 1.2935 | 175.8188 | 1.0103 | 0.0074146 | 1.0109 | 0.0074191
290.5 | 0.28744 | 0.0067341 | 0.010738 | 176.3555 | 176.6429 | -1.1151 | -0.0063972 | 176.4992 | 0.14372 | 176.4513 | 1.0117 | 0.00082385 | 1.0124 | 0.00082434
290.52 | -1.7508 | 0.0067341 | 0.0089481 | 176.2567 | 174.5059 | -1.0163 | -0.0058304 | 175.3813 | -0.87538 | 175.6731 | 1.0053 | -0.005018 | 1.0059 | -0.005021
290.54 | -3.8935 | 0.0067341 | 0.0070869 | 176.2431 | 172.3496 | -1.0027 | -0.0057524 | 174.2964 | -1.9467 | 174.9453 | 0.99912 | -0.011159 | 0.99972 | -0.011166
290.56 | -5.9578 | 0.0054247 | 0.0052973 | 176.2212 | 170.2634 | -0.9808 | -0.0056268 | 173.2423 | -2.9789 | 174.2353 | 0.99308 | -0.017076 | 0.99368 | -0.017086
290.58 | -7.7347 | 0.0054247 | 0.0035793 | 176.1618 | 168.4271 | -0.9214 | -0.005286 | 172.2944 | -3.8674 | 173.5836 | 0.98765 | -0.022169 | 0.98824 | -0.022182
290.6 | -9.5378 | 0.0054247 | 0.0017896 | 176.2941 | 166.7563 | -1.0537 | -0.006045 | 171.5252 | -4.7689 | 173.1148 | 0.98324 | -0.027337 | 0.98383 | -0.027353
290.62 | -11.0795 | 0.0043023 | 0.00035793 | 176.4129 | 165.3334 | -1.1725 | -0.0067265 | 170.8732 | -5.5397 | 172.7197 | 0.9795 | -0.031756 | 0.98009 | -0.031775
290.64 | -12.6735 | 0.0043023 | -0.0011454 | 176.1851 | 163.5116 | -0.9447 | -0.0054197 | 169.8484 | -6.3367 | 171.9606 | 0.97363 | -0.036324 | 0.97421 | -0.036346
290.66 | -14.0061 | 0.0028059 | -0.0024339 | 176.3031 | 162.297 | -1.0627 | -0.0060966 | 169.3 | -7.0031 | 171.6344 | 0.97048 | -0.040144 | 0.97106 | -0.040168
290.68 | -14.973 | 0.0028059 | -0.0035077 | 176.0135 | 161.0405 | -0.7731 | -0.0044352 | 168.527 | -7.4865 | 171.0225 | 0.96605 | -0.042915 | 0.96663 | -0.042941
290.7 | -15.8614 | 0.0028059 | -0.0045099 | 176.1851 | 160.3237 | -0.9447 | -0.0054197 | 168.2544 | -7.9307 | 170.898 | 0.96449 | -0.045461 | 0.96507 | -0.045489
290.72 | -16.3056 | 0.0020576 | -0.0050825 | 175.697 | 159.3914 | -0.4566 | -0.0026195 | 167.5442 | -8.1528 | 170.2618 | 0.96042 | -0.046735 | 0.96099 | -0.046763
290.74 | -16.6192 | 0.0020576 | -0.0056552 | 175.6926 | 159.0734 | -0.4522 | -0.0025942 | 167.383 | -8.3096 | 170.1529 | 0.95949 | -0.047633 | 0.96007 | -0.047662
290.76 | -16.5408 | 0.0020576 | -0.0057984 | 175.5332 | 158.9924 | -0.2928 | -0.0016798 | 167.2628 | -8.2704 | 170.0196 | 0.9588 | -0.047409 | 0.95938 | -0.047437
290.78 | -16.3579 | 0.0016835 | -0.0057984 | 175.2352 | 158.8773 | 0.0052 | 2.9832e-05 | 167.0562 | -8.179 | 169.7826 | 0.95762 | -0.046884 | 0.95819 | -0.046912
290.8 | -16.0705 | 0.0016835 | -0.0056552 | 175.1205 | 159.05 | 0.1199 | 0.00068786 | 167.0853 | -8.0352 | 169.7637 | 0.95779 | -0.046061 | 0.95836 | -0.046088
290.82 | -15.4433 | 0.0016835 | -0.0052973 | 174.574 | 159.1307 | 0.6664 | 0.0038231 | 166.8523 | -7.7217 | 169.4262 | 0.95645 | -0.044263 | 0.95702 | -0.04429
290.84 | -14.6855 | 0.0016835 | -0.0045099 | 174.8015 | 160.116 | 0.4389 | 0.0025179 | 167.4587 | -7.3428 | 169.9063 | 0.95993 | -0.042091 | 0.9605 | -0.042116
290.86 | -13.3529 | 0.0016835 | -0.0032213 | 174.3898 | 161.0369 | 0.8506 | 0.0048798 | 167.7134 | -6.6764 | 169.9388 | 0.96139 | -0.038271 | 0.96196 | -0.038294
290.88 | -11.6544 | 0.0026188 | -0.0018612 | 172.7863 | 161.1319 | 1.4541 | 0.008342 | 166.9591 | -5.8272 | 168.9015 | 0.95706 | -0.033403 | 0.95764 | -0.033423
290.9 | -10.1388 | 0.0026188 | -0.00064427 | 172.8018 | 162.663 | 1.4386 | 0.0082531 | 167.7324 | -5.0694 | 169.4222 | 0.9615 | -0.029059 | 0.96207 | -0.029077
290.92 | -8.388 | 0.0026188 | 0.00071585 | 172.716 | 164.328 | 1.5244 | 0.0087453 | 168.522 | -4.194 | 169.92 | 0.96602 | -0.024041 | 0.9666 | -0.024056
290.94 | -6.2975 | 0.0041153 | 0.0021476 | 172.3729 | 166.0754 | 1.8675 | 0.010714 | 169.2241 | -3.1488 | 170.2737 | 0.97005 | -0.01805 | 0.97063 | -0.018061
290.96 | -4.4945 | 0.0041153 | 0.0036508 | 171.8885 | 167.394 | 2.3519 | 0.013493 | 169.6412 | -2.2473 | 170.3903 | 0.97244 | -0.012882 | 0.97302 | -0.01289
290.98 | -2.4302 | 0.0052376 | 0.0053689 | 171.9223 | 169.4921 | 2.3181 | 0.013299 | 170.7072 | -1.2151 | 171.1122 | 0.97855 | -0.0069652 | 0.97913 | -0.0069694
291 | -0.15679 | 0.0052376 | 0.0071585 | 171.9802 | 171.8234 | 2.2602 | 0.012967 | 171.9018 | -0.078393 | 171.9279 | 0.9854 | -0.00044937 | 0.98599 | -0.00044964
291.02 | 1.9337 | 0.0052376 | 0.0089481 | 172.4011 | 174.3348 | 1.8393 | 0.010552 | 173.3679 | 0.96684 | 173.0457 | 0.9938 | 0.0055422 | 0.9944 | 0.0055456
291.04 | 3.8935 | 0.0067341 | 0.010738 | 171.2996 | 175.1931 | 1.9408 | 0.011134 | 173.2463 | 1.9467 | 172.5974 | 0.9931 | 0.011159 | 0.9937 | 0.011166
291.06 | 6.0101 | 0.0067341 | 0.012527 | 171.2229 | 177.233 | 2.0175 | 0.011574 | 174.2279 | 3.005 | 173.2263 | 0.99873 | 0.017226 | 0.99933 | 0.017236
291.08 | 7.8915 | 0.0082305 | 0.014102 | 171.0742 | 178.9657 | 2.1662 | 0.012427 | 175.02 | 3.9458 | 173.7047 | 1.0033 | 0.022618 | 1.0039 | 0.022632
291.1 | 9.6684 | 0.0082305 | 0.015892 | 171.0698 | 180.7382 | 2.1706 | 0.012453 | 175.904 | 4.8342 | 174.2926 | 1.0083 | 0.027711 | 1.0089 | 0.027728
291.12 | 11.3408 | 0.0082305 | 0.017395 | 171.6002 | 182.941 | 1.6402 | 0.0094097 | 177.2706 | 5.6704 | 175.3805 | 1.0162 | 0.032504 | 1.0168 | 0.032524
291.14 | 12.8041 | 0.00954 | 0.01897 | 171.2339 | 184.038 | 2.0065 | 0.011511 | 177.636 | 6.4021 | 175.5019 | 1.0183 | 0.036699 | 1.0189 | 0.036721
291.16 | 14.0061 | 0.00954 | 0.020187 | 171.2939 | 185.3 | 1.9465 | 0.011167 | 178.297 | 7.0031 | 175.9626 | 1.0221 | 0.040144 | 1.0227 | 0.040168
291.18 | 15.1559 | 0.00954 | 0.021332 | 171.4789 | 186.6348 | 1.7615 | 0.010106 | 179.0568 | 7.5779 | 176.5309 | 1.0264 | 0.043439 | 1.027 | 0.043465
291.2 | 15.8614 | 0.010475 | 0.022263 | 171.4434 | 187.3048 | 1.797 | 0.010309 | 179.3741 | 7.9307 | 176.7305 | 1.0282 | 0.045461 | 1.0288 | 0.045489
291.22 | 16.2795 | 0.010475 | 0.022979 | 171.815 | 188.0945 | 1.4254 | 0.0081774 | 179.9548 | 8.1398 | 177.2415 | 1.0316 | 0.04666 | 1.0322 | 0.046688
291.24 | 16.8021 | 0.011223 | 0.023623 | 171.9188 | 188.7209 | 1.3216 | 0.0075819 | 180.3199 | 8.4011 | 177.5195 | 1.0337 | 0.048158 | 1.0343 | 0.048186
291.26 | 16.6976 | 0.011223 | 0.023981 | 172.099 | 188.7966 | 1.1414 | 0.0065481 | 180.4478 | 8.3488 | 177.6649 | 1.0344 | 0.047858 | 1.035 | 0.047887
291.28 | 16.7499 | 0.011223 | 0.024124 | 172.2281 | 188.978 | 1.0123 | 0.0058075 | 180.603 | 8.3749 | 177.8114 | 1.0353 | 0.048008 | 1.0359 | 0.048037
291.3 | 16.2795 | 0.011411 | 0.023981 | 172.2477 | 188.5272 | 0.9927 | 0.005695 | 180.3875 | 8.1398 | 177.6742 | 1.034 | 0.04666 | 1.0347 | 0.046688
291.32 | 15.4433 | 0.011411 | 0.023265 | 172.4805 | 187.9238 | 0.7599 | 0.0043595 | 180.2022 | 7.7217 | 177.6283 | 1.033 | 0.044263 | 1.0336 | 0.04429
291.34 | 14.3458 | 0.011411 | 0.022263 | 173.1994 | 187.5452 | 0.041 | 0.00023521 | 180.3723 | 7.1729 | 177.9813 | 1.034 | 0.041117 | 1.0346 | 0.041142
291.36 | 13.0654 | 0.011223 | 0.021118 | 173.8454 | 186.9108 | 0.395 | 0.0022661 | 180.3781 | 6.5327 | 178.2005 | 1.034 | 0.037448 | 1.0346 | 0.03747
291.38 | 11.4976 | 0.011223 | 0.019972 | 174.4041 | 185.9017 | -0.1637 | -0.00093913 | 180.1529 | 5.7488 | 178.2366 | 1.0327 | 0.032954 | 1.0333 | 0.032974
291.4 | 9.9036 | 0.010101 | 0.018684 | 174.6699 | 184.5735 | -0.4295 | -0.002464 | 179.6217 | 4.9518 | 177.9711 | 1.0296 | 0.028385 | 1.0303 | 0.028402
291.42 | 8.1528 | 0.010101 | 0.017467 | 175.0896 | 183.2424 | -0.8492 | -0.0048718 | 179.166 | 4.0764 | 177.8072 | 1.027 | 0.023367 | 1.0277 | 0.023381
291.44 | 6.1407 | 0.010101 | 0.015892 | 175.0386 | 181.1793 | -0.7982 | -0.0045792 | 178.109 | 3.0704 | 177.0855 | 1.021 | 0.0176 | 1.0216 | 0.017611
291.46 | 4.0503 | 0.0089788 | 0.014389 | 175.3571 | 179.4074 | -1.1167 | -0.0064064 | 177.3822 | 2.0251 | 176.7072 | 1.0168 | 0.011609 | 1.0174 | 0.011616
291.48 | 2.0643 | 0.0089788 | 0.012671 | 175.3571 | 177.4214 | -1.1167 | -0.0064064 | 176.3893 | 1.0322 | 176.0452 | 1.0111 | 0.0059167 | 1.0117 | 0.0059203
291.5 | -0.18292 | 0.0089788 | 0.010881 | 175.476 | 175.2931 | -1.2356 | -0.0070885 | 175.3845 | -0.091458 | 175.415 | 1.0054 | -0.00052427 | 1.006 | -0.00052458
291.52 | -2.2473 | 0.0074823 | 0.0090913 | 176.5674 | 174.3201 | -1.327 | -0.0076129 | 175.4438 | -1.1236 | 175.8183 | 1.0057 | -0.006441 | 1.0063 | -0.0064448
291.54 | -4.3638 | 0.0074823 | 0.0072301 | 176.8179 | 172.4541 | -1.5775 | -0.00905 | 174.636 | -2.1819 | 175.3633 | 1.0011 | -0.012507 | 1.0017 | -0.012515
291.56 | -6.2975 | 0.0061729 | 0.0054405 | 176.838 | 170.5405 | -1.5976 | -0.0091653 | 173.6892 | -3.1488 | 174.7388 | 0.99564 | -0.01805 | 0.99624 | -0.018061
291.58 | -8.2312 | 0.0061729 | 0.0037224 | 176.9373 | 168.7061 | -1.6969 | -0.0097349 | 172.8217 | -4.1156 | 174.1936 | 0.99067 | -0.023592 | 0.99126 | -0.023606
291.6 | -10.1126 | 0.0061729 | 0.0019328 | 176.718 | 166.6054 | -1.4776 | -0.0084768 | 171.6617 | -5.0563 | 173.3471 | 0.98402 | -0.028984 | 0.98461 | -0.029002
291.62 | -11.6805 | 0.0046764 | 0.00035793 | 176.5974 | 164.9169 | -1.357 | -0.007785 | 170.7572 | -5.8402 | 172.7039 | 0.97883 | -0.033478 | 0.97942 | -0.033498
291.64 | -12.987 | 0.0046764 | -0.0010738 | 176.1956 | 163.2086 | -0.9552 | -0.0054799 | 169.7021 | -6.4935 | 171.8666 | 0.97279 | -0.037223 | 0.97337 | -0.037245
291.66 | -14.5026 | 0.00318 | -0.0023623 | 176.3481 | 161.8455 | -1.1077 | -0.0063548 | 169.0968 | -7.2513 | 171.5139 | 0.96932 | -0.041567 | 0.9699 | -0.041592
291.68 | -15.6262 | 0.00318 | -0.0035077 | 176.3216 | 160.6954 | -1.0812 | -0.0062027 | 168.5085 | -7.8131 | 171.1129 | 0.96594 | -0.044787 | 0.96652 | -0.044814
291.7 | -16.2272 | 0.00318 | -0.0042951 | 176.0287 | 159.8015 | -0.7883 | -0.0045224 | 167.9151 | -8.1136 | 170.6196 | 0.96254 | -0.04651 | 0.96312 | -0.046538
291.72 | -16.776 | 0.0022447 | -0.0050825 | 176.3105 | 159.5345 | -1.0701 | -0.0061391 | 167.9225 | -8.388 | 170.7185 | 0.96259 | -0.048083 | 0.96316 | -0.048112
291.74 | -16.9589 | 0.0022447 | -0.0055836 | 175.8973 | 158.9384 | -0.6569 | -0.0037686 | 167.4178 | -8.4795 | 170.2443 | 0.95969 | -0.048607 | 0.96027 | -0.048636
291.76 | -16.9328 | 0.0022447 | -0.0056552 | 175.6821 | 158.7493 | -0.4417 | -0.002534 | 167.2157 | -8.4664 | 170.0378 | 0.95853 | -0.048532 | 0.95911 | -0.048561
291.78 | -16.6192 | 0.0018706 | -0.0056552 | 175.7138 | 159.0946 | -0.4734 | -0.0027159 | 167.4042 | -8.3096 | 170.1741 | 0.95961 | -0.047633 | 0.96019 | -0.047662
291.8 | -16.3318 | 0.0018706 | -0.0055836 | 175.3257 | 158.9939 | -0.0853 | -0.00048936 | 167.1598 | -8.1659 | 169.8818 | 0.95821 | -0.046809 | 0.95879 | -0.046838
291.82 | -15.7569 | 0.0018706 | -0.0050825 | 175.3415 | 159.5846 | -0.1011 | -0.00058 | 167.4631 | -7.8784 | 170.0892 | 0.95995 | -0.045162 | 0.96053 | -0.045189
291.84 | -15.0514 | 0.0018706 | -0.0044383 | 174.9345 | 159.8831 | 0.3059 | 0.0017549 | 167.4088 | -7.5257 | 169.9174 | 0.95964 | -0.04314 | 0.96022 | -0.043165
291.86 | -13.6664 | 0.0018706 | -0.0032213 | 174.7137 | 161.0473 | 0.5267 | 0.0030216 | 167.8805 | -6.8332 | 170.1582 | 0.96234 | -0.03917 | 0.96292 | -0.039194
291.88 | -11.8373 | 0.0026188 | -0.0017896 | 174.4811 | 162.6438 | 0.7593 | 0.004356 | 168.5625 | -5.9186 | 170.5353 | 0.96625 | -0.033928 | 0.96683 | -0.033948
291.9 | -10.3217 | 0.0026188 | -0.00057268 | 173.8292 | 163.5075 | 1.4112 | 0.0080959 | 168.6684 | -5.1608 | 170.3886 | 0.96686 | -0.029584 | 0.96744 | -0.029601
291.92 | -8.4664 | 0.0043023 | 0.00071585 | 172.757 | 164.2906 | 1.4834 | 0.0085101 | 168.5238 | -4.2332 | 169.9349 | 0.96603 | -0.024266 | 0.96661 | -0.024281
291.94 | -6.5327 | 0.0043023 | 0.0022191 | 172.6002 | 166.0675 | 1.6402 | 0.0094097 | 169.3338 | -3.2664 | 170.4226 | 0.97068 | -0.018724 | 0.97126 | -0.018735
291.96 | -4.6513 | 0.0043023 | 0.0037224 | 172.6827 | 168.0314 | 1.5577 | 0.0089364 | 170.3571 | -2.3256 | 171.1323 | 0.97654 | -0.013331 | 0.97713 | -0.013339
291.98 | -2.5608 | 0.0056117 | 0.0054405 | 172.8391 | 170.2783 | 1.4013 | 0.0080391 | 171.5587 | -1.2804 | 171.9855 | 0.98343 | -0.0073397 | 0.98402 | -0.0073441
292 | -0.41809 | 0.0056117 | 0.0072301 | 172.3791 | 171.961 | 1.8613 | 0.010678 | 172.1701 | -0.20905 | 172.2397 | 0.98693 | -0.0011983 | 0.98753 | -0.001199
292.02 | 1.7769 | 0.0056117 | 0.0089481 | 172.349 | 174.1259 | 1.8914 | 0.010851 | 173.2374 | 0.88845 | 172.9413 | 0.99305 | 0.0050929 | 0.99365 | 0.0050959
292.04 | 3.9458 | 0.0069211 | 0.010809 | 171.0852 | 175.031 | 2.1552 | 0.012364 | 173.0581 | 1.9729 | 172.4005 | 0.99202 | 0.011309 | 0.99262 | 0.011316
292.06 | 5.9578 | 0.0069211 | 0.012599 | 171.3761 | 177.3339 | 1.8643 | 0.010695 | 174.355 | 2.9789 | 173.362 | 0.99946 | 0.017076 | 1.0001 | 0.017086
292.08 | 7.7347 | 0.0082305 | 0.014317 | 171.4047 | 179.1394 | 1.8357 | 0.010531 | 175.2721 | 3.8674 | 173.9829 | 1.0047 | 0.022169 | 1.0053 | 0.022182
292.1 | 9.6423 | 0.0082305 | 0.015892 | 171.2799 | 180.9222 | 1.9605 | 0.011247 | 176.101 | 4.8211 | 174.494 | 1.0095 | 0.027636 | 1.0101 | 0.027653
292.12 | 11.3147 | 0.0082305 | 0.017538 | 171.4397 | 182.7544 | 1.8007 | 0.01033 | 177.097 | 5.6573 | 175.2113 | 1.0152 | 0.03243 | 1.0158 | 0.032449
292.14 | 12.7257 | 0.009727 | 0.01897 | 171.7142 | 184.4399 | 1.5262 | 0.0087557 | 178.0771 | 6.3629 | 175.9561 | 1.0208 | 0.036474 | 1.0214 | 0.036496
292.16 | 14.1107 | 0.009727 | 0.020259 | 171.7527 | 185.8634 | 1.4877 | 0.0085348 | 178.808 | 7.0553 | 176.4563 | 1.025 | 0.040443 | 1.0256 | 0.040468
292.18 | 15.2604 | 0.010475 | 0.021404 | 171.8358 | 187.0962 | 1.4046 | 0.0080581 | 179.466 | 7.6302 | 176.9226 | 1.0288 | 0.043739 | 1.0294 | 0.043765
292.2 | 15.8092 | 0.010475 | 0.022263 | 171.861 | 187.6702 | 1.3794 | 0.0079135 | 179.7656 | 7.9046 | 177.1307 | 1.0305 | 0.045312 | 1.0311 | 0.045339
292.22 | 16.6192 | 0.010475 | 0.02305 | 171.8202 | 188.4394 | 1.4202 | 0.0081475 | 180.1298 | 8.3096 | 177.3599 | 1.0326 | 0.047633 | 1.0332 | 0.047662
292.24 | 16.985 | 0.011036 | 0.023695 | 172.1594 | 189.1444 | 1.081 | 0.0062016 | 180.6519 | 8.4925 | 177.8211 | 1.0356 | 0.048682 | 1.0362 | 0.048711
292.26 | 17.0634 | 0.011036 | 0.023981 | 172.1729 | 189.2363 | 1.0675 | 0.0061241 | 180.7046 | 8.5317 | 177.8607 | 1.0359 | 0.048907 | 1.0365 | 0.048936
292.28 | 16.9589 | 0.011036 | 0.024124 | 171.8764 | 188.8353 | 1.364 | 0.0078251 | 180.3559 | 8.4795 | 177.5294 | 1.0339 | 0.048607 | 1.0345 | 0.048636
292.3 | 16.4363 | 0.011411 | 0.023909 | 172.8779 | 189.3142 | 0.3625 | 0.0020796 | 181.096 | 8.2181 | 178.3567 | 1.0381 | 0.047109 | 1.0387 | 0.047137
292.32 | 15.7308 | 0.011411 | 0.023337 | 172.6844 | 188.4152 | 0.556 | 0.0031897 | 180.5498 | 7.8654 | 177.928 | 1.035 | 0.045087 | 1.0356 | 0.045114
292.34 | 14.5549 | 0.011223 | 0.022191 | 172.8486 | 187.4035 | 0.3918 | 0.0022477 | 180.126 | 7.2774 | 177.7002 | 1.0325 | 0.041717 | 1.0332 | 0.041742
292.36 | 13.3006 | 0.011223 | 0.021118 | 173.185 | 186.4856 | 0.0554 | 0.00031782 | 179.8353 | 6.6503 | 177.6185 | 1.0309 | 0.038122 | 1.0315 | 0.038144
292.38 | 11.7327 | 0.011223 | 0.019829 | 173.4609 | 185.1936 | -0.2205 | -0.001265 | 179.3273 | 5.8664 | 177.3718 | 1.028 | 0.033628 | 1.0286 | 0.033648
292.4 | 10.191 | 0.010288 | 0.018684 | 174.5549 | 184.7459 | -0.3145 | -0.0018043 | 179.6504 | 5.0955 | 177.9519 | 1.0298 | 0.029209 | 1.0304 | 0.029227
292.42 | 8.4141 | 0.010288 | 0.017324 | 175.0155 | 183.4296 | -0.7751 | -0.0044467 | 179.2226 | 4.2071 | 177.8202 | 1.0274 | 0.024116 | 1.028 | 0.024131
292.44 | 6.6634 | 0.0089788 | 0.015892 | 175.0968 | 181.7602 | -0.8564 | -0.0049131 | 178.4285 | 3.3317 | 177.3179 | 1.0228 | 0.019098 | 1.0234 | 0.01911
292.46 | 4.5468 | 0.0089788 | 0.014317 | 175.2278 | 179.7746 | -0.9874 | -0.0056646 | 177.5012 | 2.2734 | 176.7434 | 1.0175 | 0.013032 | 1.0181 | 0.01304
292.48 | 2.4302 | 0.0089788 | 0.012599 | 175.3962 | 177.8264 | -1.1558 | -0.0066307 | 176.6113 | 1.2151 | 176.2063 | 1.0124 | 0.0069652 | 1.013 | 0.0069694
292.5 | 0.54875 | 0.0076694 | 0.010881 | 176.1815 | 176.7302 | -0.9411 | -0.005399 | 176.4559 | 0.27437 | 176.3644 | 1.0115 | 0.0015728 | 1.0121 | 0.0015737
292.52 | -1.8814 | 0.0076694 | 0.0090197 | 176.3296 | 174.4482 | -1.0892 | -0.0062486 | 175.3889 | -0.94071 | 175.7025 | 1.0054 | -0.0053925 | 1.006 | -0.0053957
292.54 | -3.998 | 0.0076694 | 0.0071585 | 176.3962 | 172.3982 | -1.1558 | -0.0066307 | 174.3972 | -1.999 | 175.0635 | 0.9997 | -0.011459 | 1.0003 | -0.011466
292.56 | -5.9317 | 0.0059859 | 0.0053689 | 176.4948 | 170.5631 | -1.2544 | -0.0071964 | 173.529 | -2.9658 | 174.5176 | 0.99472 | -0.017001 | 0.99532 | -0.017011
292.58 | -7.8393 | 0.0059859 | 0.0035793 | 176.3872 | 168.5479 | -1.1468 | -0.0065791 | 172.4676 | -3.9196 | 173.7741 | 0.98864 | -0.022469 | 0.98923 | -0.022482
292.6 | -9.7729 | 0.0044894 | 0.0018612 | 176.3926 | 166.6197 | -1.1522 | -0.0066101 | 171.5061 | -4.8865 | 173.135 | 0.98313 | -0.028011 | 0.98372 | -0.028028
292.62 | -11.1579 | 0.0044894 | 0.00035793 | 176.5031 | 165.3452 | -1.2627 | -0.007244 | 170.9242 | -5.5789 | 172.7838 | 0.97979 | -0.03198 | 0.98038 | -0.031999
292.64 | -12.8041 | 0.0044894 | -0.0011454 | 176.4944 | 163.6903 | -1.254 | -0.0071941 | 170.0923 | -6.4021 | 172.2264 | 0.97502 | -0.036699 | 0.97561 | -0.036721
292.66 | -14.0584 | 0.00318 | -0.0025055 | 176.4442 | 162.3858 | -1.2038 | -0.0069061 | 169.415 | -7.0292 | 171.7581 | 0.97114 | -0.040294 | 0.97172 | -0.040318
292.68 | -14.8684 | 0.00318 | -0.0034361 | 176.0939 | 161.2255 | -0.8535 | -0.0048964 | 168.6597 | -7.4342 | 171.1378 | 0.96681 | -0.042615 | 0.96739 | -0.042641
292.7 | -15.7046 | 0.0022447 | -0.0045099 | 175.9803 | 160.2757 | -0.7399 | -0.0042447 | 168.128 | -7.8523 | 170.7454 | 0.96376 | -0.045012 | 0.96434 | -0.045039
292.72 | -16.1227 | 0.0022447 | -0.0050825 | 175.9418 | 159.8191 | -0.7014 | -0.0040239 | 167.8804 | -8.0614 | 170.5676 | 0.96234 | -0.04621 | 0.96292 | -0.046238
292.74 | -16.6976 | 0.0022447 | -0.0057268 | 175.6478 | 158.9502 | -0.4074 | -0.0023372 | 167.299 | -8.3488 | 170.0819 | 0.95901 | -0.047858 | 0.95959 | -0.047887
292.76 | -16.4102 | 0.0014965 | -0.0057984 | 175.3243 | 158.9141 | -0.0839 | -0.00048133 | 167.1192 | -8.2051 | 169.8542 | 0.95798 | -0.047034 | 0.95856 | -0.047062
292.78 | -16.1489 | 0.0014965 | -0.00587 | 175.2852 | 159.1363 | -0.0448 | -0.00025701 | 167.2108 | -8.0744 | 169.9022 | 0.95851 | -0.046285 | 0.95908 | -0.046313
292.8 | -15.8875 | 0.0014965 | -0.0056552 | 175.0483 | 159.1608 | 0.1921 | 0.0011021 | 167.1045 | -7.9438 | 169.7525 | 0.9579 | -0.045536 | 0.95847 | -0.045564
292.82 | -15.4172 | 0.0013094 | -0.0053689 | 174.7272 | 159.31 | 0.5132 | 0.0029442 | 167.0186 | -7.7086 | 169.5881 | 0.9574 | -0.044188 | 0.95798 | -0.044215
292.84 | -14.6333 | 0.0013094 | -0.0045814 | 174.9596 | 160.3263 | 0.2808 | 0.0016109 | 167.643 | -7.3166 | 170.0818 | 0.96098 | -0.041941 | 0.96156 | -0.041966
292.86 | -13.2222 | 0.0020576 | -0.0032929 | 173.505 | 160.2828 | 0.7354 | 0.0042189 | 166.8939 | -6.6111 | 169.0976 | 0.95669 | -0.037897 | 0.95726 | -0.03792
292.88 | -11.393 | 0.0020576 | -0.0017896 | 173.1779 | 161.7849 | 1.0625 | 0.0060955 | 167.4814 | -5.6965 | 169.3802 | 0.96006 | -0.032654 | 0.96063 | -0.032674
292.9 | -9.7991 | 0.0020576 | -0.00078744 | 172.9459 | 163.1468 | 1.2945 | 0.0074264 | 168.0464 | -4.8995 | 169.6795 | 0.9633 | -0.028086 | 0.96387 | -0.028103
292.92 | -8.0483 | 0.003367 | 0.00057268 | 172.6603 | 164.612 | 1.5801 | 0.0090649 | 168.6362 | -4.0241 | 169.9775 | 0.96668 | -0.023068 | 0.96726 | -0.023082
292.94 | -6.193 | 0.003367 | 0.002076 | 172.3969 | 166.2039 | 1.8435 | 0.010576 | 169.3004 | -3.0965 | 170.3326 | 0.97048 | -0.01775 | 0.97107 | -0.017761
292.96 | -4.0764 | 0.003367 | 0.0037224 | 172.243 | 168.1666 | 1.9974 | 0.011459 | 170.2048 | -2.0382 | 170.8842 | 0.97567 | -0.011684 | 0.97625 | -0.011691
292.98 | -2.1427 | 0.0050506 | 0.0053689 | 172.4417 | 170.299 | 1.7987 | 0.010319 | 171.3703 | -1.0714 | 171.7275 | 0.98235 | -0.0061414 | 0.98294 | -0.0061451
293 | 0.26131 | 0.0050506 | 0.0071585 | 171.8769 | 172.1382 | 2.3635 | 0.013559 | 172.0076 | 0.13065 | 171.964 | 0.986 | 0.00074895 | 0.98659 | 0.0007494
293.02 | 2.1427 | 0.006547 | 0.0089481 | 172.0415 | 174.1842 | 2.1989 | 0.012615 | 173.1129 | 1.0714 | 172.7557 | 0.99234 | 0.0061414 | 0.99293 | 0.0061451
293.04 | 4.2593 | 0.006547 | 0.010809 | 172.2689 | 176.5282 | 1.9715 | 0.01131 | 174.3986 | 2.1297 | 173.6887 | 0.99971 | 0.012208 | 1.0003 | 0.012215
293.06 | 6.3759 | 0.006547 | 0.012527 | 172.2897 | 178.6656 | 1.9507 | 0.011191 | 175.4777 | 3.188 | 174.415 | 1.0059 | 0.018274 | 1.0065 | 0.018285
293.08 | 8.1267 | 0.0078564 | 0.014245 | 171.3148 | 179.4415 | 1.9256 | 0.011047 | 175.3781 | 4.0633 | 174.0237 | 1.0053 | 0.023292 | 1.0059 | 0.023306
293.1 | 9.8252 | 0.0078564 | 0.015892 | 171.4924 | 181.3176 | 1.748 | 0.010028 | 176.405 | 4.9126 | 174.7675 | 1.0112 | 0.028161 | 1.0118 | 0.028177
293.12 | 11.5498 | 0.0093529 | 0.017467 | 171.1068 | 182.6566 | 2.1336 | 0.01224 | 176.8817 | 5.7749 | 174.9567 | 1.0139 | 0.033104 | 1.0146 | 0.033124
293.14 | 13.0132 | 0.0093529 | 0.018827 | 171.6002 | 184.6134 | 1.6402 | 0.0094097 | 178.1068 | 6.5066 | 175.9379 | 1.021 | 0.037298 | 1.0216 | 0.03732
293.16 | 14.2936 | 0.0093529 | 0.020115 | 171.5874 | 185.881 | 1.653 | 0.0094831 | 178.7342 | 7.1468 | 176.3519 | 1.0246 | 0.040968 | 1.0252 | 0.040992
293.18 | 15.1559 | 0.010288 | 0.021261 | 171.8177 | 186.9736 | 1.4227 | 0.0081619 | 179.3956 | 7.5779 | 176.8697 | 1.0284 | 0.043439 | 1.029 | 0.043465
293.2 | 15.9659 | 0.010288 | 0.022263 | 171.9119 | 187.8778 | 1.3285 | 0.0076215 | 179.8949 | 7.983 | 177.2339 | 1.0312 | 0.045761 | 1.0318 | 0.045788
293.22 | 16.4624 | 0.011036 | 0.02305 | 171.7106 | 188.173 | 1.5298 | 0.0087763 | 179.9418 | 8.2312 | 177.1981 | 1.0315 | 0.047184 | 1.0321 | 0.047212
293.24 | 16.8021 | 0.011036 | 0.023623 | 172.0211 | 188.8232 | 1.2193 | 0.006995 | 180.4222 | 8.4011 | 177.6218 | 1.0342 | 0.048158 | 1.0349 | 0.048186
293.26 | 16.8021 | 0.011036 | 0.023981 | 172.4883 | 189.2904 | 0.7521 | 0.0043147 | 180.8894 | 8.4011 | 178.089 | 1.0369 | 0.048158 | 1.0375 | 0.048186
293.28 | 16.7237 | 0.011411 | 0.024053 | 172.7904 | 189.5141 | 0.45 | 0.0025816 | 181.1523 | 8.3619 | 178.365 | 1.0384 | 0.047933 | 1.039 | 0.047962
293.3 | 16.2272 | 0.011411 | 0.023909 | 172.7051 | 188.9323 | 0.5353 | 0.003071 | 180.8187 | 8.1136 | 178.1142 | 1.0365 | 0.04651 | 1.0371 | 0.046538
293.32 | 15.3911 | 0.011411 | 0.023337 | 173.2045 | 188.5956 | 0.0359 | 0.00020595 | 180.9 | 7.6955 | 178.3349 | 1.037 | 0.044113 | 1.0376 | 0.04414
293.34 | 14.2674 | 0.011223 | 0.022263 | 172.8835 | 187.1509 | 0.3569 | 0.0020475 | 180.0172 | 7.1337 | 177.6393 | 1.0319 | 0.040893 | 1.0325 | 0.040917
293.36 | 12.9609 | 0.011223 | 0.021118 | 173.4342 | 186.3951 | -0.1938 | -0.0011118 | 179.9146 | 6.4804 | 177.7545 | 1.0313 | 0.037148 | 1.0319 | 0.03717
293.38 | 11.393 | 0.010288 | 0.019901 | 174.2406 | 185.6336 | -0.0002 | -1.1474e-06 | 179.9371 | 5.6965 | 178.0383 | 1.0315 | 0.032654 | 1.0321 | 0.032674
293.4 | 9.8513 | 0.010288 | 0.018612 | 174.5406 | 184.3919 | -0.3002 | -0.0017222 | 179.4663 | 4.9257 | 177.8244 | 1.0288 | 0.028235 | 1.0294 | 0.028252
293.42 | 8.0483 | 0.010288 | 0.017324 | 175.1663 | 183.2146 | -0.9259 | -0.0053118 | 179.1904 | 4.0241 | 177.8491 | 1.0272 | 0.023068 | 1.0278 | 0.023082
293.44 | 6.1407 | 0.0089788 | 0.015892 | 174.9774 | 181.1181 | -0.737 | -0.0042281 | 178.0478 | 3.0704 | 177.0243 | 1.0206 | 0.0176 | 1.0212 | 0.017611
293.46 | 4.0503 | 0.0089788 | 0.014317 | 175.5887 | 179.639 | -1.3483 | -0.0077351 | 177.6138 | 2.0251 | 176.9388 | 1.0181 | 0.011609 | 1.0187 | 0.011616
293.48 | 2.0382 | 0.0089788 | 0.012599 | 175.8777 | 177.9159 | -1.6373 | -0.009393 | 176.8968 | 1.0191 | 176.5571 | 1.014 | 0.0058418 | 1.0146 | 0.0058453
293.5 | -0.052262 | 0.0076694 | 0.010809 | 175.6346 | 175.5823 | -1.3942 | -0.0079984 | 175.6085 | -0.026131 | 175.6172 | 1.0066 | -0.00014979 | 1.0072 | -0.00014988
293.52 | -2.2211 | 0.0076694 | 0.0090197 | 175.6039 | 173.3828 | -1.3635 | -0.0078223 | 174.4933 | -1.1106 | 174.8635 | 1.0003 | -0.0063661 | 1.0009 | -0.0063699
293.54 | -4.4422 | 0.00636 | 0.0071585 | 176.895 | 172.4528 | -1.6546 | -0.0094923 | 174.6739 | -2.2211 | 175.4143 | 1.0013 | -0.012732 | 1.0019 | -0.01274
293.56 | -6.2975 | 0.00636 | 0.0054405 | 176.432 | 170.1345 | -1.1916 | -0.0068361 | 173.2832 | -3.1488 | 174.3328 | 0.99331 | -0.01805 | 0.99391 | -0.018061
293.58 | -8.3096 | 0.00636 | 0.0035793 | 176.4815 | 168.1719 | -1.2411 | -0.0071201 | 172.3267 | -4.1548 | 173.7116 | 0.98783 | -0.023817 | 0.98842 | -0.023831
293.6 | -9.9297 | 0.0050506 | 0.0019328 | 176.5428 | 166.6131 | -1.3024 | -0.0074717 | 171.5779 | -4.9649 | 173.2329 | 0.98354 | -0.02846 | 0.98413 | -0.028477
293.62 | -11.8111 | 0.0050506 | 0.00028634 | 176.4517 | 164.6406 | -1.2113 | -0.0069491 | 170.5461 | -5.9056 | 172.5147 | 0.97762 | -0.033853 | 0.97821 | -0.033873
293.64 | -13.2483 | 0.0035541 | -0.0011454 | 176.8466 | 163.5983 | -1.6062 | -0.0092146 | 170.2224 | -6.6242 | 172.4305 | 0.97577 | -0.037972 | 0.97635 | -0.037995
293.66 | -14.4242 | 0.0035541 | -0.0023623 | 176.2377 | 161.8135 | -0.9973 | -0.0057214 | 169.0256 | -7.2121 | 171.4296 | 0.96891 | -0.041342 | 0.96949 | -0.041367
293.68 | -15.574 | 0.0035541 | -0.0035793 | 176.2066 | 160.6326 | -0.9662 | -0.005543 | 168.4196 | -7.787 | 171.0153 | 0.96544 | -0.044638 | 0.96601 | -0.044664
293.7 | -16.2011 | 0.0026188 | -0.0043667 | 176.6224 | 160.4213 | -1.382 | -0.0079284 | 168.5218 | -8.1006 | 171.222 | 0.96602 | -0.046435 | 0.9666 | -0.046463
293.72 | -16.7237 | 0.0026188 | -0.0050825 | 176.361 | 159.6373 | -1.1206 | -0.0064288 | 167.9991 | -8.3619 | 170.7864 | 0.96302 | -0.047933 | 0.9636 | -0.047962
293.74 | -17.0896 | 0.0026188 | -0.0055836 | 175.7066 | 158.617 | -0.4662 | -0.0026745 | 167.1618 | -8.5448 | 170.0101 | 0.95822 | -0.048981 | 0.9588 | -0.049011
293.76 | -16.8283 | 0.0020576 | -0.0057268 | 175.4064 | 158.5781 | -0.166 | -0.00095233 | 166.9923 | -8.4141 | 169.797 | 0.95725 | -0.048232 | 0.95783 | -0.048261
293.78 | -16.4624 | 0.0020576 | -0.0056552 | 175.4764 | 159.014 | -0.236 | -0.0013539 | 167.2452 | -8.2312 | 169.9889 | 0.9587 | -0.047184 | 0.95928 | -0.047212
293.8 | -16.2011 | 0.0016835 | -0.0056552 | 175.3967 | 159.1956 | -0.1563 | -0.00089668 | 167.2961 | -8.1006 | 169.9963 | 0.95899 | -0.046435 | 0.95957 | -0.046463
293.82 | -15.9398 | 0.0016835 | -0.0052257 | 175.0084 | 159.0686 | 0.232 | 0.001331 | 167.0385 | -7.9699 | 169.6951 | 0.95752 | -0.045686 | 0.95809 | -0.045713
293.84 | -15.0514 | 0.0016835 | -0.0045814 | 175.1456 | 160.0942 | 0.0948 | 0.00054386 | 167.6199 | -7.5257 | 170.1285 | 0.96085 | -0.04314 | 0.96143 | -0.043165
293.86 | -13.6926 | 0.0020576 | -0.0032929 | 174.5724 | 160.8798 | 0.668 | 0.0038323 | 167.7261 | -6.8463 | 170.0082 | 0.96146 | -0.039245 | 0.96204 | -0.039269
293.88 | -11.7589 | 0.0020576 | -0.0017896 | 174.4119 | 162.653 | 0.8285 | 0.004753 | 168.5325 | -5.8794 | 170.4923 | 0.96608 | -0.033703 | 0.96666 | -0.033723
293.9 | -10.0865 | 0.00318 | -0.00057268 | 173.0793 | 162.9928 | 1.1611 | 0.0066611 | 168.036 | -5.0433 | 169.7171 | 0.96324 | -0.02891 | 0.96381 | -0.028927
293.92 | -8.4403 | 0.00318 | 0.00064427 | 172.7166 | 164.2763 | 1.5238 | 0.0087419 | 168.4965 | -4.2201 | 169.9032 | 0.96588 | -0.024191 | 0.96645 | -0.024206
293.94 | -6.585 | 0.00318 | 0.002076 | 172.743 | 166.158 | 1.4974 | 0.0085904 | 169.4505 | -3.2925 | 170.548 | 0.97134 | -0.018874 | 0.97193 | -0.018885
293.96 | -4.5468 | 0.0046764 | 0.0036508 | 172.7405 | 168.1937 | 1.4999 | 0.0086048 | 170.4671 | -2.2734 | 171.2249 | 0.97717 | -0.013032 | 0.97776 | -0.01304
293.98 | -2.404 | 0.0046764 | 0.0053689 | 172.3588 | 169.9548 | 1.8816 | 0.010795 | 171.1568 | -1.202 | 171.5575 | 0.98113 | -0.0068904 | 0.98171 | -0.0068945
294 | -0.13065 | 0.0046764 | 0.0071585 | 172.5119 | 172.3812 | 1.7285 | 0.0099162 | 172.4466 | -0.065327 | 172.4683 | 0.98852 | -0.00037448 | 0.98911 | -0.0003747
294.02 | 1.9337 | 0.0061729 | 0.0089481 | 172.1408 | 174.0745 | 2.0996 | 0.012045 | 173.1076 | 0.96684 | 172.7854 | 0.99231 | 0.0055422 | 0.9929 | 0.0055456
294.04 | 3.9458 | 0.0061729 | 0.010595 | 172.3465 | 176.2923 | 1.8939 | 0.010865 | 174.3194 | 1.9729 | 173.6618 | 0.99925 | 0.011309 | 0.99985 | 0.011316
294.06 | 6.0362 | 0.0076694 | 0.012456 | 171.5868 | 177.623 | 1.6536 | 0.0094865 | 174.6049 | 3.0181 | 173.5989 | 1.0009 | 0.017301 | 1.0015 | 0.017311
294.08 | 7.9176 | 0.0076694 | 0.014174 | 171.0845 | 179.0021 | 2.1559 | 0.012368 | 175.0433 | 3.9588 | 173.7237 | 1.0034 | 0.022693 | 1.004 | 0.022707
294.1 | 9.9036 | 0.0076694 | 0.015892 | 171.1549 | 181.0585 | 2.0855 | 0.011964 | 176.1067 | 4.9518 | 174.4561 | 1.0095 | 0.028385 | 1.0101 | 0.028402
294.12 | 11.5237 | 0.0089788 | 0.017395 | 171.4581 | 182.9818 | 1.7823 | 0.010225 | 177.2199 | 5.7618 | 175.2993 | 1.0159 | 0.033029 | 1.0165 | 0.033049
294.14 | 12.8825 | 0.0089788 | 0.018827 | 171.3349 | 184.2174 | 1.9055 | 0.010932 | 177.7762 | 6.4413 | 175.6291 | 1.0191 | 0.036923 | 1.0197 | 0.036945
294.16 | 14.2413 | 0.010101 | 0.020187 | 171.537 | 185.7783 | 1.7034 | 0.0097722 | 178.6577 | 7.1207 | 176.2841 | 1.0241 | 0.040818 | 1.0247 | 0.040842
294.18 | 15.2604 | 0.010101 | 0.021261 | 171.6429 | 186.9033 | 1.5975 | 0.0091647 | 179.2731 | 7.6302 | 176.7297 | 1.0277 | 0.043739 | 1.0283 | 0.043765
294.2 | 16.175 | 0.010101 | 0.022263 | 171.8214 | 187.9964 | 1.419 | 0.0081407 | 179.9089 | 8.0875 | 177.2131 | 1.0313 | 0.04636 | 1.0319 | 0.046388
294.22 | 16.6453 | 0.010849 | 0.022979 | 171.6733 | 188.3186 | 1.5671 | 0.0089903 | 179.996 | 8.3227 | 177.2217 | 1.0318 | 0.047708 | 1.0324 | 0.047737
294.24 | 17.0634 | 0.010849 | 0.023623 | 172.0585 | 189.1219 | 1.1819 | 0.0067804 | 180.5902 | 8.5317 | 177.7463 | 1.0352 | 0.048907 | 1.0358 | 0.048936
294.26 | 17.1157 | 0.010849 | 0.023909 | 172.3639 | 189.4796 | 0.8765 | 0.0050284 | 180.9217 | 8.5578 | 178.0691 | 1.0371 | 0.049056 | 1.0377 | 0.049086
294.28 | 16.985 | 0.011223 | 0.024124 | 172.0638 | 189.0488 | 1.1766 | 0.00675 | 180.5563 | 8.4925 | 177.7255 | 1.035 | 0.048682 | 1.0356 | 0.048711
294.3 | 16.8021 | 0.011223 | 0.023981 | 172.6024 | 189.4045 | 0.638 | 0.0036601 | 181.0035 | 8.4011 | 178.2031 | 1.0376 | 0.048158 | 1.0382 | 0.048186
294.32 | 15.8614 | 0.011223 | 0.023265 | 172.9042 | 188.7656 | 0.3362 | 0.0019287 | 180.8349 | 7.9307 | 178.1913 | 1.0366 | 0.045461 | 1.0372 | 0.045489
294.34 | 14.8423 | 0.011223 | 0.022191 | 172.7597 | 187.602 | 0.4807 | 0.0027577 | 180.1809 | 7.4212 | 177.7071 | 1.0329 | 0.04254 | 1.0335 | 0.042566
294.36 | 13.588 | 0.011223 | 0.021118 | 173.3459 | 186.9339 | -0.1055 | -0.00060524 | 180.1399 | 6.794 | 177.8752 | 1.0326 | 0.038945 | 1.0332 | 0.038969
294.38 | 11.9941 | 0.010662 | 0.019829 | 174.488 | 186.4821 | -0.2476 | -0.0014205 | 180.485 | 5.997 | 178.486 | 1.0346 | 0.034377 | 1.0352 | 0.034397
294.4 | 10.3217 | 0.010662 | 0.018684 | 174.5517 | 184.8734 | -0.3113 | -0.0017859 | 179.7125 | 5.1608 | 177.9923 | 1.0302 | 0.029584 | 1.0308 | 0.029601
294.42 | 8.4664 | 0.00954 | 0.017324 | 174.977 | 183.4434 | -0.7366 | -0.0042258 | 179.2102 | 4.2332 | 177.7991 | 1.0273 | 0.024266 | 1.0279 | 0.024281
294.44 | 6.7156 | 0.00954 | 0.015892 | 174.8752 | 181.5908 | -0.6348 | -0.0036418 | 178.233 | 3.3578 | 177.1137 | 1.0217 | 0.019248 | 1.0223 | 0.01926
294.46 | 4.7036 | 0.00954 | 0.014317 | 175.1219 | 179.8255 | -0.8815 | -0.0050571 | 177.4737 | 2.3518 | 176.6898 | 1.0173 | 0.013481 | 1.0179 | 0.013489
294.48 | 2.6392 | 0.0082305 | 0.012671 | 175.4092 | 178.0484 | -1.1688 | -0.0067053 | 176.7288 | 1.3196 | 176.2889 | 1.0131 | 0.0075644 | 1.0137 | 0.0075689
294.5 | 0.31357 | 0.0082305 | 0.010809 | 175.7496 | 176.0632 | -1.5092 | -0.0086581 | 175.9064 | 0.15679 | 175.8541 | 1.0084 | 0.00089874 | 1.009 | 0.00089928
294.52 | -1.8814 | 0.0082305 | 0.0090197 | 175.748 | 173.8666 | -1.5076 | -0.008649 | 174.8073 | -0.94071 | 175.1209 | 1.0021 | -0.0053925 | 1.0027 | -0.0053957
294.54 | -3.8935 | 0.0069211 | 0.0071585 | 176.5592 | 172.6657 | -1.3188 | -0.0075658 | 174.6125 | -1.9467 | 175.2614 | 1.0009 | -0.011159 | 1.0015 | -0.011166
294.56 | -5.7488 | 0.0069211 | 0.0053689 | 176.441 | 170.6922 | -1.2006 | -0.0068877 | 173.5666 | -2.8744 | 174.5247 | 0.99494 | -0.016477 | 0.99554 | -0.016487
294.58 | -7.7347 | 0.0054247 | 0.0035793 | 176.3351 | 168.6004 | -1.0947 | -0.0062802 | 172.4677 | -3.8674 | 173.7569 | 0.98864 | -0.022169 | 0.98923 | -0.022182
294.6 | -9.5639 | 0.0054247 | 0.0018612 | 176.5287 | 166.9648 | -1.2883 | -0.0073909 | 171.7468 | -4.7819 | 173.3407 | 0.98451 | -0.027412 | 0.9851 | -0.027428
294.62 | -11.2101 | 0.0054247 | 0.00035793 | 176.5905 | 165.3804 | -1.3501 | -0.0077454 | 170.9854 | -5.6051 | 172.8538 | 0.98014 | -0.03213 | 0.98073 | -0.032149
294.64 | -12.8302 | 0.0035541 | -0.0011454 | 176.5765 | 163.7463 | -1.3361 | -0.0076651 | 170.1614 | -6.4151 | 172.2998 | 0.97542 | -0.036774 | 0.976 | -0.036796
294.66 | -13.9539 | 0.0035541 | -0.0024339 | 176.5079 | 162.554 | -1.2675 | -0.0072715 | 169.531 | -6.9769 | 171.8566 | 0.97181 | -0.039994 | 0.97239 | -0.040018
294.68 | -14.8684 | 0.0026188 | -0.0035077 | 176.3162 | 161.4478 | -1.0758 | -0.0061718 | 168.882 | -7.4342 | 171.3601 | 0.96809 | -0.042615 | 0.96867 | -0.042641
294.7 | -15.7569 | 0.0026188 | -0.0044383 | 176.3436 | 160.5867 | -1.1032 | -0.006329 | 168.4652 | -7.8784 | 171.0913 | 0.9657 | -0.045162 | 0.96628 | -0.045189
294.72 | -16.3056 | 0.0026188 | -0.0051541 | 176.2004 | 159.8948 | -0.96 | -0.0055074 | 168.0476 | -8.1528 | 170.7652 | 0.9633 | -0.046735 | 0.96388 | -0.046763
294.74 | -16.4886 | 0.0020576 | -0.0056552 | 175.8292 | 159.3406 | -0.5888 | -0.0033779 | 167.5849 | -8.2443 | 170.333 | 0.96065 | -0.047259 | 0.96123 | -0.047287
294.76 | -16.4624 | 0.0020576 | -0.0057268 | 175.8096 | 159.3472 | -0.5692 | -0.0032654 | 167.5784 | -8.2312 | 170.3221 | 0.96061 | -0.047184 | 0.96119 | -0.047212
294.78 | -16.2011 | 0.0020576 | -0.0057984 | 175.4983 | 159.2972 | -0.2579 | -0.0014795 | 167.3977 | -8.1006 | 170.0979 | 0.95958 | -0.046435 | 0.96015 | -0.046463
294.8 | -15.9659 | 0.0016835 | -0.0056552 | 175.3937 | 159.4278 | -0.1533 | -0.00087947 | 167.4107 | -7.983 | 170.0717 | 0.95965 | -0.045761 | 0.96023 | -0.045788
294.82 | -15.4433 | 0.0016835 | -0.0052973 | 175.2148 | 159.7715 | 0.0256 | 0.00014687 | 167.4931 | -7.7217 | 170.067 | 0.96012 | -0.044263 | 0.9607 | -0.04429
294.84 | -14.6594 | 0.0020576 | -0.0045814 | 174.3056 | 159.6462 | -0.0652 | -0.00037405 | 166.9759 | -7.3297 | 169.4191 | 0.95716 | -0.042016 | 0.95773 | -0.042041
294.86 | -13.3267 | 0.0020576 | -0.0032929 | 173.8118 | 160.4851 | 0.4286 | 0.0024588 | 167.1484 | -6.6634 | 169.3696 | 0.95815 | -0.038197 | 0.95872 | -0.038219
294.88 | -11.4453 | 0.0020576 | -0.0017896 | 173.285 | 161.8397 | 0.9554 | 0.005481 | 167.5623 | -5.7227 | 169.4699 | 0.96052 | -0.032804 | 0.9611 | -0.032824
294.9 | -10.0081 | 0.00318 | -0.00064427 | 173.0325 | 163.0244 | 1.2079 | 0.0069296 | 168.0284 | -5.0041 | 169.6965 | 0.96319 | -0.028685 | 0.96377 | -0.028702
294.92 | -8.3357 | 0.00318 | 0.00057268 | 172.9468 | 164.6111 | 1.2936 | 0.0074213 | 168.7789 | -4.1679 | 170.1682 | 0.96749 | -0.023892 | 0.96807 | -0.023906
294.94 | -6.2975 | 0.0048635 | 0.002076 | 172.4307 | 166.1332 | 1.8097 | 0.010382 | 169.2819 | -3.1488 | 170.3315 | 0.97038 | -0.01805 | 0.97096 | -0.018061
294.96 | -4.2071 | 0.0048635 | 0.0037224 | 172.6522 | 168.4451 | 1.5882 | 0.0091113 | 170.5487 | -2.1035 | 171.2498 | 0.97764 | -0.012058 | 0.97823 | -0.012065
294.98 | -2.3256 | 0.0048635 | 0.0053689 | 172.3817 | 170.0561 | 1.8587 | 0.010663 | 171.2189 | -1.1628 | 171.6065 | 0.98148 | -0.0066657 | 0.98207 | -0.0066697
295 | 0 | 0.0061729 | 0.0072301 | 172.5916 | 172.5916 | 1.6488 | 0.009459 | 172.5916 | 0 | 172.5916 | 0.98935 | 0 | 0.98994 | 0
295.02 | 2.0905 | 0.0061729 | 0.0088766 | 172.4169 | 174.5074 | 1.8235 | 0.010461 | 173.4621 | 1.0452 | 173.1137 | 0.99434 | 0.0059916 | 0.99494 | 0.0059952
295.04 | 4.1287 | 0.0074823 | 0.010738 | 171.4294 | 175.5581 | 1.811 | 0.01039 | 173.4937 | 2.0643 | 172.8056 | 0.99452 | 0.011833 | 0.99512 | 0.011841
295.06 | 6.1669 | 0.0074823 | 0.012527 | 171.7 | 177.8669 | 1.5404 | 0.0088371 | 174.7834 | 3.0834 | 173.7556 | 1.0019 | 0.017675 | 1.0025 | 0.017686
295.08 | 8.179 | 0.0074823 | 0.014245 | 171.5468 | 179.7258 | 1.6936 | 0.009716 | 175.6363 | 4.0895 | 174.2731 | 1.0068 | 0.023442 | 1.0074 | 0.023456
295.1 | 9.7991 | 0.0089788 | 0.015892 | 171.5635 | 181.3626 | 1.6769 | 0.0096202 | 176.463 | 4.8995 | 174.8299 | 1.0115 | 0.028086 | 1.0121 | 0.028103
295.12 | 11.6021 | 0.0089788 | 0.017467 | 171.3086 | 182.9107 | 1.9318 | 0.011083 | 177.1096 | 5.801 | 175.176 | 1.0152 | 0.033253 | 1.0159 | 0.033273
295.14 | 12.987 | 0.0089788 | 0.018898 | 171.4503 | 184.4373 | 1.7901 | 0.01027 | 177.9438 | 6.4935 | 175.7793 | 1.02 | 0.037223 | 1.0206 | 0.037245
295.16 | 14.2936 | 0.010101 | 0.020187 | 171.4515 | 185.7451 | 1.7889 | 0.010263 | 178.5983 | 7.1468 | 176.216 | 1.0238 | 0.040968 | 1.0244 | 0.040992
295.18 | 15.0775 | 0.010101 | 0.021261 | 171.3575 | 186.435 | 1.8829 | 0.010802 | 178.8962 | 7.5387 | 176.3833 | 1.0255 | 0.043215 | 1.0261 | 0.04324
295.2 | 15.8614 | 0.010849 | 0.022263 | 172.2991 | 188.1605 | 0.9413 | 0.0054001 | 180.2298 | 7.9307 | 177.5862 | 1.0331 | 0.045461 | 1.0338 | 0.045489
295.22 | 16.5669 | 0.010849 | 0.02305 | 171.8018 | 188.3687 | 1.4386 | 0.0082531 | 180.0853 | 8.2835 | 177.3241 | 1.0323 | 0.047484 | 1.0329 | 0.047512
295.24 | 16.9328 | 0.010849 | 0.023695 | 172.1325 | 189.0653 | 1.1079 | 0.0063559 | 180.5989 | 8.4664 | 177.7768 | 1.0353 | 0.048532 | 1.0359 | 0.048561
295.26 | 16.9066 | 0.011411 | 0.023981 | 172.6612 | 189.5678 | 0.5792 | 0.0033228 | 181.1145 | 8.4533 | 178.2967 | 1.0382 | 0.048457 | 1.0388 | 0.048486
295.28 | 16.8544 | 0.011411 | 0.024124 | 172.274 | 189.1284 | 0.9664 | 0.0055441 | 180.7012 | 8.4272 | 177.8921 | 1.0358 | 0.048307 | 1.0365 | 0.048336
295.3 | 16.384 | 0.011223 | 0.023909 | 172.6808 | 189.0648 | 0.5596 | 0.0032104 | 180.8728 | 8.192 | 178.1421 | 1.0368 | 0.046959 | 1.0374 | 0.046987
295.32 | 15.4433 | 0.011223 | 0.023265 | 172.8909 | 188.3342 | 0.3495 | 0.002005 | 180.6126 | 7.7217 | 178.0387 | 1.0353 | 0.044263 | 1.0359 | 0.04429
295.34 | 14.2936 | 0.011223 | 0.02212 | 172.9074 | 187.201 | 0.333 | 0.0019104 | 180.0542 | 7.1468 | 177.6719 | 1.0321 | 0.040968 | 1.0327 | 0.040992
295.36 | 12.987 | 0.010475 | 0.021046 | 174.3604 | 187.3474 | -0.12 | -0.00068843 | 180.8539 | 6.4935 | 178.6894 | 1.0367 | 0.037223 | 1.0373 | 0.037245
295.38 | 11.6021 | 0.010475 | 0.019901 | 174.8145 | 186.4166 | -0.5741 | -0.0032936 | 180.6155 | 5.801 | 178.6819 | 1.0353 | 0.033253 | 1.036 | 0.033273
295.4 | 10.0342 | 0.010475 | 0.018684 | 174.8371 | 184.8713 | -0.5967 | -0.0034232 | 179.8542 | 5.0171 | 178.1818 | 1.031 | 0.02876 | 1.0316 | 0.028777
295.42 | 8.0744 | 0.00954 | 0.017324 | 175.0674 | 183.1418 | -0.827 | -0.0047444 | 179.1046 | 4.0372 | 177.7589 | 1.0267 | 0.023143 | 1.0273 | 0.023156
295.44 | 6.2714 | 0.00954 | 0.015892 | 174.9352 | 181.2066 | -0.6948 | -0.003986 | 178.0709 | 3.1357 | 177.0257 | 1.0208 | 0.017975 | 1.0214 | 0.017986
295.46 | 4.1287 | 0.0080435 | 0.014317 | 175.108 | 179.2367 | -0.8676 | -0.0049773 | 177.1723 | 2.0643 | 176.4842 | 1.0156 | 0.011833 | 1.0162 | 0.011841
295.48 | 1.8814 | 0.0080435 | 0.012527 | 175.2973 | 177.1787 | -1.0569 | -0.0060633 | 176.238 | 0.94071 | 175.9244 | 1.0103 | 0.0053925 | 1.0109 | 0.0053957
295.5 | -0.20905 | 0.0080435 | 0.010809 | 175.4553 | 175.2463 | -1.2149 | -0.0069698 | 175.3508 | -0.10452 | 175.3856 | 1.0052 | -0.00059916 | 1.0058 | -0.00059952
295.52 | -2.2734 | 0.0067341 | 0.0089481 | 176.5789 | 174.3055 | -1.3385 | -0.0076788 | 175.4422 | -1.1367 | 175.8211 | 1.0057 | -0.0065159 | 1.0063 | -0.0065198
295.54 | -4.2593 | 0.0067341 | 0.0071585 | 176.6869 | 172.4276 | -1.4465 | -0.0082984 | 174.5572 | -2.1297 | 175.2671 | 1.0006 | -0.012208 | 1.0012 | -0.012215
295.56 | -6.2975 | 0.0067341 | 0.0053689 | 176.7523 | 170.4548 | -1.5119 | -0.0086736 | 173.6035 | -3.1488 | 174.6531 | 0.99515 | -0.01805 | 0.99575 | -0.018061
295.58 | -8.3357 | 0.0052376 | 0.0035793 | 176.9598 | 168.6241 | -1.7194 | -0.009864 | 172.7919 | -4.1679 | 174.1812 | 0.9905 | -0.023892 | 0.99109 | -0.023906
295.6 | -10.0865 | 0.0052376 | 0.0018612 | 176.9575 | 166.871 | -1.7171 | -0.0098508 | 171.9142 | -5.0433 | 173.5953 | 0.98547 | -0.02891 | 0.98606 | -0.028927
295.62 | -11.7066 | 0.0037412 | 0.00035793 | 176.3908 | 164.6842 | -1.1504 | -0.0065997 | 170.5375 | -5.8533 | 172.4886 | 0.97758 | -0.033553 | 0.97816 | -0.033573
295.64 | -13.2745 | 0.0037412 | -0.0011454 | 176.2144 | 162.9399 | -0.974 | -0.0055877 | 169.5772 | -6.6372 | 171.7896 | 0.97207 | -0.038047 | 0.97265 | -0.03807
295.66 | -14.5026 | 0.0037412 | -0.0024339 | 176.2903 | 161.7877 | -1.0499 | -0.0060232 | 169.039 | -7.2513 | 171.4561 | 0.96899 | -0.041567 | 0.96957 | -0.041592
295.68 | -15.4695 | 0.0026188 | -0.0036508 | 176.0743 | 160.6048 | -0.8339 | -0.004784 | 168.3396 | -7.7347 | 170.9178 | 0.96498 | -0.044338 | 0.96555 | -0.044365
295.7 | -16.3579 | 0.0026188 | -0.0044383 | 176.2941 | 159.9362 | -1.0537 | -0.006045 | 168.1151 | -8.179 | 170.8415 | 0.96369 | -0.046884 | 0.96427 | -0.046912
295.72 | -16.7237 | 0.0018706 | -0.0050825 | 176.1337 | 159.41 | -0.8933 | -0.0051248 | 167.7718 | -8.3619 | 170.5591 | 0.96172 | -0.047933 | 0.9623 | -0.047962
295.74 | -17.1157 | 0.0018706 | -0.0056552 | 175.6667 | 158.551 | -0.4263 | -0.0024456 | 167.1089 | -8.5578 | 169.9615 | 0.95792 | -0.049056 | 0.9585 | -0.049086
295.76 | -16.9066 | 0.0018706 | -0.0057984 | 175.2442 | 158.3376 | -0.0038 | -2.18e-05 | 166.7909 | -8.4533 | 169.6087 | 0.9561 | -0.048457 | 0.95667 | -0.048486
295.78 | -16.5147 | 0.0014965 | -0.0057268 | 175.3495 | 158.8348 | -0.1091 | -0.0006259 | 167.0922 | -8.2573 | 169.8446 | 0.95783 | -0.047334 | 0.9584 | -0.047362
295.8 | -16.3579 | 0.0014965 | -0.0056552 | 175.0881 | 158.7302 | 0.1523 | 0.00087373 | 166.9091 | -8.179 | 169.6355 | 0.95678 | -0.046884 | 0.95735 | -0.046912
295.82 | -15.8875 | 0.0014965 | -0.0053689 | 175.086 | 159.1985 | 0.1544 | 0.00088578 | 167.1422 | -7.9438 | 169.7902 | 0.95811 | -0.045536 | 0.95869 | -0.045564
295.84 | -15.2343 | 0.0016835 | -0.0045814 | 174.9871 | 159.7528 | 0.2533 | 0.0014532 | 167.37 | -7.6171 | 169.909 | 0.95942 | -0.043664 | 0.95999 | -0.04369
295.86 | -13.8232 | 0.0016835 | -0.0032929 | 175.011 | 161.1878 | 0.2294 | 0.001316 | 168.0994 | -6.9116 | 170.4033 | 0.9636 | -0.03962 | 0.96418 | -0.039643
295.88 | -11.9418 | 0.0026188 | -0.0018612 | 173.5863 | 161.6445 | 0.6541 | 0.0037525 | 167.6154 | -5.9709 | 169.6057 | 0.96083 | -0.034227 | 0.9614 | -0.034248
295.9 | -10.4523 | 0.0026188 | -0.00064427 | 172.9636 | 162.5113 | 1.2768 | 0.0073249 | 167.7374 | -5.2262 | 169.4795 | 0.96152 | -0.029958 | 0.9621 | -0.029976
295.92 | -8.6232 | 0.0026188 | 0.00064427 | 172.8011 | 164.1779 | 1.4393 | 0.0082571 | 168.4895 | -4.3116 | 169.9267 | 0.96584 | -0.024715 | 0.96641 | -0.02473
295.94 | -6.6634 | 0.0041153 | 0.0021476 | 172.411 | 165.7476 | 1.8294 | 0.010495 | 169.0793 | -3.3317 | 170.1899 | 0.96922 | -0.019098 | 0.9698 | -0.01911
295.96 | -4.7297 | 0.0041153 | 0.0036508 | 172.534 | 167.8043 | 1.7064 | 0.0097895 | 170.1692 | -2.3648 | 170.9574 | 0.97546 | -0.013556 | 0.97605 | -0.013564
295.98 | -2.4302 | 0.0054247 | 0.0053689 | 172.3006 | 169.8704 | 1.9398 | 0.011128 | 171.0855 | -1.2151 | 171.4905 | 0.98072 | -0.0069652 | 0.9813 | -0.0069694
296 | -0.31357 | 0.0054247 | 0.0072301 | 172.4208 | 172.1072 | 1.8196 | 0.010439 | 172.264 | -0.15679 | 172.3163 | 0.98747 | -0.00089874 | 0.98806 | -0.00089928
296.02 | 1.6724 | 0.0054247 | 0.0089481 | 172.038 | 173.7104 | 2.2024 | 0.012635 | 172.8742 | 0.83619 | 172.5955 | 0.99097 | 0.0047933 | 0.99156 | 0.0047962
296.04 | 3.998 | 0.0069211 | 0.010809 | 172.3093 | 176.3073 | 1.9311 | 0.011079 | 174.3083 | 1.999 | 173.642 | 0.99919 | 0.011459 | 0.99979 | 0.011466
296.06 | 5.8272 | 0.0069211 | 0.012527 | 172.3116 | 178.1388 | 1.9288 | 0.011065 | 175.2252 | 2.9136 | 174.254 | 1.0044 | 0.016702 | 1.005 | 0.016712
296.08 | 7.8131 | 0.0069211 | 0.014174 | 172.5292 | 180.3423 | 1.7112 | 0.009817 | 176.4358 | 3.9066 | 175.1336 | 1.0114 | 0.022394 | 1.012 | 0.022407
296.1 | 9.6684 | 0.0086047 | 0.015892 | 171.6811 | 181.3495 | 1.5593 | 0.0089456 | 176.5153 | 4.8342 | 174.9039 | 1.0118 | 0.027711 | 1.0124 | 0.027728
296.12 | 11.2101 | 0.0086047 | 0.017395 | 171.8348 | 183.0449 | 1.4056 | 0.0080638 | 177.4399 | 5.6051 | 175.5715 | 1.0171 | 0.03213 | 1.0178 | 0.032149
296.14 | 12.8564 | 0.009727 | 0.01897 | 171.5328 | 184.3892 | 1.7076 | 0.0097963 | 177.961 | 6.4282 | 175.8183 | 1.0201 | 0.036848 | 1.0207 | 0.036871
296.16 | 13.98 | 0.009727 | 0.020187 | 171.7841 | 185.7641 | 1.4563 | 0.0083547 | 178.7741 | 6.99 | 176.4441 | 1.0248 | 0.040069 | 1.0254 | 0.040093
296.18 | 14.973 | 0.009727 | 0.021261 | 171.7479 | 186.7209 | 1.4925 | 0.0085623 | 179.2344 | 7.4865 | 176.7389 | 1.0274 | 0.042915 | 1.028 | 0.042941
296.2 | 15.8875 | 0.010849 | 0.022263 | 172.0272 | 187.9147 | 1.2132 | 0.00696 | 179.971 | 7.9438 | 177.323 | 1.0317 | 0.045536 | 1.0323 | 0.045564
296.22 | 16.4102 | 0.010849 | 0.02305 | 171.9763 | 188.3865 | 1.2641 | 0.007252 | 180.1814 | 8.2051 | 177.4464 | 1.0329 | 0.047034 | 1.0335 | 0.047062
296.24 | 16.7237 | 0.011411 | 0.023623 | 172.3244 | 189.0481 | 0.916 | 0.005255 | 180.6863 | 8.3619 | 177.899 | 1.0358 | 0.047933 | 1.0364 | 0.047962
296.26 | 16.8283 | 0.011411 | 0.023981 | 172.5214 | 189.3497 | 0.719 | 0.0041248 | 180.9355 | 8.4141 | 178.1308 | 1.0372 | 0.048232 | 1.0378 | 0.048261
296.28 | 16.7237 | 0.011411 | 0.024053 | 172.4033 | 189.127 | 0.8371 | 0.0048024 | 180.7652 | 8.3619 | 177.9779 | 1.0362 | 0.047933 | 1.0368 | 0.047962
296.3 | 16.3318 | 0.011598 | 0.023981 | 172.9325 | 189.2643 | 0.3079 | 0.0017664 | 181.0984 | 8.1659 | 178.3764 | 1.0381 | 0.046809 | 1.0387 | 0.046838
296.32 | 15.574 | 0.011598 | 0.023337 | 172.7401 | 188.3141 | 0.5003 | 0.0028702 | 180.5271 | 7.787 | 177.9314 | 1.0348 | 0.044638 | 1.0355 | 0.044664
296.34 | 14.3197 | 0.011598 | 0.022191 | 173.4083 | 187.728 | -0.1679 | -0.00096323 | 180.5681 | 7.1598 | 178.1815 | 1.0351 | 0.041043 | 1.0357 | 0.041067
296.36 | 13.1177 | 0.011036 | 0.021046 | 174.377 | 187.4947 | -0.1366 | -0.00078366 | 180.9358 | 6.5588 | 178.7496 | 1.0372 | 0.037597 | 1.0378 | 0.03762
296.38 | 11.4976 | 0.011036 | 0.019829 | 174.3582 | 185.8558 | -0.1178 | -0.00067581 | 180.107 | 5.7488 | 178.1907 | 1.0324 | 0.032954 | 1.033 | 0.032974
296.4 | 9.9297 | 0.010101 | 0.018684 | 175.046 | 184.9757 | -0.8056 | -0.0046216 | 180.0109 | 4.9649 | 178.3559 | 1.0319 | 0.02846 | 1.0325 | 0.028477
296.42 | 8.1267 | 0.010101 | 0.017324 | 175.5219 | 183.6486 | -1.2815 | -0.0073518 | 179.5852 | 4.0633 | 178.2308 | 1.0294 | 0.023292 | 1.0301 | 0.023306
296.44 | 6.2453 | 0.010101 | 0.015892 | 175.4007 | 181.646 | -1.1603 | -0.0066565 | 178.5233 | 3.1226 | 177.4825 | 1.0234 | 0.0179 | 1.024 | 0.017911
296.46 | 4.1025 | 0.0087917 | 0.014317 | 175.795 | 179.8975 | -1.5546 | -0.0089186 | 177.8463 | 2.0513 | 177.1625 | 1.0195 | 0.011759 | 1.0201 | 0.011766
296.48 | 2.1689 | 0.0087917 | 0.012527 | 175.324 | 177.4929 | -1.0836 | -0.0062165 | 176.4084 | 1.0844 | 176.047 | 1.0112 | 0.0062163 | 1.0118 | 0.00622
296.5 | 0.15679 | 0.0069211 | 0.010809 | 176.8153 | 176.9721 | -1.5749 | -0.009035 | 176.8937 | 0.078393 | 176.8676 | 1.014 | 0.00044937 | 1.0146 | 0.00044964
296.52 | -2.2473 | 0.0069211 | 0.0089481 | 176.6278 | 174.3805 | -1.3874 | -0.0079594 | 175.5042 | -1.1236 | 175.8787 | 1.006 | -0.006441 | 1.0066 | -0.0064448
296.54 | -4.3377 | 0.0069211 | 0.0071585 | 176.3982 | 172.0605 | -1.1578 | -0.0066422 | 174.2293 | -2.1689 | 174.9523 | 0.99874 | -0.012433 | 0.99934 | -0.01244
296.56 | -6.2975 | 0.0056117 | 0.0051541 | 176.7166 | 170.4191 | -1.4762 | -0.0084688 | 173.5678 | -3.1488 | 174.6174 | 0.99495 | -0.01805 | 0.99554 | -0.018061
296.58 | -8.0483 | 0.0056117 | 0.0035793 | 176.4791 | 168.4308 | -1.2387 | -0.0071063 | 172.455 | -4.0241 | 173.7963 | 0.98857 | -0.023068 | 0.98916 | -0.023082
296.6 | -9.9558 | 0.0056117 | 0.0017896 | 176.9255 | 166.9697 | -1.6851 | -0.0096673 | 171.9476 | -4.9779 | 173.6069 | 0.98566 | -0.028535 | 0.98625 | -0.028552
296.62 | -11.6805 | 0.0043023 | 0.00028634 | 176.5251 | 164.8446 | -1.2847 | -0.0073702 | 170.6849 | -5.8402 | 172.6316 | 0.97842 | -0.033478 | 0.97901 | -0.033498
296.64 | -13.1177 | 0.0043023 | -0.0011454 | 176.547 | 163.4293 | -1.3066 | -0.0074958 | 169.9882 | -6.5588 | 172.1744 | 0.97443 | -0.037597 | 0.97501 | -0.03762
296.66 | -14.3458 | 0.0028059 | -0.0024339 | 176.6849 | 162.3391 | -1.4445 | -0.008287 | 169.512 | -7.1729 | 171.903 | 0.9717 | -0.041117 | 0.97228 | -0.041142
296.68 | -15.3127 | 0.0028059 | -0.0035793 | 176.5899 | 161.2772 | -1.3495 | -0.007742 | 168.9336 | -7.6563 | 171.4857 | 0.96838 | -0.043889 | 0.96896 | -0.043915
296.7 | -16.0705 | 0.0028059 | -0.0044383 | 176.2034 | 160.1329 | -0.963 | -0.0055246 | 168.1682 | -8.0352 | 170.8466 | 0.96399 | -0.046061 | 0.96457 | -0.046088
296.72 | -16.6192 | 0.0020576 | -0.0051541 | 176.0496 | 159.4304 | -0.8092 | -0.0046423 | 167.74 | -8.3096 | 170.5099 | 0.96154 | -0.047633 | 0.96212 | -0.047662
296.74 | -16.985 | 0.0020576 | -0.0057268 | 175.7991 | 158.8141 | -0.5587 | -0.0032052 | 167.3066 | -8.4925 | 170.1374 | 0.95905 | -0.048682 | 0.95963 | -0.048711
296.76 | -16.6976 | 0.0020576 | -0.0057984 | 175.4794 | 158.7818 | -0.239 | -0.0013711 | 167.1306 | -8.3488 | 169.9135 | 0.95805 | -0.047858 | 0.95862 | -0.047887
296.78 | -16.4363 | 0.0016835 | -0.0057268 | 175.4248 | 158.9885 | -0.1844 | -0.0010579 | 167.2067 | -8.2181 | 169.946 | 0.95848 | -0.047109 | 0.95906 | -0.047137
296.8 | -16.1489 | 0.0016835 | -0.0057268 | 175.2412 | 159.0923 | -0.0008 | -4.5895e-06 | 167.1668 | -8.0744 | 169.8582 | 0.95825 | -0.046285 | 0.95883 | -0.046313
296.82 | -15.8353 | 0.0016835 | -0.0053689 | 175.21 | 159.3747 | 0.0304 | 0.0001744 | 167.2924 | -7.9176 | 169.9316 | 0.95897 | -0.045386 | 0.95955 | -0.045414
296.84 | -14.973 | 0.0016835 | -0.004653 | 175.145 | 160.172 | 0.0954 | 0.0005473 | 167.6585 | -7.4865 | 170.154 | 0.96107 | -0.042915 | 0.96165 | -0.042941
296.86 | -13.3267 | 0.0016835 | -0.0032213 | 174.6053 | 161.2786 | 0.6351 | 0.0036435 | 167.9419 | -6.6634 | 170.1631 | 0.9627 | -0.038197 | 0.96327 | -0.038219
296.88 | -11.6805 | 0.0026188 | -0.0017896 | 173.0095 | 161.329 | 1.2309 | 0.0070616 | 167.1693 | -5.8402 | 169.116 | 0.95827 | -0.033478 | 0.95884 | -0.033498
296.9 | -10.2694 | 0.0026188 | -0.00078744 | 173.1693 | 162.8999 | 1.0711 | 0.0061448 | 168.0346 | -5.1347 | 169.7462 | 0.96323 | -0.029434 | 0.96381 | -0.029451
296.92 | -8.2051 | 0.0026188 | 0.00071585 | 172.5621 | 164.357 | 1.6783 | 0.0096282 | 168.4596 | -4.1025 | 169.8271 | 0.96566 | -0.023517 | 0.96624 | -0.023531
296.94 | -6.4804 | 0.0037412 | 0.002076 | 172.5547 | 166.0743 | 1.6857 | 0.0096707 | 169.3145 | -3.2402 | 170.3946 | 0.97056 | -0.018574 | 0.97115 | -0.018585
296.96 | -4.4422 | 0.0037412 | 0.0036508 | 172.3271 | 167.8849 | 1.9133 | 0.010976 | 170.106 | -2.2211 | 170.8464 | 0.9751 | -0.012732 | 0.97569 | -0.01274
296.98 | -2.2211 | 0.0056117 | 0.0054405 | 172.5886 | 170.3675 | 1.6518 | 0.0094762 | 171.478 | -1.1106 | 171.8482 | 0.98297 | -0.0063661 | 0.98356 | -0.0063699
297 | 0.026131 | 0.0056117 | 0.0071585 | 172.082 | 172.1081 | 2.1584 | 0.012383 | 172.0951 | 0.013065 | 172.0907 | 0.9865 | 7.4895e-05 | 0.9871 | 7.494e-05
297.02 | 2.0382 | 0.0056117 | 0.0090197 | 172.4068 | 174.445 | 1.8336 | 0.010519 | 173.4259 | 1.0191 | 173.0862 | 0.99413 | 0.0058418 | 0.99473 | 0.0058453
297.04 | 4.1287 | 0.0071082 | 0.010738 | 171.5784 | 175.7071 | 1.662 | 0.0095347 | 173.6427 | 2.0643 | 172.9546 | 0.99538 | 0.011833 | 0.99597 | 0.011841
297.06 | 6.1407 | 0.0071082 | 0.012599 | 171.4557 | 177.5964 | 1.7847 | 0.010239 | 174.5261 | 3.0704 | 173.5026 | 1.0004 | 0.0176 | 1.001 | 0.017611
297.08 | 8.1528 | 0.0082305 | 0.014317 | 171.5683 | 179.7211 | 1.6721 | 0.0095927 | 175.6447 | 4.0764 | 174.2859 | 1.0069 | 0.023367 | 1.0075 | 0.023381
297.1 | 9.8513 | 0.0082305 | 0.015892 | 171.3283 | 181.1796 | 1.9121 | 0.01097 | 176.254 | 4.9257 | 174.6121 | 1.0103 | 0.028235 | 1.0109 | 0.028252
297.12 | 11.7066 | 0.0082305 | 0.017467 | 171.6203 | 183.3269 | 1.6201 | 0.0092944 | 177.4736 | 5.8533 | 175.5225 | 1.0173 | 0.033553 | 1.0179 | 0.033573
297.14 | 13.0132 | 0.009727 | 0.018827 | 171.4286 | 184.4418 | 1.8118 | 0.010394 | 177.9352 | 6.5066 | 175.7663 | 1.02 | 0.037298 | 1.0206 | 0.03732
297.16 | 14.372 | 0.009727 | 0.020187 | 171.9904 | 186.3624 | 1.25 | 0.0071711 | 179.1764 | 7.186 | 176.7811 | 1.0271 | 0.041192 | 1.0277 | 0.041217
297.18 | 15.3911 | 0.009727 | 0.021332 | 171.8489 | 187.24 | 1.3915 | 0.0079829 | 179.5444 | 7.6955 | 176.9793 | 1.0292 | 0.044113 | 1.0298 | 0.04414
297.2 | 16.2795 | 0.010849 | 0.022263 | 172.0107 | 188.2902 | 1.2297 | 0.0070547 | 180.1505 | 8.1398 | 177.4372 | 1.0327 | 0.04666 | 1.0333 | 0.046688
297.22 | 16.8544 | 0.010849 | 0.023122 | 172.1907 | 189.0451 | 1.0497 | 0.006022 | 180.6179 | 8.4272 | 177.8088 | 1.0354 | 0.048307 | 1.036 | 0.048336
297.24 | 17.2202 | 0.011411 | 0.023766 | 172.1503 | 189.3705 | 1.0901 | 0.0062538 | 180.7604 | 8.6101 | 177.8904 | 1.0362 | 0.049356 | 1.0368 | 0.049385
297.26 | 17.168 | 0.011411 | 0.024053 | 172.5527 | 189.7207 | 0.6877 | 0.0039453 | 181.1367 | 8.584 | 178.2754 | 1.0383 | 0.049206 | 1.039 | 0.049236
297.28 | 17.1418 | 0.011411 | 0.024124 | 172.5485 | 189.6903 | 0.6919 | 0.0039694 | 181.1194 | 8.5709 | 178.2624 | 1.0382 | 0.049131 | 1.0389 | 0.049161
297.3 | 16.7237 | 0.011598 | 0.024053 | 172.6274 | 189.3511 | 0.613 | 0.0035167 | 180.9893 | 8.3619 | 178.202 | 1.0375 | 0.047933 | 1.0381 | 0.047962
297.32 | 15.8092 | 0.011598 | 0.023337 | 172.8496 | 188.6588 | 0.3908 | 0.002242 | 180.7542 | 7.9046 | 178.1193 | 1.0361 | 0.045312 | 1.0368 | 0.045339
297.34 | 14.6594 | 0.011223 | 0.022191 | 174.0194 | 188.6788 | 0.221 | 0.0012679 | 181.3491 | 7.3297 | 178.9059 | 1.0396 | 0.042016 | 1.0402 | 0.042041
297.36 | 13.6142 | 0.011223 | 0.021261 | 173.9764 | 187.5906 | 0.264 | 0.0015145 | 180.7835 | 6.8071 | 178.5145 | 1.0363 | 0.03902 | 1.0369 | 0.039044
297.38 | 12.0463 | 0.011223 | 0.019901 | 174.4618 | 186.5081 | -0.2214 | -0.0012702 | 180.485 | 6.0232 | 178.4772 | 1.0346 | 0.034527 | 1.0352 | 0.034547
297.4 | 10.2433 | 0.010101 | 0.018612 | 174.8107 | 185.054 | -0.5703 | -0.0032718 | 179.9323 | 5.1216 | 178.2251 | 1.0314 | 0.029359 | 1.032 | 0.029376
297.42 | 8.5448 | 0.010101 | 0.017467 | 174.9467 | 183.4915 | -0.7063 | -0.004052 | 179.2191 | 4.2724 | 177.795 | 1.0273 | 0.024491 | 1.028 | 0.024505
297.44 | 6.6634 | 0.010101 | 0.015892 | 175.4602 | 182.1236 | -1.2198 | -0.0069979 | 178.7919 | 3.3317 | 177.6813 | 1.0249 | 0.019098 | 1.0255 | 0.01911
297.46 | 4.599 | 0.0087917 | 0.014317 | 175.4092 | 180.0082 | -1.1688 | -0.0067053 | 177.7087 | 2.2995 | 176.9422 | 1.0187 | 0.013182 | 1.0193 | 0.013189
297.48 | 2.4824 | 0.0087917 | 0.012599 | 175.5317 | 178.0141 | -1.2913 | -0.0074081 | 176.7729 | 1.2412 | 176.3592 | 1.0133 | 0.007115 | 1.0139 | 0.0071193
297.5 | 0.28744 | 0.0071082 | 0.010809 | 176.2236 | 176.511 | -0.9832 | -0.0056405 | 176.3673 | 0.14372 | 176.3194 | 1.011 | 0.00082385 | 1.0116 | 0.00082434
297.52 | -1.7508 | 0.0071082 | 0.0090197 | 176.3777 | 174.6269 | -1.1373 | -0.0065246 | 175.5023 | -0.87538 | 175.7941 | 1.006 | -0.005018 | 1.0066 | -0.005021
297.54 | -3.8674 | 0.0071082 | 0.0071585 | 176.4791 | 172.6117 | -1.2387 | -0.0071063 | 174.5454 | -1.9337 | 175.19 | 1.0006 | -0.011084 | 1.0011 | -0.011091
297.56 | -5.8272 | 0.0057988 | 0.0054405 | 176.3589 | 170.5317 | -1.1185 | -0.0064167 | 173.4453 | -2.9136 | 174.4165 | 0.99424 | -0.016702 | 0.99484 | -0.016712
297.58 | -7.8131 | 0.0057988 | 0.0036508 | 176.5458 | 168.7327 | -1.3054 | -0.007489 | 172.6392 | -3.9066 | 173.9414 | 0.98962 | -0.022394 | 0.99022 | -0.022407
297.6 | -9.6423 | 0.0057988 | 0.0018612 | 176.5446 | 166.9023 | -1.3042 | -0.0074821 | 171.7235 | -4.8211 | 173.3305 | 0.98437 | -0.027636 | 0.98496 | -0.027653
297.62 | -11.3147 | 0.0041153 | 0.00028634 | 176.4747 | 165.16 | -1.2343 | -0.0070811 | 170.8174 | -5.6573 | 172.7031 | 0.97918 | -0.03243 | 0.97977 | -0.032449
297.64 | -12.6996 | 0.0041153 | -0.0010738 | 176.3162 | 163.6166 | -1.0758 | -0.0061718 | 169.9664 | -6.3498 | 172.083 | 0.9743 | -0.036399 | 0.97489 | -0.036421
297.66 | -14.0061 | 0.0029929 | -0.0024339 | 176.1006 | 162.0945 | -0.8602 | -0.0049349 | 169.0975 | -7.0031 | 171.4319 | 0.96932 | -0.040144 | 0.9699 | -0.040168
297.68 | -14.9468 | 0.0029929 | -0.0035077 | 175.7508 | 160.804 | -0.5104 | -0.0029281 | 168.2774 | -7.4734 | 170.7685 | 0.96462 | -0.04284 | 0.9652 | -0.042866
297.7 | -15.6785 | 0.0029929 | -0.0043667 | 176.1815 | 160.503 | -0.9411 | -0.005399 | 168.3422 | -7.8393 | 170.9553 | 0.96499 | -0.044937 | 0.96557 | -0.044964
297.72 | -16.384 | 0.0022447 | -0.0051541 | 175.686 | 159.302 | -0.4456 | -0.0025564 | 167.494 | -8.192 | 170.2247 | 0.96013 | -0.046959 | 0.9607 | -0.046987
297.74 | -16.5669 | 0.0022447 | -0.0056552 | 175.777 | 159.2101 | -0.5366 | -0.0030784 | 167.4935 | -8.2835 | 170.2547 | 0.96013 | -0.047484 | 0.9607 | -0.047512
297.76 | -16.5147 | 0.0016835 | -0.0057268 | 175.5298 | 159.0151 | -0.2894 | -0.0016603 | 167.2725 | -8.2573 | 170.0249 | 0.95886 | -0.047334 | 0.95943 | -0.047362
297.78 | -16.2272 | 0.0016835 | -0.0057268 | 175.5394 | 159.3122 | -0.299 | -0.0017153 | 167.4258 | -8.1136 | 170.1303 | 0.95974 | -0.04651 | 0.96031 | -0.046538
297.8 | -15.8614 | 0.0016835 | -0.0056552 | 175.2454 | 159.384 | -0.005 | -2.8684e-05 | 167.3147 | -7.9307 | 169.9583 | 0.9591 | -0.045461 | 0.95968 | -0.045489
297.82 | -15.4956 | 0.0016835 | -0.0052973 | 175.2265 | 159.7309 | 0.0139 | 7.9743e-05 | 167.4787 | -7.7478 | 170.0613 | 0.96004 | -0.044413 | 0.96062 | -0.044439
297.84 | -14.581 | 0.0016835 | -0.004653 | 174.8528 | 160.2718 | 0.3876 | 0.0022236 | 167.5623 | -7.2905 | 169.9925 | 0.96052 | -0.041791 | 0.9611 | -0.041817
297.86 | -13.2483 | 0.0016835 | -0.0033645 | 174.5791 | 161.3308 | 0.6613 | 0.0037938 | 167.9549 | -6.6242 | 170.163 | 0.96277 | -0.037972 | 0.96335 | -0.037995
297.88 | -11.4192 | 0.0026188 | -0.0017896 | 173.4785 | 162.0593 | 0.7619 | 0.0043709 | 167.7689 | -5.7096 | 169.6721 | 0.96171 | -0.032729 | 0.96228 | -0.032749
297.9 | -10.0342 | 0.0026188 | -0.00071585 | 173.0638 | 163.0296 | 1.1766 | 0.00675 | 168.0467 | -5.0171 | 169.7191 | 0.9633 | -0.02876 | 0.96387 | -0.028777
297.92 | -8.1006 | 0.0037412 | 0.00064427 | 172.8134 | 164.7128 | 1.427 | 0.0081866 | 168.7631 | -4.0503 | 170.1132 | 0.9674 | -0.023217 | 0.96798 | -0.023231
297.94 | -6.1407 | 0.0037412 | 0.0021476 | 172.8128 | 166.6721 | 1.4276 | 0.00819 | 169.7424 | -3.0704 | 170.7659 | 0.97302 | -0.0176 | 0.9736 | -0.017611
297.96 | -4.0503 | 0.0037412 | 0.0037224 | 172.5457 | 168.4954 | 1.6947 | 0.0097223 | 170.5206 | -2.0251 | 171.1956 | 0.97748 | -0.011609 | 0.97806 | -0.011616
297.98 | -2.0382 | 0.0056117 | 0.0053689 | 172.7393 | 170.7011 | 1.5011 | 0.0086117 | 171.7202 | -1.0191 | 172.0599 | 0.98436 | -0.0058418 | 0.98495 | -0.0058453
298 | 0.13065 | 0.0056117 | 0.0072301 | 172.6215 | 172.7522 | 1.6189 | 0.0092875 | 172.6868 | 0.065327 | 172.6651 | 0.9899 | 0.00037448 | 0.99049 | 0.0003747
298.02 | 2.1427 | 0.0069211 | 0.0089481 | 172.4056 | 174.5483 | 1.8348 | 0.010526 | 173.477 | 1.0714 | 173.1198 | 0.99443 | 0.0061414 | 0.99502 | 0.0061451
298.04 | 4.3116 | 0.0069211 | 0.010809 | 172.5731 | 176.8847 | 1.6673 | 0.0095651 | 174.7289 | 2.1558 | 174.0103 | 1.0016 | 0.012358 | 1.0022 | 0.012365
298.06 | 6.3759 | 0.0069211 | 0.012599 | 172.3945 | 178.7704 | 1.8459 | 0.01059 | 175.5825 | 3.188 | 174.5198 | 1.0065 | 0.018274 | 1.0071 | 0.018285
298.08 | 8.2835 | 0.0082305 | 0.014174 | 171.6552 | 179.9387 | 1.5852 | 0.0090941 | 175.7969 | 4.1417 | 174.4164 | 1.0077 | 0.023742 | 1.0083 | 0.023756
298.1 | 10.0342 | 0.0082305 | 0.015892 | 171.6823 | 181.7165 | 1.5581 | 0.0089387 | 176.6994 | 5.0171 | 175.027 | 1.0129 | 0.02876 | 1.0135 | 0.028777
298.12 | 11.8111 | 0.0082305 | 0.017538 | 171.4832 | 183.2943 | 1.7572 | 0.010081 | 177.3888 | 5.9056 | 175.4202 | 1.0168 | 0.033853 | 1.0175 | 0.033873
298.14 | 13.2745 | 0.0093529 | 0.01897 | 171.8289 | 185.1034 | 1.4115 | 0.0080976 | 178.4661 | 6.6372 | 176.2537 | 1.023 | 0.038047 | 1.0236 | 0.03807
298.16 | 14.4765 | 0.0093529 | 0.020115 | 171.8876 | 186.3641 | 1.3528 | 0.0077609 | 179.1258 | 7.2382 | 176.7131 | 1.0268 | 0.041492 | 1.0274 | 0.041517
298.18 | 15.6262 | 0.010662 | 0.021332 | 171.7247 | 187.3509 | 1.5157 | 0.0086954 | 179.5378 | 7.8131 | 176.9334 | 1.0292 | 0.044787 | 1.0298 | 0.044814
298.2 | 16.0705 | 0.010662 | 0.022263 | 172.0466 | 188.1171 | 1.1938 | 0.0068487 | 180.0818 | 8.0352 | 177.4034 | 1.0323 | 0.046061 | 1.0329 | 0.046088
298.22 | 16.8805 | 0.010662 | 0.02305 | 172.111 | 188.9915 | 1.1294 | 0.0064793 | 180.5513 | 8.4403 | 177.7378 | 1.035 | 0.048382 | 1.0356 | 0.048411
298.24 | 17.1941 | 0.011411 | 0.023695 | 172.4039 | 189.598 | 0.8365 | 0.0047989 | 181.0009 | 8.597 | 178.1353 | 1.0376 | 0.049281 | 1.0382 | 0.049311
298.26 | 17.3247 | 0.011411 | 0.023981 | 172.5397 | 189.8644 | 0.7007 | 0.0040198 | 181.2021 | 8.6624 | 178.3146 | 1.0387 | 0.049655 | 1.0393 | 0.049685
298.28 | 17.2202 | 0.011411 | 0.024124 | 172.5379 | 189.7581 | 0.7025 | 0.0040302 | 181.148 | 8.6101 | 178.278 | 1.0384 | 0.049356 | 1.039 | 0.049385
298.3 | 16.6715 | 0.011598 | 0.023981 | 172.6854 | 189.3569 | 0.555 | 0.003184 | 181.0211 | 8.3357 | 178.2426 | 1.0377 | 0.047783 | 1.0383 | 0.047812
298.32 | 15.9921 | 0.011598 | 0.023265 | 172.9074 | 188.8995 | 0.333 | 0.0019104 | 180.9034 | 7.996 | 178.2381 | 1.037 | 0.045836 | 1.0376 | 0.045863
298.34 | 14.8162 | 0.011036 | 0.022263 | 174.2271 | 189.0433 | 0.0133 | 7.6301e-05 | 181.6352 | 7.4081 | 179.1658 | 1.0412 | 0.042466 | 1.0418 | 0.042491
298.36 | 13.4312 | 0.011036 | 0.021046 | 174.5836 | 188.0148 | -0.3432 | -0.0019689 | 181.2992 | 6.7156 | 179.0607 | 1.0393 | 0.038496 | 1.0399 | 0.038519
298.38 | 12.1508 | 0.011036 | 0.019972 | 174.5994 | 186.7502 | -0.359 | -0.0020595 | 180.6748 | 6.0754 | 178.6497 | 1.0357 | 0.034826 | 1.0363 | 0.034847
298.4 | 10.4262 | 0.010101 | 0.018684 | 174.8395 | 185.2657 | -0.5991 | -0.003437 | 180.0526 | 5.2131 | 178.3149 | 1.0321 | 0.029883 | 1.0327 | 0.029901
298.42 | 8.4925 | 0.010101 | 0.017324 | 174.9114 | 183.4039 | -0.671 | -0.0038495 | 179.1577 | 4.2463 | 177.7422 | 1.027 | 0.024341 | 1.0276 | 0.024356
298.44 | 6.8985 | 0.0089788 | 0.016035 | 175.5538 | 182.4523 | -1.3134 | -0.0075348 | 179.0031 | 3.4493 | 177.8533 | 1.0261 | 0.019772 | 1.0267 | 0.019784
298.46 | 4.5468 | 0.0089788 | 0.014317 | 175.3774 | 179.9242 | -1.137 | -0.0065229 | 177.6508 | 2.2734 | 176.893 | 1.0184 | 0.013032 | 1.019 | 0.01304
298.48 | 2.3518 | 0.0089788 | 0.012599 | 175.6885 | 178.0403 | -1.4481 | -0.0083076 | 176.8644 | 1.1759 | 176.4724 | 1.0138 | 0.0067406 | 1.0145 | 0.0067446
298.5 | 0.44422 | 0.0074823 | 0.010809 | 176.4183 | 176.8625 | -1.1779 | -0.0067575 | 176.6404 | 0.22211 | 176.5664 | 1.0126 | 0.0012732 | 1.0132 | 0.001274
298.52 | -1.6985 | 0.0074823 | 0.0090197 | 176.8281 | 175.1296 | -1.5877 | -0.0091085 | 175.9788 | -0.84925 | 176.2619 | 1.0088 | -0.0048682 | 1.0094 | -0.0048711
298.54 | -4.0241 | 0.0074823 | 0.0071585 | 176.7971 | 172.773 | -1.5567 | -0.0089306 | 174.785 | -2.0121 | 175.4557 | 1.0019 | -0.011534 | 1.0025 | -0.011541
298.56 | -5.9578 | 0.0059859 | 0.0053689 | 176.7983 | 170.8405 | -1.5579 | -0.0089375 | 173.8194 | -2.9789 | 174.8124 | 0.99639 | -0.017076 | 0.99699 | -0.017086
298.58 | -7.7347 | 0.0059859 | 0.0035793 | 176.7162 | 168.9815 | -1.4758 | -0.0084665 | 172.8488 | -3.8674 | 174.138 | 0.99082 | -0.022169 | 0.99142 | -0.022182
298.6 | -9.6945 | 0.0044894 | 0.0018612 | 176.5538 | 166.8593 | -1.3134 | -0.0075348 | 171.7065 | -4.8473 | 173.3223 | 0.98428 | -0.027786 | 0.98487 | -0.027803
298.62 | -11.1317 | 0.0044894 | 0.00028634 | 176.7583 | 165.6266 | -1.5179 | -0.008708 | 171.1924 | -5.5659 | 173.0477 | 0.98133 | -0.031905 | 0.98192 | -0.031924
298.64 | -12.8302 | 0.0044894 | -0.0011454 | 176.6469 | 163.8167 | -1.4065 | -0.008069 | 170.2318 | -6.4151 | 172.3702 | 0.97582 | -0.036774 | 0.97641 | -0.036796
298.66 | -13.98 | 0.003367 | -0.0024339 | 176.5819 | 162.6019 | -1.3415 | -0.0076961 | 169.5919 | -6.99 | 171.9219 | 0.97215 | -0.040069 | 0.97274 | -0.040093
298.68 | -15.0514 | 0.003367 | -0.0035077 | 176.3652 | 161.3138 | -1.1248 | -0.0064529 | 168.8395 | -7.5257 | 171.3481 | 0.96784 | -0.04314 | 0.96842 | -0.043165
298.7 | -15.8092 | 0.003367 | -0.0044383 | 176.4159 | 160.6067 | -1.1755 | -0.0067437 | 168.5113 | -7.9046 | 171.1462 | 0.96596 | -0.045312 | 0.96654 | -0.045339
298.72 | -16.384 | 0.0022447 | -0.0051541 | 176.4839 | 160.0999 | -1.2435 | -0.0071338 | 168.2919 | -8.192 | 171.0226 | 0.9647 | -0.046959 | 0.96528 | -0.046987
298.74 | -16.5408 | 0.0022447 | -0.0055836 | 175.9639 | 159.4231 | -0.7235 | -0.0041506 | 167.6935 | -8.2704 | 170.4503 | 0.96127 | -0.047409 | 0.96185 | -0.047437
298.76 | -16.4624 | 0.0018706 | -0.0057268 | 175.8353 | 159.3729 | -0.5949 | -0.0034129 | 167.6041 | -8.2312 | 170.3478 | 0.96076 | -0.047184 | 0.96134 | -0.047212
298.78 | -16.2011 | 0.0018706 | -0.0055836 | 175.7421 | 159.541 | -0.5017 | -0.0028782 | 167.6415 | -8.1006 | 170.3417 | 0.96097 | -0.046435 | 0.96155 | -0.046463
298.8 | -15.9398 | 0.0018706 | -0.0055836 | 175.1866 | 159.2468 | 0.0538 | 0.00030865 | 167.2167 | -7.9699 | 169.8733 | 0.95854 | -0.045686 | 0.95911 | -0.045713
298.82 | -15.3127 | 0.0018706 | -0.0052257 | 175.4158 | 160.1031 | -0.1754 | -0.0010063 | 167.7595 | -7.6563 | 170.3116 | 0.96165 | -0.043889 | 0.96223 | -0.043915
298.84 | -14.6333 | 0.0018706 | -0.0045814 | 175.3331 | 160.6998 | -0.0927 | -0.00053181 | 168.0165 | -7.3166 | 170.4553 | 0.96312 | -0.041941 | 0.9637 | -0.041966
298.86 | -13.3529 | 0.0024318 | -0.0032929 | 173.7304 | 160.3775 | 0.51 | 0.0029258 | 167.054 | -6.6764 | 169.2794 | 0.95761 | -0.038271 | 0.95818 | -0.038294
298.88 | -11.4976 | 0.0024318 | -0.0017896 | 173.4039 | 161.9063 | 0.8365 | 0.0047989 | 167.6551 | -5.7488 | 169.5714 | 0.96105 | -0.032954 | 0.96163 | -0.032974
298.9 | -9.9297 | 0.0024318 | -0.00064427 | 173.2698 | 163.3401 | 0.9706 | 0.0055682 | 168.3049 | -4.9649 | 169.9599 | 0.96478 | -0.02846 | 0.96536 | -0.028477
298.92 | -8.179 | 0.0037412 | 0.00071585 | 172.8507 | 164.6717 | 1.3897 | 0.0079726 | 168.7612 | -4.0895 | 170.1244 | 0.96739 | -0.023442 | 0.96797 | -0.023456
298.94 | -6.2714 | 0.0037412 | 0.0021476 | 172.7845 | 166.5131 | 1.4559 | 0.0083524 | 169.6488 | -3.1357 | 170.694 | 0.97248 | -0.017975 | 0.97306 | -0.017986
298.96 | -4.1287 | 0.0037412 | 0.0037224 | 172.7373 | 168.6086 | 1.5031 | 0.0086231 | 170.673 | -2.0643 | 171.3611 | 0.97835 | -0.011833 | 0.97894 | -0.011841
298.98 | -2.1166 | 0.0050506 | 0.0054405 | 172.7325 | 170.6159 | 1.5079 | 0.0086507 | 171.6742 | -1.0583 | 172.027 | 0.98409 | -0.0060665 | 0.98468 | -0.0060701
299 | 0.078393 | 0.0050506 | 0.0072301 | 172.6241 | 172.7025 | 1.6163 | 0.0092726 | 172.6633 | 0.039196 | 172.6502 | 0.98976 | 0.00022468 | 0.99035 | 0.00022482
299.02 | 2.0121 | 0.0067341 | 0.0089481 | 173.0227 | 175.0348 | 1.2177 | 0.0069858 | 174.0287 | 1.006 | 173.6934 | 0.99759 | 0.0057669 | 0.99819 | 0.0057704
299.04 | 4.2855 | 0.0067341 | 0.010738 | 172.7566 | 177.0421 | 1.4838 | 0.0085124 | 174.8993 | 2.1427 | 174.1851 | 1.0026 | 0.012283 | 1.0032 | 0.01229
299.06 | 6.2714 | 0.0067341 | 0.012527 | 172.5041 | 178.7755 | 1.7363 | 0.009961 | 175.6398 | 3.1357 | 174.5946 | 1.0068 | 0.017975 | 1.0074 | 0.017986
299.08 | 8.2051 | 0.0080435 | 0.014102 | 171.6498 | 179.8549 | 1.5906 | 0.0091251 | 175.7523 | 4.1025 | 174.3848 | 1.0075 | 0.023517 | 1.0081 | 0.023531
299.1 | 9.9036 | 0.0080435 | 0.015892 | 171.6426 | 181.5462 | 1.5978 | 0.0091664 | 176.5944 | 4.9518 | 174.9438 | 1.0123 | 0.028385 | 1.0129 | 0.028402
299.12 | 11.6805 | 0.0080435 | 0.017467 | 171.7315 | 183.412 | 1.5089 | 0.0086564 | 177.5717 | 5.8402 | 175.625 | 1.0179 | 0.033478 | 1.0185 | 0.033498
299.14 | 13.0915 | 0.00954 | 0.018827 | 171.585 | 184.6765 | 1.6554 | 0.0094969 | 178.1308 | 6.5458 | 175.9488 | 1.0211 | 0.037522 | 1.0217 | 0.037545
299.16 | 14.4242 | 0.00954 | 0.020115 | 171.6155 | 186.0397 | 1.6249 | 0.0093219 | 178.8276 | 7.2121 | 176.4236 | 1.0251 | 0.041342 | 1.0257 | 0.041367
299.18 | 15.3911 | 0.010475 | 0.021332 | 171.9752 | 187.3663 | 1.2652 | 0.0072583 | 179.6707 | 7.6955 | 177.1056 | 1.0299 | 0.044113 | 1.0305 | 0.04414
299.2 | 16.2534 | 0.010475 | 0.022263 | 171.7636 | 188.017 | 1.4768 | 0.0084723 | 179.8903 | 8.1267 | 177.1814 | 1.0312 | 0.046585 | 1.0318 | 0.046613
299.22 | 16.7499 | 0.010475 | 0.02305 | 171.8441 | 188.594 | 1.3963 | 0.0080104 | 180.219 | 8.3749 | 177.4274 | 1.0331 | 0.048008 | 1.0337 | 0.048037
299.24 | 17.0896 | 0.011223 | 0.023623 | 172.2611 | 189.3507 | 0.9793 | 0.0056181 | 180.8059 | 8.5448 | 177.9576 | 1.0364 | 0.048981 | 1.0371 | 0.049011
299.26 | 17.2725 | 0.011223 | 0.023981 | 172.4982 | 189.7707 | 0.7422 | 0.0042579 | 181.1344 | 8.6362 | 178.2557 | 1.0383 | 0.049506 | 1.0389 | 0.049535
299.28 | 16.9328 | 0.011411 | 0.024053 | 172.6242 | 189.557 | 0.6162 | 0.0035351 | 181.0906 | 8.4664 | 178.2685 | 1.0381 | 0.048532 | 1.0387 | 0.048561
299.3 | 16.6976 | 0.011411 | 0.023981 | 172.8295 | 189.5271 | 0.4109 | 0.0023573 | 181.1783 | 8.3488 | 178.3954 | 1.0386 | 0.047858 | 1.0392 | 0.047887
299.32 | 15.9398 | 0.011411 | 0.023265 | 173.0451 | 188.9849 | 0.1953 | 0.0011204 | 181.015 | 7.9699 | 178.3584 | 1.0376 | 0.045686 | 1.0383 | 0.045713
299.34 | 14.6594 | 0.011223 | 0.022191 | 174.0856 | 188.745 | 0.1548 | 0.00088807 | 181.4153 | 7.3297 | 178.9721 | 1.0399 | 0.042016 | 1.0406 | 0.042041
299.36 | 13.4574 | 0.011223 | 0.021118 | 174.4323 | 187.8897 | -0.1919 | -0.0011009 | 181.161 | 6.7287 | 178.9181 | 1.0385 | 0.038571 | 1.0391 | 0.038594
299.38 | 11.9941 | 0.011223 | 0.019972 | 174.54 | 186.5341 | -0.2996 | -0.0017188 | 180.537 | 5.997 | 178.538 | 1.0349 | 0.034377 | 1.0355 | 0.034397
299.4 | 10.2694 | 0.010288 | 0.018684 | 174.7484 | 185.0178 | -0.508 | -0.0029143 | 179.8831 | 5.1347 | 178.1715 | 1.0311 | 0.029434 | 1.0318 | 0.029451
299.42 | 8.3357 | 0.010288 | 0.017324 | 175.498 | 183.8337 | -1.2576 | -0.0072147 | 179.6659 | 4.1679 | 178.2766 | 1.0299 | 0.023892 | 1.0305 | 0.023906
299.44 | 6.5588 | 0.0086047 | 0.015892 | 175.389 | 181.9478 | -1.1486 | -0.0065894 | 178.6684 | 3.2794 | 177.5753 | 1.0242 | 0.018799 | 1.0248 | 0.01881
299.46 | 4.5468 | 0.0086047 | 0.014245 | 175.394 | 179.9408 | -1.1536 | -0.0066181 | 177.6674 | 2.2734 | 176.9096 | 1.0184 | 0.013032 | 1.0191 | 0.01304
299.48 | 2.404 | 0.0086047 | 0.012599 | 175.5555 | 177.9595 | -1.3151 | -0.0075446 | 176.7575 | 1.202 | 176.3568 | 1.0132 | 0.0068904 | 1.0138 | 0.0068945
299.5 | 0.44422 | 0.0072953 | 0.010809 | 176.389 | 176.8332 | -1.1486 | -0.0065894 | 176.6111 | 0.22211 | 176.5371 | 1.0124 | 0.0012732 | 1.013 | 0.001274
299.52 | -1.8814 | 0.0072953 | 0.0090197 | 176.7246 | 174.8432 | -1.4842 | -0.0085147 | 175.7839 | -0.94071 | 176.0975 | 1.0076 | -0.0053925 | 1.0083 | -0.0053957
299.54 | -3.8151 | 0.0072953 | 0.0071585 | 176.8245 | 173.0094 | -1.5841 | -0.0090878 | 174.9169 | -1.9076 | 175.5528 | 1.0027 | -0.010935 | 1.0033 | -0.010941
299.56 | -5.9056 | 0.0057988 | 0.0053689 | 176.6856 | 170.78 | -1.4452 | -0.008291 | 173.7328 | -2.9528 | 174.7171 | 0.99589 | -0.016926 | 0.99649 | -0.016936
299.58 | -7.8393 | 0.0057988 | 0.0035793 | 176.8962 | 169.0569 | -1.6558 | -0.0094992 | 172.9766 | -3.9196 | 174.2831 | 0.99156 | -0.022469 | 0.99215 | -0.022482
299.6 | -9.6945 | 0.0041153 | 0.0019328 | 176.498 | 166.8035 | -1.2576 | -0.0072147 | 171.6507 | -4.8473 | 173.2665 | 0.98396 | -0.027786 | 0.98455 | -0.027803
299.62 | -11.3669 | 0.0041153 | 0.00028634 | 176.4466 | 165.0797 | -1.2062 | -0.0069199 | 170.7631 | -5.6835 | 172.6576 | 0.97887 | -0.032579 | 0.97946 | -0.032599
299.64 | -12.7518 | 0.0041153 | -0.0011454 | 176.6114 | 163.8596 | -1.371 | -0.0078653 | 170.2355 | -6.3759 | 172.3608 | 0.97584 | -0.036549 | 0.97643 | -0.036571
299.66 | -14.1368 | 0.0028059 | -0.0024339 | 176.3798 | 162.243 | -1.1394 | -0.0065366 | 169.3114 | -7.0684 | 171.6675 | 0.97055 | -0.040518 | 0.97113 | -0.040543
299.68 | -15.182 | 0.0028059 | -0.0035793 | 176.4902 | 161.3082 | -1.2498 | -0.00717 | 168.8992 | -7.591 | 171.4295 | 0.96818 | -0.043514 | 0.96876 | -0.04354
299.7 | -15.9398 | 0.0020576 | -0.0045099 | 176.2395 | 160.2997 | -0.9991 | -0.0057317 | 168.2696 | -7.9699 | 170.9262 | 0.96458 | -0.045686 | 0.96515 | -0.045713
299.72 | -16.384 | 0.0020576 | -0.0050825 | 176.1881 | 159.8041 | -0.9477 | -0.0054369 | 167.9961 | -8.192 | 170.7268 | 0.96301 | -0.046959 | 0.96358 | -0.046987
299.74 | -16.6976 | 0.0020576 | -0.0056552 | 175.7758 | 159.0782 | -0.5354 | -0.0030715 | 167.427 | -8.3488 | 170.2099 | 0.95975 | -0.047858 | 0.96032 | -0.047887
299.76 | -16.5931 | 0.0016835 | -0.0057268 | 176.0986 | 159.5055 | -0.8582 | -0.0049234 | 167.8021 | -8.2965 | 170.5676 | 0.9619 | -0.047558 | 0.96247 | -0.047587
299.78 | -16.3318 | 0.0016835 | -0.0057984 | 175.6392 | 159.3074 | -0.3988 | -0.0022879 | 167.4733 | -8.1659 | 170.1953 | 0.96001 | -0.046809 | 0.96059 | -0.046838
299.8 | -16.175 | 0.0016835 | -0.0057268 | 175.5714 | 159.3964 | -0.331 | -0.0018989 | 167.4839 | -8.0875 | 170.1797 | 0.96007 | -0.04636 | 0.96065 | -0.046388
299.82 | -15.6262 | 0.0014965 | -0.0053689 | 175.3439 | 159.7177 | -0.1035 | -0.00059377 | 167.5308 | -7.8131 | 170.1352 | 0.96034 | -0.044787 | 0.96092 | -0.044814
299.84 | -14.8423 | 0.0014965 | -0.0045814 | 174.9379 | 160.0956 | 0.3025 | 0.0017354 | 167.5167 | -7.4212 | 169.9905 | 0.96026 | -0.04254 | 0.96084 | -0.042566
299.86 | -13.4312 | 0.0022447 | -0.0033645 | 175.0114 | 161.5802 | 0.229 | 0.0013138 | 168.2958 | -6.7156 | 170.5343 | 0.96473 | -0.038496 | 0.9653 | -0.038519
299.88 | -11.6805 | 0.0022447 | -0.0018612 | 174.2784 | 162.5979 | 0.962 | 0.0055189 | 168.4382 | -5.8402 | 170.3849 | 0.96554 | -0.033478 | 0.96612 | -0.033498
299.9 | -9.9036 | 0.0022447 | -0.00064427 | 174.0095 | 164.1059 | 1.2309 | 0.0070616 | 169.0577 | -4.9518 | 170.7083 | 0.96909 | -0.028385 | 0.96967 | -0.028402
299.92 | -8.3619 | 0.003367 | 0.00064427 | 172.7166 | 164.3547 | 1.5238 | 0.0087419 | 168.5357 | -4.1809 | 169.9293 | 0.9661 | -0.023966 | 0.96668 | -0.023981
299.94 | -6.2975 | 0.003367 | 0.002076 | 172.3987 | 166.1012 | 1.8417 | 0.010566 | 169.2499 | -3.1488 | 170.2995 | 0.97019 | -0.01805 | 0.97078 | -0.018061
299.96 | -4.2332 | 0.0050506 | 0.0037224 | 172.2877 | 168.0545 | 1.9527 | 0.011202 | 170.1711 | -2.1166 | 170.8766 | 0.97548 | -0.012133 | 0.97606 | -0.01214
299.98 | -2.2995 | 0.0050506 | 0.0053689 | 172.8716 | 170.5721 | 1.3688 | 0.0078527 | 171.7218 | -1.1498 | 172.1051 | 0.98436 | -0.0065908 | 0.98495 | -0.0065947
300 | 0.026131 | 0.0050506 | 0.0071585 | 172.2456 | 172.2717 | 1.9948 | 0.011444 | 172.2587 | 0.013065 | 172.2543 | 0.98744 | 7.4895e-05 | 0.98803 | 7.494e-05
300.02 | 1.8814 | 0.00636 | 0.0089481 | 172.6823 | 174.5637 | 1.5581 | 0.0089387 | 173.623 | 0.94071 | 173.3094 | 0.99526 | 0.0053925 | 0.99586 | 0.0053957
300.04 | 4.2593 | 0.00636 | 0.010738 | 172.488 | 176.7473 | 1.7524 | 0.010053 | 174.6177 | 2.1297 | 173.9078 | 1.001 | 0.012208 | 1.0016 | 0.012215
300.06 | 6.0362 | 0.00636 | 0.012384 | 172.4623 | 178.4985 | 1.7781 | 0.010201 | 175.4804 | 3.0181 | 174.4744 | 1.0059 | 0.017301 | 1.0065 | 0.017311
300.08 | 8.0222 | 0.0076694 | 0.014174 | 171.4068 | 179.429 | 1.8336 | 0.010519 | 175.4179 | 4.0111 | 174.0809 | 1.0056 | 0.022993 | 1.0062 | 0.023007
300.1 | 9.7207 | 0.0076694 | 0.01582 | 171.6002 | 181.3209 | 1.6402 | 0.0094097 | 176.4605 | 4.8603 | 174.8404 | 1.0115 | 0.027861 | 1.0121 | 0.027878
300.12 | 11.4453 | 0.0091658 | 0.017395 | 171.6675 | 183.1128 | 1.5729 | 0.0090236 | 177.3902 | 5.7227 | 175.4826 | 1.0169 | 0.032804 | 1.0175 | 0.032824
300.14 | 13.0393 | 0.0091658 | 0.018827 | 171.7184 | 184.7577 | 1.522 | 0.0087316 | 178.238 | 6.5196 | 176.0648 | 1.0217 | 0.037373 | 1.0223 | 0.037395
300.16 | 14.2936 | 0.0091658 | 0.020115 | 172.0038 | 186.2974 | 1.2366 | 0.0070943 | 179.1506 | 7.1468 | 176.7683 | 1.0269 | 0.040968 | 1.0276 | 0.040992
300.18 | 15.1559 | 0.010288 | 0.021261 | 172.1343 | 187.2902 | 1.1061 | 0.0063456 | 179.7122 | 7.5779 | 177.1863 | 1.0302 | 0.043439 | 1.0308 | 0.043465
300.2 | 16.0705 | 0.010288 | 0.022263 | 172.1459 | 188.2164 | 1.0945 | 0.006279 | 180.1811 | 8.0352 | 177.5027 | 1.0329 | 0.046061 | 1.0335 | 0.046088
300.22 | 16.5669 | 0.011036 | 0.02305 | 172.1975 | 188.7644 | 1.0429 | 0.005983 | 180.481 | 8.2835 | 177.7198 | 1.0346 | 0.047484 | 1.0352 | 0.047512
300.24 | 16.8805 | 0.011036 | 0.023623 | 172.0916 | 188.9721 | 1.1488 | 0.0065906 | 180.5319 | 8.4403 | 177.7184 | 1.0349 | 0.048382 | 1.0355 | 0.048411
300.26 | 16.8805 | 0.011036 | 0.023981 | 172.5883 | 189.4688 | 0.6521 | 0.003741 | 181.0286 | 8.4403 | 178.2151 | 1.0377 | 0.048382 | 1.0383 | 0.048411
300.28 | 16.6715 | 0.011223 | 0.024124 | 172.3898 | 189.0613 | 0.8506 | 0.0048798 | 180.7255 | 8.3357 | 177.947 | 1.036 | 0.047783 | 1.0366 | 0.047812
300.3 | 16.4886 | 0.011223 | 0.023981 | 172.6483 | 189.1369 | 0.5921 | 0.0033968 | 180.8926 | 8.2443 | 178.1445 | 1.0369 | 0.047259 | 1.0376 | 0.047287
300.32 | 15.6001 | 0.011223 | 0.023194 | 173.1248 | 188.7249 | 0.1156 | 0.00066319 | 180.9249 | 7.8001 | 178.3248 | 1.0371 | 0.044712 | 1.0377 | 0.044739
300.34 | 14.4242 | 0.011036 | 0.02212 | 173.0519 | 187.4761 | 0.1885 | 0.0010814 | 180.264 | 7.2121 | 177.86 | 1.0333 | 0.041342 | 1.034 | 0.041367
300.36 | 13.0654 | 0.011036 | 0.021046 | 173.5898 | 186.6552 | -0.3494 | -0.0020045 | 180.1225 | 6.5327 | 177.9449 | 1.0325 | 0.037448 | 1.0331 | 0.03747
300.38 | 11.4453 | 0.010288 | 0.019829 | 174.863 | 186.3083 | -0.6226 | -0.0035718 | 180.5857 | 5.7227 | 178.6781 | 1.0352 | 0.032804 | 1.0358 | 0.032824
300.4 | 10.0342 | 0.010288 | 0.018612 | 175.2973 | 185.3315 | -1.0569 | -0.0060633 | 180.3144 | 5.0171 | 178.642 | 1.0336 | 0.02876 | 1.0342 | 0.028777
300.42 | 8.388 | 0.010288 | 0.017324 | 175.0331 | 183.4211 | -0.7927 | -0.0045476 | 179.2271 | 4.194 | 177.8291 | 1.0274 | 0.024041 | 1.028 | 0.024056
300.44 | 6.193 | 0.0091658 | 0.015749 | 175.0962 | 181.2892 | -0.8558 | -0.0049096 | 178.1927 | 3.0965 | 177.1605 | 1.0215 | 0.01775 | 1.0221 | 0.017761
300.46 | 4.1809 | 0.0091658 | 0.014245 | 175.547 | 179.7279 | -1.3066 | -0.0074958 | 177.6375 | 2.0905 | 176.9406 | 1.0183 | 0.011983 | 1.0189 | 0.01199
300.48 | 2.195 | 0.0074823 | 0.012527 | 175.4221 | 177.6171 | -1.1817 | -0.0067793 | 176.5196 | 1.0975 | 176.1538 | 1.0119 | 0.0062912 | 1.0125 | 0.006295
300.5 | 0.052262 | 0.0074823 | 0.010809 | 175.8446 | 175.8969 | -1.6042 | -0.0092031 | 175.8707 | 0.026131 | 175.862 | 1.0081 | 0.00014979 | 1.0088 | 0.00014988
300.52 | -2.1166 | 0.0074823 | 0.0090197 | 175.3235 | 173.2069 | -1.0831 | -0.0062136 | 174.2652 | -1.0583 | 174.618 | 0.99894 | -0.0060665 | 0.99954 | -0.0060701
300.54 | -4.3638 | 0.0061729 | 0.0070869 | 176.5428 | 172.179 | -1.3024 | -0.0074717 | 174.3609 | -2.1819 | 175.0882 | 0.99949 | -0.012507 | 1.0001 | -0.012515
300.56 | -6.2453 | 0.0061729 | 0.0051541 | 176.5164 | 170.2711 | -1.276 | -0.0073203 | 173.3938 | -3.1226 | 174.4346 | 0.99395 | -0.0179 | 0.99454 | -0.017911
300.58 | -8.2835 | 0.0061729 | 0.0035077 | 176.8025 | 168.519 | -1.5621 | -0.0089616 | 172.6608 | -4.1417 | 174.0413 | 0.98975 | -0.023742 | 0.99034 | -0.023756
300.6 | -9.9036 | 0.0043023 | 0.0017896 | 176.6786 | 166.775 | -1.4382 | -0.0082508 | 171.7268 | -4.9518 | 173.3774 | 0.98439 | -0.028385 | 0.98498 | -0.028402
300.62 | -11.6021 | 0.0043023 | 0.00021476 | 176.7798 | 165.1777 | -1.5394 | -0.0088314 | 170.9788 | -5.801 | 172.9124 | 0.9801 | -0.033253 | 0.98069 | -0.033273
300.64 | -13.2222 | 0.0029929 | -0.0012885 | 176.432 | 163.2098 | -1.1916 | -0.0068361 | 169.8209 | -6.6111 | 172.0246 | 0.97347 | -0.037897 | 0.97405 | -0.03792
300.66 | -14.4765 | 0.0029929 | -0.0025771 | 176.1446 | 161.6681 | -0.9042 | -0.0051873 | 168.9064 | -7.2382 | 171.3191 | 0.96823 | -0.041492 | 0.96881 | -0.041517
300.68 | -15.3127 | 0.0029929 | -0.0036508 | 176.337 | 161.0243 | -1.0966 | -0.0062911 | 168.6807 | -7.6563 | 171.2328 | 0.96693 | -0.043889 | 0.96751 | -0.043915
300.7 | -16.2795 | 0.0020576 | -0.0045099 | 176.2518 | 159.9723 | -1.0114 | -0.0058023 | 168.112 | -8.1398 | 170.8253 | 0.96367 | -0.04666 | 0.96425 | -0.046688
300.72 | -16.8544 | 0.0020576 | -0.0052257 | 176.3382 | 159.4838 | -1.0978 | -0.006298 | 167.911 | -8.4272 | 170.7201 | 0.96252 | -0.048307 | 0.9631 | -0.048336
300.74 | -17.1157 | 0.0014965 | -0.0057268 | 175.7269 | 158.6112 | -0.4865 | -0.002791 | 167.1691 | -8.5578 | 170.0217 | 0.95827 | -0.049056 | 0.95884 | -0.049086
300.76 | -16.8544 | 0.0014965 | -0.0059416 | 175.7935 | 158.9391 | -0.5531 | -0.0031731 | 167.3663 | -8.4272 | 170.1754 | 0.9594 | -0.048307 | 0.95997 | -0.048336
300.78 | -16.6192 | 0.0014965 | -0.00587 | 175.6541 | 159.0349 | -0.4137 | -0.0023734 | 167.3445 | -8.3096 | 170.1144 | 0.95927 | -0.047633 | 0.95985 | -0.047662
300.8 | -16.4102 | 0.0013094 | -0.0057268 | 174.6583 | 158.2481 | -0.4179 | -0.0023975 | 166.4532 | -8.2051 | 169.1882 | 0.95416 | -0.047034 | 0.95474 | -0.047062
300.82 | -15.8875 | 0.0013094 | -0.0053689 | 174.2769 | 158.3894 | -0.0365 | -0.0002094 | 166.3331 | -7.9438 | 168.9811 | 0.95347 | -0.045536 | 0.95405 | -0.045564
300.84 | -15.1559 | 0.0013094 | -0.004653 | 174.251 | 159.0951 | -0.0106 | -6.0811e-05 | 166.6731 | -7.5779 | 169.199 | 0.95542 | -0.043439 | 0.956 | -0.043465
300.86 | -13.8232 | 0.0016835 | -0.0033645 | 173.9612 | 160.138 | 0.2792 | 0.0016017 | 167.0496 | -6.9116 | 169.3535 | 0.95758 | -0.03962 | 0.95816 | -0.039643
300.88 | -11.8634 | 0.0016835 | -0.0018612 | 173.5245 | 161.6611 | 0.7159 | 0.004107 | 167.5928 | -5.9317 | 169.57 | 0.9607 | -0.034002 | 0.96127 | -0.034023
300.9 | -10.4001 | 0.00318 | -0.00071585 | 173.5124 | 163.1123 | 0.728 | 0.0041765 | 168.3124 | -5.2 | 170.0457 | 0.96482 | -0.029808 | 0.9654 | -0.029826
300.92 | -8.4403 | 0.00318 | 0.00064427 | 172.8692 | 164.4289 | 1.3712 | 0.0078664 | 168.6491 | -4.2201 | 170.0558 | 0.96675 | -0.024191 | 0.96733 | -0.024206
300.94 | -6.7156 | 0.00318 | 0.0019328 | 172.2486 | 165.533 | 1.9918 | 0.011427 | 168.8908 | -3.3578 | 170.0101 | 0.96814 | -0.019248 | 0.96872 | -0.01926
300.96 | -4.4684 | 0.0044894 | 0.0036508 | 172.5661 | 168.0977 | 1.6743 | 0.0096053 | 170.3319 | -2.2342 | 171.0766 | 0.9764 | -0.012807 | 0.97698 | -0.012815
300.98 | -2.404 | 0.0044894 | 0.0053689 | 172.6265 | 170.2225 | 1.6139 | 0.0092588 | 171.4245 | -1.202 | 171.8252 | 0.98266 | -0.0068904 | 0.98325 | -0.0068945
301 | -0.44422 | 0.0044894 | 0.0070869 | 172.3846 | 171.9404 | 1.8558 | 0.010647 | 172.1625 | -0.22211 | 172.2365 | 0.98689 | -0.0012732 | 0.98748 | -0.001274
301.02 | 1.9337 | 0.00636 | 0.0089481 | 171.6309 | 173.5646 | 1.6095 | 0.0092335 | 172.5977 | 0.96684 | 172.2755 | 0.98939 | 0.0055422 | 0.98998 | 0.0055456
301.04 | 3.6322 | 0.00636 | 0.010595 | 171.6675 | 175.2997 | 1.5729 | 0.0090236 | 173.4836 | 1.8161 | 172.8782 | 0.99446 | 0.01041 | 0.99506 | 0.010417
301.06 | 5.9056 | 0.0072953 | 0.012527 | 171.6022 | 177.5078 | 1.6382 | 0.0093982 | 174.555 | 2.9528 | 173.5707 | 1.0006 | 0.016926 | 1.0012 | 0.016936
301.08 | 7.8131 | 0.0072953 | 0.014174 | 171.4337 | 179.2468 | 1.8067 | 0.010365 | 175.3403 | 3.9066 | 174.0381 | 1.0051 | 0.022394 | 1.0057 | 0.022407
301.1 | 9.7207 | 0.0072953 | 0.015892 | 171.9949 | 181.7156 | 1.2455 | 0.0071453 | 176.8552 | 4.8603 | 175.2351 | 1.0138 | 0.027861 | 1.0144 | 0.027878
301.12 | 11.3408 | 0.0091658 | 0.017467 | 171.743 | 183.0838 | 1.4974 | 0.0085904 | 177.4134 | 5.6704 | 175.5233 | 1.017 | 0.032504 | 1.0176 | 0.032524
301.14 | 12.8564 | 0.0091658 | 0.018827 | 171.8868 | 184.7432 | 1.3536 | 0.0077655 | 178.315 | 6.4282 | 176.1723 | 1.0222 | 0.036848 | 1.0228 | 0.036871
301.16 | 13.7971 | 0.010101 | 0.020044 | 172.2017 | 185.9988 | 1.0387 | 0.0059589 | 179.1002 | 6.8985 | 176.8007 | 1.0267 | 0.039545 | 1.0273 | 0.039568
301.18 | 15.1298 | 0.010101 | 0.021332 | 171.5814 | 186.7112 | 1.659 | 0.0095175 | 179.1463 | 7.5649 | 176.6247 | 1.0269 | 0.043364 | 1.0275 | 0.04339
301.2 | 15.8092 | 0.010101 | 0.022191 | 172.1827 | 187.9919 | 1.0577 | 0.0060679 | 180.0873 | 7.9046 | 177.4524 | 1.0323 | 0.045312 | 1.0329 | 0.045339
301.22 | 16.4363 | 0.010849 | 0.02305 | 172.1397 | 188.576 | 1.1007 | 0.0063146 | 180.3578 | 8.2181 | 177.6185 | 1.0339 | 0.047109 | 1.0345 | 0.047137
301.24 | 16.9328 | 0.010849 | 0.023623 | 172.3396 | 189.2724 | 0.9008 | 0.0051678 | 180.806 | 8.4664 | 177.9839 | 1.0364 | 0.048532 | 1.0371 | 0.048561
301.26 | 16.8544 | 0.010849 | 0.023909 | 172.4609 | 189.3153 | 0.7795 | 0.0044719 | 180.8881 | 8.4272 | 178.079 | 1.0369 | 0.048307 | 1.0375 | 0.048336
301.28 | 16.6715 | 0.011223 | 0.024124 | 172.5355 | 189.207 | 0.7049 | 0.0040439 | 180.8712 | 8.3357 | 178.0927 | 1.0368 | 0.047783 | 1.0374 | 0.047812
301.3 | 16.384 | 0.011223 | 0.023909 | 172.4612 | 188.8452 | 0.7792 | 0.0044702 | 180.6532 | 8.192 | 177.9225 | 1.0356 | 0.046959 | 1.0362 | 0.046987
301.32 | 15.7046 | 0.011036 | 0.023265 | 173.0417 | 188.7463 | 0.1987 | 0.0011399 | 180.894 | 7.8523 | 178.2766 | 1.0369 | 0.045012 | 1.0376 | 0.045039
301.34 | 14.3197 | 0.011036 | 0.02212 | 173.2749 | 187.5946 | -0.0345 | -0.00019792 | 180.4347 | 7.1598 | 178.0481 | 1.0343 | 0.041043 | 1.0349 | 0.041067
301.36 | 13.0393 | 0.011036 | 0.021046 | 173.6185 | 186.6578 | -0.3781 | -0.0021691 | 180.1381 | 6.5196 | 177.9649 | 1.0326 | 0.037373 | 1.0332 | 0.037395
301.38 | 11.7066 | 0.010288 | 0.019829 | 174.7684 | 186.475 | -0.528 | -0.0030291 | 180.6217 | 5.8533 | 178.6706 | 1.0354 | 0.033553 | 1.036 | 0.033573
301.4 | 9.982 | 0.010288 | 0.018612 | 174.7233 | 184.7053 | -0.4829 | -0.0027703 | 179.7143 | 4.991 | 178.0506 | 1.0302 | 0.02861 | 1.0308 | 0.028627
301.42 | 8.2312 | 0.0089788 | 0.017324 | 175.3382 | 183.5694 | -1.0978 | -0.006298 | 179.4538 | 4.1156 | 178.0819 | 1.0287 | 0.023592 | 1.0293 | 0.023606
301.44 | 6.2453 | 0.0089788 | 0.01582 | 175.3785 | 181.6238 | -1.1381 | -0.0065292 | 178.5011 | 3.1226 | 177.4603 | 1.0232 | 0.0179 | 1.0238 | 0.017911
301.46 | 4.2855 | 0.0089788 | 0.014317 | 175.4056 | 179.6911 | -1.1652 | -0.0066846 | 177.5483 | 2.1427 | 176.8341 | 1.0178 | 0.012283 | 1.0184 | 0.01229
301.48 | 2.0905 | 0.0076694 | 0.012599 | 175.5231 | 177.6136 | -1.2827 | -0.0073587 | 176.5683 | 1.0452 | 176.2199 | 1.0121 | 0.0059916 | 1.0128 | 0.0059952
301.5 | 0 | 0.0076694 | 0.010809 | 176.0322 | 176.0322 | -1.7918 | -0.010279 | 176.0322 | 0 | 176.0322 | 1.0091 | 0 | 1.0097 | 0
301.52 | -2.0382 | 0.0076694 | 0.0090913 | 176.0622 | 174.024 | -1.8218 | -0.010451 | 175.0431 | -1.0191 | 175.3828 | 1.0034 | -0.0058418 | 1.004 | -0.0058453
301.54 | -4.1287 | 0.00636 | 0.0070869 | 175.944 | 171.8153 | -1.7036 | -0.0097734 | 173.8797 | -2.0643 | 174.5678 | 0.99673 | -0.011833 | 0.99733 | -0.011841
301.56 | -6.2191 | 0.00636 | 0.0053689 | 176.0186 | 169.7995 | -1.7782 | -0.010201 | 172.909 | -3.1096 | 173.9456 | 0.99117 | -0.017825 | 0.99176 | -0.017836
301.58 | -8.2051 | 0.0044894 | 0.0035793 | 176.6708 | 168.4657 | -1.4304 | -0.0082061 | 172.5683 | -4.1025 | 173.9358 | 0.98922 | -0.023517 | 0.98981 | -0.023531
301.6 | -9.9036 | 0.0044894 | 0.0018612 | 176.7547 | 166.8511 | -1.5143 | -0.0086874 | 171.8029 | -4.9518 | 173.4535 | 0.98483 | -0.028385 | 0.98542 | -0.028402
301.62 | -11.4976 | 0.0044894 | 0.00035793 | 176.9221 | 165.4245 | -1.6817 | -0.0096477 | 171.1733 | -5.7488 | 173.0896 | 0.98122 | -0.032954 | 0.98181 | -0.032974
301.64 | -13.0654 | 0.003367 | -0.0011454 | 176.7156 | 163.6502 | -1.4752 | -0.0084631 | 170.1829 | -6.5327 | 172.3605 | 0.97554 | -0.037448 | 0.97613 | -0.03747
301.66 | -14.372 | 0.003367 | -0.0025055 | 176.7842 | 162.4122 | -1.5438 | -0.0088566 | 169.5982 | -7.186 | 171.9935 | 0.97219 | -0.041192 | 0.97277 | -0.041217
301.68 | -15.3388 | 0.003367 | -0.0035077 | 176.4924 | 161.1536 | -1.252 | -0.0071826 | 168.823 | -7.6694 | 171.3795 | 0.96775 | -0.043963 | 0.96833 | -0.04399
301.7 | -16.2272 | 0.0022447 | -0.0045099 | 176.2286 | 160.0014 | -0.9882 | -0.0056692 | 168.115 | -8.1136 | 170.8195 | 0.96369 | -0.04651 | 0.96427 | -0.046538
301.72 | -16.6715 | 0.0022447 | -0.0052257 | 176.101 | 159.4295 | -0.8606 | -0.0049372 | 167.7653 | -8.3357 | 170.5438 | 0.96168 | -0.047783 | 0.96226 | -0.047812
301.74 | -16.8805 | 0.0014965 | -0.0056552 | 175.9926 | 159.1121 | -0.7522 | -0.0043153 | 167.5523 | -8.4403 | 170.3658 | 0.96046 | -0.048382 | 0.96104 | -0.048411
301.76 | -16.6192 | 0.0014965 | -0.0057984 | 175.6986 | 159.0794 | -0.4582 | -0.0026286 | 167.389 | -8.3096 | 170.1589 | 0.95953 | -0.047633 | 0.9601 | -0.047662
301.78 | -16.3318 | 0.0014965 | -0.0057984 | 175.3734 | 159.0416 | -0.133 | -0.00076301 | 167.2075 | -8.1659 | 169.9295 | 0.95849 | -0.046809 | 0.95906 | -0.046838
301.8 | -16.1489 | 0.0013094 | -0.0057268 | 175.4684 | 159.3195 | -0.228 | -0.001308 | 167.394 | -8.0744 | 170.0854 | 0.95956 | -0.046285 | 0.96013 | -0.046313
301.82 | -15.6524 | 0.0013094 | -0.0052973 | 175.1627 | 159.5103 | 0.0777 | 0.00044576 | 167.3365 | -7.8262 | 169.9452 | 0.95923 | -0.044862 | 0.9598 | -0.044889
301.84 | -14.8946 | 0.0013094 | -0.0045814 | 175.1543 | 160.2597 | 0.0861 | 0.00049395 | 167.707 | -7.4473 | 170.1894 | 0.96135 | -0.04269 | 0.96193 | -0.042716
301.86 | -13.5358 | 0.0016835 | -0.0033645 | 174.845 | 161.3092 | 0.3954 | 0.0022684 | 168.0771 | -6.7679 | 170.3331 | 0.96347 | -0.038796 | 0.96405 | -0.038819
301.88 | -11.6282 | 0.0016835 | -0.0017896 | 174.3647 | 162.7365 | 0.8757 | 0.0050238 | 168.5506 | -5.8141 | 170.4886 | 0.96619 | -0.033328 | 0.96677 | -0.033348
301.9 | -10.3739 | 0.00318 | -0.00071585 | 173.3615 | 162.9876 | 0.8789 | 0.0050422 | 168.1745 | -5.187 | 169.9035 | 0.96403 | -0.029733 | 0.96461 | -0.029751
301.92 | -8.4664 | 0.00318 | 0.00064427 | 173.3585 | 164.8921 | 0.8819 | 0.0050594 | 169.1253 | -4.2332 | 170.5364 | 0.96948 | -0.024266 | 0.97006 | -0.024281
301.94 | -6.5066 | 0.00318 | 0.002076 | 173.1484 | 166.6418 | 1.092 | 0.0062647 | 169.8951 | -3.2533 | 170.9795 | 0.97389 | -0.018649 | 0.97448 | -0.01866
301.96 | -4.3116 | 0.0043023 | 0.0036508 | 172.7007 | 168.3891 | 1.5397 | 0.0088331 | 170.5449 | -2.1558 | 171.2635 | 0.97762 | -0.012358 | 0.9782 | -0.012365
301.98 | -2.3518 | 0.0043023 | 0.0053689 | 173.0314 | 170.6796 | 1.209 | 0.0069359 | 171.8555 | -1.1759 | 172.2475 | 0.98513 | -0.0067406 | 0.98572 | -0.0067446
302 | -0.10452 | 0.0057988 | 0.0071585 | 171.4832 | 171.3787 | 1.7572 | 0.010081 | 171.4309 | -0.052262 | 171.4484 | 0.9827 | -0.00029958 | 0.98329 | -0.00029976
302.02 | 1.9859 | 0.0057988 | 0.0088766 | 171.2841 | 173.27 | 1.9563 | 0.011223 | 172.2771 | 0.99297 | 171.9461 | 0.98755 | 0.005692 | 0.98814 | 0.0056954
302.04 | 4.1025 | 0.0057988 | 0.010738 | 171.5683 | 175.6708 | 1.6721 | 0.0095927 | 173.6196 | 2.0513 | 172.9358 | 0.99524 | 0.011759 | 0.99584 | 0.011766
302.06 | 6.0624 | 0.0074823 | 0.012456 | 171.3345 | 177.3969 | 1.9059 | 0.010934 | 174.3657 | 3.0312 | 173.3553 | 0.99952 | 0.017376 | 1.0001 | 0.017386
302.08 | 8.0483 | 0.0074823 | 0.014174 | 171.6332 | 179.6815 | 1.6072 | 0.0092204 | 175.6573 | 4.0241 | 174.316 | 1.0069 | 0.023068 | 1.0075 | 0.023082
302.1 | 9.8513 | 0.0074823 | 0.015892 | 172.0786 | 181.9299 | 1.1618 | 0.0066651 | 177.0043 | 4.9257 | 175.3624 | 1.0146 | 0.028235 | 1.0153 | 0.028252
302.12 | 11.5498 | 0.0089788 | 0.017395 | 171.7521 | 183.3019 | 1.4883 | 0.0085382 | 177.527 | 5.7749 | 175.602 | 1.0176 | 0.033104 | 1.0183 | 0.033124
302.14 | 12.8564 | 0.0089788 | 0.018755 | 171.6241 | 184.4805 | 1.6163 | 0.0092726 | 178.0523 | 6.4282 | 175.9096 | 1.0207 | 0.036848 | 1.0213 | 0.036871
302.16 | 14.2936 | 0.009727 | 0.020187 | 171.654 | 185.9476 | 1.5864 | 0.009101 | 178.8008 | 7.1468 | 176.4185 | 1.0249 | 0.040968 | 1.0256 | 0.040992
302.18 | 15.1036 | 0.009727 | 0.021189 | 171.8071 | 186.9107 | 1.4333 | 0.0082227 | 179.3589 | 7.5518 | 176.8416 | 1.0281 | 0.043289 | 1.0288 | 0.043315
302.2 | 16.0443 | 0.009727 | 0.022191 | 171.9525 | 187.9968 | 1.2879 | 0.0073886 | 179.9747 | 8.0222 | 177.3006 | 1.0317 | 0.045986 | 1.0323 | 0.046013
302.22 | 16.5669 | 0.010475 | 0.022979 | 172.1508 | 188.7177 | 1.0896 | 0.0062509 | 180.4343 | 8.2835 | 177.6731 | 1.0343 | 0.047484 | 1.0349 | 0.047512
302.24 | 16.9328 | 0.010475 | 0.023552 | 172.6965 | 189.6293 | 0.5439 | 0.0031203 | 181.1629 | 8.4664 | 178.3408 | 1.0385 | 0.048532 | 1.0391 | 0.048561
302.26 | 17.0634 | 0.010475 | 0.023909 | 172.4687 | 189.5321 | 0.7717 | 0.0044272 | 181.0004 | 8.5317 | 178.1565 | 1.0376 | 0.048907 | 1.0382 | 0.048936
302.28 | 16.8544 | 0.010849 | 0.024053 | 172.3163 | 189.1707 | 0.9241 | 0.0053015 | 180.7435 | 8.4272 | 177.9344 | 1.0361 | 0.048307 | 1.0367 | 0.048336
302.3 | 16.4886 | 0.010849 | 0.023838 | 172.6678 | 189.1564 | 0.5726 | 0.003285 | 180.9121 | 8.2443 | 178.164 | 1.037 | 0.047259 | 1.0377 | 0.047287
302.32 | 15.7308 | 0.010849 | 0.02305 | 174.0084 | 189.7392 | 0.232 | 0.001331 | 181.8738 | 7.8654 | 179.252 | 1.0426 | 0.045087 | 1.0432 | 0.045114
302.34 | 14.6071 | 0.010849 | 0.02212 | 174.3514 | 188.9585 | -0.111 | -0.0006368 | 181.655 | 7.3036 | 179.2204 | 1.0413 | 0.041866 | 1.0419 | 0.041891
302.36 | 13.379 | 0.010849 | 0.021046 | 174.4495 | 187.8285 | -0.2091 | -0.0011996 | 181.139 | 6.6895 | 178.9092 | 1.0383 | 0.038346 | 1.039 | 0.038369
302.38 | 12.0202 | 0.010101 | 0.019829 | 174.7668 | 186.787 | -0.5264 | -0.0030199 | 180.7769 | 6.0101 | 178.7735 | 1.0363 | 0.034452 | 1.0369 | 0.034472
302.4 | 10.2694 | 0.010101 | 0.018612 | 174.9639 | 185.2333 | -0.7235 | -0.0041506 | 180.0986 | 5.1347 | 178.387 | 1.0324 | 0.029434 | 1.033 | 0.029451
302.42 | 8.6493 | 0.0087917 | 0.017324 | 175.2891 | 183.9384 | -1.0487 | -0.0060163 | 179.6138 | 4.3247 | 178.1722 | 1.0296 | 0.02479 | 1.0302 | 0.024805
302.44 | 6.5327 | 0.0087917 | 0.015749 | 175.2842 | 181.8169 | -1.0438 | -0.0059882 | 178.5506 | 3.2664 | 177.4618 | 1.0235 | 0.018724 | 1.0241 | 0.018735
302.46 | 4.5468 | 0.0087917 | 0.014174 | 175.4948 | 180.0416 | -1.2544 | -0.0071964 | 177.7682 | 2.2734 | 177.0104 | 1.019 | 0.013032 | 1.0196 | 0.01304
302.48 | 2.404 | 0.0071082 | 0.012456 | 175.278 | 177.682 | -1.0376 | -0.0059526 | 176.48 | 1.202 | 176.0793 | 1.0116 | 0.0068904 | 1.0122 | 0.0068945
302.5 | 0.36583 | 0.0071082 | 0.010738 | 175.4956 | 175.8614 | -1.2552 | -0.007201 | 175.6785 | 0.18292 | 175.6175 | 1.007 | 0.0010485 | 1.0076 | 0.0010492
302.52 | -1.8814 | 0.0071082 | 0.0088766 | 175.7218 | 173.8404 | -1.4814 | -0.0084986 | 174.7811 | -0.94071 | 175.0947 | 1.0019 | -0.0053925 | 1.0025 | -0.0053957
302.54 | -3.8412 | 0.0056117 | 0.0070869 | 176.6298 | 172.7886 | -1.3894 | -0.0079709 | 174.7092 | -1.9206 | 175.3494 | 1.0015 | -0.01101 | 1.0021 | -0.011016
302.56 | -6.0624 | 0.0056117 | 0.0050825 | 176.838 | 170.7756 | -1.5976 | -0.0091653 | 173.8068 | -3.0312 | 174.8172 | 0.99632 | -0.017376 | 0.99691 | -0.017386
302.58 | -7.8654 | 0.0044894 | 0.0033645 | 176.7166 | 168.8512 | -1.4762 | -0.0084688 | 172.7839 | -3.9327 | 174.0948 | 0.99045 | -0.022543 | 0.99105 | -0.022557
302.6 | -9.5639 | 0.0044894 | 0.0017896 | 176.5538 | 166.9899 | -1.3134 | -0.0075348 | 171.7719 | -4.7819 | 173.3658 | 0.98465 | -0.027412 | 0.98524 | -0.027428
302.62 | -11.1056 | 0.0044894 | 0.00028634 | 176.852 | 165.7464 | -1.6116 | -0.0092456 | 171.2992 | -5.5528 | 173.1501 | 0.98194 | -0.03183 | 0.98253 | -0.03185
302.64 | -12.6735 | 0.0029929 | -0.0012885 | 176.8368 | 164.1633 | -1.5964 | -0.0091584 | 170.5001 | -6.3367 | 172.6123 | 0.97736 | -0.036324 | 0.97795 | -0.036346
302.66 | -13.98 | 0.0029929 | -0.0025055 | 176.8392 | 162.8592 | -1.5988 | -0.0091722 | 169.8492 | -6.99 | 172.1792 | 0.97363 | -0.040069 | 0.97421 | -0.040093
302.68 | -15.0514 | 0.0018706 | -0.0036508 | 176.7964 | 161.745 | -1.556 | -0.0089266 | 169.2707 | -7.5257 | 171.7793 | 0.97031 | -0.04314 | 0.9709 | -0.043165
302.7 | -15.8614 | 0.0018706 | -0.004653 | 176.4105 | 160.5491 | -1.1701 | -0.0067127 | 168.4798 | -7.9307 | 171.1234 | 0.96578 | -0.045461 | 0.96636 | -0.045489
302.72 | -16.4363 | 0.0018706 | -0.0052257 | 176.1759 | 159.7396 | -0.9355 | -0.0053669 | 167.9578 | -8.2181 | 170.6971 | 0.96279 | -0.047109 | 0.96336 | -0.047137
302.74 | -16.7499 | 0.0013094 | -0.0057268 | 176.1654 | 159.4155 | -0.925 | -0.0053066 | 167.7905 | -8.3749 | 170.5821 | 0.96183 | -0.048008 | 0.96241 | -0.048037
302.76 | -16.2795 | 0.0013094 | -0.0057984 | 175.8633 | 159.5838 | -0.6229 | -0.0035735 | 167.7235 | -8.1398 | 170.4368 | 0.96144 | -0.04666 | 0.96202 | -0.046688
302.78 | -16.1489 | 0.0013094 | -0.0057984 | 175.5811 | 159.4322 | -0.3407 | -0.0019546 | 167.5067 | -8.0744 | 170.1981 | 0.9602 | -0.046285 | 0.96078 | -0.046313
302.8 | -15.9921 | 0.0011223 | -0.0057268 | 175.4561 | 159.464 | -0.2157 | -0.0012374 | 167.4601 | -7.996 | 170.1254 | 0.95993 | -0.045836 | 0.96051 | -0.045863
302.82 | -15.6001 | 0.0011223 | -0.0054405 | 175.4764 | 159.8763 | -0.236 | -0.0013539 | 167.6763 | -7.8001 | 170.2764 | 0.96117 | -0.044712 | 0.96175 | -0.044739
302.84 | -14.581 | 0.0013094 | -0.004653 | 174.854 | 160.273 | 0.3864 | 0.0022167 | 167.5635 | -7.2905 | 169.9937 | 0.96053 | -0.041791 | 0.9611 | -0.041817
302.86 | -13.2483 | 0.0013094 | -0.0034361 | 174.9678 | 161.7195 | 0.2726 | 0.0015639 | 168.3436 | -6.6242 | 170.5517 | 0.965 | -0.037972 | 0.96558 | -0.037995
302.88 | -11.5498 | 0.0013094 | -0.0020044 | 174.4418 | 162.892 | 0.7986 | 0.0045815 | 168.6669 | -5.7749 | 170.5919 | 0.96685 | -0.033104 | 0.96743 | -0.033124
302.9 | -10.0865 | 0.0026188 | -0.00064427 | 173.2084 | 163.1219 | 1.032 | 0.0059205 | 168.1651 | -5.0433 | 169.8462 | 0.96398 | -0.02891 | 0.96455 | -0.028927
302.92 | -8.2573 | 0.0026188 | 0.0005011 | 173.0179 | 164.7606 | 1.2225 | 0.0070134 | 168.8892 | -4.1287 | 170.2655 | 0.96813 | -0.023667 | 0.96871 | -0.023681
302.94 | -6.2714 | 0.0026188 | 0.0020044 | 172.6038 | 166.3324 | 1.6366 | 0.009389 | 169.4681 | -3.1357 | 170.5133 | 0.97145 | -0.017975 | 0.97203 | -0.017986
302.96 | -4.2071 | 0.0039282 | 0.0036508 | 172.5408 | 168.3337 | 1.6996 | 0.0097504 | 170.4373 | -2.1035 | 171.1384 | 0.977 | -0.012058 | 0.97759 | -0.012065
302.98 | -1.9598 | 0.0039282 | 0.0053689 | 172.477 | 170.5172 | 1.7634 | 0.010116 | 171.4971 | -0.97991 | 171.8237 | 0.98308 | -0.0056171 | 0.98367 | -0.0056205
303 | 0.026131 | 0.0056117 | 0.0070153 | 171.5128 | 171.5389 | 1.7276 | 0.0099111 | 171.5259 | 0.013065 | 171.5215 | 0.98324 | 7.4895e-05 | 0.98383 | 7.494e-05
303.02 | 2.1427 | 0.0056117 | 0.008805 | 171.7907 | 173.9334 | 1.4497 | 0.0083168 | 172.8621 | 1.0714 | 172.5049 | 0.9909 | 0.0061414 | 0.99149 | 0.0061451
303.04 | 4.2593 | 0.0056117 | 0.010595 | 171.4979 | 175.7572 | 1.7425 | 0.0099966 | 173.6276 | 2.1297 | 172.9177 | 0.99529 | 0.012208 | 0.99589 | 0.012215
303.06 | 6.3759 | 0.0069211 | 0.012456 | 171.0948 | 177.4707 | 2.1456 | 0.012309 | 174.2828 | 3.188 | 173.2201 | 0.99904 | 0.018274 | 0.99964 | 0.018285
303.08 | 8.1528 | 0.0069211 | 0.014102 | 171.4405 | 179.5933 | 1.7999 | 0.010326 | 175.5169 | 4.0764 | 174.1581 | 1.0061 | 0.023367 | 1.0067 | 0.023381
303.1 | 10.0604 | 0.0080435 | 0.015749 | 171.2701 | 181.3305 | 1.9703 | 0.011303 | 176.3003 | 5.0302 | 174.6236 | 1.0106 | 0.028835 | 1.0112 | 0.028852
303.12 | 11.7589 | 0.0080435 | 0.017324 | 171.1518 | 182.9107 | 2.0886 | 0.011982 | 177.0312 | 5.8794 | 175.0714 | 1.0148 | 0.033703 | 1.0154 | 0.033723
303.14 | 13.0132 | 0.0080435 | 0.018755 | 171.4068 | 184.42 | 1.8336 | 0.010519 | 177.9134 | 6.5066 | 175.7445 | 1.0199 | 0.037298 | 1.0205 | 0.03732
303.16 | 14.5549 | 0.0093529 | 0.020044 | 171.3862 | 185.9411 | 1.8542 | 0.010637 | 178.6636 | 7.2774 | 176.2378 | 1.0242 | 0.041717 | 1.0248 | 0.041742
303.18 | 15.574 | 0.0093529 | 0.021189 | 171.4973 | 187.0713 | 1.7431 | 0.01 | 179.2843 | 7.787 | 176.6886 | 1.0277 | 0.044638 | 1.0283 | 0.044664
303.2 | 16.175 | 0.0093529 | 0.022191 | 171.9481 | 188.1231 | 1.2923 | 0.0074138 | 180.0356 | 8.0875 | 177.3398 | 1.032 | 0.04636 | 1.0326 | 0.046388
303.22 | 16.8283 | 0.010288 | 0.022979 | 171.7118 | 188.5401 | 1.5286 | 0.0087694 | 180.1259 | 8.4141 | 177.3212 | 1.0325 | 0.048232 | 1.0332 | 0.048261
303.24 | 17.2725 | 0.010288 | 0.023552 | 172.0883 | 189.3608 | 1.1521 | 0.0066095 | 180.7245 | 8.6362 | 177.8458 | 1.036 | 0.049506 | 1.0366 | 0.049535
303.26 | 17.3247 | 0.010662 | 0.023838 | 172.2372 | 189.5619 | 1.0032 | 0.0057553 | 180.8996 | 8.6624 | 178.0121 | 1.037 | 0.049655 | 1.0376 | 0.049685
303.28 | 17.0373 | 0.010662 | 0.023909 | 172.3505 | 189.3878 | 0.8899 | 0.0051053 | 180.8692 | 8.5187 | 178.0296 | 1.0368 | 0.048832 | 1.0374 | 0.048861
303.3 | 16.5931 | 0.010662 | 0.023838 | 172.7033 | 189.2964 | 0.5371 | 0.0030813 | 180.9998 | 8.2965 | 178.2343 | 1.0375 | 0.047558 | 1.0382 | 0.047587
303.32 | 15.9659 | 0.010662 | 0.023265 | 172.7113 | 188.6772 | 0.5291 | 0.0030354 | 180.6943 | 7.983 | 178.0333 | 1.0358 | 0.045761 | 1.0364 | 0.045788
303.34 | 14.8946 | 0.010662 | 0.022191 | 173.1645 | 188.0591 | 0.0759 | 0.00043543 | 180.6118 | 7.4473 | 178.1294 | 1.0353 | 0.04269 | 1.0359 | 0.042716
303.36 | 13.6403 | 0.010662 | 0.020974 | 173.4022 | 187.0425 | -0.1618 | -0.00092823 | 180.2223 | 6.8201 | 177.949 | 1.0331 | 0.039095 | 1.0337 | 0.039119
303.38 | 12.0986 | 0.010101 | 0.019829 | 174.4684 | 186.567 | -0.228 | -0.001308 | 180.5177 | 6.0493 | 178.5013 | 1.0348 | 0.034676 | 1.0354 | 0.034697
303.4 | 10.3478 | 0.010101 | 0.018612 | 174.8949 | 185.2427 | -0.6545 | -0.0037548 | 180.0688 | 5.1739 | 178.3442 | 1.0322 | 0.029658 | 1.0328 | 0.029676
303.42 | 8.5709 | 0.0089788 | 0.01718 | 175.0354 | 183.6063 | -0.795 | -0.0045608 | 179.3209 | 4.2855 | 177.8924 | 1.0279 | 0.024566 | 1.0285 | 0.02458
303.44 | 6.7156 | 0.0089788 | 0.01582 | 175.4673 | 182.1829 | -1.2269 | -0.0070386 | 178.8251 | 3.3578 | 177.7058 | 1.0251 | 0.019248 | 1.0257 | 0.01926
303.46 | 4.599 | 0.0089788 | 0.014245 | 175.1442 | 179.7432 | -0.9038 | -0.005185 | 177.4437 | 2.2995 | 176.6772 | 1.0172 | 0.013182 | 1.0178 | 0.013189
303.48 | 2.5347 | 0.0072953 | 0.012527 | 175.4938 | 178.0285 | -1.2534 | -0.0071906 | 176.7611 | 1.2673 | 176.3387 | 1.0133 | 0.0072648 | 1.0139 | 0.0072692
303.5 | 0.49649 | 0.0072953 | 0.010738 | 175.5801 | 176.0766 | -1.3397 | -0.0076857 | 175.8283 | 0.24824 | 175.7456 | 1.0079 | 0.001423 | 1.0085 | 0.0014239
303.52 | -1.7246 | 0.0059859 | 0.0088766 | 176.4783 | 174.7537 | -1.2379 | -0.0071017 | 175.616 | -0.86232 | 175.9034 | 1.0067 | -0.0049431 | 1.0073 | -0.004946
303.54 | -3.998 | 0.0059859 | 0.0069438 | 176.4815 | 172.4835 | -1.2411 | -0.0071201 | 174.4825 | -1.999 | 175.1488 | 1.0002 | -0.011459 | 1.0008 | -0.011466
303.56 | -5.8272 | 0.0059859 | 0.0052973 | 176.6672 | 170.84 | -1.4268 | -0.0081854 | 173.7536 | -2.9136 | 174.7248 | 0.99601 | -0.016702 | 0.99661 | -0.016712
303.58 | -7.6825 | 0.0046764 | 0.0035077 | 176.6058 | 168.9233 | -1.3654 | -0.0078332 | 172.7646 | -3.8412 | 174.045 | 0.99034 | -0.022019 | 0.99094 | -0.022032
303.6 | -9.5639 | 0.0046764 | 0.0017896 | 176.7069 | 167.143 | -1.4665 | -0.0084132 | 171.925 | -4.7819 | 173.5189 | 0.98553 | -0.027412 | 0.98612 | -0.027428
303.62 | -11.1579 | 0.0046764 | 0.00014317 | 176.5634 | 165.4055 | -1.323 | -0.0075899 | 170.9845 | -5.5789 | 172.8441 | 0.98014 | -0.03198 | 0.98073 | -0.031999
303.64 | -12.778 | 0.0029929 | -0.0012885 | 176.6738 | 163.8958 | -1.4334 | -0.0082233 | 170.2848 | -6.389 | 172.4145 | 0.97613 | -0.036624 | 0.97671 | -0.036646
303.66 | -13.98 | 0.0029929 | -0.0025771 | 176.661 | 162.681 | -1.4206 | -0.0081498 | 169.671 | -6.99 | 172.001 | 0.97261 | -0.040069 | 0.97319 | -0.040093
303.68 | -14.8946 | 0.0018706 | -0.0035793 | 176.4651 | 161.5705 | -1.2247 | -0.007026 | 169.0178 | -7.4473 | 171.5002 | 0.96886 | -0.04269 | 0.96944 | -0.042716
303.7 | -15.7569 | 0.0018706 | -0.0045814 | 176.2819 | 160.525 | -1.0415 | -0.005975 | 168.4035 | -7.8784 | 171.0296 | 0.96534 | -0.045162 | 0.96592 | -0.045189
303.72 | -16.4102 | 0.0018706 | -0.0052257 | 176.485 | 160.0748 | -1.2446 | -0.0071401 | 168.2799 | -8.2051 | 171.0149 | 0.96463 | -0.047034 | 0.96521 | -0.047062
303.74 | -16.4102 | 0.0013094 | -0.0056552 | 175.8347 | 159.4245 | -0.5943 | -0.0034094 | 167.6296 | -8.2051 | 170.3646 | 0.96091 | -0.047034 | 0.96148 | -0.047062
303.76 | -16.6192 | 0.0013094 | -0.00587 | 175.9669 | 159.3477 | -0.7265 | -0.0041679 | 167.6573 | -8.3096 | 170.4272 | 0.96107 | -0.047633 | 0.96164 | -0.047662
303.78 | -16.1227 | 0.0013094 | -0.0057984 | 175.5504 | 159.4277 | -0.31 | -0.0017784 | 167.489 | -8.0614 | 170.1762 | 0.9601 | -0.04621 | 0.96068 | -0.046238
303.8 | -15.9921 | 0.0013094 | -0.0056552 | 175.3397 | 159.3476 | -0.0993 | -0.00056967 | 167.3437 | -7.996 | 170.009 | 0.95927 | -0.045836 | 0.95984 | -0.045863
303.82 | -15.4695 | 0.0013094 | -0.0052973 | 175.3263 | 159.8568 | -0.0859 | -0.0004928 | 167.5916 | -7.7347 | 170.1698 | 0.96069 | -0.044338 | 0.96126 | -0.044365
303.84 | -14.6855 | 0.0014965 | -0.004653 | 175.3165 | 160.631 | -0.0761 | -0.00043658 | 167.9737 | -7.3428 | 170.4213 | 0.96288 | -0.042091 | 0.96346 | -0.042116
303.86 | -13.2222 | 0.0014965 | -0.0032929 | 174.8505 | 161.6283 | 0.3899 | 0.0022368 | 168.2394 | -6.6111 | 170.4431 | 0.9644 | -0.037897 | 0.96498 | -0.03792
303.88 | -11.5237 | 0.0014965 | -0.0018612 | 174.375 | 162.8513 | 0.8654 | 0.0049647 | 168.6132 | -5.7618 | 170.5338 | 0.96654 | -0.033029 | 0.96712 | -0.033049
303.9 | -9.8775 | 0.0026188 | -0.00071585 | 174.1545 | 164.277 | 1.0859 | 0.0062297 | 169.2158 | -4.9387 | 170.862 | 0.97 | -0.02831 | 0.97058 | -0.028327
303.92 | -8.0222 | 0.0026188 | 0.00071585 | 173.7172 | 165.695 | 1.5232 | 0.0087385 | 169.7061 | -4.0111 | 171.0431 | 0.97281 | -0.022993 | 0.97339 | -0.023007
303.94 | -6.4021 | 0.0026188 | 0.0019328 | 173.702 | 167.2999 | 1.5384 | 0.0088257 | 170.501 | -3.201 | 171.568 | 0.97737 | -0.018349 | 0.97795 | -0.01836
303.96 | -4.1548 | 0.0041153 | 0.0036508 | 172.8116 | 168.6568 | 1.4288 | 0.0081969 | 170.7342 | -2.0774 | 171.4267 | 0.9787 | -0.011908 | 0.97929 | -0.011915
303.98 | -2.0643 | 0.0041153 | 0.0053689 | 172.3412 | 170.2769 | 1.8992 | 0.010896 | 171.309 | -1.0322 | 171.6531 | 0.982 | -0.0059167 | 0.98259 | -0.0059203
304 | -0.052262 | 0.0054247 | 0.0070869 | 171.4594 | 171.4071 | 1.781 | 0.010217 | 171.4333 | -0.026131 | 171.442 | 0.98271 | -0.00014979 | 0.9833 | -0.00014988
304.02 | 2.2211 | 0.0054247 | 0.0089481 | 171.3497 | 173.5708 | 1.8907 | 0.010847 | 172.4603 | 1.1106 | 172.0901 | 0.9886 | 0.0063661 | 0.98919 | 0.0063699
304.04 | 4.2593 | 0.0054247 | 0.010666 | 170.9536 | 175.2129 | 2.2868 | 0.013119 | 173.0833 | 2.1297 | 172.3734 | 0.99217 | 0.012208 | 0.99276 | 0.012215
304.06 | 6.2453 | 0.0069211 | 0.012384 | 171.4104 | 177.6557 | 1.83 | 0.010499 | 174.533 | 3.1226 | 173.4922 | 1.0005 | 0.0179 | 1.0011 | 0.017911
304.08 | 8.179 | 0.0069211 | 0.014102 | 171.5814 | 179.7604 | 1.659 | 0.0095175 | 175.6709 | 4.0895 | 174.3077 | 1.007 | 0.023442 | 1.0076 | 0.023456
304.1 | 9.8775 | 0.0082305 | 0.015749 | 171.2315 | 181.109 | 2.0089 | 0.011525 | 176.1702 | 4.9387 | 174.524 | 1.0099 | 0.02831 | 1.0105 | 0.028327
304.12 | 11.4976 | 0.0082305 | 0.017324 | 171.4133 | 182.9109 | 1.8271 | 0.010482 | 177.1621 | 5.7488 | 175.2458 | 1.0155 | 0.032954 | 1.0162 | 0.032974
304.14 | 13.1699 | 0.0082305 | 0.018827 | 171.4605 | 184.6304 | 1.7799 | 0.010211 | 178.0455 | 6.585 | 175.8505 | 1.0206 | 0.037747 | 1.0212 | 0.03777
304.16 | 14.1368 | 0.0093529 | 0.020044 | 171.4244 | 185.5612 | 1.816 | 0.010418 | 178.4928 | 7.0684 | 176.1367 | 1.0232 | 0.040518 | 1.0238 | 0.040543
304.18 | 15.3911 | 0.0093529 | 0.021261 | 171.5784 | 186.9695 | 1.662 | 0.0095347 | 179.2739 | 7.6955 | 176.7088 | 1.0277 | 0.044113 | 1.0283 | 0.04414
304.2 | 16.0182 | 0.0093529 | 0.022191 | 171.6179 | 187.6361 | 1.6225 | 0.0093081 | 179.627 | 8.0091 | 176.9573 | 1.0297 | 0.045911 | 1.0303 | 0.045938
304.22 | 16.5669 | 0.010288 | 0.022907 | 171.8092 | 188.3761 | 1.4312 | 0.0082107 | 180.0927 | 8.2835 | 177.3315 | 1.0323 | 0.047484 | 1.033 | 0.047512
304.24 | 17.0896 | 0.010288 | 0.023552 | 172.4612 | 189.5508 | 0.7792 | 0.0044702 | 181.006 | 8.5448 | 178.1577 | 1.0376 | 0.048981 | 1.0382 | 0.049011
304.26 | 17.0112 | 0.010662 | 0.023766 | 172.5068 | 189.518 | 0.7336 | 0.0042086 | 181.0124 | 8.5056 | 178.1772 | 1.0376 | 0.048757 | 1.0382 | 0.048786
304.28 | 16.9066 | 0.010662 | 0.023981 | 172.3444 | 189.251 | 0.896 | 0.0051403 | 180.7977 | 8.4533 | 177.9799 | 1.0364 | 0.048457 | 1.037 | 0.048486
304.3 | 16.5147 | 0.010662 | 0.023909 | 172.8124 | 189.3271 | 0.428 | 0.0024554 | 181.0697 | 8.2573 | 178.3173 | 1.0379 | 0.047334 | 1.0386 | 0.047362
304.32 | 15.574 | 0.010662 | 0.023194 | 173.9074 | 189.4814 | 0.333 | 0.0019104 | 181.6944 | 7.787 | 179.0987 | 1.0415 | 0.044638 | 1.0422 | 0.044664
304.34 | 14.4504 | 0.010662 | 0.021977 | 174.5779 | 189.0283 | -0.3375 | -0.0019362 | 181.8031 | 7.2252 | 179.3947 | 1.0422 | 0.041417 | 1.0428 | 0.041442
304.36 | 13.1438 | 0.0099141 | 0.020903 | 174.2424 | 187.3862 | -0.002 | -1.1474e-05 | 180.8143 | 6.5719 | 178.6237 | 1.0365 | 0.037672 | 1.0371 | 0.037695
304.38 | 11.7066 | 0.0099141 | 0.019901 | 175.1368 | 186.8434 | -0.8964 | -0.0051426 | 180.9901 | 5.8533 | 179.039 | 1.0375 | 0.033553 | 1.0381 | 0.033573
304.4 | 10.2172 | 0.0099141 | 0.018612 | 175.0283 | 185.2455 | -0.7879 | -0.0045201 | 180.1369 | 5.1086 | 178.434 | 1.0326 | 0.029284 | 1.0332 | 0.029302
304.42 | 8.2312 | 0.0089788 | 0.017252 | 174.6667 | 182.8979 | -0.4263 | -0.0024456 | 178.7823 | 4.1156 | 177.4104 | 1.0248 | 0.023592 | 1.0255 | 0.023606
304.44 | 6.3498 | 0.0089788 | 0.01582 | 175.3852 | 181.735 | -1.1448 | -0.0065676 | 178.5601 | 3.1749 | 177.5018 | 1.0236 | 0.0182 | 1.0242 | 0.01821
304.46 | 4.2071 | 0.0089788 | 0.014174 | 175.3675 | 179.5746 | -1.1271 | -0.0064661 | 177.471 | 2.1035 | 176.7699 | 1.0173 | 0.012058 | 1.0179 | 0.012065
304.48 | 2.0643 | 0.0074823 | 0.012527 | 175.6959 | 177.7602 | -1.4555 | -0.0083501 | 176.7281 | 1.0322 | 176.384 | 1.0131 | 0.0059167 | 1.0137 | 0.0059203
304.5 | 0.078393 | 0.0074823 | 0.010738 | 175.5797 | 175.6581 | -1.3393 | -0.0076834 | 175.6189 | 0.039196 | 175.6058 | 1.0067 | 0.00022468 | 1.0073 | 0.00022482
304.52 | -2.1689 | 0.0059859 | 0.0089481 | 176.7725 | 174.6036 | -1.5321 | -0.0087895 | 175.6881 | -1.0844 | 176.0495 | 1.0071 | -0.0062163 | 1.0077 | -0.00622
304.54 | -4.2071 | 0.0059859 | 0.0071585 | 176.7767 | 172.5696 | -1.5363 | -0.0088136 | 174.6732 | -2.1035 | 175.3743 | 1.0013 | -0.012058 | 1.0019 | -0.012065
304.56 | -6.4282 | 0.0059859 | 0.0052973 | 176.8422 | 170.414 | -1.6018 | -0.0091894 | 173.6281 | -3.2141 | 174.6995 | 0.99529 | -0.018424 | 0.99589 | -0.018435
304.58 | -8.2573 | 0.0044894 | 0.0035793 | 177.075 | 168.8177 | -1.8346 | -0.010525 | 172.9463 | -4.1287 | 174.3226 | 0.99138 | -0.023667 | 0.99198 | -0.023681
304.6 | -10.0604 | 0.0044894 | 0.0017896 | 177.0567 | 166.9963 | -1.8163 | -0.01042 | 172.0265 | -5.0302 | 173.7032 | 0.98611 | -0.028835 | 0.9867 | -0.028852
304.62 | -11.7589 | 0.0044894 | 0.00028634 | 177.0126 | 165.2537 | -1.7722 | -0.010167 | 171.1332 | -5.8794 | 173.093 | 0.98099 | -0.033703 | 0.98158 | -0.033723
304.64 | -13.2222 | 0.00318 | -0.0011454 | 176.6303 | 163.4081 | -1.3899 | -0.0079737 | 170.0192 | -6.6111 | 172.2229 | 0.9746 | -0.037897 | 0.97519 | -0.03792
304.66 | -14.3197 | 0.00318 | -0.0024339 | 177.0204 | 162.7007 | -1.78 | -0.010212 | 169.8606 | -7.1598 | 172.2472 | 0.97369 | -0.041043 | 0.97428 | -0.041067
304.68 | -15.3388 | 0.0020576 | -0.0035793 | 176.5189 | 161.1801 | -1.2785 | -0.0073346 | 168.8495 | -7.6694 | 171.406 | 0.9679 | -0.043963 | 0.96848 | -0.04399
304.7 | -16.2534 | 0.0020576 | -0.0045099 | 176.6664 | 160.413 | -1.426 | -0.0081808 | 168.5397 | -8.1267 | 171.2486 | 0.96612 | -0.046585 | 0.9667 | -0.046613
304.72 | -16.6976 | 0.0020576 | -0.0052257 | 176.4607 | 159.7631 | -1.2203 | -0.0070007 | 168.1119 | -8.3488 | 170.8948 | 0.96367 | -0.047858 | 0.96425 | -0.047887
304.74 | -17.0112 | 0.0014965 | -0.0056552 | 176.0319 | 159.0207 | -0.7915 | -0.0045408 | 167.5263 | -8.5056 | 170.3615 | 0.96031 | -0.048757 | 0.96089 | -0.048786
304.76 | -16.9589 | 0.0014965 | -0.0057984 | 176.2537 | 159.2948 | -1.0133 | -0.0058132 | 167.7742 | -8.4795 | 170.6007 | 0.96174 | -0.048607 | 0.96231 | -0.048636
304.78 | -16.7499 | 0.0014965 | -0.0057268 | 176.0147 | 159.2648 | -0.7743 | -0.0044421 | 167.6398 | -8.3749 | 170.4314 | 0.96096 | -0.048008 | 0.96154 | -0.048037
304.8 | -16.3579 | 0.0013094 | -0.0056552 | 175.6559 | 159.298 | -0.4155 | -0.0023837 | 167.4769 | -8.179 | 170.2033 | 0.96003 | -0.046884 | 0.96061 | -0.046912
304.82 | -15.8875 | 0.0013094 | -0.0052973 | 175.4703 | 159.5828 | -0.2299 | -0.0013189 | 167.5265 | -7.9438 | 170.1745 | 0.96032 | -0.045536 | 0.96089 | -0.045564
304.84 | -15.1559 | 0.0014965 | -0.0045814 | 175.2968 | 160.1409 | -0.0564 | -0.00032356 | 167.7189 | -7.5779 | 170.2448 | 0.96142 | -0.043439 | 0.96199 | -0.043465
304.86 | -13.7971 | 0.0014965 | -0.0032929 | 175.2271 | 161.43 | 0.0133 | 7.6301e-05 | 168.3286 | -6.8985 | 170.6281 | 0.96491 | -0.039545 | 0.96549 | -0.039568
304.88 | -11.8111 | 0.0014965 | -0.0017896 | 174.9636 | 163.1525 | 0.2768 | 0.001588 | 169.058 | -5.9056 | 171.0266 | 0.96909 | -0.033853 | 0.96968 | -0.033873
304.9 | -10.4785 | 0.0024318 | -0.00071585 | 173.4229 | 162.9444 | 0.8175 | 0.0046899 | 168.1837 | -5.2392 | 169.9301 | 0.96408 | -0.030033 | 0.96466 | -0.030051
304.92 | -8.8061 | 0.0024318 | 0.00057268 | 173.5485 | 164.7424 | 0.6919 | 0.0039694 | 169.1455 | -4.403 | 170.6131 | 0.9696 | -0.02524 | 0.97018 | -0.025255
304.94 | -6.7418 | 0.0041153 | 0.002076 | 173.0781 | 166.3363 | 1.1623 | 0.006668 | 169.7072 | -3.3709 | 170.8308 | 0.97282 | -0.019323 | 0.9734 | -0.019335
304.96 | -4.4945 | 0.0041153 | 0.0036508 | 172.9549 | 168.4604 | 1.2855 | 0.0073748 | 170.7076 | -2.2473 | 171.4567 | 0.97855 | -0.012882 | 0.97914 | -0.01289
304.98 | -2.7176 | 0.0041153 | 0.0052257 | 172.5967 | 169.8791 | 1.6437 | 0.0094297 | 171.2379 | -1.3588 | 171.6908 | 0.98159 | -0.0077891 | 0.98218 | -0.0077938
305 | -0.41809 | 0.0054247 | 0.0071585 | 172.8593 | 172.4412 | 1.3811 | 0.0079232 | 172.6503 | -0.20905 | 172.7199 | 0.98969 | -0.0011983 | 0.99028 | -0.001199
305.02 | 1.6985 | 0.0054247 | 0.0089481 | 172.9316 | 174.6301 | 1.3088 | 0.0075085 | 173.7809 | 0.84925 | 173.4978 | 0.99617 | 0.0048682 | 0.99676 | 0.0048711
305.04 | 3.8674 | 0.0054247 | 0.010738 | 172.3981 | 176.2655 | 1.8423 | 0.010569 | 174.3318 | 1.9337 | 173.6872 | 0.99933 | 0.011084 | 0.99992 | 0.011091
305.06 | 5.7749 | 0.0069211 | 0.012456 | 171.7937 | 177.5686 | 1.4467 | 0.0082996 | 174.6812 | 2.8875 | 173.7187 | 1.0013 | 0.016552 | 1.0019 | 0.016562
305.08 | 7.8915 | 0.0069211 | 0.014245 | 171.8373 | 179.7288 | 1.4031 | 0.0080494 | 175.7831 | 3.9458 | 174.4678 | 1.0076 | 0.022618 | 1.0082 | 0.022632
305.1 | 9.6684 | 0.0084176 | 0.015892 | 172.1393 | 181.8077 | 1.1011 | 0.0063169 | 176.9735 | 4.8342 | 175.3621 | 1.0145 | 0.027711 | 1.0151 | 0.027728
305.12 | 11.2101 | 0.0084176 | 0.017395 | 171.7197 | 182.9298 | 1.5207 | 0.0087241 | 177.3248 | 5.6051 | 175.4564 | 1.0165 | 0.03213 | 1.0171 | 0.032149
305.14 | 12.6735 | 0.0084176 | 0.018827 | 172.157 | 184.8305 | 1.0834 | 0.0062154 | 178.4937 | 6.3367 | 176.3815 | 1.0232 | 0.036324 | 1.0238 | 0.036346
305.16 | 13.9539 | 0.00954 | 0.020187 | 171.9133 | 185.8672 | 1.3271 | 0.0076134 | 178.8902 | 6.9769 | 176.5646 | 1.0255 | 0.039994 | 1.0261 | 0.040018
305.18 | 14.973 | 0.00954 | 0.021261 | 171.982 | 186.955 | 1.2584 | 0.0072193 | 179.4685 | 7.4865 | 176.973 | 1.0288 | 0.042915 | 1.0294 | 0.042941
305.2 | 15.6524 | 0.00954 | 0.022191 | 172.2329 | 187.8853 | 1.0075 | 0.0057799 | 180.0591 | 7.8262 | 177.4504 | 1.0322 | 0.044862 | 1.0328 | 0.044889
305.22 | 16.4102 | 0.010288 | 0.02305 | 172.2899 | 188.7001 | 0.9505 | 0.0054529 | 180.495 | 8.2051 | 177.76 | 1.0347 | 0.047034 | 1.0353 | 0.047062
305.24 | 16.776 | 0.010288 | 0.023623 | 172.7125 | 189.4885 | 0.5279 | 0.0030285 | 181.1005 | 8.388 | 178.3045 | 1.0381 | 0.048083 | 1.0387 | 0.048112
305.26 | 16.7237 | 0.010849 | 0.023981 | 172.6919 | 189.4156 | 0.5485 | 0.0031467 | 181.0538 | 8.3619 | 178.2665 | 1.0379 | 0.047933 | 1.0385 | 0.047962
305.28 | 16.6453 | 0.010849 | 0.024124 | 172.8135 | 189.4588 | 0.4269 | 0.0024491 | 181.1362 | 8.3227 | 178.3619 | 1.0383 | 0.047708 | 1.039 | 0.047737
305.3 | 16.175 | 0.010849 | 0.023981 | 173.1432 | 189.3182 | 0.0972 | 0.00055763 | 181.2307 | 8.0875 | 178.5349 | 1.0389 | 0.04636 | 1.0395 | 0.046388
305.32 | 15.3911 | 0.010849 | 0.023265 | 173.417 | 188.8081 | -0.1766 | -0.0010131 | 181.1125 | 7.6955 | 178.5474 | 1.0382 | 0.044113 | 1.0388 | 0.04414
305.34 | 14.2936 | 0.010849 | 0.022191 | 173.306 | 187.5996 | -0.0656 | -0.00037634 | 180.4528 | 7.1468 | 178.0705 | 1.0344 | 0.040968 | 1.035 | 0.040992
305.36 | 13.1438 | 0.010288 | 0.021189 | 174.4995 | 187.6433 | -0.2591 | -0.0014864 | 181.0714 | 6.5719 | 178.8808 | 1.038 | 0.037672 | 1.0386 | 0.037695
305.38 | 11.4714 | 0.010288 | 0.019829 | 175.2684 | 186.7398 | -1.028 | -0.0058975 | 181.0041 | 5.7357 | 179.0922 | 1.0376 | 0.032879 | 1.0382 | 0.032899
305.4 | 10.0865 | 0.010288 | 0.018684 | 175.1857 | 185.2722 | -0.9453 | -0.0054231 | 180.229 | 5.0433 | 178.5479 | 1.0331 | 0.02891 | 1.0337 | 0.028927
305.42 | 8.0744 | 0.0089788 | 0.017252 | 175.7186 | 183.793 | -1.4782 | -0.0084803 | 179.7558 | 4.0372 | 178.4101 | 1.0304 | 0.023143 | 1.031 | 0.023156
305.44 | 6.1669 | 0.0089788 | 0.015892 | 175.7485 | 181.9154 | -1.5081 | -0.0086518 | 178.8319 | 3.0834 | 177.8041 | 1.0251 | 0.017675 | 1.0257 | 0.017686
305.46 | 4.1548 | 0.0089788 | 0.014245 | 175.9349 | 180.0897 | -1.6945 | -0.0097212 | 178.0123 | 2.0774 | 177.3198 | 1.0204 | 0.011908 | 1.021 | 0.011915
305.48 | 2.1166 | 0.0071082 | 0.012599 | 175.4336 | 177.5502 | -1.1932 | -0.0068453 | 176.4919 | 1.0583 | 176.1391 | 1.0117 | 0.0060665 | 1.0123 | 0.0060701
305.5 | -0.026131 | 0.0071082 | 0.010809 | 175.8007 | 175.7746 | -1.5603 | -0.0089513 | 175.7876 | -0.013065 | 175.792 | 1.0077 | -7.4895e-05 | 1.0083 | -7.494e-05
305.52 | -2.4302 | 0.0057988 | 0.0088766 | 177.0302 | 174.6 | -1.7898 | -0.010268 | 175.8151 | -1.2151 | 176.2201 | 1.0078 | -0.0069652 | 1.0084 | -0.0069694
305.54 | -4.1809 | 0.0057988 | 0.0071585 | 176.8165 | 172.6356 | -1.5761 | -0.0090419 | 174.726 | -2.0905 | 175.4229 | 1.0016 | -0.011983 | 1.0022 | -0.01199
305.56 | -6.5066 | 0.0057988 | 0.0051541 | 177.015 | 170.5084 | -1.7746 | -0.010181 | 173.7617 | -3.2533 | 174.8461 | 0.99606 | -0.018649 | 0.99665 | -0.01866
305.58 | -8.4141 | 0.0043023 | 0.0034361 | 176.7878 | 168.3737 | -1.5474 | -0.0088773 | 172.5807 | -4.2071 | 173.9831 | 0.98929 | -0.024116 | 0.98988 | -0.024131
305.6 | -10.0342 | 0.0043023 | 0.0017896 | 177.0351 | 167.0009 | -1.7947 | -0.010296 | 172.018 | -5.0171 | 173.6904 | 0.98606 | -0.02876 | 0.98665 | -0.028777
305.62 | -11.785 | 0.0043023 | 0.00014317 | 176.86 | 165.075 | -1.6196 | -0.0092915 | 170.9675 | -5.8925 | 172.9317 | 0.98004 | -0.033778 | 0.98063 | -0.033798
305.64 | -13.2745 | 0.0026188 | -0.0012885 | 176.9935 | 163.719 | -1.7531 | -0.010057 | 170.3563 | -6.6372 | 172.5687 | 0.97654 | -0.038047 | 0.97712 | -0.03807
305.66 | -14.4504 | 0.0026188 | -0.0025055 | 176.569 | 162.1186 | -1.3286 | -0.007622 | 169.3438 | -7.2252 | 171.7522 | 0.97073 | -0.041417 | 0.97131 | -0.041442
305.68 | -15.5478 | 0.0016835 | -0.0036508 | 176.5881 | 161.0403 | -1.3477 | -0.0077316 | 168.8142 | -7.7739 | 171.4055 | 0.9677 | -0.044563 | 0.96828 | -0.044589
305.7 | -16.2795 | 0.0016835 | -0.004653 | 176.3455 | 160.066 | -1.1051 | -0.0063399 | 168.2057 | -8.1398 | 170.919 | 0.96421 | -0.04666 | 0.96479 | -0.046688
305.72 | -16.8805 | 0.0016835 | -0.0053689 | 176.4379 | 159.5574 | -1.1975 | -0.0068699 | 167.9976 | -8.4403 | 170.8111 | 0.96302 | -0.048382 | 0.96359 | -0.048411
305.74 | -17.168 | 0.0011223 | -0.0057268 | 176.3601 | 159.1921 | -1.1197 | -0.0064236 | 167.7761 | -8.584 | 170.6374 | 0.96175 | -0.049206 | 0.96232 | -0.049236
305.76 | -16.985 | 0.0011223 | -0.00587 | 175.8555 | 158.8705 | -0.6151 | -0.0035288 | 167.363 | -8.4925 | 170.1938 | 0.95938 | -0.048682 | 0.95995 | -0.048711
305.78 | -16.6453 | 0.00093529 | -0.00587 | 175.8262 | 159.1809 | -0.5858 | -0.0033607 | 167.5035 | -8.3227 | 170.2778 | 0.96018 | -0.047708 | 0.96076 | -0.047737
305.8 | -16.3579 | 0.00093529 | -0.0057268 | 175.5419 | 159.184 | -0.3015 | -0.0017297 | 167.3629 | -8.179 | 170.0893 | 0.95938 | -0.046884 | 0.95995 | -0.046912
305.82 | -15.9398 | 0.00093529 | -0.0053689 | 175.3766 | 159.4368 | -0.1362 | -0.00078137 | 167.4067 | -7.9699 | 170.0633 | 0.95963 | -0.045686 | 0.9602 | -0.045713
305.84 | -15.2343 | 0.0013094 | -0.004653 | 175.426 | 160.1917 | -0.1856 | -0.0010648 | 167.8089 | -7.6171 | 170.3479 | 0.96193 | -0.043664 | 0.96251 | -0.04369
305.86 | -13.6403 | 0.0013094 | -0.0033645 | 175.1041 | 161.4638 | 0.1363 | 0.00078194 | 168.284 | -6.8201 | 170.5573 | 0.96466 | -0.039095 | 0.96524 | -0.039119
305.88 | -12.0202 | 0.0013094 | -0.0019328 | 174.669 | 162.6488 | 0.5714 | 0.0032781 | 168.6589 | -6.0101 | 170.6623 | 0.96681 | -0.034452 | 0.96739 | -0.034472
305.9 | -10.3739 | 0.0022447 | -0.00071585 | 173.682 | 163.3081 | 0.5584 | 0.0032035 | 168.495 | -5.187 | 170.224 | 0.96587 | -0.029733 | 0.96645 | -0.029751
305.92 | -8.6232 | 0.0022447 | 0.00057268 | 173.3179 | 164.6947 | 0.9225 | 0.0052923 | 169.0063 | -4.3116 | 170.4435 | 0.9688 | -0.024715 | 0.96938 | -0.02473
305.94 | -6.7679 | 0.0037412 | 0.0019328 | 173.2268 | 166.4589 | 1.0136 | 0.0058149 | 169.8429 | -3.3839 | 170.9708 | 0.97359 | -0.019398 | 0.97418 | -0.019409
305.96 | -4.6513 | 0.0037412 | 0.0035793 | 173.048 | 168.3967 | 1.1924 | 0.0068407 | 170.7224 | -2.3256 | 171.4976 | 0.97864 | -0.013331 | 0.97922 | -0.013339
305.98 | -2.4824 | 0.0037412 | 0.0052973 | 172.8814 | 170.399 | 1.359 | 0.0077965 | 171.6402 | -1.2412 | 172.0539 | 0.9839 | -0.007115 | 0.98449 | -0.0071193
306 | -0.44422 | 0.0050506 | 0.0070153 | 172.7797 | 172.3355 | 1.4607 | 0.0083799 | 172.5576 | -0.22211 | 172.6316 | 0.98916 | -0.0012732 | 0.98975 | -0.001274
306.02 | 1.5156 | 0.0050506 | 0.008805 | 172.591 | 174.1066 | 1.6494 | 0.0094624 | 173.3488 | 0.75779 | 173.0962 | 0.99369 | 0.0043439 | 0.99429 | 0.0043465
306.04 | 3.8151 | 0.0050506 | 0.010595 | 172.7271 | 176.5422 | 1.5133 | 0.0086817 | 174.6347 | 1.9076 | 173.9988 | 1.0011 | 0.010935 | 1.0017 | 0.010941
306.06 | 5.6443 | 0.00636 | 0.012313 | 171.8224 | 177.4667 | 1.418 | 0.0081349 | 174.6445 | 2.8221 | 173.7038 | 1.0011 | 0.016177 | 1.0017 | 0.016187
306.08 | 7.8131 | 0.00636 | 0.014102 | 171.6071 | 179.4202 | 1.6333 | 0.0093701 | 175.5137 | 3.9066 | 174.2115 | 1.0061 | 0.022394 | 1.0067 | 0.022407
306.1 | 9.4855 | 0.0078564 | 0.015749 | 171.6536 | 181.1391 | 1.5868 | 0.0091033 | 176.3963 | 4.7427 | 174.8154 | 1.0112 | 0.027187 | 1.0118 | 0.027203
306.12 | 11.1056 | 0.0078564 | 0.017252 | 171.6995 | 182.8051 | 1.5409 | 0.00884 | 177.2523 | 5.5528 | 175.4014 | 1.0161 | 0.03183 | 1.0167 | 0.03185
306.14 | 12.6735 | 0.0078564 | 0.018755 | 172.0719 | 184.7454 | 1.1685 | 0.0067036 | 178.4086 | 6.3367 | 176.2964 | 1.0227 | 0.036324 | 1.0233 | 0.036346
306.16 | 13.9016 | 0.0089788 | 0.020115 | 171.9543 | 185.8559 | 1.2861 | 0.0073782 | 178.9051 | 6.9508 | 176.5882 | 1.0255 | 0.039844 | 1.0262 | 0.039868
306.18 | 14.9468 | 0.0089788 | 0.021118 | 171.3522 | 186.299 | 1.8882 | 0.010832 | 178.8256 | 7.4734 | 176.3345 | 1.0251 | 0.04284 | 1.0257 | 0.042866
306.2 | 15.7308 | 0.009727 | 0.02212 | 171.6248 | 187.3556 | 1.6156 | 0.0092685 | 179.4902 | 7.8654 | 176.8684 | 1.0289 | 0.045087 | 1.0295 | 0.045114
306.22 | 16.4102 | 0.009727 | 0.022979 | 172.3463 | 188.7565 | 0.8941 | 0.0051294 | 180.5514 | 8.2051 | 177.8164 | 1.035 | 0.047034 | 1.0356 | 0.047062
306.24 | 16.7499 | 0.009727 | 0.023552 | 172.4119 | 189.1618 | 0.8285 | 0.004753 | 180.7868 | 8.3749 | 177.9952 | 1.0363 | 0.048008 | 1.0369 | 0.048037
306.26 | 16.776 | 0.010475 | 0.023766 | 172.5424 | 189.3184 | 0.698 | 0.0040044 | 180.9304 | 8.388 | 178.1344 | 1.0372 | 0.048083 | 1.0378 | 0.048112
306.28 | 16.5147 | 0.010475 | 0.023909 | 172.6874 | 189.2021 | 0.553 | 0.0031725 | 180.9447 | 8.2573 | 178.1923 | 1.0372 | 0.047334 | 1.0379 | 0.047362
306.3 | 16.3056 | 0.010475 | 0.023909 | 172.658 | 188.9636 | 0.5824 | 0.0033412 | 180.8108 | 8.1528 | 178.0932 | 1.0365 | 0.046735 | 1.0371 | 0.046763
306.32 | 15.574 | 0.010475 | 0.023265 | 173.3197 | 188.8937 | -0.0793 | -0.00045494 | 181.1067 | 7.787 | 178.511 | 1.0382 | 0.044638 | 1.0388 | 0.044664
306.34 | 14.3197 | 0.010475 | 0.02212 | 173.1799 | 187.4996 | 0.0605 | 0.00034708 | 180.3397 | 7.1598 | 177.9531 | 1.0338 | 0.041043 | 1.0344 | 0.041067
306.36 | 13.0393 | 0.010101 | 0.021046 | 174.2277 | 187.267 | 0.0127 | 7.2859e-05 | 180.7473 | 6.5196 | 178.5741 | 1.0361 | 0.037373 | 1.0367 | 0.037395
306.38 | 11.576 | 0.010101 | 0.019829 | 174.5164 | 186.0924 | -0.276 | -0.0015834 | 180.3044 | 5.788 | 178.3751 | 1.0336 | 0.033179 | 1.0342 | 0.033198
306.4 | 10.2172 | 0.010101 | 0.018612 | 174.9247 | 185.1419 | -0.6843 | -0.0039258 | 180.0333 | 5.1086 | 178.3304 | 1.032 | 0.029284 | 1.0326 | 0.029302
306.42 | 8.0222 | 0.0089788 | 0.017252 | 175.1663 | 183.1885 | -0.9259 | -0.0053118 | 179.1774 | 4.0111 | 177.8404 | 1.0271 | 0.022993 | 1.0277 | 0.023007
306.44 | 6.1669 | 0.0089788 | 0.015749 | 175.5329 | 181.6998 | -1.2925 | -0.0074149 | 178.6163 | 3.0834 | 177.5885 | 1.0239 | 0.017675 | 1.0245 | 0.017686
306.46 | 4.39 | 0.0089788 | 0.014245 | 175.3149 | 179.7049 | -1.0745 | -0.0061643 | 177.5099 | 2.195 | 176.7782 | 1.0175 | 0.012582 | 1.0182 | 0.01259
306.48 | 2.0643 | 0.0071082 | 0.012456 | 175.4295 | 177.4938 | -1.1891 | -0.0068218 | 176.4617 | 1.0322 | 176.1176 | 1.0115 | 0.0059167 | 1.0121 | 0.0059203
306.5 | 0 | 0.0071082 | 0.010738 | 175.8147 | 175.8147 | -1.5743 | -0.0090316 | 175.8147 | 0 | 175.8147 | 1.0078 | 0 | 1.0084 | 0
306.52 | -2.1166 | 0.0057988 | 0.0089481 | 175.8577 | 173.7411 | -1.6173 | -0.0092783 | 174.7994 | -1.0583 | 175.1522 | 1.002 | -0.0060665 | 1.0026 | -0.0060701
306.54 | -4.3116 | 0.0057988 | 0.0070153 | 175.9618 | 171.6502 | -1.7214 | -0.0098755 | 173.806 | -2.1558 | 174.5246 | 0.99631 | -0.012358 | 0.99691 | -0.012365
306.56 | -6.2714 | 0.0057988 | 0.0052973 | 175.694 | 169.4226 | -1.4536 | -0.0083392 | 172.5583 | -3.1357 | 173.6035 | 0.98916 | -0.017975 | 0.98975 | -0.017986
306.58 | -8.0744 | 0.0043023 | 0.0035077 | 176.8735 | 168.7991 | -1.6331 | -0.0093689 | 172.8363 | -4.0372 | 174.182 | 0.99075 | -0.023143 | 0.99135 | -0.023156
306.6 | -9.8775 | 0.0043023 | 0.0017896 | 176.684 | 166.8065 | -1.4436 | -0.0082818 | 171.7453 | -4.9387 | 173.3915 | 0.9845 | -0.02831 | 0.98509 | -0.028327
306.62 | -11.5498 | 0.0029929 | 0.00028634 | 176.7964 | 165.2466 | -1.556 | -0.0089266 | 171.0215 | -5.7749 | 172.9465 | 0.98035 | -0.033104 | 0.98094 | -0.033124
306.64 | -13.0393 | 0.0029929 | -0.0012885 | 176.6236 | 163.5843 | -1.3832 | -0.0079353 | 170.104 | -6.5196 | 172.2772 | 0.97509 | -0.037373 | 0.97567 | -0.037395
306.66 | -14.1629 | 0.0029929 | -0.0025055 | 176.9275 | 162.7646 | -1.6871 | -0.0096787 | 169.846 | -7.0815 | 172.2065 | 0.97361 | -0.040593 | 0.9742 | -0.040618
306.68 | -15.3649 | 0.0018706 | -0.0035793 | 176.7689 | 161.404 | -1.5285 | -0.0087689 | 169.0864 | -7.6825 | 171.6473 | 0.96926 | -0.044038 | 0.96984 | -0.044065
306.7 | -16.0182 | 0.0018706 | -0.0045099 | 176.7198 | 160.7016 | -1.4794 | -0.0084872 | 168.7107 | -8.0091 | 171.3804 | 0.9671 | -0.045911 | 0.96768 | -0.045938
306.72 | -16.384 | 0.0018706 | -0.0052257 | 176.3126 | 159.9286 | -1.0722 | -0.0061511 | 168.1206 | -8.192 | 170.8513 | 0.96372 | -0.046959 | 0.9643 | -0.046987
306.74 | -16.6192 | 0.0013094 | -0.0056552 | 176.1728 | 159.5536 | -0.9324 | -0.0053491 | 167.8632 | -8.3096 | 170.6331 | 0.96225 | -0.047633 | 0.96282 | -0.047662
306.76 | -16.5147 | 0.0013094 | -0.0057984 | 175.8549 | 159.3402 | -0.6145 | -0.0035253 | 167.5976 | -8.2573 | 170.35 | 0.96072 | -0.047334 | 0.9613 | -0.047362
306.78 | -16.4363 | 0.00093529 | -0.0057268 | 175.7532 | 159.3169 | -0.5128 | -0.0029419 | 167.5351 | -8.2181 | 170.2744 | 0.96036 | -0.047109 | 0.96094 | -0.047137
306.8 | -15.9659 | 0.00093529 | -0.0056552 | 175.8266 | 159.8607 | -0.5862 | -0.003363 | 167.8436 | -7.983 | 170.5046 | 0.96213 | -0.045761 | 0.96271 | -0.045788
306.82 | -15.5217 | 0.00093529 | -0.0052973 | 175.5651 | 160.0434 | -0.3247 | -0.0018628 | 167.8042 | -7.7609 | 170.3912 | 0.96191 | -0.044488 | 0.96248 | -0.044514
306.84 | -14.7901 | 0.00093529 | -0.0045814 | 175.2761 | 160.486 | -0.0357 | -0.00020481 | 167.8811 | -7.395 | 170.3461 | 0.96235 | -0.042391 | 0.96292 | -0.042416
306.86 | -13.3006 | 0.00093529 | -0.0033645 | 174.9042 | 161.6036 | 0.3362 | 0.0019287 | 168.2539 | -6.6503 | 170.4707 | 0.96449 | -0.038122 | 0.96506 | -0.038144
306.88 | -11.5498 | 0.00093529 | -0.0018612 | 174.682 | 163.1322 | 0.5584 | 0.0032035 | 168.9071 | -5.7749 | 170.8321 | 0.96823 | -0.033104 | 0.96881 | -0.033124
306.9 | -9.8775 | 0.0022447 | -0.00064427 | 173.2686 | 163.3911 | 0.9718 | 0.0055751 | 168.3299 | -4.9387 | 169.9761 | 0.96492 | -0.02831 | 0.9655 | -0.028327
306.92 | -8.3096 | 0.0022447 | 0.00057268 | 172.7907 | 164.4811 | 1.4497 | 0.0083168 | 168.6359 | -4.1548 | 170.0208 | 0.96667 | -0.023817 | 0.96725 | -0.023831
306.94 | -6.193 | 0.003367 | 0.0021476 | 172.819 | 166.626 | 1.4214 | 0.0081544 | 169.7225 | -3.0965 | 170.7547 | 0.9729 | -0.01775 | 0.97349 | -0.017761
306.96 | -4.1287 | 0.003367 | 0.0037224 | 172.6345 | 168.5058 | 1.6059 | 0.0092129 | 170.5702 | -2.0643 | 171.2583 | 0.97776 | -0.011833 | 0.97835 | -0.011841
306.98 | -2.2734 | 0.003367 | 0.0052973 | 172.433 | 170.1596 | 1.8074 | 0.010369 | 171.2963 | -1.1367 | 171.6752 | 0.98193 | -0.0065159 | 0.98251 | -0.0065198
307 | 0.13065 | 0.0048635 | 0.0071585 | 172.4778 | 172.6085 | 1.7626 | 0.010112 | 172.5431 | 0.065327 | 172.5214 | 0.98907 | 0.00037448 | 0.98967 | 0.0003747
307.02 | 2.2211 | 0.0048635 | 0.0089481 | 172.6885 | 174.9096 | 1.5519 | 0.0089031 | 173.7991 | 1.1106 | 173.4289 | 0.99627 | 0.0063661 | 0.99687 | 0.0063699
307.04 | 4.3638 | 0.006547 | 0.010738 | 171.5904 | 175.9542 | 1.65 | 0.0094659 | 173.7723 | 2.1819 | 173.045 | 0.99612 | 0.012507 | 0.99672 | 0.012515
307.06 | 6.3237 | 0.006547 | 0.012527 | 171.7455 | 178.0692 | 1.4949 | 0.0085761 | 174.9073 | 3.1618 | 173.8534 | 1.0026 | 0.018125 | 1.0032 | 0.018135
307.08 | 8.3096 | 0.006547 | 0.014245 | 171.5591 | 179.8687 | 1.6813 | 0.0096455 | 175.7139 | 4.1548 | 174.329 | 1.0072 | 0.023817 | 1.0079 | 0.023831
307.1 | 10.0865 | 0.0082305 | 0.015892 | 171.9714 | 182.0579 | 1.269 | 0.0072801 | 177.0147 | 5.0433 | 175.3336 | 1.0147 | 0.02891 | 1.0153 | 0.028927
307.12 | 11.7589 | 0.0082305 | 0.017467 | 171.7056 | 183.4645 | 1.5348 | 0.008805 | 177.585 | 5.8794 | 175.6252 | 1.018 | 0.033703 | 1.0186 | 0.033723
307.14 | 13.1438 | 0.0082305 | 0.018898 | 171.7809 | 184.9247 | 1.4595 | 0.008373 | 178.3528 | 6.5719 | 176.1622 | 1.0224 | 0.037672 | 1.023 | 0.037695
307.16 | 14.2674 | 0.0093529 | 0.020115 | 172.0191 | 186.2865 | 1.2213 | 0.0070065 | 179.1528 | 7.1337 | 176.7749 | 1.027 | 0.040893 | 1.0276 | 0.040917
307.18 | 15.574 | 0.0093529 | 0.021332 | 172.1313 | 187.7053 | 1.1091 | 0.0063628 | 179.9183 | 7.787 | 177.3226 | 1.0313 | 0.044638 | 1.032 | 0.044664
307.2 | 16.2272 | 0.010475 | 0.022263 | 172.2543 | 188.4815 | 0.9861 | 0.0056572 | 180.3679 | 8.1136 | 177.6634 | 1.0339 | 0.04651 | 1.0345 | 0.046538
307.22 | 16.985 | 0.010475 | 0.022979 | 172.1722 | 189.1572 | 1.0682 | 0.0061282 | 180.6647 | 8.4925 | 177.8339 | 1.0356 | 0.048682 | 1.0362 | 0.048711
307.24 | 17.168 | 0.010475 | 0.023623 | 172.3051 | 189.4731 | 0.9353 | 0.0053657 | 180.8891 | 8.584 | 178.0278 | 1.0369 | 0.049206 | 1.0375 | 0.049236
307.26 | 17.2464 | 0.010662 | 0.023909 | 172.3683 | 189.6147 | 0.8721 | 0.0050032 | 180.9915 | 8.6232 | 178.1171 | 1.0375 | 0.049431 | 1.0381 | 0.04946
307.28 | 17.1418 | 0.010662 | 0.024124 | 172.5214 | 189.6632 | 0.719 | 0.0041248 | 181.0923 | 8.5709 | 178.2353 | 1.0381 | 0.049131 | 1.0387 | 0.049161
307.3 | 16.8283 | 0.010849 | 0.024124 | 172.5195 | 189.3478 | 0.7209 | 0.0041357 | 180.9336 | 8.4141 | 178.1289 | 1.0372 | 0.048232 | 1.0378 | 0.048261
307.32 | 15.9659 | 0.010849 | 0.023337 | 172.837 | 188.8029 | 0.4034 | 0.0023143 | 180.82 | 7.983 | 178.159 | 1.0365 | 0.045761 | 1.0371 | 0.045788
307.34 | 14.7378 | 0.010849 | 0.02212 | 173.2352 | 187.973 | 0.0052 | 2.9832e-05 | 180.6041 | 7.3689 | 178.1478 | 1.0353 | 0.042241 | 1.0359 | 0.042266
307.36 | 13.6142 | 0.010288 | 0.021118 | 174.4573 | 188.0715 | -0.2169 | -0.0012443 | 181.2644 | 6.8071 | 178.9954 | 1.0391 | 0.03902 | 1.0397 | 0.039044
307.38 | 12.1247 | 0.010288 | 0.019972 | 174.8531 | 186.9778 | -0.6127 | -0.003515 | 180.9155 | 6.0624 | 178.8947 | 1.0371 | 0.034751 | 1.0377 | 0.034772
307.4 | 10.4001 | 0.010288 | 0.018612 | 174.8371 | 185.2372 | -0.5967 | -0.0034232 | 180.0371 | 5.2 | 178.3038 | 1.032 | 0.029808 | 1.0326 | 0.029826
307.42 | 8.6754 | 0.0093529 | 0.017324 | 175.2989 | 183.9743 | -1.0585 | -0.0060725 | 179.6366 | 4.3377 | 178.1907 | 1.0297 | 0.024865 | 1.0304 | 0.02488
307.44 | 6.6895 | 0.0093529 | 0.015892 | 175.3872 | 182.0767 | -1.1468 | -0.0065791 | 178.7319 | 3.3447 | 177.617 | 1.0245 | 0.019173 | 1.0252 | 0.019185
307.46 | 4.6513 | 0.0076694 | 0.014245 | 175.3412 | 179.9925 | -1.1008 | -0.0063152 | 177.6668 | 2.3256 | 176.8916 | 1.0184 | 0.013331 | 1.0191 | 0.013339
307.48 | 2.587 | 0.0076694 | 0.012599 | 175.1818 | 177.7688 | -0.9414 | -0.0054007 | 176.4753 | 1.2935 | 176.0441 | 1.0116 | 0.0074146 | 1.0122 | 0.0074191
307.5 | 0.39196 | 0.0076694 | 0.010738 | 175.1269 | 175.5189 | -0.8865 | -0.0050858 | 175.3229 | 0.19598 | 175.2576 | 1.005 | 0.0011234 | 1.0056 | 0.0011241
307.52 | -1.7769 | 0.0061729 | 0.0089481 | 175.4489 | 173.672 | -1.2085 | -0.006933 | 174.5605 | -0.88845 | 174.8566 | 1.0006 | -0.0050929 | 1.0012 | -0.0050959
307.54 | -3.7106 | 0.0061729 | 0.0071585 | 175.7767 | 172.0661 | -1.5363 | -0.0088136 | 173.9214 | -1.8553 | 174.5398 | 0.99697 | -0.010635 | 0.99757 | -0.010641
307.56 | -5.9056 | 0.0044894 | 0.0052973 | 176.5745 | 170.6689 | -1.3341 | -0.0076536 | 173.6217 | -2.9528 | 174.606 | 0.99526 | -0.016926 | 0.99585 | -0.016936
307.58 | -7.8915 | 0.0044894 | 0.0035077 | 176.5325 | 168.641 | -1.2921 | -0.0074127 | 172.5867 | -3.9458 | 173.902 | 0.98932 | -0.022618 | 0.98992 | -0.022632
307.6 | -9.4855 | 0.0044894 | 0.0018612 | 176.2021 | 166.7166 | -0.9617 | -0.0055172 | 171.4594 | -4.7427 | 173.0403 | 0.98286 | -0.027187 | 0.98345 | -0.027203
307.62 | -11.1579 | 0.00318 | 0.00028634 | 176.6377 | 165.4798 | -1.3973 | -0.0080162 | 171.0588 | -5.5789 | 172.9184 | 0.98056 | -0.03198 | 0.98115 | -0.031999
307.64 | -12.8041 | 0.00318 | -0.0012885 | 176.5678 | 163.7637 | -1.3274 | -0.0076152 | 170.1657 | -6.4021 | 172.2998 | 0.97544 | -0.036699 | 0.97603 | -0.036721
307.66 | -13.9539 | 0.00318 | -0.0024339 | 176.5305 | 162.5766 | -1.2901 | -0.0074012 | 169.5536 | -6.9769 | 171.8792 | 0.97194 | -0.039994 | 0.97252 | -0.040018
307.68 | -14.9207 | 0.0020576 | -0.0035077 | 176.3652 | 161.4445 | -1.1248 | -0.0064529 | 168.9048 | -7.4604 | 171.3916 | 0.96822 | -0.042765 | 0.9688 | -0.042791
307.7 | -15.9659 | 0.0020576 | -0.0045099 | 176.4576 | 160.4917 | -1.2172 | -0.006983 | 168.4746 | -7.983 | 171.1356 | 0.96575 | -0.045761 | 0.96633 | -0.045788
307.72 | -16.2272 | 0.0013094 | -0.0051541 | 176.1839 | 159.9567 | -0.9435 | -0.0054128 | 168.0703 | -8.1136 | 170.7748 | 0.96343 | -0.04651 | 0.96401 | -0.046538
307.74 | -16.5931 | 0.0013094 | -0.0057268 | 175.8669 | 159.2738 | -0.6265 | -0.0035942 | 167.5704 | -8.2965 | 170.3359 | 0.96057 | -0.047558 | 0.96114 | -0.047587
307.76 | -16.6453 | 0.0013094 | -0.0057268 | 175.7209 | 159.0756 | -0.4805 | -0.0027566 | 167.3982 | -8.3227 | 170.1725 | 0.95958 | -0.047708 | 0.96016 | -0.047737
307.78 | -16.3056 | 0.00093529 | -0.0057984 | 175.7735 | 159.4679 | -0.5331 | -0.0030583 | 167.6207 | -8.1528 | 170.3383 | 0.96086 | -0.046735 | 0.96143 | -0.046763
307.8 | -16.1489 | 0.00093529 | -0.0057268 | 175.5069 | 159.358 | -0.2665 | -0.0015289 | 167.4325 | -8.0744 | 170.1239 | 0.95978 | -0.046285 | 0.96035 | -0.046313
307.82 | -15.4695 | 0.00093529 | -0.0052973 | 175.4311 | 159.9616 | -0.1907 | -0.001094 | 167.6964 | -7.7347 | 170.2746 | 0.96129 | -0.044338 | 0.96187 | -0.044365
307.84 | -14.8423 | 0.00093529 | -0.0045814 | 175.3024 | 160.4601 | -0.062 | -0.00035569 | 167.8812 | -7.4212 | 170.355 | 0.96235 | -0.04254 | 0.96293 | -0.042566
307.86 | -13.4574 | 0.00093529 | -0.0032929 | 174.7401 | 161.2827 | 0.5003 | 0.0028702 | 168.0114 | -6.7287 | 170.2543 | 0.9631 | -0.038571 | 0.96367 | -0.038594
307.88 | -11.6805 | 0.0020576 | -0.0017896 | 173.5869 | 161.9064 | 0.6535 | 0.0037491 | 167.7467 | -5.8402 | 169.6934 | 0.96158 | -0.033478 | 0.96215 | -0.033498
307.9 | -10.2172 | 0.0020576 | -0.00064427 | 173.2469 | 163.0297 | 0.9935 | 0.0056996 | 168.1383 | -5.1086 | 169.8412 | 0.96382 | -0.029284 | 0.9644 | -0.029302
307.92 | -8.3096 | 0.0020576 | 0.00064427 | 172.8256 | 164.516 | 1.4148 | 0.0081166 | 168.6708 | -4.1548 | 170.0557 | 0.96687 | -0.023817 | 0.96745 | -0.023831
307.94 | -6.4021 | 0.00318 | 0.0020044 | 172.7608 | 166.3587 | 1.4796 | 0.0084883 | 169.5598 | -3.201 | 170.6268 | 0.97197 | -0.018349 | 0.97255 | -0.01836
307.96 | -4.5206 | 0.00318 | 0.0036508 | 172.6859 | 168.1653 | 1.5545 | 0.008918 | 170.4256 | -2.2603 | 171.179 | 0.97693 | -0.012957 | 0.97752 | -0.012965
307.98 | -2.5086 | 0.0044894 | 0.0052973 | 172.3809 | 169.8723 | 1.8595 | 0.010668 | 171.1266 | -1.2543 | 171.5447 | 0.98095 | -0.0071899 | 0.98154 | -0.0071942
308 | -0.20905 | 0.0044894 | 0.0071585 | 172.8441 | 172.6351 | 1.3963 | 0.0080104 | 172.7396 | -0.10452 | 172.7744 | 0.9902 | -0.00059916 | 0.99079 | -0.00059952
308.02 | 1.7769 | 0.0044894 | 0.0088766 | 172.5661 | 174.343 | 1.6743 | 0.0096053 | 173.4545 | 0.88845 | 173.1584 | 0.9943 | 0.0050929 | 0.99489 | 0.0050959
308.04 | 3.8151 | 0.00636 | 0.010666 | 172.7731 | 176.5882 | 1.4673 | 0.0084178 | 174.6807 | 1.9076 | 174.0448 | 1.0013 | 0.010935 | 1.0019 | 0.010941
308.06 | 5.984 | 0.00636 | 0.012384 | 172.5916 | 178.5756 | 1.6488 | 0.009459 | 175.5836 | 2.992 | 174.5863 | 1.0065 | 0.017151 | 1.0071 | 0.017161
308.08 | 7.8915 | 0.00636 | 0.014174 | 172.226 | 180.1175 | 2.0144 | 0.011556 | 176.1718 | 3.9458 | 174.8565 | 1.0099 | 0.022618 | 1.0105 | 0.022632
308.1 | 9.6945 | 0.0074823 | 0.01582 | 171.7331 | 181.4276 | 1.5073 | 0.0086472 | 176.5804 | 4.8473 | 174.9646 | 1.0122 | 0.027786 | 1.0128 | 0.027803
308.12 | 11.2624 | 0.0074823 | 0.017395 | 171.5077 | 182.7701 | 1.7327 | 0.0099403 | 177.1389 | 5.6312 | 175.2618 | 1.0154 | 0.03228 | 1.016 | 0.032299
308.14 | 12.6473 | 0.0086047 | 0.018755 | 171.9097 | 184.557 | 1.3307 | 0.0076341 | 178.2334 | 6.3237 | 176.1255 | 1.0217 | 0.036249 | 1.0223 | 0.036271
308.16 | 13.9016 | 0.0086047 | 0.020115 | 171.7877 | 185.6893 | 1.4527 | 0.008334 | 178.7385 | 6.9508 | 176.4216 | 1.0246 | 0.039844 | 1.0252 | 0.039868
308.18 | 14.9207 | 0.0086047 | 0.021261 | 171.7349 | 186.6556 | 1.5055 | 0.0086369 | 179.1953 | 7.4604 | 176.7085 | 1.0272 | 0.042765 | 1.0278 | 0.042791
308.2 | 15.6524 | 0.00954 | 0.022191 | 171.9384 | 187.5908 | 1.302 | 0.0074694 | 179.7646 | 7.8262 | 177.1559 | 1.0305 | 0.044862 | 1.0311 | 0.044889
308.22 | 16.5147 | 0.00954 | 0.022979 | 172.2158 | 188.7305 | 1.0246 | 0.005878 | 180.4731 | 8.2573 | 177.7207 | 1.0345 | 0.047334 | 1.0351 | 0.047362
308.24 | 16.6192 | 0.010288 | 0.02348 | 172.6098 | 189.229 | 0.6306 | 0.0036177 | 180.9194 | 8.3096 | 178.1495 | 1.0371 | 0.047633 | 1.0377 | 0.047662
308.26 | 16.5931 | 0.010288 | 0.023766 | 172.4424 | 189.0355 | 0.798 | 0.004578 | 180.7389 | 8.2965 | 177.9734 | 1.0361 | 0.047558 | 1.0367 | 0.047587
308.28 | 16.6453 | 0.010288 | 0.023981 | 172.3105 | 188.9558 | 0.9299 | 0.0053347 | 180.6332 | 8.3227 | 177.8589 | 1.0354 | 0.047708 | 1.0361 | 0.047737
308.3 | 16.0443 | 0.010475 | 0.023909 | 172.6152 | 188.6595 | 0.6252 | 0.0035867 | 180.6374 | 8.0222 | 177.9633 | 1.0355 | 0.045986 | 1.0361 | 0.046013
308.32 | 15.4695 | 0.010475 | 0.023265 | 173.2968 | 188.7663 | -0.0564 | -0.00032356 | 181.0315 | 7.7347 | 178.4533 | 1.0377 | 0.044338 | 1.0384 | 0.044365
308.34 | 14.3197 | 0.010475 | 0.022191 | 173.1681 | 187.4878 | 0.0723 | 0.00041478 | 180.3279 | 7.1598 | 177.9413 | 1.0337 | 0.041043 | 1.0343 | 0.041067
308.36 | 12.8825 | 0.010101 | 0.020903 | 174.2956 | 187.1781 | -0.0552 | -0.00031668 | 180.7369 | 6.4413 | 178.5898 | 1.036 | 0.036923 | 1.0367 | 0.036945
308.38 | 11.4453 | 0.010101 | 0.019757 | 174.7881 | 186.2334 | -0.5477 | -0.0031421 | 180.5108 | 5.7227 | 178.6032 | 1.0347 | 0.032804 | 1.0354 | 0.032824
308.4 | 9.9558 | 0.0093529 | 0.018612 | 174.9322 | 184.888 | -0.6918 | -0.0039688 | 179.9101 | 4.9779 | 178.2508 | 1.0313 | 0.028535 | 1.0319 | 0.028552
308.42 | 8.1006 | 0.0093529 | 0.017324 | 174.7183 | 182.8189 | -0.4779 | -0.0027417 | 178.7686 | 4.0503 | 177.4185 | 1.0248 | 0.023217 | 1.0254 | 0.023231
308.44 | 6.2714 | 0.0093529 | 0.015892 | 175.3577 | 181.6291 | -1.1173 | -0.0064098 | 178.4934 | 3.1357 | 177.4482 | 1.0232 | 0.017975 | 1.0238 | 0.017986
308.46 | 4.3116 | 0.0082305 | 0.014317 | 175.558 | 179.8696 | -1.3176 | -0.0075589 | 177.7138 | 2.1558 | 176.9952 | 1.0187 | 0.012358 | 1.0193 | 0.012365
308.48 | 2.1166 | 0.0082305 | 0.012527 | 175.4484 | 177.565 | -1.208 | -0.0069302 | 176.5067 | 1.0583 | 176.1539 | 1.0118 | 0.0060665 | 1.0124 | 0.0060701
308.5 | 0.10452 | 0.006547 | 0.010809 | 176.7928 | 176.8973 | -1.5524 | -0.008906 | 176.8451 | 0.052262 | 176.8276 | 1.0137 | 0.00029958 | 1.0143 | 0.00029976
308.52 | -1.9337 | 0.006547 | 0.0090197 | 176.9476 | 175.0139 | -1.7072 | -0.009794 | 175.9808 | -0.96684 | 176.303 | 1.0088 | -0.0055422 | 1.0094 | -0.0055456
308.54 | -4.1025 | 0.006547 | 0.0071585 | 176.7399 | 172.6374 | -1.4995 | -0.0086025 | 174.6886 | -2.0513 | 175.3724 | 1.0014 | -0.011759 | 1.002 | -0.011766
308.56 | -5.984 | 0.0052376 | 0.0054405 | 177.1475 | 171.1635 | -1.9071 | -0.010941 | 174.1555 | -2.992 | 175.1528 | 0.99832 | -0.017151 | 0.99891 | -0.017161
308.58 | -7.9699 | 0.0052376 | 0.0035793 | 177.1529 | 169.183 | -1.9125 | -0.010972 | 173.1679 | -3.985 | 174.4963 | 0.99265 | -0.022843 | 0.99325 | -0.022857
308.6 | -9.6684 | 0.0052376 | 0.0019328 | 177.0421 | 167.3737 | -1.8017 | -0.010336 | 172.2079 | -4.8342 | 173.8193 | 0.98715 | -0.027711 | 0.98774 | -0.027728
308.62 | -11.184 | 0.0035541 | 0.00042951 | 177.1332 | 165.9492 | -1.8928 | -0.010859 | 171.5412 | -5.592 | 173.4052 | 0.98333 | -0.032055 | 0.98392 | -0.032074
308.64 | -12.6473 | 0.0035541 | -0.0010022 | 177.116 | 164.4687 | -1.8756 | -0.01076 | 170.7923 | -6.3237 | 172.9002 | 0.97904 | -0.036249 | 0.97962 | -0.036271
308.66 | -13.98 | 0.0022447 | -0.0023623 | 176.8356 | 162.8556 | -1.5952 | -0.0091515 | 169.8456 | -6.99 | 172.1756 | 0.97361 | -0.040069 | 0.97419 | -0.040093
308.68 | -14.8684 | 0.0022447 | -0.0034361 | 176.8815 | 162.0131 | -1.6411 | -0.0094148 | 169.4473 | -7.4342 | 171.9254 | 0.97133 | -0.042615 | 0.97191 | -0.042641
308.7 | -15.9398 | 0.0022447 | -0.0045099 | 176.4728 | 160.533 | -1.2324 | -0.0070702 | 168.5029 | -7.9699 | 171.1595 | 0.96591 | -0.045686 | 0.96649 | -0.045713
308.72 | -16.2011 | 0.0014965 | -0.0050825 | 176.6052 | 160.4041 | -1.3648 | -0.0078297 | 168.5046 | -8.1006 | 171.2048 | 0.96592 | -0.046435 | 0.9665 | -0.046463
308.74 | -16.4363 | 0.0014965 | -0.0055836 | 176.2964 | 159.8601 | -1.056 | -0.0060582 | 168.0783 | -8.2181 | 170.8176 | 0.96348 | -0.047109 | 0.96406 | -0.047137
308.76 | -16.4102 | 0.0014965 | -0.0057268 | 175.9105 | 159.5003 | -0.6701 | -0.0038443 | 167.7054 | -8.2051 | 170.4404 | 0.96134 | -0.047034 | 0.96192 | -0.047062
308.78 | -16.175 | 0.0011223 | -0.0057268 | 175.814 | 159.639 | -0.5736 | -0.0032907 | 167.7265 | -8.0875 | 170.4223 | 0.96146 | -0.04636 | 0.96204 | -0.046388
308.8 | -15.8875 | 0.0011223 | -0.0056552 | 175.7833 | 159.8958 | -0.5429 | -0.0031146 | 167.8395 | -7.9438 | 170.4875 | 0.96211 | -0.045536 | 0.96269 | -0.045564
308.82 | -15.3127 | 0.0011223 | -0.0052257 | 175.5298 | 160.2171 | -0.2894 | -0.0016603 | 167.8735 | -7.6563 | 170.4256 | 0.9623 | -0.043889 | 0.96288 | -0.043915
308.84 | -14.6071 | 0.0011223 | -0.0045099 | 175.3221 | 160.715 | -0.0817 | -0.0004687 | 168.0185 | -7.3036 | 170.4531 | 0.96314 | -0.041866 | 0.96371 | -0.041891
308.86 | -13.1438 | 0.0011223 | -0.0032213 | 174.8496 | 161.7058 | 0.3908 | 0.002242 | 168.2777 | -6.5719 | 170.4683 | 0.96462 | -0.037672 | 0.9652 | -0.037695
308.88 | -11.4192 | 0.0020576 | -0.0017896 | 173.5618 | 162.1426 | 0.6786 | 0.0038931 | 167.8522 | -5.7096 | 169.7554 | 0.96218 | -0.032729 | 0.96276 | -0.032749
308.9 | -9.8513 | 0.0020576 | -0.00064427 | 173.2653 | 163.414 | 0.9751 | 0.0055941 | 168.3396 | -4.9257 | 169.9815 | 0.96498 | -0.028235 | 0.96556 | -0.028252
308.92 | -8.1006 | 0.003367 | 0.00071585 | 173.2104 | 165.1098 | 1.03 | 0.005909 | 169.1601 | -4.0503 | 170.5102 | 0.96968 | -0.023217 | 0.97026 | -0.023231
308.94 | -6.2714 | 0.003367 | 0.0021476 | 172.8674 | 166.596 | 1.373 | 0.0078768 | 169.7317 | -3.1357 | 170.7769 | 0.97296 | -0.017975 | 0.97354 | -0.017986
308.96 | -4.1548 | 0.003367 | 0.0037224 | 173.1086 | 168.9538 | 1.1318 | 0.006493 | 171.0312 | -2.0774 | 171.7237 | 0.98041 | -0.011908 | 0.98099 | -0.011915
308.98 | -2.0905 | 0.0048635 | 0.0054405 | 172.9462 | 170.8557 | 1.2942 | 0.0074247 | 171.901 | -1.0452 | 172.2494 | 0.98539 | -0.0059916 | 0.98598 | -0.0059952
309 | -0.078393 | 0.0048635 | 0.0072301 | 172.8445 | 172.7661 | 1.3959 | 0.0080081 | 172.8053 | -0.039196 | 172.8184 | 0.99058 | -0.00022468 | 0.99117 | -0.00022482
309.02 | 2.1689 | 0.0048635 | 0.0090197 | 172.8917 | 175.0606 | 1.3487 | 0.0077374 | 173.9761 | 1.0844 | 173.6147 | 0.99729 | 0.0062163 | 0.99788 | 0.00622
309.04 | 4.2332 | 0.0067341 | 0.010881 | 171.982 | 176.2152 | 1.2584 | 0.0072193 | 174.0986 | 2.1166 | 173.3931 | 0.99799 | 0.012133 | 0.99859 | 0.01214
309.06 | 6.3237 | 0.0067341 | 0.012599 | 171.8917 | 178.2154 | 1.3487 | 0.0077374 | 175.0535 | 3.1618 | 173.9996 | 1.0035 | 0.018125 | 1.0041 | 0.018135
309.08 | 8.2051 | 0.0080435 | 0.014389 | 171.9623 | 180.1674 | 1.2781 | 0.0073323 | 176.0648 | 4.1025 | 174.6973 | 1.0093 | 0.023517 | 1.0099 | 0.023531
309.1 | 9.9558 | 0.0080435 | 0.015963 | 172.1644 | 182.1202 | 1.076 | 0.0061729 | 177.1423 | 4.9779 | 175.483 | 1.0154 | 0.028535 | 1.016 | 0.028552
309.12 | 11.576 | 0.0080435 | 0.01761 | 172.0346 | 183.6106 | 1.2058 | 0.0069176 | 177.8226 | 5.788 | 175.8933 | 1.0193 | 0.033179 | 1.0199 | 0.033198
309.14 | 13.0393 | 0.0091658 | 0.019042 | 172.3137 | 185.353 | 0.9267 | 0.0053164 | 178.8333 | 6.5196 | 176.6601 | 1.0251 | 0.037373 | 1.0257 | 0.037395
309.16 | 14.1368 | 0.0091658 | 0.020259 | 172.3954 | 186.5322 | 0.845 | 0.0048477 | 179.4638 | 7.0684 | 177.1077 | 1.0287 | 0.040518 | 1.0294 | 0.040543
309.18 | 15.182 | 0.010101 | 0.021476 | 172.048 | 187.23 | 1.1924 | 0.0068407 | 179.639 | 7.591 | 177.1087 | 1.0297 | 0.043514 | 1.0304 | 0.04354
309.2 | 15.9921 | 0.010101 | 0.022335 | 172.4731 | 188.4652 | 0.7673 | 0.0044019 | 180.4691 | 7.996 | 177.8038 | 1.0345 | 0.045836 | 1.0351 | 0.045863
309.22 | 16.4624 | 0.010101 | 0.023122 | 172.7107 | 189.1731 | 0.5297 | 0.0030388 | 180.9419 | 8.2312 | 178.1982 | 1.0372 | 0.047184 | 1.0378 | 0.047212
309.24 | 17.0112 | 0.010849 | 0.023766 | 172.5643 | 189.5755 | 0.6761 | 0.0038787 | 181.0699 | 8.5056 | 178.2347 | 1.038 | 0.048757 | 1.0386 | 0.048786
309.26 | 16.8283 | 0.010849 | 0.024053 | 173.0035 | 189.8318 | 0.2369 | 0.0013591 | 181.4176 | 8.4141 | 178.6129 | 1.0399 | 0.048232 | 1.0406 | 0.048261
309.28 | 16.8805 | 0.010849 | 0.024267 | 172.8065 | 189.687 | 0.4339 | 0.0024892 | 181.2468 | 8.4403 | 178.4333 | 1.039 | 0.048382 | 1.0396 | 0.048411
309.3 | 16.3318 | 0.011223 | 0.024053 | 172.868 | 189.1998 | 0.3724 | 0.0021364 | 181.0339 | 8.1659 | 178.3119 | 1.0377 | 0.046809 | 1.0384 | 0.046838
309.32 | 15.6001 | 0.011223 | 0.023408 | 173.4678 | 189.0679 | -0.2274 | -0.0013046 | 181.2679 | 7.8001 | 178.6678 | 1.0391 | 0.044712 | 1.0397 | 0.044739
309.34 | 14.372 | 0.010849 | 0.022263 | 173.5135 | 187.8855 | -0.2731 | -0.0015667 | 180.6995 | 7.186 | 178.3042 | 1.0358 | 0.041192 | 1.0364 | 0.041217
309.36 | 13.2222 | 0.010849 | 0.021261 | 173.7048 | 186.927 | -0.4644 | -0.0026642 | 180.3159 | 6.6111 | 178.1122 | 1.0336 | 0.037897 | 1.0342 | 0.03792
309.38 | 11.5237 | 0.010849 | 0.020044 | 173.9192 | 185.4429 | -0.6788 | -0.0038942 | 179.681 | 5.7618 | 177.7604 | 1.03 | 0.033029 | 1.0306 | 0.033049
309.4 | 10.1388 | 0.0099141 | 0.018898 | 175.3663 | 185.5051 | -1.1259 | -0.0064592 | 180.4357 | 5.0694 | 178.7459 | 1.0343 | 0.029059 | 1.0349 | 0.029077
309.42 | 8.1267 | 0.0099141 | 0.017467 | 175.4237 | 183.5504 | -1.1833 | -0.0067885 | 179.487 | 4.0633 | 178.1326 | 1.0289 | 0.023292 | 1.0295 | 0.023306
309.44 | 6.4804 | 0.0084176 | 0.016107 | 175.6371 | 182.1175 | -1.3967 | -0.0080127 | 178.8773 | 3.2402 | 177.7972 | 1.0254 | 0.018574 | 1.026 | 0.018585
309.46 | 4.1025 | 0.0084176 | 0.01446 | 176.1345 | 180.237 | -1.8941 | -0.010866 | 178.1858 | 2.0513 | 177.502 | 1.0214 | 0.011759 | 1.022 | 0.011766
309.48 | 1.9337 | 0.0084176 | 0.012671 | 176.1706 | 178.1043 | -1.9302 | -0.011073 | 177.1374 | 0.96684 | 176.8152 | 1.0154 | 0.0055422 | 1.016 | 0.0055456
309.5 | -0.26131 | 0.0069211 | 0.011024 | 176.2227 | 175.9614 | -1.9823 | -0.011372 | 176.092 | -0.13065 | 176.1356 | 1.0094 | -0.00074895 | 1.01 | -0.0007494
309.52 | -2.2473 | 0.0069211 | 0.0090913 | 176.3409 | 174.0936 | -2.1005 | -0.01205 | 175.2173 | -1.1236 | 175.5918 | 1.0044 | -0.006441 | 1.005 | -0.0064448
309.54 | -4.2593 | 0.0069211 | 0.0073017 | 176.4726 | 172.2133 | -2.2322 | -0.012806 | 174.3429 | -2.1297 | 175.0528 | 0.99939 | -0.012208 | 0.99999 | -0.012215
309.56 | -6.2714 | 0.0052376 | 0.0054405 | 176.7394 | 170.468 | -1.499 | -0.0085996 | 173.6037 | -3.1357 | 174.6489 | 0.99515 | -0.017975 | 0.99575 | -0.017986
309.58 | -8.2312 | 0.0052376 | 0.0037224 | 176.8245 | 168.5933 | -1.5841 | -0.0090878 | 172.7089 | -4.1156 | 174.0808 | 0.99002 | -0.023592 | 0.99062 | -0.023606
309.6 | -9.982 | 0.0039282 | 0.002076 | 176.7094 | 166.7274 | -1.469 | -0.0084275 | 171.7184 | -4.991 | 173.3821 | 0.98434 | -0.02861 | 0.98493 | -0.028627
309.62 | -11.6021 | 0.0039282 | 0.0005011 | 176.9114 | 165.3093 | -1.671 | -0.0095864 | 171.1104 | -5.801 | 173.044 | 0.98086 | -0.033253 | 0.98145 | -0.033273
309.64 | -13.3529 | 0.0039282 | -0.0010738 | 177.0088 | 163.6559 | -1.7684 | -0.010145 | 170.3324 | -6.6764 | 172.5578 | 0.9764 | -0.038271 | 0.97698 | -0.038294
309.66 | -14.4765 | 0.0028059 | -0.0023623 | 176.7834 | 162.3069 | -1.543 | -0.008852 | 169.5452 | -7.2382 | 171.9579 | 0.97189 | -0.041492 | 0.97247 | -0.041517
309.68 | -15.4695 | 0.0028059 | -0.0032929 | 176.9299 | 161.4604 | -1.6895 | -0.0096925 | 169.1952 | -7.7347 | 171.7734 | 0.96988 | -0.044338 | 0.97046 | -0.044365
309.7 | -16.3579 | 0.0018706 | -0.0042235 | 176.7977 | 160.4398 | -1.5573 | -0.0089341 | 168.6187 | -8.179 | 171.3451 | 0.96658 | -0.046884 | 0.96716 | -0.046912
309.72 | -16.6976 | 0.0018706 | -0.0049394 | 176.6696 | 159.972 | -1.4292 | -0.0081992 | 168.3208 | -8.3488 | 171.1037 | 0.96487 | -0.047858 | 0.96545 | -0.047887
309.74 | -17.0896 | 0.0018706 | -0.0054405 | 176.2493 | 159.1597 | -1.0089 | -0.005788 | 167.7045 | -8.5448 | 170.5528 | 0.96134 | -0.048981 | 0.96191 | -0.049011
309.76 | -16.985 | 0.0014965 | -0.0055836 | 176.1765 | 159.1915 | -0.9361 | -0.0053703 | 167.684 | -8.4925 | 170.5148 | 0.96122 | -0.048682 | 0.96179 | -0.048711
309.78 | -16.5669 | 0.0014965 | -0.0055836 | 176.0344 | 159.4675 | -0.794 | -0.0045551 | 167.7509 | -8.2835 | 170.5121 | 0.9616 | -0.047484 | 0.96218 | -0.047512
309.8 | -16.384 | 0.0014965 | -0.0054405 | 176.0472 | 159.6632 | -0.8068 | -0.0046285 | 167.8552 | -8.192 | 170.5859 | 0.9622 | -0.046959 | 0.96278 | -0.046987
309.82 | -15.8875 | 0.0013094 | -0.0050825 | 175.5308 | 159.6433 | -0.2904 | -0.001666 | 167.587 | -7.9438 | 170.235 | 0.96066 | -0.045536 | 0.96124 | -0.045564
309.84 | -15.1036 | 0.0013094 | -0.0043667 | 175.7409 | 160.6373 | -0.5005 | -0.0028713 | 168.1891 | -7.5518 | 170.7064 | 0.96411 | -0.043289 | 0.96469 | -0.043315
309.86 | -13.6142 | 0.0022447 | -0.0030782 | 175.314 | 161.6998 | -0.0736 | -0.00042224 | 168.5069 | -6.8071 | 170.7759 | 0.96594 | -0.03902 | 0.96651 | -0.039044
309.88 | -11.8373 | 0.0022447 | -0.0016465 | 174.9991 | 163.1618 | 0.2413 | 0.0013843 | 169.0805 | -5.9186 | 171.0533 | 0.96922 | -0.033928 | 0.9698 | -0.033948
309.9 | -10.583 | 0.0022447 | -0.00057268 | 174.843 | 164.26 | 0.3974 | 0.0022798 | 169.5515 | -5.2915 | 171.3153 | 0.97192 | -0.030333 | 0.97251 | -0.030351
309.92 | -8.6232 | 0.003367 | 0.00078744 | 173.2391 | 164.6159 | 1.0013 | 0.0057444 | 168.9275 | -4.3116 | 170.3647 | 0.96835 | -0.024715 | 0.96893 | -0.02473
309.94 | -6.5066 | 0.003367 | 0.0022907 | 173.4062 | 166.8996 | 0.8342 | 0.0047857 | 170.1529 | -3.2533 | 171.2373 | 0.97537 | -0.018649 | 0.97596 | -0.01866
309.96 | -4.4161 | 0.0044894 | 0.0040088 | 172.9274 | 168.5113 | 1.313 | 0.0075326 | 170.7193 | -2.2081 | 171.4554 | 0.97862 | -0.012657 | 0.9792 | -0.012665
309.98 | -2.5086 | 0.0044894 | 0.0055121 | 173.1993 | 170.6907 | 1.0411 | 0.0059727 | 171.945 | -1.2543 | 172.3631 | 0.98564 | -0.0071899 | 0.98623 | -0.0071942
310 | -0.078393 | 0.0044894 | 0.0073733 | 172.6406 | 172.5622 | 1.5998 | 0.0091779 | 172.6014 | -0.039196 | 172.6145 | 0.98941 | -0.00022468 | 0.99 | -0.00022482
310.02 | 1.9337 | 0.00636 | 0.0090197 | 172.8539 | 174.7876 | 1.3865 | 0.0079542 | 173.8207 | 0.96684 | 173.4985 | 0.9964 | 0.0055422 | 0.99699 | 0.0055456
310.04 | 4.0503 | 0.00636 | 0.010809 | 172.4963 | 176.5466 | 1.7441 | 0.010006 | 174.5214 | 2.0251 | 173.8464 | 1.0004 | 0.011609 | 1.001 | 0.011616
310.06 | 6.193 | 0.00636 | 0.012671 | 172.7845 | 178.9775 | 1.4559 | 0.0083524 | 175.881 | 3.0965 | 174.8488 | 1.0082 | 0.01775 | 1.0088 | 0.017761
310.08 | 8.179 | 0.0076694 | 0.014389 | 171.9525 | 180.1315 | 1.2879 | 0.0073886 | 176.042 | 4.0895 | 174.6788 | 1.0091 | 0.023442 | 1.0097 | 0.023456
310.1 | 9.8775 | 0.0076694 | 0.016035 | 171.808 | 181.6855 | 1.4324 | 0.0082175 | 176.7467 | 4.9387 | 175.1005 | 1.0132 | 0.02831 | 1.0138 | 0.028327
310.12 | 11.6544 | 0.0089788 | 0.01761 | 171.9261 | 183.5805 | 1.3143 | 0.00754 | 177.7533 | 5.8272 | 175.8109 | 1.0189 | 0.033403 | 1.0195 | 0.033423
310.14 | 13.0132 | 0.0089788 | 0.019042 | 171.7208 | 184.734 | 1.5196 | 0.0087178 | 178.2274 | 6.5066 | 176.0585 | 1.0217 | 0.037298 | 1.0223 | 0.03732
310.16 | 14.189 | 0.0089788 | 0.020259 | 172.1943 | 186.3833 | 1.0461 | 0.0060014 | 179.2888 | 7.0945 | 176.924 | 1.0277 | 0.040668 | 1.0284 | 0.040692
310.18 | 15.4433 | 0.010101 | 0.021476 | 172.2433 | 187.6866 | 0.9971 | 0.0057203 | 179.965 | 7.7217 | 177.3911 | 1.0316 | 0.044263 | 1.0322 | 0.04429
310.2 | 16.2011 | 0.010101 | 0.022335 | 172.0021 | 188.2032 | 1.2383 | 0.007104 | 180.1027 | 8.1006 | 177.4025 | 1.0324 | 0.046435 | 1.033 | 0.046463
310.22 | 16.776 | 0.010101 | 0.023122 | 172.0576 | 188.8336 | 1.1828 | 0.0067856 | 180.4456 | 8.388 | 177.6496 | 1.0344 | 0.048083 | 1.035 | 0.048112
310.24 | 17.2464 | 0.010662 | 0.023695 | 172.386 | 189.6324 | 0.8544 | 0.0049016 | 181.0092 | 8.6232 | 178.1348 | 1.0376 | 0.049431 | 1.0382 | 0.04946
310.26 | 17.2202 | 0.010662 | 0.024053 | 172.8701 | 190.0903 | 0.3703 | 0.0021244 | 181.4802 | 8.6101 | 178.6102 | 1.0403 | 0.049356 | 1.0409 | 0.049385
310.28 | 17.2464 | 0.011036 | 0.024267 | 172.6144 | 189.8608 | 0.626 | 0.0035913 | 181.2376 | 8.6232 | 178.3632 | 1.0389 | 0.049431 | 1.0395 | 0.04946
310.3 | 16.5147 | 0.011036 | 0.024053 | 172.9919 | 189.5066 | 0.2485 | 0.0014256 | 181.2492 | 8.2573 | 178.4968 | 1.039 | 0.047334 | 1.0396 | 0.047362
310.32 | 15.8092 | 0.011036 | 0.023408 | 173.0408 | 188.85 | 0.1996 | 0.0011451 | 180.9454 | 7.9046 | 178.3105 | 1.0372 | 0.045312 | 1.0379 | 0.045339
310.34 | 14.7378 | 0.010849 | 0.022335 | 173.6259 | 188.3637 | -0.3855 | -0.0022116 | 180.9948 | 7.3689 | 178.5385 | 1.0375 | 0.042241 | 1.0381 | 0.042266
310.36 | 13.4835 | 0.010849 | 0.021261 | 173.591 | 187.0745 | -0.3506 | -0.0020114 | 180.3328 | 6.7418 | 178.0855 | 1.0337 | 0.038646 | 1.0343 | 0.038669
310.38 | 12.0463 | 0.00954 | 0.020044 | 174.6087 | 186.655 | -0.3683 | -0.0021129 | 180.6319 | 6.0232 | 178.6241 | 1.0354 | 0.034527 | 1.0361 | 0.034547
310.4 | 10.4523 | 0.00954 | 0.018755 | 175.1885 | 185.6408 | -0.9481 | -0.0054392 | 180.4147 | 5.2262 | 178.6726 | 1.0342 | 0.029958 | 1.0348 | 0.029976
310.42 | 8.7277 | 0.00954 | 0.017538 | 175.3351 | 184.0628 | -1.0947 | -0.0062802 | 179.6989 | 4.3638 | 178.2443 | 1.0301 | 0.025015 | 1.0307 | 0.02503
310.44 | 6.5588 | 0.0084176 | 0.015892 | 175.2561 | 181.8149 | -1.0157 | -0.005827 | 178.5355 | 3.2794 | 177.4424 | 1.0234 | 0.018799 | 1.024 | 0.01881
310.46 | 4.5729 | 0.0084176 | 0.014389 | 175.4418 | 180.0147 | -1.2014 | -0.0068923 | 177.7282 | 2.2864 | 176.9661 | 1.0188 | 0.013107 | 1.0194 | 0.013115
310.48 | 2.6653 | 0.0084176 | 0.012671 | 175.4833 | 178.1486 | -1.2429 | -0.0071304 | 176.816 | 1.3327 | 176.3717 | 1.0136 | 0.0076393 | 1.0142 | 0.0076439
310.5 | 0.47036 | 0.0069211 | 0.010881 | 175.7842 | 176.2546 | -1.5438 | -0.0088566 | 176.0194 | 0.23518 | 175.941 | 1.009 | 0.0013481 | 1.0096 | 0.0013489
310.52 | -1.7769 | 0.0069211 | 0.0090197 | 175.9114 | 174.1345 | -1.671 | -0.0095864 | 175.023 | -0.88845 | 175.3191 | 1.0033 | -0.0050929 | 1.0039 | -0.0050959
310.54 | -3.7106 | 0.0052376 | 0.0073017 | 176.4944 | 172.7838 | -1.254 | -0.0071941 | 174.6391 | -1.8553 | 175.2575 | 1.0011 | -0.010635 | 1.0017 | -0.010641
310.56 | -5.9056 | 0.0052376 | 0.0054405 | 176.7664 | 170.8608 | -1.526 | -0.0087545 | 173.8136 | -2.9528 | 174.7979 | 0.99636 | -0.016926 | 0.99695 | -0.016936
310.58 | -7.787 | 0.0052376 | 0.0036508 | 176.8901 | 169.1031 | -1.6497 | -0.0094642 | 172.9966 | -3.8935 | 174.2944 | 0.99167 | -0.022319 | 0.99227 | -0.022332
310.6 | -9.6684 | 0.0039282 | 0.0020044 | 176.6702 | 167.0018 | -1.4298 | -0.0082026 | 171.836 | -4.8342 | 173.4474 | 0.98502 | -0.027711 | 0.98561 | -0.027728
310.62 | -11.2363 | 0.0039282 | 0.00035793 | 176.6879 | 165.4516 | -1.4475 | -0.0083042 | 171.0698 | -5.6181 | 172.9425 | 0.98063 | -0.032205 | 0.98121 | -0.032224
310.64 | -12.5689 | 0.0028059 | -0.0010022 | 176.5826 | 164.0137 | -1.3422 | -0.0077001 | 170.2981 | -6.2845 | 172.393 | 0.9762 | -0.036025 | 0.97679 | -0.036046
310.66 | -14.0584 | 0.0028059 | -0.0022907 | 176.7601 | 162.7017 | -1.5197 | -0.0087184 | 169.7309 | -7.0292 | 172.074 | 0.97295 | -0.040294 | 0.97354 | -0.040318
310.68 | -15.1559 | 0.0028059 | -0.0035077 | 176.3914 | 161.2355 | -1.151 | -0.0066032 | 168.8135 | -7.5779 | 171.3394 | 0.96769 | -0.043439 | 0.96827 | -0.043465
310.7 | -15.9659 | 0.0018706 | -0.0043667 | 176.2224 | 160.2565 | -0.982 | -0.0056336 | 168.2394 | -7.983 | 170.9004 | 0.9644 | -0.045761 | 0.96498 | -0.045788
310.72 | -16.5408 | 0.0018706 | -0.005011 | 176.2842 | 159.7434 | -1.0438 | -0.0059882 | 168.0138 | -8.2704 | 170.7706 | 0.96311 | -0.047409 | 0.96369 | -0.047437
310.74 | -16.7237 | 0.0018706 | -0.0055121 | 176.2529 | 159.5292 | -1.0125 | -0.0058086 | 167.891 | -8.3619 | 170.6783 | 0.96241 | -0.047933 | 0.96298 | -0.047962
310.76 | -16.6976 | 0.0013094 | -0.0055836 | 175.9467 | 159.2491 | -0.7063 | -0.004052 | 167.5979 | -8.3488 | 170.3808 | 0.96072 | -0.047858 | 0.9613 | -0.047887
310.78 | -16.384 | 0.0013094 | -0.0056552 | 175.8624 | 159.4784 | -0.622 | -0.0035684 | 167.6704 | -8.192 | 170.4011 | 0.96114 | -0.046959 | 0.96172 | -0.046987
310.8 | -16.1489 | 0.0011223 | -0.0055121 | 175.7421 | 159.5932 | -0.5017 | -0.0028782 | 167.6677 | -8.0744 | 170.3591 | 0.96112 | -0.046285 | 0.9617 | -0.046313
310.82 | -15.6524 | 0.0011223 | -0.0051541 | 175.7463 | 160.0939 | -0.5059 | -0.0029023 | 167.9201 | -7.8262 | 170.5288 | 0.96257 | -0.044862 | 0.96315 | -0.044889
310.84 | -14.7901 | 0.0011223 | -0.0043667 | 175.3011 | 160.511 | -0.0607 | -0.00034823 | 167.9061 | -7.395 | 170.3711 | 0.96249 | -0.042391 | 0.96307 | -0.042416
310.86 | -13.4051 | 0.0014965 | -0.0031497 | 175.3986 | 161.9935 | -0.1582 | -0.00090758 | 168.696 | -6.7026 | 170.9302 | 0.96702 | -0.038421 | 0.9676 | -0.038444
310.88 | -11.785 | 0.0014965 | -0.001718 | 174.6594 | 162.8744 | 0.581 | 0.0033331 | 168.7669 | -5.8925 | 170.7311 | 0.96743 | -0.033778 | 0.96801 | -0.033798
310.9 | -10.4262 | 0.0026188 | -0.0005011 | 173.4841 | 163.0579 | 0.7563 | 0.0043388 | 168.271 | -5.2131 | 170.0087 | 0.96458 | -0.029883 | 0.96516 | -0.029901
310.92 | -8.4141 | 0.0026188 | 0.00078744 | 173.3622 | 164.9481 | 0.8782 | 0.0050381 | 169.1551 | -4.2071 | 170.5575 | 0.96965 | -0.024116 | 0.97023 | -0.024131
310.94 | -6.585 | 0.0026188 | 0.002076 | 173.1503 | 166.5653 | 1.0901 | 0.0062538 | 169.8578 | -3.2925 | 170.9553 | 0.97368 | -0.018874 | 0.97426 | -0.018885
310.96 | -4.7558 | 0.0043023 | 0.0037224 | 172.8647 | 168.1089 | 1.3757 | 0.0078923 | 170.4868 | -2.3779 | 171.2794 | 0.97728 | -0.013631 | 0.97787 | -0.013639
310.98 | -2.404 | 0.0043023 | 0.0055121 | 172.7743 | 170.3703 | 1.4661 | 0.0084109 | 171.5723 | -1.202 | 171.973 | 0.98351 | -0.0068904 | 0.9841 | -0.0068945
311 | -0.36583 | 0.0043023 | 0.0072301 | 172.6597 | 172.2939 | 1.5807 | 0.0090683 | 172.4768 | -0.18292 | 172.5378 | 0.98869 | -0.0010485 | 0.98928 | -0.0010492
311.02 | 1.7769 | 0.0057988 | 0.0089481 | 171.577 | 173.3539 | 1.6634 | 0.0095428 | 172.4654 | 0.88845 | 172.1693 | 0.98863 | 0.0050929 | 0.98922 | 0.0050959
311.04 | 3.7628 | 0.0057988 | 0.010738 | 171.5358 | 175.2986 | 1.7046 | 0.0097791 | 173.4172 | 1.8814 | 172.7901 | 0.99408 | 0.010785 | 0.99468 | 0.010791
311.06 | 5.9578 | 0.0071082 | 0.012599 | 171.4527 | 177.4105 | 1.7877 | 0.010256 | 174.4316 | 2.9789 | 173.4386 | 0.9999 | 0.017076 | 1.0005 | 0.017086
311.08 | 7.7347 | 0.0071082 | 0.014317 | 171.9666 | 179.7013 | 1.2738 | 0.0073077 | 175.834 | 3.8674 | 174.5448 | 1.0079 | 0.022169 | 1.0085 | 0.022182
311.1 | 9.7207 | 0.0071082 | 0.016107 | 171.7502 | 181.4709 | 1.4902 | 0.0085491 | 176.6105 | 4.8603 | 174.9904 | 1.0124 | 0.027861 | 1.013 | 0.027878
311.12 | 11.4453 | 0.0086047 | 0.01761 | 171.9985 | 183.4438 | 1.2419 | 0.0071247 | 177.7212 | 5.7227 | 175.8136 | 1.0188 | 0.032804 | 1.0194 | 0.032824
311.14 | 12.7518 | 0.0086047 | 0.019042 | 171.9035 | 184.6553 | 1.3369 | 0.0076697 | 178.2794 | 6.3759 | 176.1541 | 1.022 | 0.036549 | 1.0226 | 0.036571
311.16 | 14.1629 | 0.0086047 | 0.020402 | 172.0325 | 186.1954 | 1.2079 | 0.0069296 | 179.114 | 7.0815 | 176.7535 | 1.0267 | 0.040593 | 1.0274 | 0.040618
311.18 | 14.7901 | 0.009727 | 0.021332 | 172.3023 | 187.0924 | 0.9381 | 0.0053818 | 179.6973 | 7.395 | 177.2323 | 1.0301 | 0.042391 | 1.0307 | 0.042416
311.2 | 15.783 | 0.009727 | 0.022406 | 172.3266 | 188.1096 | 0.9138 | 0.0052424 | 180.2181 | 7.8915 | 177.5876 | 1.0331 | 0.045237 | 1.0337 | 0.045264
311.22 | 16.4363 | 0.010475 | 0.023194 | 172.3286 | 188.7649 | 0.9118 | 0.0052309 | 180.5467 | 8.2181 | 177.8074 | 1.035 | 0.047109 | 1.0356 | 0.047137
311.24 | 16.5931 | 0.010475 | 0.023695 | 172.7194 | 189.3125 | 0.521 | 0.0029889 | 181.0159 | 8.2965 | 178.2504 | 1.0376 | 0.047558 | 1.0383 | 0.047587
311.26 | 16.6192 | 0.010475 | 0.024053 | 172.8167 | 189.4359 | 0.4237 | 0.0024307 | 181.1263 | 8.3096 | 178.3564 | 1.0383 | 0.047633 | 1.0389 | 0.047662
311.28 | 16.6192 | 0.010849 | 0.024267 | 172.6965 | 189.3157 | 0.5439 | 0.0031203 | 181.0061 | 8.3096 | 178.2362 | 1.0376 | 0.047633 | 1.0382 | 0.047662
311.3 | 16.1489 | 0.010849 | 0.024053 | 173.0569 | 189.2058 | 0.1835 | 0.0010527 | 181.1313 | 8.0744 | 178.4399 | 1.0383 | 0.046285 | 1.0389 | 0.046313
311.32 | 15.3388 | 0.010662 | 0.023265 | 174.5439 | 189.8827 | -0.3035 | -0.0017411 | 182.2133 | 7.6694 | 179.6568 | 1.0445 | 0.043963 | 1.0451 | 0.04399
311.34 | 14.2413 | 0.010662 | 0.022335 | 174.0487 | 188.29 | 0.1917 | 0.0010998 | 181.1694 | 7.1207 | 178.7958 | 1.0385 | 0.040818 | 1.0391 | 0.040842
311.36 | 13.0132 | 0.010662 | 0.021189 | 174.7114 | 187.7246 | -0.471 | -0.0027021 | 181.218 | 6.5066 | 179.0491 | 1.0388 | 0.037298 | 1.0394 | 0.03732
311.38 | 11.4453 | 0.0099141 | 0.020044 | 175.2431 | 186.6884 | -1.0027 | -0.0057524 | 180.9658 | 5.7227 | 179.0582 | 1.0374 | 0.032804 | 1.038 | 0.032824
311.4 | 9.8513 | 0.0099141 | 0.018755 | 175.1152 | 184.9665 | -0.8748 | -0.0050186 | 180.0409 | 4.9257 | 178.399 | 1.0321 | 0.028235 | 1.0327 | 0.028252
311.42 | 8.0483 | 0.0084176 | 0.017467 | 175.4893 | 183.5376 | -1.2489 | -0.0071648 | 179.5134 | 4.0241 | 178.1721 | 1.029 | 0.023068 | 1.0296 | 0.023082
311.44 | 6.193 | 0.0084176 | 0.016035 | 175.6816 | 181.8746 | -1.4412 | -0.008268 | 178.7781 | 3.0965 | 177.7459 | 1.0248 | 0.01775 | 1.0254 | 0.017761
311.46 | 4.1287 | 0.0084176 | 0.014389 | 175.9879 | 180.1166 | -1.7475 | -0.010025 | 178.0522 | 2.0643 | 177.3641 | 1.0207 | 0.011833 | 1.0213 | 0.011841
311.48 | 1.9076 | 0.0069211 | 0.012671 | 175.7156 | 177.6232 | -1.4752 | -0.0084631 | 176.6694 | 0.95378 | 176.3515 | 1.0127 | 0.0054673 | 1.0133 | 0.0054706
311.5 | -0.026131 | 0.0069211 | 0.010881 | 176.0654 | 176.0393 | -1.825 | -0.01047 | 176.0523 | -0.013065 | 176.0567 | 1.0092 | -7.4895e-05 | 1.0098 | -7.494e-05
311.52 | -2.2734 | 0.0069211 | 0.0090197 | 175.5899 | 173.3165 | -1.3495 | -0.007742 | 174.4532 | -1.1367 | 174.8321 | 1 | -0.0065159 | 1.0006 | -0.0065198
311.54 | -4.2593 | 0.0054247 | 0.0071585 | 176.7308 | 172.4715 | -1.4904 | -0.0085503 | 174.6011 | -2.1297 | 175.311 | 1.0009 | -0.012208 | 1.0015 | -0.012215
311.56 | -6.4282 | 0.0054247 | 0.0052973 | 176.7001 | 170.2719 | -1.4597 | -0.0083742 | 173.486 | -3.2141 | 174.5574 | 0.99448 | -0.018424 | 0.99507 | -0.018435
311.58 | -8.1267 | 0.0041153 | 0.0036508 | 176.735 | 168.6083 | -1.4946 | -0.0085744 | 172.6717 | -4.0633 | 174.0261 | 0.98981 | -0.023292 | 0.9904 | -0.023306
311.6 | -9.982 | 0.0041153 | 0.0019328 | 176.8906 | 166.9086 | -1.6502 | -0.009467 | 171.8996 | -4.991 | 173.5633 | 0.98538 | -0.02861 | 0.98597 | -0.028627
311.62 | -11.6544 | 0.0041153 | 0.00035793 | 176.8851 | 165.2307 | -1.6447 | -0.0094355 | 171.0579 | -5.8272 | 173.0003 | 0.98056 | -0.033403 | 0.98115 | -0.033423
311.64 | -12.9609 | 0.0028059 | -0.0010738 | 176.8552 | 163.8943 | -1.6148 | -0.009264 | 170.3748 | -6.4804 | 172.5349 | 0.97664 | -0.037148 | 0.97723 | -0.03717
311.66 | -14.3981 | 0.0028059 | -0.0024339 | 176.8159 | 162.4178 | -1.5755 | -0.0090385 | 169.6169 | -7.199 | 172.0165 | 0.9723 | -0.041267 | 0.97288 | -0.041292
311.68 | -15.182 | 0.0016835 | -0.0035077 | 176.3303 | 161.1483 | -1.0899 | -0.0062527 | 168.7393 | -7.591 | 171.2696 | 0.96727 | -0.043514 | 0.96785 | -0.04354
311.7 | -15.9921 | 0.0016835 | -0.0043667 | 176.2776 | 160.2855 | -1.0372 | -0.0059503 | 168.2816 | -7.996 | 170.9469 | 0.96464 | -0.045836 | 0.96522 | -0.045863
311.72 | -16.4624 | 0.0016835 | -0.0050825 | 176.2628 | 159.8004 | -1.0224 | -0.0058654 | 168.0316 | -8.2312 | 170.7753 | 0.96321 | -0.047184 | 0.96379 | -0.047212
311.74 | -16.6453 | 0.0011223 | -0.0056552 | 176.0502 | 159.4049 | -0.8098 | -0.0046457 | 167.7275 | -8.3227 | 170.5018 | 0.96147 | -0.047708 | 0.96204 | -0.047737
311.76 | -16.4102 | 0.0011223 | -0.0057268 | 175.6259 | 159.2157 | -0.3855 | -0.0022116 | 167.4208 | -8.2051 | 170.1558 | 0.95971 | -0.047034 | 0.96029 | -0.047062
311.78 | -16.175 | 0.0011223 | -0.0057268 | 175.7048 | 159.5298 | -0.4644 | -0.0026642 | 167.6173 | -8.0875 | 170.3131 | 0.96084 | -0.04636 | 0.96141 | -0.046388
311.8 | -15.8875 | 0.00074823 | -0.0056552 | 175.7618 | 159.8743 | -0.5214 | -0.0029912 | 167.818 | -7.9438 | 170.466 | 0.96199 | -0.045536 | 0.96256 | -0.045564
311.82 | -15.5217 | 0.00074823 | -0.0052973 | 175.6356 | 160.1139 | -0.3952 | -0.0022672 | 167.8747 | -7.7609 | 170.4617 | 0.96231 | -0.044488 | 0.96289 | -0.044514
311.84 | -14.6594 | 0.0011223 | -0.0045099 | 175.3221 | 160.6627 | -0.0817 | -0.0004687 | 167.9924 | -7.3297 | 170.4356 | 0.96299 | -0.042016 | 0.96356 | -0.042041
311.86 | -13.1438 | 0.0011223 | -0.0031497 | 174.691 | 161.5472 | 0.5494 | 0.0031519 | 168.1191 | -6.5719 | 170.3097 | 0.96371 | -0.037672 | 0.96429 | -0.037695
311.88 | -11.576 | 0.0011223 | -0.0017896 | 174.3832 | 162.8072 | 0.8572 | 0.0049177 | 168.5952 | -5.788 | 170.5245 | 0.96644 | -0.033179 | 0.96702 | -0.033198
311.9 | -9.8513 | 0.0022447 | -0.0005011 | 174.1558 | 164.3045 | 1.0846 | 0.0062222 | 169.2301 | -4.9257 | 170.872 | 0.97008 | -0.028235 | 0.97066 | -0.028252
311.92 | -8.2573 | 0.0022447 | 0.00071585 | 173.9182 | 165.6609 | 1.3222 | 0.0075853 | 169.7895 | -4.1287 | 171.1658 | 0.97329 | -0.023667 | 0.97387 | -0.023681
311.94 | -6.0624 | 0.0037412 | 0.0022907 | 172.8764 | 166.814 | 1.364 | 0.0078251 | 169.8452 | -3.0312 | 170.8556 | 0.97361 | -0.017376 | 0.97419 | -0.017386
311.96 | -4.2855 | 0.0037412 | 0.0037224 | 172.8011 | 168.5156 | 1.4393 | 0.0082571 | 170.6584 | -2.1427 | 171.3726 | 0.97827 | -0.012283 | 0.97885 | -0.01229
311.98 | -1.9859 | 0.0037412 | 0.0055121 | 172.5886 | 170.6027 | 1.6518 | 0.0094762 | 171.5956 | -0.99297 | 171.9266 | 0.98364 | -0.005692 | 0.98423 | -0.0056954
312 | 0 | 0.0050506 | 0.0072301 | 172.6136 | 172.6136 | 1.6268 | 0.0093328 | 172.6136 | 0 | 172.6136 | 0.98948 | 0 | 0.99007 | 0
312.02 | 2.2211 | 0.0050506 | 0.0090197 | 172.61 | 174.8311 | 1.6304 | 0.0093534 | 173.7206 | 1.1106 | 173.3504 | 0.99582 | 0.0063661 | 0.99642 | 0.0063699
312.04 | 4.3377 | 0.0050506 | 0.010809 | 172.61 | 176.9477 | 1.6304 | 0.0093534 | 174.7789 | 2.1689 | 174.0559 | 1.0019 | 0.012433 | 1.0025 | 0.01244
312.06 | 6.3759 | 0.006547 | 0.012599 | 171.7502 | 178.1261 | 1.4902 | 0.0085491 | 174.9382 | 3.188 | 173.8755 | 1.0028 | 0.018274 | 1.0034 | 0.018285
312.08 | 8.1528 | 0.006547 | 0.014245 | 171.6345 | 179.7873 | 1.6059 | 0.0092129 | 175.7109 | 4.0764 | 174.3521 | 1.0072 | 0.023367 | 1.0078 | 0.023381
312.1 | 10.1649 | 0.0078564 | 0.015963 | 171.7624 | 181.9273 | 1.478 | 0.0084791 | 176.8448 | 5.0824 | 175.1507 | 1.0137 | 0.029134 | 1.0143 | 0.029152
312.12 | 11.8634 | 0.0078564 | 0.017538 | 171.5089 | 183.3723 | 1.7315 | 0.0099334 | 177.4406 | 5.9317 | 175.4634 | 1.0171 | 0.034002 | 1.0178 | 0.034023
312.14 | 13.2222 | 0.0078564 | 0.01897 | 171.7068 | 184.929 | 1.5336 | 0.0087981 | 178.3179 | 6.6111 | 176.1142 | 1.0222 | 0.037897 | 1.0228 | 0.03792
312.16 | 14.5287 | 0.0091658 | 0.020259 | 171.7557 | 186.2844 | 1.4847 | 0.0085176 | 179.0201 | 7.2644 | 176.5986 | 1.0262 | 0.041642 | 1.0268 | 0.041667
312.18 | 15.5217 | 0.0091658 | 0.021404 | 172.1406 | 187.6623 | 1.0998 | 0.0063094 | 179.9015 | 7.7609 | 177.3145 | 1.0313 | 0.044488 | 1.0319 | 0.044514
312.2 | 16.3579 | 0.0099141 | 0.022335 | 171.9372 | 188.2951 | 1.3032 | 0.0074763 | 180.1162 | 8.179 | 177.3898 | 1.0325 | 0.046884 | 1.0331 | 0.046912
312.22 | 16.7499 | 0.0099141 | 0.023122 | 171.8298 | 188.5797 | 1.4106 | 0.0080925 | 180.2047 | 8.3749 | 177.4131 | 1.033 | 0.048008 | 1.0336 | 0.048037
312.24 | 17.1418 | 0.0099141 | 0.023623 | 172.099 | 189.2408 | 1.1414 | 0.0065481 | 180.6699 | 8.5709 | 177.8129 | 1.0357 | 0.049131 | 1.0363 | 0.049161
312.26 | 17.0634 | 0.010475 | 0.023909 | 172.4749 | 189.5383 | 0.7655 | 0.0043916 | 181.0066 | 8.5317 | 178.1627 | 1.0376 | 0.048907 | 1.0382 | 0.048936
312.28 | 17.0112 | 0.010475 | 0.024196 | 172.6671 | 189.6783 | 0.5733 | 0.003289 | 181.1727 | 8.5056 | 178.3375 | 1.0385 | 0.048757 | 1.0392 | 0.048786
312.3 | 16.6453 | 0.010475 | 0.024053 | 172.7181 | 189.3634 | 0.5223 | 0.0029964 | 181.0408 | 8.3227 | 178.2665 | 1.0378 | 0.047708 | 1.0384 | 0.047737
312.32 | 15.783 | 0.010662 | 0.023408 | 173.2872 | 189.0702 | -0.0468 | -0.00026849 | 181.1787 | 7.8915 | 178.5482 | 1.0386 | 0.045237 | 1.0392 | 0.045264
312.34 | 14.5549 | 0.010662 | 0.022263 | 173.4128 | 187.9677 | -0.1724 | -0.00098904 | 180.6902 | 7.2774 | 178.2644 | 1.0358 | 0.041717 | 1.0364 | 0.041742
312.36 | 13.3529 | 0.010101 | 0.021189 | 174.6021 | 187.955 | -0.3617 | -0.002075 | 181.2785 | 6.6764 | 179.0531 | 1.0391 | 0.038271 | 1.0398 | 0.038294
312.38 | 11.8634 | 0.010101 | 0.020044 | 175.0693 | 186.9327 | -0.8289 | -0.0047553 | 181.001 | 5.9317 | 179.0238 | 1.0376 | 0.034002 | 1.0382 | 0.034023
312.4 | 10.2433 | 0.010101 | 0.018684 | 175.2518 | 185.4951 | -1.0114 | -0.0058023 | 180.3734 | 5.1216 | 178.6662 | 1.034 | 0.029359 | 1.0346 | 0.029376
312.42 | 8.3619 | 0.0089788 | 0.017467 | 175.7592 | 184.1211 | -1.5188 | -0.0087132 | 179.9401 | 4.1809 | 178.5465 | 1.0315 | 0.023966 | 1.0321 | 0.023981
312.44 | 6.4804 | 0.0089788 | 0.015892 | 175.7166 | 182.197 | -1.4762 | -0.0084688 | 178.9568 | 3.2402 | 177.8767 | 1.0258 | 0.018574 | 1.0265 | 0.018585
312.46 | 4.3638 | 0.0072953 | 0.014317 | 175.4964 | 179.8602 | -1.256 | -0.0072055 | 177.6783 | 2.1819 | 176.951 | 1.0185 | 0.012507 | 1.0191 | 0.012515
312.48 | 2.3256 | 0.0072953 | 0.012599 | 175.8183 | 178.1439 | -1.5779 | -0.0090523 | 176.9811 | 1.1628 | 176.5935 | 1.0145 | 0.0066657 | 1.0151 | 0.0066697
312.5 | 0.10452 | 0.0072953 | 0.010881 | 175.8815 | 175.986 | -1.6411 | -0.0094148 | 175.9338 | 0.052262 | 175.9163 | 1.0085 | 0.00029958 | 1.0091 | 0.00029976
312.52 | -2.0643 | 0.0059859 | 0.0090197 | 176.8992 | 174.8349 | -1.6588 | -0.0095164 | 175.867 | -1.0322 | 176.2111 | 1.0081 | -0.0059167 | 1.0087 | -0.0059203
312.54 | -4.0764 | 0.0059859 | 0.0073017 | 176.7571 | 172.6807 | -1.5167 | -0.0087012 | 174.7189 | -2.0382 | 175.3983 | 1.0015 | -0.011684 | 1.0021 | -0.011691
312.56 | -6.2191 | 0.0059859 | 0.0053689 | 176.5428 | 170.3237 | -1.3024 | -0.0074717 | 173.4332 | -3.1096 | 174.4698 | 0.99417 | -0.017825 | 0.99477 | -0.017836
312.58 | -8.2312 | 0.0046764 | 0.0035793 | 176.8013 | 168.5701 | -1.5609 | -0.0089547 | 172.6857 | -4.1156 | 174.0576 | 0.98989 | -0.023592 | 0.99048 | -0.023606
312.6 | -9.982 | 0.0046764 | 0.0019328 | 177.0798 | 167.0978 | -1.8394 | -0.010552 | 172.0888 | -4.991 | 173.7525 | 0.98647 | -0.02861 | 0.98706 | -0.028627
312.62 | -11.5237 | 0.003367 | 0.00035793 | 177.1461 | 165.6224 | -1.9057 | -0.010933 | 171.3843 | -5.7618 | 173.3049 | 0.98243 | -0.033029 | 0.98302 | -0.033049
312.64 | -13.3529 | 0.003367 | -0.0011454 | 177.0218 | 163.6689 | -1.7814 | -0.01022 | 170.3454 | -6.6764 | 172.5708 | 0.97647 | -0.038271 | 0.97706 | -0.038294
312.66 | -14.3458 | 0.003367 | -0.0024339 | 176.5699 | 162.2241 | -1.3295 | -0.0076272 | 169.397 | -7.1729 | 171.788 | 0.97104 | -0.041117 | 0.97162 | -0.041142
312.68 | -15.3127 | 0.0020576 | -0.0035077 | 176.6553 | 161.3426 | -1.4149 | -0.0081171 | 168.999 | -7.6563 | 171.5511 | 0.96876 | -0.043889 | 0.96934 | -0.043915
312.7 | -16.175 | 0.0020576 | -0.0045099 | 176.5911 | 160.4161 | -1.3507 | -0.0077488 | 168.5036 | -8.0875 | 171.1994 | 0.96592 | -0.04636 | 0.9665 | -0.046388
312.72 | -16.6715 | 0.0013094 | -0.0050825 | 176.4484 | 159.7769 | -1.208 | -0.0069302 | 168.1127 | -8.3357 | 170.8912 | 0.96368 | -0.047783 | 0.96425 | -0.047812
312.74 | -17.0373 | 0.0013094 | -0.0055836 | 176.1881 | 159.1508 | -0.9477 | -0.0054369 | 167.6694 | -8.5187 | 170.509 | 0.96113 | -0.048832 | 0.96171 | -0.048861
312.76 | -16.8544 | 0.0013094 | -0.0057268 | 176.0681 | 159.2137 | -0.8277 | -0.0047484 | 167.6409 | -8.4272 | 170.45 | 0.96097 | -0.048307 | 0.96155 | -0.048336
312.78 | -16.5408 | 0.00074823 | -0.0057268 | 176.0813 | 159.5405 | -0.8409 | -0.0048242 | 167.8109 | -8.2704 | 170.5677 | 0.96195 | -0.047409 | 0.96252 | -0.047437
312.8 | -16.384 | 0.00074823 | -0.0056552 | 175.8812 | 159.4972 | -0.6408 | -0.0036762 | 167.6892 | -8.192 | 170.4199 | 0.96125 | -0.046959 | 0.96182 | -0.046987
312.82 | -15.8875 | 0.00074823 | -0.0052973 | 175.9278 | 160.0403 | -0.6874 | -0.0039435 | 167.984 | -7.9438 | 170.632 | 0.96294 | -0.045536 | 0.96352 | -0.045564
312.84 | -15.2343 | 0.00074823 | -0.0045814 | 175.4224 | 160.1881 | -0.182 | -0.0010441 | 167.8053 | -7.6171 | 170.3443 | 0.96191 | -0.043664 | 0.96249 | -0.04369
312.86 | -13.7187 | 0.00074823 | -0.0032213 | 175.3588 | 161.6401 | -0.1184 | -0.00067925 | 168.4995 | -6.8593 | 170.7859 | 0.96589 | -0.03932 | 0.96647 | -0.039344
312.88 | -11.9679 | 0.0016835 | -0.0017896 | 173.8987 | 161.9308 | 0.3417 | 0.0019603 | 167.9147 | -5.984 | 169.9094 | 0.96254 | -0.034302 | 0.96312 | -0.034323
312.9 | -10.583 | 0.0016835 | -0.00064427 | 174.0126 | 163.4296 | 0.2278 | 0.0013069 | 168.7211 | -5.2915 | 170.4849 | 0.96716 | -0.030333 | 0.96774 | -0.030351
312.92 | -8.5448 | 0.0016835 | 0.00071585 | 173.6218 | 165.077 | 0.6186 | 0.0035488 | 169.3494 | -4.2724 | 170.7735 | 0.97076 | -0.024491 | 0.97135 | -0.024505
312.94 | -6.794 | 0.0029929 | 0.0021476 | 173.5233 | 166.7293 | 0.7171 | 0.0041139 | 170.1263 | -3.397 | 171.2586 | 0.97522 | -0.019473 | 0.9758 | -0.019484
312.96 | -4.599 | 0.0029929 | 0.003794 | 173.0651 | 168.4661 | 1.1753 | 0.0067426 | 170.7656 | -2.2995 | 171.5321 | 0.97888 | -0.013182 | 0.97947 | -0.013189
312.98 | -2.4824 | 0.0046764 | 0.0053689 | 172.9504 | 170.468 | 1.29 | 0.0074006 | 171.7092 | -1.2412 | 172.1229 | 0.98429 | -0.007115 | 0.98488 | -0.0071193
313 | -0.10452 | 0.0046764 | 0.0072301 | 172.9069 | 172.8024 | 1.3335 | 0.0076502 | 172.8546 | -0.052262 | 172.8721 | 0.99086 | -0.00029958 | 0.99145 | -0.00029976
313.02 | 1.7508 | 0.0046764 | 0.0090197 | 172.4863 | 174.2371 | 1.7541 | 0.010063 | 173.3617 | 0.87538 | 173.0699 | 0.99376 | 0.005018 | 0.99436 | 0.005021
313.04 | 3.998 | 0.0059859 | 0.010738 | 171.5304 | 175.5284 | 1.71 | 0.0098101 | 173.5294 | 1.999 | 172.8631 | 0.99473 | 0.011459 | 0.99532 | 0.011466
313.06 | 5.9317 | 0.0059859 | 0.012527 | 171.5826 | 177.5143 | 1.6578 | 0.0095106 | 174.5484 | 2.9658 | 173.5598 | 1.0006 | 0.017001 | 1.0012 | 0.017011
313.08 | 8.0744 | 0.0059859 | 0.014317 | 171.7546 | 179.829 | 1.4858 | 0.0085239 | 175.7918 | 4.0372 | 174.4461 | 1.0077 | 0.023143 | 1.0083 | 0.023156
313.1 | 9.9036 | 0.0072953 | 0.015963 | 171.8379 | 181.7415 | 1.4025 | 0.008046 | 176.7897 | 4.9518 | 175.1391 | 1.0134 | 0.028385 | 1.014 | 0.028402
313.12 | 11.7066 | 0.0072953 | 0.01761 | 171.768 | 183.4746 | 1.4724 | 0.008447 | 177.6213 | 5.8533 | 175.6702 | 1.0182 | 0.033553 | 1.0188 | 0.033573
313.14 | 12.9609 | 0.0087917 | 0.01897 | 172.0748 | 185.0357 | 1.1656 | 0.0066869 | 178.5552 | 6.4804 | 176.3951 | 1.0235 | 0.037148 | 1.0241 | 0.03717
313.16 | 14.3197 | 0.0087917 | 0.020259 | 171.8806 | 186.2003 | 1.3598 | 0.007801 | 179.0404 | 7.1598 | 176.6538 | 1.0263 | 0.041043 | 1.0269 | 0.041067
313.18 | 15.4695 | 0.0087917 | 0.021476 | 171.9089 | 187.3784 | 1.3315 | 0.0076387 | 179.6436 | 7.7347 | 177.0654 | 1.0298 | 0.044338 | 1.0304 | 0.044365
313.2 | 16.2011 | 0.0099141 | 0.022406 | 172.3541 | 188.5552 | 0.8863 | 0.0050846 | 180.4547 | 8.1006 | 177.7545 | 1.0344 | 0.046435 | 1.035 | 0.046463
313.22 | 16.9066 | 0.0099141 | 0.02305 | 172.1865 | 189.0931 | 1.0539 | 0.0060461 | 180.6398 | 8.4533 | 177.822 | 1.0355 | 0.048457 | 1.0361 | 0.048486
313.24 | 17.377 | 0.010475 | 0.023838 | 172.4161 | 189.7931 | 0.8243 | 0.0047289 | 181.1046 | 8.6885 | 178.2084 | 1.0381 | 0.049805 | 1.0388 | 0.049835
313.26 | 17.2202 | 0.010475 | 0.023981 | 172.3537 | 189.5739 | 0.8867 | 0.0050869 | 180.9638 | 8.6101 | 178.0938 | 1.0373 | 0.049356 | 1.038 | 0.049385
313.28 | 17.1418 | 0.010475 | 0.024267 | 172.6164 | 189.7582 | 0.624 | 0.0035798 | 181.1873 | 8.5709 | 178.3303 | 1.0386 | 0.049131 | 1.0392 | 0.049161
313.3 | 16.776 | 0.010662 | 0.024124 | 172.9263 | 189.7023 | 0.3141 | 0.001802 | 181.3143 | 8.388 | 178.5183 | 1.0394 | 0.048083 | 1.04 | 0.048112
313.32 | 15.9398 | 0.010662 | 0.023408 | 173.0245 | 188.9643 | 0.2159 | 0.0012386 | 180.9944 | 7.9699 | 178.3378 | 1.0375 | 0.045686 | 1.0381 | 0.045713
313.34 | 14.7901 | 0.010662 | 0.022263 | 173.3343 | 188.1244 | -0.0939 | -0.00053869 | 180.7293 | 7.395 | 178.2643 | 1.036 | 0.042391 | 1.0366 | 0.042416
313.36 | 13.4051 | 0.010288 | 0.021189 | 174.5811 | 187.9862 | -0.3407 | -0.0019546 | 181.2837 | 6.7026 | 179.0495 | 1.0392 | 0.038421 | 1.0398 | 0.038444
313.38 | 12.0724 | 0.010288 | 0.020044 | 174.8756 | 186.948 | -0.6352 | -0.0036441 | 180.9118 | 6.0362 | 178.8997 | 1.037 | 0.034602 | 1.0377 | 0.034622
313.4 | 10.4785 | 0.0093529 | 0.018755 | 174.8414 | 185.3199 | -0.601 | -0.0034479 | 180.0806 | 5.2392 | 178.3342 | 1.0323 | 0.030033 | 1.0329 | 0.030051
313.42 | 8.5187 | 0.0093529 | 0.017538 | 175.4014 | 183.9201 | -1.161 | -0.0066605 | 179.6607 | 4.2593 | 178.241 | 1.0299 | 0.024416 | 1.0305 | 0.02443
313.44 | 6.6111 | 0.0093529 | 0.016107 | 175.8215 | 182.4326 | -1.5811 | -0.0090706 | 179.1271 | 3.3056 | 178.0252 | 1.0268 | 0.018948 | 1.0274 | 0.01896
313.46 | 4.7036 | 0.0080435 | 0.01446 | 175.7977 | 180.5013 | -1.5573 | -0.0089341 | 178.1495 | 2.3518 | 177.3656 | 1.0212 | 0.013481 | 1.0218 | 0.013489
313.48 | 2.4824 | 0.0080435 | 0.012671 | 175.8651 | 178.3475 | -1.6247 | -0.0093207 | 177.1063 | 1.2412 | 176.6926 | 1.0152 | 0.007115 | 1.0158 | 0.0071193
313.5 | 0.52262 | 0.0067341 | 0.010953 | 176.7664 | 177.289 | -1.526 | -0.0087545 | 177.0277 | 0.26131 | 176.9406 | 1.0148 | 0.0014979 | 1.0154 | 0.0014988
313.52 | -1.8814 | 0.0067341 | 0.0090913 | 177.0965 | 175.2151 | -1.8561 | -0.010648 | 176.1558 | -0.94071 | 176.4694 | 1.0098 | -0.0053925 | 1.0104 | -0.0053957
313.54 | -3.9458 | 0.0067341 | 0.0072301 | 176.944 | 172.9982 | -1.7036 | -0.0097734 | 174.9711 | -1.9729 | 175.6287 | 1.003 | -0.011309 | 1.0036 | -0.011316
313.56 | -5.9056 | 0.0048635 | 0.0054405 | 176.9177 | 171.0121 | -1.6773 | -0.0096225 | 173.9649 | -2.9528 | 174.9492 | 0.99722 | -0.016926 | 0.99782 | -0.016936
313.58 | -7.6563 | 0.0048635 | 0.0037224 | 176.7547 | 169.0984 | -1.5143 | -0.0086874 | 172.9265 | -3.8282 | 174.2026 | 0.99127 | -0.021944 | 0.99186 | -0.021957
313.6 | -9.6945 | 0.0048635 | 0.0020044 | 176.9924 | 167.2979 | -1.752 | -0.010051 | 172.1451 | -4.8473 | 173.7609 | 0.98679 | -0.027786 | 0.98738 | -0.027803
313.62 | -11.3408 | 0.0035541 | 0.00042951 | 177.0034 | 165.6626 | -1.763 | -0.010114 | 171.333 | -5.6704 | 173.2231 | 0.98214 | -0.032504 | 0.98272 | -0.032524
313.64 | -12.7257 | 0.0035541 | -0.0010022 | 176.6229 | 163.8972 | -1.3825 | -0.0079313 | 170.26 | -6.3629 | 172.381 | 0.97598 | -0.036474 | 0.97657 | -0.036496
313.66 | -14.1629 | 0.0024318 | -0.0023623 | 176.8502 | 162.6873 | -1.6098 | -0.0092353 | 169.7687 | -7.0815 | 172.1292 | 0.97317 | -0.040593 | 0.97375 | -0.040618
313.68 | -15.182 | 0.0024318 | -0.0034361 | 176.7412 | 161.5592 | -1.5008 | -0.0086099 | 169.1502 | -7.591 | 171.6805 | 0.96962 | -0.043514 | 0.9702 | -0.04354
313.7 | -16.0966 | 0.0024318 | -0.0043667 | 176.4583 | 160.3617 | -1.2179 | -0.006987 | 168.41 | -8.0483 | 171.0928 | 0.96538 | -0.046135 | 0.96596 | -0.046163
313.72 | -16.4363 | 0.0014965 | -0.0049394 | 176.4434 | 160.0071 | -1.203 | -0.0069015 | 168.2253 | -8.2181 | 170.9646 | 0.96432 | -0.047109 | 0.9649 | -0.047137
313.74 | -16.9066 | 0.0014965 | -0.0055121 | 175.8839 | 158.9773 | -0.6435 | -0.0036917 | 167.4306 | -8.4533 | 170.2484 | 0.95977 | -0.048457 | 0.96034 | -0.048486
313.76 | -16.5931 | 0.0014965 | -0.0055836 | 175.812 | 159.2189 | -0.5716 | -0.0032792 | 167.5155 | -8.2965 | 170.281 | 0.96025 | -0.047558 | 0.96083 | -0.047587
313.78 | -16.384 | 0.0011223 | -0.0055836 | 175.8917 | 159.5077 | -0.6513 | -0.0037364 | 167.6997 | -8.192 | 170.4304 | 0.96131 | -0.046959 | 0.96188 | -0.046987
313.8 | -16.2011 | 0.0011223 | -0.0055121 | 175.6982 | 159.4971 | -0.4578 | -0.0026264 | 167.5976 | -8.1006 | 170.2978 | 0.96072 | -0.046435 | 0.9613 | -0.046463
313.82 | -15.6262 | 0.0011223 | -0.0050825 | 175.592 | 159.9658 | -0.3516 | -0.0020171 | 167.7789 | -7.8131 | 170.3833 | 0.96176 | -0.044787 | 0.96234 | -0.044814
313.84 | -14.973 | 0.0011223 | -0.0044383 | 175.1248 | 160.1518 | 0.1156 | 0.00066319 | 167.6383 | -7.4865 | 170.1338 | 0.96096 | -0.042915 | 0.96153 | -0.042941
313.86 | -13.6142 | 0.0011223 | -0.0031497 | 175.1744 | 161.5602 | 0.066 | 0.00037864 | 168.3673 | -6.8071 | 170.6363 | 0.96514 | -0.03902 | 0.96571 | -0.039044
313.88 | -11.7327 | 0.0016835 | -0.0016465 | 174.7206 | 162.9879 | 0.5198 | 0.002982 | 168.8542 | -5.8664 | 170.8097 | 0.96793 | -0.033628 | 0.96851 | -0.033648
313.9 | -10.3217 | 0.0016835 | -0.0005011 | 174.2689 | 163.9472 | 0.9715 | 0.0055734 | 169.1081 | -5.1608 | 170.8283 | 0.96938 | -0.029584 | 0.96996 | -0.029601
313.92 | -8.597 | 0.00318 | 0.00078744 | 173.168 | 164.571 | 1.0724 | 0.0061523 | 168.8695 | -4.2985 | 170.3023 | 0.96801 | -0.024641 | 0.96859 | -0.024655
313.94 | -6.585 | 0.00318 | 0.0022191 | 173.1265 | 166.5415 | 1.1139 | 0.0063903 | 169.834 | -3.2925 | 170.9315 | 0.97354 | -0.018874 | 0.97413 | -0.018885
313.96 | -4.4945 | 0.00318 | 0.0038656 | 172.9254 | 168.4309 | 1.315 | 0.007544 | 170.6781 | -2.2473 | 171.4272 | 0.97838 | -0.012882 | 0.97897 | -0.01289
313.98 | -2.5086 | 0.0044894 | 0.0054405 | 173.0462 | 170.5376 | 1.1942 | 0.006851 | 171.7919 | -1.2543 | 172.21 | 0.98477 | -0.0071899 | 0.98536 | -0.0071942
314 | -0.41809 | 0.0044894 | 0.0073017 | 172.5477 | 172.1296 | 1.6927 | 0.0097109 | 172.3387 | -0.20905 | 172.4083 | 0.9879 | -0.0011983 | 0.98849 | -0.001199
314.02 | 1.803 | 0.0044894 | 0.0090913 | 173.0743 | 174.8773 | 1.1661 | 0.0066898 | 173.9758 | 0.90151 | 173.6753 | 0.99728 | 0.0051678 | 0.99788 | 0.0051709
314.04 | 3.998 | 0.006547 | 0.010881 | 171.9438 | 175.9418 | 1.2966 | 0.0074385 | 173.9428 | 1.999 | 173.2765 | 0.9971 | 0.011459 | 0.99769 | 0.011466
314.06 | 5.8794 | 0.006547 | 0.012599 | 171.8011 | 177.6805 | 1.4393 | 0.0082571 | 174.7408 | 2.9397 | 173.7609 | 1.0017 | 0.016851 | 1.0023 | 0.016862
314.08 | 7.996 | 0.0076694 | 0.014389 | 172.3047 | 180.3007 | 0.9357 | 0.005368 | 176.3027 | 3.998 | 174.97 | 1.0106 | 0.022918 | 1.0112 | 0.022932
314.1 | 9.6423 | 0.0076694 | 0.016107 | 172.1044 | 181.7467 | 1.136 | 0.0065171 | 176.9255 | 4.8211 | 175.3185 | 1.0142 | 0.027636 | 1.0148 | 0.027653
314.12 | 11.2363 | 0.0076694 | 0.017538 | 171.9402 | 183.1765 | 1.3002 | 0.0074591 | 177.5583 | 5.6181 | 175.6856 | 1.0178 | 0.032205 | 1.0184 | 0.032224
314.14 | 12.8302 | 0.0087917 | 0.01897 | 172.0994 | 184.9296 | 1.141 | 0.0065458 | 178.5145 | 6.4151 | 176.3761 | 1.0233 | 0.036774 | 1.0239 | 0.036796
314.16 | 14.0061 | 0.0087917 | 0.02033 | 172.1827 | 186.1888 | 1.0577 | 0.0060679 | 179.1858 | 7.0031 | 176.8514 | 1.0272 | 0.040144 | 1.0278 | 0.040168
314.18 | 14.9991 | 0.009727 | 0.021404 | 172.5704 | 187.5695 | 0.67 | 0.0038437 | 180.0699 | 7.4995 | 177.5701 | 1.0322 | 0.04299 | 1.0328 | 0.043016
314.2 | 15.8614 | 0.009727 | 0.022406 | 172.3615 | 188.2229 | 0.8789 | 0.0050422 | 180.2922 | 7.9307 | 177.6486 | 1.0335 | 0.045461 | 1.0341 | 0.045489
314.22 | 16.2534 | 0.009727 | 0.023122 | 172.5002 | 188.7536 | 0.7402 | 0.0042465 | 180.6269 | 8.1267 | 177.918 | 1.0354 | 0.046585 | 1.036 | 0.046613
314.24 | 16.776 | 0.010475 | 0.023766 | 172.3244 | 189.1004 | 0.916 | 0.005255 | 180.7124 | 8.388 | 177.9164 | 1.0359 | 0.048083 | 1.0365 | 0.048112
314.26 | 16.6976 | 0.010475 | 0.024053 | 172.8644 | 189.562 | 0.376 | 0.0021571 | 181.2132 | 8.3488 | 178.4303 | 1.0388 | 0.047858 | 1.0394 | 0.047887
314.28 | 16.6976 | 0.010475 | 0.024267 | 172.6053 | 189.3029 | 0.6351 | 0.0036435 | 180.9541 | 8.3488 | 178.1712 | 1.0373 | 0.047858 | 1.0379 | 0.047887
314.3 | 16.2272 | 0.010662 | 0.024124 | 173.4481 | 189.6753 | -0.2077 | -0.0011916 | 181.5617 | 8.1136 | 178.8572 | 1.0408 | 0.04651 | 1.0414 | 0.046538
314.32 | 15.3911 | 0.010662 | 0.023337 | 173.0848 | 188.4759 | 0.1556 | 0.00089266 | 180.7803 | 7.6955 | 178.2152 | 1.0363 | 0.044113 | 1.0369 | 0.04414
314.34 | 14.2936 | 0.010288 | 0.022263 | 174.521 | 188.8146 | -0.2806 | -0.0016098 | 181.6678 | 7.1468 | 179.2855 | 1.0414 | 0.040968 | 1.042 | 0.040992
314.36 | 12.9086 | 0.010288 | 0.021189 | 174.5406 | 187.4492 | -0.3002 | -0.0017222 | 180.9949 | 6.4543 | 178.8435 | 1.0375 | 0.036998 | 1.0381 | 0.03702
314.38 | 11.4976 | 0.010288 | 0.020044 | 174.8461 | 186.3437 | -0.6057 | -0.0034748 | 180.5949 | 5.7488 | 178.6786 | 1.0352 | 0.032954 | 1.0358 | 0.032974
314.4 | 9.9036 | 0.00954 | 0.018755 | 175.3625 | 185.2661 | -1.1221 | -0.0064374 | 180.3143 | 4.9518 | 178.6637 | 1.0336 | 0.028385 | 1.0342 | 0.028402
314.42 | 8.1528 | 0.00954 | 0.017467 | 175.3565 | 183.5093 | -1.1161 | -0.006403 | 179.4329 | 4.0764 | 178.0741 | 1.0286 | 0.023367 | 1.0292 | 0.023381
314.44 | 6.1146 | 0.0082305 | 0.015892 | 175.735 | 181.8496 | -1.4946 | -0.0085744 | 178.7923 | 3.0573 | 177.7732 | 1.0249 | 0.017525 | 1.0255 | 0.017536
314.46 | 4.2071 | 0.0082305 | 0.014389 | 175.7144 | 179.9215 | -1.474 | -0.0084562 | 177.8179 | 2.1035 | 177.1168 | 1.0193 | 0.012058 | 1.0199 | 0.012065
314.48 | 1.9337 | 0.0082305 | 0.012671 | 175.7834 | 177.7171 | -1.543 | -0.008852 | 176.7502 | 0.96684 | 176.428 | 1.0132 | 0.0055422 | 1.0138 | 0.0055456
314.5 | -0.10452 | 0.006547 | 0.010881 | 176.8557 | 176.7512 | -1.6153 | -0.0092668 | 176.8034 | -0.052262 | 176.8209 | 1.0135 | -0.00029958 | 1.0141 | -0.00029976
314.52 | -2.2995 | 0.006547 | 0.0090913 | 177.1858 | 174.8863 | -1.9454 | -0.011161 | 176.036 | -1.1498 | 176.4193 | 1.0091 | -0.0065908 | 1.0097 | -0.0065947
314.54 | -4.4422 | 0.0052376 | 0.0072301 | 177.143 | 172.7008 | -1.9026 | -0.010915 | 174.9219 | -2.2211 | 175.6623 | 1.0027 | -0.012732 | 1.0033 | -0.01274
314.56 | -6.5588 | 0.0052376 | 0.0053689 | 177.0884 | 170.5296 | -1.848 | -0.010602 | 173.809 | -3.2794 | 174.9021 | 0.99633 | -0.018799 | 0.99693 | -0.01881
314.58 | -8.2051 | 0.0052376 | 0.0036508 | 177.075 | 168.8699 | -1.8346 | -0.010525 | 172.9725 | -4.1025 | 174.34 | 0.99153 | -0.023517 | 0.99213 | -0.023531
314.6 | -10.0865 | 0.0039282 | 0.0019328 | 177.3232 | 167.2367 | -2.0828 | -0.011949 | 172.2799 | -5.0433 | 173.961 | 0.98756 | -0.02891 | 0.98816 | -0.028927
314.62 | -11.6805 | 0.0039282 | 0.00042951 | 177.0231 | 165.3426 | -1.7827 | -0.010227 | 171.1829 | -5.8402 | 173.1296 | 0.98127 | -0.033478 | 0.98186 | -0.033498
314.64 | -13.1699 | 0.0039282 | -0.0010738 | 176.9562 | 163.7863 | -1.7158 | -0.0098434 | 170.3712 | -6.585 | 172.5662 | 0.97662 | -0.037747 | 0.97721 | -0.03777
314.66 | -14.4765 | 0.0020576 | -0.0023623 | 177.2326 | 162.7561 | -1.9922 | -0.011429 | 169.9944 | -7.2382 | 172.4071 | 0.97446 | -0.041492 | 0.97505 | -0.041517
314.68 | -15.574 | 0.0020576 | -0.0034361 | 176.4282 | 160.8542 | -1.1878 | -0.0068143 | 168.6412 | -7.787 | 171.2369 | 0.96671 | -0.044638 | 0.96728 | -0.044664
314.7 | -16.0966 | 0.0013094 | -0.0043667 | 176.4489 | 160.3523 | -1.2085 | -0.006933 | 168.4006 | -8.0483 | 171.0834 | 0.96533 | -0.046135 | 0.9659 | -0.046163
314.72 | -16.7499 | 0.0013094 | -0.0050825 | 176.7338 | 159.9839 | -1.4934 | -0.0085675 | 168.3589 | -8.3749 | 171.1505 | 0.96509 | -0.048008 | 0.96567 | -0.048037
314.74 | -16.9328 | 0.0013094 | -0.0055836 | 176.4209 | 159.4881 | -1.1805 | -0.0067724 | 167.9545 | -8.4664 | 170.7766 | 0.96277 | -0.048532 | 0.96335 | -0.048561
314.76 | -16.9328 | 0.00074823 | -0.0057268 | 176.03 | 159.0972 | -0.7896 | -0.0045299 | 167.5636 | -8.4664 | 170.3857 | 0.96053 | -0.048532 | 0.9611 | -0.048561
314.78 | -16.4363 | 0.00074823 | -0.0056552 | 175.7233 | 159.287 | -0.4829 | -0.0027703 | 167.5052 | -8.2181 | 170.2445 | 0.96019 | -0.047109 | 0.96077 | -0.047137
314.8 | -16.2272 | 0.00074823 | -0.0055836 | 175.6149 | 159.3877 | -0.3745 | -0.0021485 | 167.5013 | -8.1136 | 170.2058 | 0.96017 | -0.04651 | 0.96075 | -0.046538
314.82 | -15.8875 | 0.00074823 | -0.0052257 | 175.5229 | 159.6354 | -0.2825 | -0.0016207 | 167.5791 | -7.9438 | 170.2271 | 0.96062 | -0.045536 | 0.96119 | -0.045564
314.84 | -15.182 | 0.00074823 | -0.0045099 | 175.6075 | 160.4255 | -0.3671 | -0.002106 | 168.0165 | -7.591 | 170.5468 | 0.96312 | -0.043514 | 0.9637 | -0.04354
314.86 | -13.6142 | 0.0014965 | -0.0032213 | 174.134 | 160.5198 | 0.1064 | 0.00061041 | 167.3269 | -6.8071 | 169.5959 | 0.95917 | -0.03902 | 0.95975 | -0.039044
314.88 | -11.8373 | 0.0014965 | -0.0017896 | 173.7432 | 161.9059 | 0.4972 | 0.0028524 | 167.8246 | -5.9186 | 169.7974 | 0.96202 | -0.033928 | 0.9626 | -0.033948
314.9 | -10.4262 | 0.0014965 | -0.00064427 | 173.2838 | 162.8576 | 0.9566 | 0.0054879 | 168.0707 | -5.2131 | 169.8084 | 0.96343 | -0.029883 | 0.96401 | -0.029901
314.92 | -8.5187 | 0.0028059 | 0.00071585 | 173.0376 | 164.5189 | 1.2028 | 0.0069003 | 168.7783 | -4.2593 | 170.198 | 0.96749 | -0.024416 | 0.96807 | -0.02443
314.94 | -6.585 | 0.0028059 | 0.0022191 | 172.9407 | 166.3557 | 1.2997 | 0.0074563 | 169.6482 | -3.2925 | 170.7457 | 0.97248 | -0.018874 | 0.97306 | -0.018885
314.96 | -4.5468 | 0.0039282 | 0.003794 | 171.8166 | 167.2698 | 1.4238 | 0.0081682 | 169.5432 | -2.2734 | 170.301 | 0.97188 | -0.013032 | 0.97246 | -0.01304
314.98 | -2.3256 | 0.0039282 | 0.0054405 | 171.7007 | 169.3751 | 1.5397 | 0.0088331 | 170.5379 | -1.1628 | 170.9255 | 0.97758 | -0.0066657 | 0.97816 | -0.0066697
315 | -0.18292 | 0.0039282 | 0.0072301 | 171.4782 | 171.2953 | 1.7622 | 0.01011 | 171.3867 | -0.091458 | 171.4172 | 0.98244 | -0.00052427 | 0.98303 | -0.00052458
315.02 | 1.7246 | 0.0054247 | 0.0090197 | 171.9352 | 173.6598 | 1.3052 | 0.0074878 | 172.7975 | 0.86232 | 172.5101 | 0.99053 | 0.0049431 | 0.99112 | 0.004946
315.04 | 3.9196 | 0.0054247 | 0.010809 | 171.8298 | 175.7494 | 1.4106 | 0.0080925 | 173.7896 | 1.9598 | 173.1363 | 0.99622 | 0.011234 | 0.99681 | 0.011241
315.06 | 5.984 | 0.0054247 | 0.012671 | 171.4557 | 177.4397 | 1.7847 | 0.010239 | 174.4477 | 2.992 | 173.4504 | 0.99999 | 0.017151 | 1.0006 | 0.017161
315.08 | 7.8915 | 0.0067341 | 0.014317 | 171.493 | 179.3845 | 1.7474 | 0.010025 | 175.4388 | 3.9458 | 174.1235 | 1.0057 | 0.022618 | 1.0063 | 0.022632
315.1 | 9.7468 | 0.0067341 | 0.016035 | 171.7184 | 181.4652 | 1.522 | 0.0087316 | 176.5918 | 4.8734 | 174.9673 | 1.0123 | 0.027936 | 1.0129 | 0.027953
315.12 | 11.3669 | 0.0084176 | 0.017538 | 171.899 | 183.2659 | 1.3414 | 0.0076955 | 177.5825 | 5.6835 | 175.688 | 1.018 | 0.032579 | 1.0186 | 0.032599
315.14 | 12.8302 | 0.0084176 | 0.01897 | 171.8495 | 184.6797 | 1.3909 | 0.0079795 | 178.2646 | 6.4151 | 176.1262 | 1.0219 | 0.036774 | 1.0225 | 0.036796
315.16 | 14.189 | 0.0084176 | 0.020402 | 171.7656 | 185.9546 | 1.4748 | 0.0084608 | 178.8601 | 7.0945 | 176.4953 | 1.0253 | 0.040668 | 1.0259 | 0.040692
315.18 | 15.2604 | 0.00954 | 0.021476 | 171.9721 | 187.2325 | 1.2683 | 0.0072761 | 179.6023 | 7.6302 | 177.0589 | 1.0295 | 0.043739 | 1.0302 | 0.043765
315.2 | 16.175 | 0.00954 | 0.022478 | 172.0805 | 188.2555 | 1.1599 | 0.0066542 | 180.168 | 8.0875 | 177.4722 | 1.0328 | 0.04636 | 1.0334 | 0.046388
315.22 | 16.5931 | 0.010475 | 0.023265 | 172.543 | 189.1361 | 0.6974 | 0.0040009 | 180.8395 | 8.2965 | 178.074 | 1.0366 | 0.047558 | 1.0373 | 0.047587
315.24 | 16.9328 | 0.010475 | 0.023766 | 172.3916 | 189.3244 | 0.8488 | 0.0048695 | 180.858 | 8.4664 | 178.0359 | 1.0367 | 0.048532 | 1.0374 | 0.048561
315.26 | 16.7237 | 0.010475 | 0.023981 | 172.72 | 189.4437 | 0.5204 | 0.0029855 | 181.0819 | 8.3619 | 178.2946 | 1.038 | 0.047933 | 1.0386 | 0.047962
315.28 | 16.9328 | 0.010662 | 0.024267 | 172.3002 | 189.233 | 0.9402 | 0.0053938 | 180.7666 | 8.4664 | 177.9445 | 1.0362 | 0.048532 | 1.0368 | 0.048561
315.3 | 16.6976 | 0.010662 | 0.024124 | 172.9785 | 189.6761 | 0.2619 | 0.0015025 | 181.3273 | 8.3488 | 178.5444 | 1.0394 | 0.047858 | 1.04 | 0.047887
315.32 | 15.8092 | 0.010662 | 0.023408 | 172.6603 | 188.4695 | 0.5801 | 0.003328 | 180.5649 | 7.9046 | 177.93 | 1.0351 | 0.045312 | 1.0357 | 0.045339
315.34 | 14.5287 | 0.010475 | 0.022335 | 173.1984 | 187.7271 | 0.042 | 0.00024095 | 180.4628 | 7.2644 | 178.0413 | 1.0345 | 0.041642 | 1.0351 | 0.041667
315.36 | 13.379 | 0.010475 | 0.021261 | 173.1406 | 186.5196 | 0.0998 | 0.00057254 | 179.8301 | 6.6895 | 177.6003 | 1.0308 | 0.038346 | 1.0315 | 0.038369
315.38 | 12.0202 | 0.009727 | 0.020115 | 174.6502 | 186.6704 | -0.4098 | -0.002351 | 180.6603 | 6.0101 | 178.6569 | 1.0356 | 0.034452 | 1.0362 | 0.034472
315.4 | 10.3739 | 0.009727 | 0.018898 | 174.8525 | 185.2264 | -0.6121 | -0.0035116 | 180.0395 | 5.187 | 178.3105 | 1.032 | 0.029733 | 1.0327 | 0.029751
315.42 | 8.4141 | 0.009727 | 0.017538 | 175.1017 | 183.5158 | -0.8613 | -0.0049412 | 179.3088 | 4.2071 | 177.9064 | 1.0279 | 0.024116 | 1.0285 | 0.024131
315.44 | 6.5066 | 0.0086047 | 0.016107 | 175.3621 | 181.8687 | -1.1217 | -0.0064351 | 178.6154 | 3.2533 | 177.531 | 1.0239 | 0.018649 | 1.0245 | 0.01866
315.46 | 4.5206 | 0.0086047 | 0.01446 | 175.547 | 180.0676 | -1.3066 | -0.0074958 | 177.8073 | 2.2603 | 177.0539 | 1.0192 | 0.012957 | 1.0199 | 0.012965
315.48 | 2.2995 | 0.0069211 | 0.012814 | 175.5273 | 177.8268 | -1.2869 | -0.0073828 | 176.6771 | 1.1498 | 176.2938 | 1.0128 | 0.0065908 | 1.0134 | 0.0065947
315.5 | 0.3397 | 0.0069211 | 0.011024 | 175.8356 | 176.1753 | -1.5952 | -0.0091515 | 176.0055 | 0.16985 | 175.9488 | 1.0089 | 0.00097364 | 1.0095 | 0.00097422
315.52 | -1.9076 | 0.0069211 | 0.0091629 | 175.9869 | 174.0793 | -1.7465 | -0.01002 | 175.0331 | -0.95378 | 175.351 | 1.0033 | -0.0054673 | 1.0039 | -0.0054706
315.54 | -3.8674 | 0.0054247 | 0.0073017 | 176.8251 | 172.9577 | -1.5847 | -0.0090913 | 174.8914 | -1.9337 | 175.536 | 1.0025 | -0.011084 | 1.0031 | -0.011091
315.56 | -5.984 | 0.0054247 | 0.0055121 | 176.7798 | 170.7958 | -1.5394 | -0.0088314 | 173.7878 | -2.992 | 174.7851 | 0.99621 | -0.017151 | 0.9968 | -0.017161
315.58 | -7.8131 | 0.0054247 | 0.0037224 | 176.9188 | 169.1057 | -1.6784 | -0.0096288 | 173.0122 | -3.9066 | 174.3144 | 0.99176 | -0.022394 | 0.99236 | -0.022407
315.6 | -9.6684 | 0.0039282 | 0.002076 | 176.6425 | 166.9741 | -1.4021 | -0.0080437 | 171.8083 | -4.8342 | 173.4197 | 0.98486 | -0.027711 | 0.98545 | -0.027728
315.62 | -11.3408 | 0.0039282 | 0.00042951 | 176.8454 | 165.5046 | -1.605 | -0.0092077 | 171.175 | -5.6704 | 173.0651 | 0.98123 | -0.032504 | 0.98182 | -0.032524
315.64 | -12.9348 | 0.0028059 | -0.0010022 | 176.6904 | 163.7556 | -1.45 | -0.0083185 | 170.223 | -6.4674 | 172.3788 | 0.97577 | -0.037073 | 0.97636 | -0.037095
315.66 | -13.98 | 0.0028059 | -0.0022191 | 176.6959 | 162.7159 | -1.4555 | -0.0083501 | 169.7059 | -6.99 | 172.0359 | 0.97281 | -0.040069 | 0.97339 | -0.040093
315.68 | -15.2343 | 0.0028059 | -0.0034361 | 176.6174 | 161.3831 | -1.377 | -0.0078997 | 169.0003 | -7.6171 | 171.5393 | 0.96876 | -0.043664 | 0.96934 | -0.04369
315.7 | -16.0705 | 0.0018706 | -0.0042951 | 176.4368 | 160.3663 | -1.1964 | -0.0068636 | 168.4016 | -8.0352 | 171.08 | 0.96533 | -0.046061 | 0.96591 | -0.046088
315.72 | -16.4886 | 0.0018706 | -0.005011 | 176.4681 | 159.9795 | -1.2277 | -0.0070432 | 168.2238 | -8.2443 | 170.9719 | 0.96431 | -0.047259 | 0.96489 | -0.047287
315.74 | -16.776 | 0.0018706 | -0.0054405 | 176.2726 | 159.4966 | -1.0322 | -0.0059216 | 167.8846 | -8.388 | 170.6806 | 0.96237 | -0.048083 | 0.96295 | -0.048112
315.76 | -16.6192 | 0.0013094 | -0.0055836 | 176.0406 | 159.4214 | -0.8002 | -0.0045907 | 167.731 | -8.3096 | 170.5009 | 0.96149 | -0.047633 | 0.96206 | -0.047662
315.78 | -16.2795 | 0.0013094 | -0.0055836 | 175.8917 | 159.6122 | -0.6513 | -0.0037364 | 167.7519 | -8.1398 | 170.4652 | 0.96161 | -0.04666 | 0.96218 | -0.046688
315.8 | -16.0966 | 0.0011223 | -0.0054405 | 175.8949 | 159.7983 | -0.6545 | -0.0037548 | 167.8466 | -8.0483 | 170.5294 | 0.96215 | -0.046135 | 0.96273 | -0.046163
315.82 | -15.5478 | 0.0011223 | -0.0050825 | 175.7791 | 160.2313 | -0.5387 | -0.0030905 | 168.0052 | -7.7739 | 170.5965 | 0.96306 | -0.044563 | 0.96364 | -0.044589
315.84 | -14.8946 | 0.0011223 | -0.0043667 | 175.2087 | 160.3141 | 0.0317 | 0.00018186 | 167.7614 | -7.4473 | 170.2438 | 0.96166 | -0.04269 | 0.96224 | -0.042716
315.86 | -13.5619 | 0.0016835 | -0.0030782 | 175.2607 | 161.6988 | -0.0203 | -0.00011646 | 168.4797 | -6.781 | 170.7401 | 0.96578 | -0.038871 | 0.96636 | -0.038894
315.88 | -11.7327 | 0.0016835 | -0.0016465 | 174.2521 | 162.5194 | 0.9883 | 0.0056698 | 168.3857 | -5.8664 | 170.3412 | 0.96524 | -0.033628 | 0.96582 | -0.033648
315.9 | -10.1649 | 0.0016835 | -0.00042951 | 174.6242 | 164.4593 | 0.6162 | 0.0035351 | 169.5418 | -5.0824 | 171.2359 | 0.97187 | -0.029134 | 0.97245 | -0.029152
315.92 | -8.388 | 0.0029929 | 0.00085902 | 173.5379 | 165.1499 | 0.7025 | 0.0040302 | 169.3439 | -4.194 | 170.7419 | 0.97073 | -0.024041 | 0.97132 | -0.024056
315.94 | -6.6895 | 0.0029929 | 0.0022191 | 173.2366 | 166.5471 | 1.0038 | 0.0057587 | 169.8919 | -3.3447 | 171.0068 | 0.97387 | -0.019173 | 0.97446 | -0.019185
315.96 | -4.599 | 0.0043023 | 0.0039372 | 173.342 | 168.743 | 0.8984 | 0.005154 | 171.0425 | -2.2995 | 171.809 | 0.98047 | -0.013182 | 0.98106 | -0.013189
315.98 | -2.404 | 0.0043023 | 0.0055121 | 173.3071 | 170.9031 | 0.9333 | 0.0053543 | 172.1051 | -1.202 | 172.5058 | 0.98656 | -0.0068904 | 0.98715 | -0.0068945
316 | -0.3397 | 0.0043023 | 0.0073017 | 173.2172 | 172.8775 | 1.0232 | 0.00587 | 173.0473 | -0.16985 | 173.104 | 0.99196 | -0.00097364 | 0.99256 | -0.00097422
316.02 | 1.8292 | 0.0056117 | 0.0091629 | 172.8519 | 174.6811 | 1.3885 | 0.0079657 | 173.7665 | 0.91458 | 173.4616 | 0.99609 | 0.0052427 | 0.99668 | 0.0052458
316.04 | 3.9458 | 0.0056117 | 0.010953 | 173.2226 | 177.1684 | 1.0178 | 0.005839 | 175.1955 | 1.9729 | 174.5379 | 1.0043 | 0.011309 | 1.0049 | 0.011316
316.06 | 5.7749 | 0.0072953 | 0.012671 | 171.9949 | 177.7698 | 1.2455 | 0.0071453 | 174.8824 | 2.8875 | 173.9199 | 1.0025 | 0.016552 | 1.0031 | 0.016562
316.08 | 7.8393 | 0.0072953 | 0.01446 | 171.934 | 179.7733 | 1.3064 | 0.0074947 | 175.8536 | 3.9196 | 174.5471 | 1.008 | 0.022469 | 1.0087 | 0.022482
316.1 | 9.59 | 0.0072953 | 0.016107 | 172.2415 | 181.8315 | 0.9989 | 0.0057306 | 177.0365 | 4.795 | 175.4382 | 1.0148 | 0.027487 | 1.0154 | 0.027503
316.12 | 11.2101 | 0.0084176 | 0.01761 | 172.4498 | 183.6599 | 0.7906 | 0.0045356 | 178.0549 | 5.6051 | 176.1865 | 1.0207 | 0.03213 | 1.0213 | 0.032149
316.14 | 12.7518 | 0.0084176 | 0.019113 | 171.8782 | 184.63 | 1.3622 | 0.0078148 | 178.2541 | 6.3759 | 176.1288 | 1.0218 | 0.036549 | 1.0224 | 0.036571
316.16 | 14.0584 | 0.0084176 | 0.020473 | 172.1325 | 186.1909 | 1.1079 | 0.0063559 | 179.1617 | 7.0292 | 176.8186 | 1.027 | 0.040294 | 1.0276 | 0.040318
316.18 | 14.9468 | 0.00954 | 0.021476 | 172.2065 | 187.1533 | 1.0339 | 0.0059314 | 179.6799 | 7.4734 | 177.1888 | 1.03 | 0.04284 | 1.0306 | 0.042866
316.2 | 15.8614 | 0.00954 | 0.022549 | 172.6862 | 188.5476 | 0.5542 | 0.0031794 | 180.6169 | 7.9307 | 177.9733 | 1.0354 | 0.045461 | 1.036 | 0.045489
316.22 | 16.4363 | 0.010475 | 0.023265 | 172.4701 | 188.9064 | 0.7703 | 0.0044191 | 180.6882 | 8.2181 | 177.9489 | 1.0358 | 0.047109 | 1.0364 | 0.047137
316.24 | 16.7499 | 0.010475 | 0.023766 | 172.5485 | 189.2984 | 0.6919 | 0.0039694 | 180.9234 | 8.3749 | 178.1318 | 1.0371 | 0.048008 | 1.0377 | 0.048037
316.26 | 16.6192 | 0.010475 | 0.024053 | 172.8524 | 189.4716 | 0.388 | 0.0022259 | 181.162 | 8.3096 | 178.3921 | 1.0385 | 0.047633 | 1.0391 | 0.047662
316.28 | 16.6976 | 0.010662 | 0.024339 | 172.797 | 189.4946 | 0.4434 | 0.0025437 | 181.1458 | 8.3488 | 178.3629 | 1.0384 | 0.047858 | 1.039 | 0.047887
316.3 | 16.2272 | 0.010662 | 0.024124 | 172.9845 | 189.2117 | 0.2559 | 0.0014681 | 181.0981 | 8.1136 | 178.3936 | 1.0381 | 0.04651 | 1.0387 | 0.046538
316.32 | 15.4433 | 0.010662 | 0.023408 | 173.123 | 188.5663 | 0.1174 | 0.00067351 | 180.8447 | 7.7217 | 178.2708 | 1.0367 | 0.044263 | 1.0373 | 0.04429
316.34 | 14.2152 | 0.010662 | 0.022406 | 173.6149 | 187.8301 | -0.3745 | -0.0021485 | 180.7225 | 7.1076 | 178.3533 | 1.036 | 0.040743 | 1.0366 | 0.040767
316.36 | 13.0915 | 0.010662 | 0.021261 | 174.0546 | 187.1461 | -0.8142 | -0.004671 | 180.6004 | 6.5458 | 178.4184 | 1.0353 | 0.037522 | 1.0359 | 0.037545
316.38 | 11.6021 | 0.0099141 | 0.020115 | 175.1869 | 186.789 | -0.9465 | -0.00543 | 180.9879 | 5.801 | 179.0543 | 1.0375 | 0.033253 | 1.0381 | 0.033273
316.4 | 9.9297 | 0.0099141 | 0.018898 | 175.291 | 185.2207 | -1.0506 | -0.0060272 | 180.2559 | 4.9649 | 178.6009 | 1.0333 | 0.02846 | 1.0339 | 0.028477
316.42 | 8.0744 | 0.0099141 | 0.01761 | 175.3645 | 183.4389 | -1.1241 | -0.0064489 | 179.4017 | 4.0372 | 178.056 | 1.0284 | 0.023143 | 1.029 | 0.023156
316.44 | 6.1407 | 0.0086047 | 0.016107 | 175.9323 | 182.073 | -1.6919 | -0.0097063 | 179.0027 | 3.0704 | 177.9792 | 1.0261 | 0.0176 | 1.0267 | 0.017611
316.46 | 4.0764 | 0.0086047 | 0.01446 | 175.6052 | 179.6816 | -1.3648 | -0.0078297 | 177.6434 | 2.0382 | 176.964 | 1.0183 | 0.011684 | 1.0189 | 0.011691
316.48 | 2.0382 | 0.0071082 | 0.012742 | 175.9507 | 177.9889 | -1.7103 | -0.0098118 | 176.9698 | 1.0191 | 176.6301 | 1.0144 | 0.0058418 | 1.0151 | 0.0058453
316.5 | -0.15679 | 0.0071082 | 0.010953 | 176.0921 | 175.9353 | -1.8517 | -0.010623 | 176.0137 | -0.078393 | 176.0398 | 1.009 | -0.00044937 | 1.0096 | -0.00044964
316.52 | -2.195 | 0.0071082 | 0.0092345 | 175.9146 | 173.7196 | -1.6742 | -0.0096047 | 174.8171 | -1.0975 | 175.1829 | 1.0021 | -0.0062912 | 1.0027 | -0.006295
316.54 | -4.3638 | 0.0054247 | 0.0072301 | 177.1246 | 172.7608 | -1.8842 | -0.010809 | 174.9427 | -2.1819 | 175.67 | 1.0028 | -0.012507 | 1.0034 | -0.012515
316.56 | -6.2714 | 0.0054247 | 0.0055121 | 177.2104 | 170.939 | -1.97 | -0.011302 | 174.0747 | -3.1357 | 175.1199 | 0.99785 | -0.017975 | 0.99845 | -0.017986
316.58 | -8.2573 | 0.0054247 | 0.0037224 | 177.2534 | 168.9961 | -2.013 | -0.011548 | 173.1247 | -4.1287 | 174.501 | 0.99241 | -0.023667 | 0.993 | -0.023681
316.6 | -9.982 | 0.0041153 | 0.002076 | 177.1309 | 167.1489 | -1.8905 | -0.010846 | 172.1399 | -4.991 | 173.8036 | 0.98676 | -0.02861 | 0.98735 | -0.028627
316.62 | -11.576 | 0.0041153 | 0.00042951 | 177.14 | 165.564 | -1.8996 | -0.010898 | 171.352 | -5.788 | 173.2813 | 0.98224 | -0.033179 | 0.98283 | -0.033198
316.64 | -13.0915 | 0.0026188 | -0.0010022 | 177.3158 | 164.2243 | -2.0754 | -0.011906 | 170.77 | -6.5458 | 172.952 | 0.97891 | -0.037522 | 0.9795 | -0.037545
316.66 | -14.189 | 0.0026188 | -0.0022191 | 177.2604 | 163.0714 | -2.02 | -0.011589 | 170.1659 | -7.0945 | 172.5307 | 0.97545 | -0.040668 | 0.97603 | -0.040692
316.68 | -15.3911 | 0.0026188 | -0.0032929 | 177.0461 | 161.655 | -1.8057 | -0.010359 | 169.3506 | -7.6955 | 171.9157 | 0.97077 | -0.044113 | 0.97135 | -0.04414
316.7 | -16.2534 | 0.0016835 | -0.0042951 | 176.8613 | 160.6079 | -1.6209 | -0.0092989 | 168.7346 | -8.1267 | 171.4435 | 0.96724 | -0.046585 | 0.96782 | -0.046613
316.72 | -16.8544 | 0.0016835 | -0.0049394 | 176.6433 | 159.7889 | -1.4029 | -0.0080483 | 168.2161 | -8.4272 | 171.0252 | 0.96427 | -0.048307 | 0.96485 | -0.048336
316.74 | -16.985 | 0.0011223 | -0.0054405 | 176.5807 | 159.5957 | -1.3403 | -0.0076892 | 168.0882 | -8.4925 | 170.919 | 0.96354 | -0.048682 | 0.96411 | -0.048711
316.76 | -16.8283 | 0.0011223 | -0.0055121 | 176.2549 | 159.4266 | -1.0145 | -0.0058201 | 167.8408 | -8.4141 | 170.6455 | 0.96212 | -0.048232 | 0.96269 | -0.048261
316.78 | -16.6192 | 0.0011223 | -0.0055836 | 176.5361 | 159.9169 | -1.2957 | -0.0074333 | 168.2265 | -8.3096 | 170.9964 | 0.96433 | -0.047633 | 0.96491 | -0.047662
316.8 | -16.175 | 0.00093529 | -0.0054405 | 176.0307 | 159.8557 | -0.7903 | -0.0045339 | 167.9432 | -8.0875 | 170.639 | 0.9627 | -0.04636 | 0.96328 | -0.046388
316.82 | -15.6524 | 0.00093529 | -0.0050825 | 176.1949 | 160.5425 | -0.9545 | -0.0054759 | 168.3687 | -7.8262 | 170.9774 | 0.96514 | -0.044862 | 0.96572 | -0.044889
316.84 | -15.0514 | 0.00093529 | -0.0043667 | 175.7722 | 160.7208 | -0.5318 | -0.0030509 | 168.2465 | -7.5257 | 170.7551 | 0.96444 | -0.04314 | 0.96502 | -0.043165
316.86 | -13.5619 | 0.0013094 | -0.0031497 | 175.5187 | 161.9568 | -0.2783 | -0.0015966 | 168.7377 | -6.781 | 170.9981 | 0.96726 | -0.038871 | 0.96784 | -0.038894
316.88 | -11.7589 | 0.0013094 | -0.0016465 | 174.9349 | 163.176 | 0.3055 | 0.0017526 | 169.0555 | -5.8794 | 171.0153 | 0.96908 | -0.033703 | 0.96966 | -0.033723
316.9 | -10.2694 | 0.0024318 | -0.00057268 | 173.7444 | 163.475 | 0.496 | 0.0028455 | 168.6097 | -5.1347 | 170.3213 | 0.96652 | -0.029434 | 0.9671 | -0.029451
316.92 | -8.4141 | 0.0024318 | 0.00078744 | 173.2349 | 164.8208 | 1.0055 | 0.0057685 | 169.0278 | -4.2071 | 170.4302 | 0.96892 | -0.024116 | 0.9695 | -0.024131
316.94 | -6.4282 | 0.0024318 | 0.0022907 | 172.8692 | 166.441 | 1.3712 | 0.0078664 | 169.6551 | -3.2141 | 170.7265 | 0.97252 | -0.018424 | 0.9731 | -0.018435
316.96 | -4.5468 | 0.0037412 | 0.0037224 | 173.2556 | 168.7088 | 0.9848 | 0.0056497 | 170.9822 | -2.2734 | 171.74 | 0.98012 | -0.013032 | 0.98071 | -0.01304
316.98 | -2.3256 | 0.0037412 | 0.0054405 | 172.7479 | 170.4223 | 1.4925 | 0.0085623 | 171.5851 | -1.1628 | 171.9727 | 0.98358 | -0.0066657 | 0.98417 | -0.0066697
317 | -0.23518 | 0.0037412 | 0.0072301 | 172.694 | 172.4588 | 1.5464 | 0.0088715 | 172.5764 | -0.11759 | 172.6156 | 0.98926 | -0.00067406 | 0.98986 | -0.00067446
317.02 | 2.0382 | 0.0052376 | 0.0090913 | 171.6313 | 173.6695 | 1.6091 | 0.0092312 | 172.6504 | 1.0191 | 172.3107 | 0.98969 | 0.0058418 | 0.99028 | 0.0058453
317.04 | 4.1809 | 0.0052376 | 0.010881 | 171.2573 | 175.4382 | 1.9831 | 0.011377 | 173.3478 | 2.0905 | 172.6509 | 0.99368 | 0.011983 | 0.99428 | 0.01199
317.06 | 6.2975 | 0.0080435 | 0.012671 | 171.4453 | 177.7428 | 1.7951 | 0.010298 | 174.5941 | 3.1488 | 173.5445 | 1.0008 | 0.01805 | 1.0014 | 0.018061
317.08 | 8.1006 | 0.0080435 | 0.014317 | 172.0934 | 180.194 | 1.147 | 0.0065802 | 176.1437 | 4.0503 | 174.7936 | 1.0097 | 0.023217 | 1.0103 | 0.023231
317.1 | 9.9297 | 0.0080435 | 0.015963 | 171.8495 | 181.7792 | 1.3909 | 0.0079795 | 176.8144 | 4.9649 | 175.1594 | 1.0136 | 0.02846 | 1.0142 | 0.028477
317.12 | 11.7589 | 0.0080435 | 0.01761 | 171.814 | 183.5729 | 1.4264 | 0.0081831 | 177.6934 | 5.8794 | 175.7336 | 1.0186 | 0.033703 | 1.0192 | 0.033723
317.14 | 13.2222 | 0.0080435 | 0.019042 | 172.0161 | 185.2383 | 1.2243 | 0.0070237 | 178.6272 | 6.6111 | 176.4235 | 1.0239 | 0.037897 | 1.0246 | 0.03792
317.16 | 14.3197 | 0.0089788 | 0.020259 | 172.0364 | 186.3561 | 1.204 | 0.0069072 | 179.1962 | 7.1598 | 176.8096 | 1.0272 | 0.041043 | 1.0278 | 0.041067
317.18 | 15.4956 | 0.0089788 | 0.021404 | 171.985 | 187.4806 | 1.2554 | 0.0072021 | 179.7328 | 7.7478 | 177.1502 | 1.0303 | 0.044413 | 1.0309 | 0.044439
317.2 | 16.2272 | 0.009727 | 0.022335 | 172.1442 | 188.3714 | 1.0962 | 0.0062888 | 180.2578 | 8.1136 | 177.5533 | 1.0333 | 0.04651 | 1.0339 | 0.046538
317.22 | 16.9066 | 0.009727 | 0.023194 | 172.329 | 189.2356 | 0.9114 | 0.0052286 | 180.7823 | 8.4533 | 177.9645 | 1.0363 | 0.048457 | 1.0369 | 0.048486
317.24 | 17.4031 | 0.009727 | 0.023695 | 172.5601 | 189.9632 | 0.6803 | 0.0039028 | 181.2617 | 8.7016 | 178.3611 | 1.039 | 0.04988 | 1.0397 | 0.04991
317.26 | 17.1157 | 0.010101 | 0.023981 | 172.7145 | 189.8302 | 0.5259 | 0.003017 | 181.2723 | 8.5578 | 178.4197 | 1.0391 | 0.049056 | 1.0397 | 0.049086
317.28 | 17.2464 | 0.010101 | 0.024124 | 172.5588 | 189.8052 | 0.6816 | 0.0039103 | 181.182 | 8.6232 | 178.3076 | 1.0386 | 0.049431 | 1.0392 | 0.04946
317.3 | 16.6715 | 0.010101 | 0.023981 | 172.9207 | 189.5922 | 0.3197 | 0.0018341 | 181.2564 | 8.3357 | 178.4779 | 1.039 | 0.047783 | 1.0396 | 0.047812
317.32 | 15.9921 | 0.0099141 | 0.023337 | 172.6746 | 188.6667 | 0.5658 | 0.0032459 | 180.6706 | 7.996 | 178.0053 | 1.0357 | 0.045836 | 1.0363 | 0.045863
317.34 | 14.7117 | 0.0099141 | 0.02212 | 173.1669 | 187.8786 | 0.0735 | 0.00042166 | 180.5227 | 7.3558 | 178.0708 | 1.0348 | 0.042166 | 1.0354 | 0.042191
317.36 | 13.5619 | 0.0093529 | 0.021189 | 174.4347 | 187.9966 | -0.1943 | -0.0011147 | 181.2157 | 6.781 | 178.9553 | 1.0388 | 0.038871 | 1.0394 | 0.038894
317.38 | 12.0724 | 0.0093529 | 0.019972 | 174.7269 | 186.7993 | -0.4865 | -0.002791 | 180.7631 | 6.0362 | 178.751 | 1.0362 | 0.034602 | 1.0368 | 0.034622
317.4 | 10.4523 | 0.0093529 | 0.018684 | 174.7177 | 185.17 | -0.4773 | -0.0027382 | 179.9439 | 5.2262 | 178.2018 | 1.0315 | 0.029958 | 1.0321 | 0.029976
317.42 | 8.6754 | 0.0086047 | 0.017395 | 174.9988 | 183.6742 | -0.7584 | -0.0043509 | 179.3365 | 4.3377 | 177.8906 | 1.028 | 0.024865 | 1.0286 | 0.02488
317.44 | 6.6634 | 0.0086047 | 0.015892 | 175.4331 | 182.0965 | -1.1927 | -0.0068424 | 178.7648 | 3.3317 | 177.6542 | 1.0247 | 0.019098 | 1.0254 | 0.01911
317.46 | 4.7036 | 0.0071082 | 0.014317 | 175.6633 | 180.3669 | -1.4229 | -0.008163 | 178.0151 | 2.3518 | 177.2312 | 1.0204 | 0.013481 | 1.0211 | 0.013489
317.48 | 2.4563 | 0.0071082 | 0.012527 | 175.5899 | 178.0462 | -1.3495 | -0.007742 | 176.818 | 1.2281 | 176.4087 | 1.0136 | 0.0070401 | 1.0142 | 0.0070444
317.5 | 0.36583 | 0.0071082 | 0.010809 | 175.827 | 176.1928 | -1.5866 | -0.0091022 | 176.0099 | 0.18292 | 175.9489 | 1.0089 | 0.0010485 | 1.0095 | 0.0010492
317.52 | -1.6985 | 0.0057988 | 0.0089481 | 175.8084 | 174.1099 | -1.568 | -0.0089955 | 174.9591 | -0.84925 | 175.2422 | 1.0029 | -0.0048682 | 1.0035 | -0.0048711
317.54 | -3.8151 | 0.0057988 | 0.0071585 | 175.7276 | 171.9125 | -1.4872 | -0.0085319 | 173.82 | -1.9076 | 174.4559 | 0.99639 | -0.010935 | 0.99699 | -0.010941
317.56 | -5.9056 | 0.0057988 | 0.0053689 | 175.7399 | 169.8343 | -1.4995 | -0.0086025 | 172.7871 | -2.9528 | 173.7714 | 0.99047 | -0.016926 | 0.99106 | -0.016936
317.58 | -7.8393 | 0.0041153 | 0.0035793 | 176.7144 | 168.8751 | -1.474 | -0.0084562 | 172.7948 | -3.9196 | 174.1013 | 0.99051 | -0.022469 | 0.99111 | -0.022482
317.6 | -9.6423 | 0.0041153 | 0.0018612 | 176.6824 | 167.0401 | -1.442 | -0.0082726 | 171.8613 | -4.8211 | 173.4683 | 0.98516 | -0.027636 | 0.98575 | -0.027653
317.62 | -11.2101 | 0.0028059 | 0.00035793 | 176.6762 | 165.4661 | -1.4358 | -0.008237 | 171.0711 | -5.6051 | 172.9395 | 0.98063 | -0.03213 | 0.98122 | -0.032149
317.64 | -12.9348 | 0.0028059 | -0.0011454 | 176.9398 | 164.005 | -1.6994 | -0.0097493 | 170.4724 | -6.4674 | 172.6282 | 0.9772 | -0.037073 | 0.97779 | -0.037095
317.66 | -14.0845 | 0.0028059 | -0.0024339 | 176.8568 | 162.7723 | -1.6164 | -0.0092731 | 169.8145 | -7.0423 | 172.162 | 0.97343 | -0.040368 | 0.97401 | -0.040393
317.68 | -14.9991 | 0.0014965 | -0.0034361 | 176.73 | 161.7309 | -1.4896 | -0.0085457 | 169.2305 | -7.4995 | 171.7303 | 0.97008 | -0.04299 | 0.97066 | -0.043016
317.7 | -15.9398 | 0.0014965 | -0.0043667 | 176.5251 | 160.5853 | -1.2847 | -0.0073702 | 168.5552 | -7.9699 | 171.2118 | 0.96621 | -0.045686 | 0.96679 | -0.045713
317.72 | -16.4886 | 0.00093529 | -0.0051541 | 176.4772 | 159.9886 | -1.2368 | -0.0070954 | 168.2329 | -8.2443 | 170.981 | 0.96436 | -0.047259 | 0.96494 | -0.047287
317.74 | -16.9328 | 0.00093529 | -0.0056552 | 176.0687 | 159.1359 | -0.8283 | -0.0047519 | 167.6023 | -8.4664 | 170.4244 | 0.96075 | -0.048532 | 0.96133 | -0.048561
317.76 | -16.6715 | 0.00093529 | -0.0057268 | 175.8843 | 159.2128 | -0.6439 | -0.003694 | 167.5486 | -8.3357 | 170.3271 | 0.96044 | -0.047783 | 0.96102 | -0.047812
317.78 | -16.4624 | 0.00056117 | -0.0056552 | 176.0962 | 159.6338 | -0.8558 | -0.0049096 | 167.865 | -8.2312 | 170.6087 | 0.96226 | -0.047184 | 0.96283 | -0.047212
317.8 | -16.2795 | 0.00056117 | -0.0055836 | 175.7612 | 159.4817 | -0.5208 | -0.0029878 | 167.6214 | -8.1398 | 170.3347 | 0.96086 | -0.04666 | 0.96144 | -0.046688
317.82 | -15.783 | 0.00056117 | -0.0050825 | 175.662 | 159.879 | -0.4216 | -0.0024187 | 167.7705 | -7.8915 | 170.401 | 0.96171 | -0.045237 | 0.96229 | -0.045264
317.84 | -15.0514 | 0.00074823 | -0.0043667 | 175.5848 | 160.5334 | -0.3444 | -0.0019758 | 168.0591 | -7.5257 | 170.5677 | 0.96337 | -0.04314 | 0.96395 | -0.043165
317.86 | -13.5619 | 0.00074823 | -0.0030782 | 175.472 | 161.9101 | -0.2316 | -0.0013287 | 168.691 | -6.781 | 170.9514 | 0.96699 | -0.038871 | 0.96757 | -0.038894
317.88 | -11.8895 | 0.0016835 | -0.0016465 | 173.5889 | 161.6994 | 0.6515 | 0.0037376 | 167.6441 | -5.9448 | 169.6257 | 0.96099 | -0.034077 | 0.96157 | -0.034098
317.9 | -10.4785 | 0.0016835 | -0.00057268 | 173.434 | 162.9555 | 0.8064 | 0.0046262 | 168.1948 | -5.2392 | 169.9412 | 0.96415 | -0.030033 | 0.96472 | -0.030051
317.92 | -8.5448 | 0.0016835 | 0.00078744 | 173.5292 | 164.9844 | 0.7112 | 0.0040801 | 169.2568 | -4.2724 | 170.6809 | 0.97023 | -0.024491 | 0.97082 | -0.024505
317.94 | -6.6372 | 0.0029929 | 0.0022191 | 172.923 | 166.2858 | 1.3174 | 0.0075578 | 169.6044 | -3.3186 | 170.7106 | 0.97223 | -0.019023 | 0.97281 | -0.019035
317.96 | -4.6252 | 0.0029929 | 0.003794 | 173.0719 | 168.4467 | 1.1685 | 0.0067036 | 170.7593 | -2.3126 | 171.5302 | 0.97885 | -0.013256 | 0.97943 | -0.013264
317.98 | -2.6131 | 0.0029929 | 0.0055836 | 172.7853 | 170.1722 | 1.4551 | 0.0083478 | 171.4788 | -1.3065 | 171.9143 | 0.98297 | -0.0074895 | 0.98356 | -0.007494
318 | -0.57488 | 0.0046764 | 0.0072301 | 172.7472 | 172.1723 | 1.4932 | 0.0085663 | 172.4598 | -0.28744 | 172.5556 | 0.98859 | -0.0016477 | 0.98919 | -0.0016487
318.02 | 1.9859 | 0.0046764 | 0.0090913 | 172.8802 | 174.8661 | 1.3602 | 0.0078033 | 173.8732 | 0.99297 | 173.5422 | 0.9967 | 0.005692 | 0.99729 | 0.0056954
318.04 | 3.7367 | 0.0059859 | 0.010809 | 172.0382 | 175.7749 | 1.2022 | 0.0068969 | 173.9066 | 1.8684 | 173.2838 | 0.99689 | 0.01071 | 0.99749 | 0.010716
318.06 | 5.9056 | 0.0059859 | 0.012671 | 171.6058 | 177.5114 | 1.6346 | 0.0093775 | 174.5586 | 2.9528 | 173.5743 | 1.0006 | 0.016926 | 1.0012 | 0.016936
318.08 | 7.5257 | 0.0059859 | 0.014317 | 171.9468 | 179.4725 | 1.2936 | 0.0074213 | 175.7096 | 3.7628 | 174.4554 | 1.0072 | 0.02157 | 1.0078 | 0.021583
318.1 | 9.5378 | 0.0074823 | 0.015963 | 171.8276 | 181.3654 | 1.4128 | 0.0081051 | 176.5965 | 4.7689 | 175.0069 | 1.0123 | 0.027337 | 1.0129 | 0.027353
318.12 | 11.2101 | 0.0074823 | 0.017538 | 172.0295 | 183.2396 | 1.2109 | 0.0069468 | 177.6346 | 5.6051 | 175.7662 | 1.0183 | 0.03213 | 1.0189 | 0.032149
318.14 | 12.8041 | 0.0074823 | 0.019042 | 171.5611 | 184.3652 | 1.6793 | 0.009634 | 177.9632 | 6.4021 | 175.8291 | 1.0201 | 0.036699 | 1.0208 | 0.036721
318.16 | 14.0845 | 0.0089788 | 0.02033 | 171.8862 | 185.9707 | 1.3542 | 0.0077689 | 178.9285 | 7.0423 | 176.581 | 1.0257 | 0.040368 | 1.0263 | 0.040393
318.18 | 15.0252 | 0.0089788 | 0.021404 | 171.9462 | 186.9714 | 1.2942 | 0.0074247 | 179.4588 | 7.5126 | 176.9546 | 1.0287 | 0.043065 | 1.0293 | 0.043091
318.2 | 15.783 | 0.009727 | 0.022335 | 172.1166 | 187.8996 | 1.1238 | 0.0064471 | 180.0081 | 7.8915 | 177.3776 | 1.0319 | 0.045237 | 1.0325 | 0.045264
318.22 | 16.2272 | 0.009727 | 0.023122 | 172.2605 | 188.4877 | 0.9799 | 0.0056216 | 180.3741 | 8.1136 | 177.6696 | 1.034 | 0.04651 | 1.0346 | 0.046538
318.24 | 16.9328 | 0.009727 | 0.023838 | 172.3561 | 189.2889 | 0.8843 | 0.0050731 | 180.8225 | 8.4664 | 178.0004 | 1.0365 | 0.048532 | 1.0372 | 0.048561
318.26 | 16.8021 | 0.010288 | 0.024124 | 172.7456 | 189.5477 | 0.4948 | 0.0028386 | 181.1467 | 8.4011 | 178.3463 | 1.0384 | 0.048158 | 1.039 | 0.048186
318.28 | 16.8283 | 0.010288 | 0.024267 | 172.5202 | 189.3485 | 0.7202 | 0.0041317 | 180.9343 | 8.4141 | 178.1296 | 1.0372 | 0.048232 | 1.0378 | 0.048261
318.3 | 16.2795 | 0.010288 | 0.024053 | 173.1045 | 189.384 | 0.1359 | 0.00077965 | 181.2443 | 8.1398 | 178.531 | 1.039 | 0.04666 | 1.0396 | 0.046688
318.32 | 15.5478 | 0.010288 | 0.023408 | 172.9907 | 188.5385 | 0.2497 | 0.0014325 | 180.7646 | 7.7739 | 178.1733 | 1.0362 | 0.044563 | 1.0368 | 0.044589
318.34 | 14.4504 | 0.010288 | 0.022335 | 172.8352 | 187.2856 | 0.4052 | 0.0023246 | 180.0604 | 7.2252 | 177.652 | 1.0322 | 0.041417 | 1.0328 | 0.041442
318.36 | 12.9609 | 0.00954 | 0.021118 | 174.7036 | 187.6645 | -0.4632 | -0.0026573 | 181.184 | 6.4804 | 179.0239 | 1.0386 | 0.037148 | 1.0392 | 0.03717
318.38 | 11.8373 | 0.00954 | 0.020115 | 174.649 | 186.4863 | -0.4086 | -0.0023441 | 180.5676 | 5.9186 | 178.5948 | 1.0351 | 0.033928 | 1.0357 | 0.033948
318.4 | 10.0342 | 0.00954 | 0.018755 | 175.4496 | 185.4838 | -1.2092 | -0.0069371 | 180.4667 | 5.0171 | 178.7943 | 1.0345 | 0.02876 | 1.0351 | 0.028777
318.42 | 8.2835 | 0.0084176 | 0.017538 | 175.4893 | 183.7728 | -1.2489 | -0.0071648 | 179.631 | 4.1417 | 178.2505 | 1.0297 | 0.023742 | 1.0303 | 0.023756
318.44 | 6.2191 | 0.0084176 | 0.016035 | 175.5048 | 181.7239 | -1.2644 | -0.0072537 | 178.6144 | 3.1096 | 177.5778 | 1.0239 | 0.017825 | 1.0245 | 0.017836
318.46 | 4.2332 | 0.0084176 | 0.014389 | 175.8007 | 180.0339 | -1.5603 | -0.0089513 | 177.9173 | 2.1166 | 177.2118 | 1.0199 | 0.012133 | 1.0205 | 0.01214
318.48 | 2.195 | 0.0071082 | 0.012671 | 175.7977 | 177.9927 | -1.5573 | -0.0089341 | 176.8952 | 1.0975 | 176.5294 | 1.014 | 0.0062912 | 1.0146 | 0.006295
318.5 | 0.026131 | 0.0071082 | 0.010881 | 175.675 | 175.7011 | -1.4346 | -0.0082302 | 175.6881 | 0.013065 | 175.6837 | 1.0071 | 7.4895e-05 | 1.0077 | 7.494e-05
318.52 | -1.9337 | 0.0057988 | 0.0090913 | 177.0237 | 175.09 | -1.7833 | -0.010231 | 176.0569 | -0.96684 | 176.3791 | 1.0092 | -0.0055422 | 1.0098 | -0.0055456
318.54 | -4.0503 | 0.0057988 | 0.0072301 | 176.8735 | 172.8232 | -1.6331 | -0.0093689 | 174.8484 | -2.0251 | 175.5234 | 1.0023 | -0.011609 | 1.0029 | -0.011616
318.56 | -6.1407 | 0.0057988 | 0.0054405 | 176.9188 | 170.7781 | -1.6784 | -0.0096288 | 173.8484 | -3.0704 | 174.8719 | 0.99655 | -0.0176 | 0.99715 | -0.017611
318.58 | -8.0483 | 0.0044894 | 0.0036508 | 176.6058 | 168.5575 | -1.3654 | -0.0078332 | 172.5817 | -4.0241 | 173.923 | 0.98929 | -0.023068 | 0.98989 | -0.023082
318.6 | -9.7729 | 0.0044894 | 0.0020044 | 176.6028 | 166.8299 | -1.3624 | -0.007816 | 171.7163 | -4.8865 | 173.3452 | 0.98433 | -0.028011 | 0.98492 | -0.028028
318.62 | -11.3669 | 0.0044894 | 0.00042951 | 176.5422 | 165.1753 | -1.3018 | -0.0074683 | 170.8587 | -5.6835 | 172.7532 | 0.97942 | -0.032579 | 0.98 | -0.032599
318.64 | -12.8302 | 0.0028059 | -0.0010022 | 176.8881 | 164.0579 | -1.6477 | -0.0094527 | 170.473 | -6.4151 | 172.6114 | 0.97721 | -0.036774 | 0.97779 | -0.036796
318.66 | -14.2674 | 0.0028059 | -0.0022907 | 176.5709 | 162.3035 | -1.3305 | -0.0076329 | 169.4372 | -7.1337 | 171.8151 | 0.97127 | -0.040893 | 0.97185 | -0.040917
318.68 | -15.2081 | 0.0016835 | -0.0034361 | 176.443 | 161.2349 | -1.2026 | -0.0068992 | 168.8389 | -7.6041 | 171.3736 | 0.96784 | -0.043589 | 0.96842 | -0.043615
318.7 | -15.7569 | 0.0016835 | -0.0042951 | 176.4767 | 160.7198 | -1.2363 | -0.0070925 | 168.5983 | -7.8784 | 171.2244 | 0.96646 | -0.045162 | 0.96704 | -0.045189
318.72 | -16.4102 | 0.0016835 | -0.0050825 | 176.0452 | 159.635 | -0.8048 | -0.0046171 | 167.8401 | -8.2051 | 170.5751 | 0.96211 | -0.047034 | 0.96269 | -0.047062
318.74 | -16.5408 | 0.00093529 | -0.0055121 | 176.0869 | 159.5461 | -0.8465 | -0.0048563 | 167.8165 | -8.2704 | 170.5733 | 0.96198 | -0.047409 | 0.96255 | -0.047437
318.76 | -16.4102 | 0.00093529 | -0.0056552 | 175.9211 | 159.5109 | -0.6807 | -0.0039051 | 167.716 | -8.2051 | 170.451 | 0.9614 | -0.047034 | 0.96198 | -0.047062
318.78 | -16.2272 | 0.00074823 | -0.0055836 | 175.6356 | 159.4084 | -0.3952 | -0.0022672 | 167.522 | -8.1136 | 170.2265 | 0.96029 | -0.04651 | 0.96087 | -0.046538
318.8 | -15.8614 | 0.00074823 | -0.0054405 | 175.5504 | 159.689 | -0.31 | -0.0017784 | 167.6197 | -7.9307 | 170.2633 | 0.96085 | -0.045461 | 0.96143 | -0.045489
318.82 | -15.3127 | 0.00074823 | -0.0050825 | 175.4389 | 160.1262 | -0.1985 | -0.0011388 | 167.7826 | -7.6563 | 170.3347 | 0.96178 | -0.043889 | 0.96236 | -0.043915
318.84 | -14.6855 | 0.00074823 | -0.0043667 | 175.1414 | 160.4559 | 0.099 | 0.00056795 | 167.7986 | -7.3428 | 170.2462 | 0.96188 | -0.042091 | 0.96245 | -0.042116
318.86 | -13.1699 | 0.00074823 | -0.0030782 | 174.9161 | 161.7462 | 0.3243 | 0.0018605 | 168.3311 | -6.585 | 170.5261 | 0.96493 | -0.037747 | 0.96551 | -0.03777
318.88 | -11.4192 | 0.00074823 | -0.0016465 | 174.5999 | 163.1807 | 0.6405 | 0.0036745 | 168.8903 | -5.7096 | 170.7935 | 0.96813 | -0.032729 | 0.96871 | -0.032749
318.9 | -10.0604 | 0.0016835 | -0.00057268 | 173.3266 | 163.2662 | 0.9138 | 0.0052424 | 168.2964 | -5.0302 | 169.9731 | 0.96473 | -0.028835 | 0.96531 | -0.028852
318.92 | -8.179 | 0.0016835 | 0.00078744 | 173.1093 | 164.9303 | 1.1311 | 0.006489 | 169.0198 | -4.0895 | 170.383 | 0.96888 | -0.023442 | 0.96946 | -0.023456
318.94 | -6.0885 | 0.003367 | 0.0022191 | 172.8978 | 166.8093 | 1.3426 | 0.0077024 | 169.8536 | -3.0442 | 170.8683 | 0.97365 | -0.017451 | 0.97424 | -0.017461
318.96 | -4.2332 | 0.003367 | 0.003794 | 172.6707 | 168.4375 | 1.5697 | 0.0090052 | 170.5541 | -2.1166 | 171.2596 | 0.97767 | -0.012133 | 0.97826 | -0.01214
318.98 | -1.9076 | 0.003367 | 0.0055121 | 172.3772 | 170.4696 | 1.8632 | 0.010689 | 171.4234 | -0.95378 | 171.7413 | 0.98265 | -0.0054673 | 0.98324 | -0.0054706
319 | -0.23518 | 0.0052376 | 0.0072301 | 172.3949 | 172.1597 | 1.8455 | 0.010587 | 172.2773 | -0.11759 | 172.3165 | 0.98755 | -0.00067406 | 0.98814 | -0.00067446
319.02 | 2.2995 | 0.0052376 | 0.0090913 | 172.5143 | 174.8138 | 1.7261 | 0.0099025 | 173.6641 | 1.1498 | 173.2808 | 0.9955 | 0.0065908 | 0.99609 | 0.0065947
319.04 | 4.3638 | 0.0052376 | 0.010881 | 172.55 | 176.9138 | 1.6904 | 0.0096977 | 174.7319 | 2.1819 | 174.0046 | 1.0016 | 0.012507 | 1.0022 | 0.012515
319.06 | 6.2191 | 0.006547 | 0.012599 | 171.6804 | 177.8995 | 1.56 | 0.0089496 | 174.79 | 3.1096 | 173.7534 | 1.002 | 0.017825 | 1.0026 | 0.017836
319.08 | 8.2051 | 0.006547 | 0.01446 | 171.8092 | 180.0143 | 1.4312 | 0.0082107 | 175.9117 | 4.1025 | 174.5442 | 1.0084 | 0.023517 | 1.009 | 0.023531
319.1 | 10.0081 | 0.0078564 | 0.015963 | 171.716 | 181.7241 | 1.5244 | 0.0087453 | 176.7201 | 5.0041 | 175.052 | 1.013 | 0.028685 | 1.0136 | 0.028702
319.12 | 11.7066 | 0.0078564 | 0.01761 | 171.7094 | 183.416 | 1.531 | 0.0087832 | 177.5627 | 5.8533 | 175.6116 | 1.0178 | 0.033553 | 1.0185 | 0.033573
319.14 | 12.9348 | 0.0078564 | 0.019042 | 171.6564 | 184.5912 | 1.584 | 0.0090873 | 178.1238 | 6.4674 | 175.968 | 1.0211 | 0.037073 | 1.0217 | 0.037095
319.16 | 14.3458 | 0.0089788 | 0.020402 | 172.1184 | 186.4642 | 1.122 | 0.0064368 | 179.2913 | 7.1729 | 176.9003 | 1.0278 | 0.041117 | 1.0284 | 0.041142
319.18 | 15.2604 | 0.0089788 | 0.021476 | 172.1552 | 187.4156 | 1.0852 | 0.0062257 | 179.7854 | 7.6302 | 177.242 | 1.0306 | 0.043739 | 1.0312 | 0.043765
319.2 | 15.8875 | 0.0089788 | 0.022478 | 172.2928 | 188.1803 | 0.9476 | 0.0054363 | 180.2366 | 7.9438 | 177.5886 | 1.0332 | 0.045536 | 1.0338 | 0.045564
319.22 | 16.6715 | 0.0099141 | 0.023194 | 172.5576 | 189.2291 | 0.6828 | 0.0039172 | 180.8933 | 8.3357 | 178.1148 | 1.0369 | 0.047783 | 1.0376 | 0.047812
319.24 | 16.8805 | 0.0099141 | 0.023838 | 172.272 | 189.1525 | 0.9684 | 0.0055556 | 180.7123 | 8.4403 | 177.8988 | 1.0359 | 0.048382 | 1.0365 | 0.048411
319.26 | 16.8283 | 0.010288 | 0.024053 | 172.8027 | 189.631 | 0.4377 | 0.002511 | 181.2168 | 8.4141 | 178.4121 | 1.0388 | 0.048232 | 1.0394 | 0.048261
319.28 | 16.8021 | 0.010288 | 0.024339 | 172.636 | 189.4381 | 0.6044 | 0.0034674 | 181.0371 | 8.4011 | 178.2367 | 1.0378 | 0.048158 | 1.0384 | 0.048186
319.3 | 16.1227 | 0.010288 | 0.024053 | 173.1131 | 189.2358 | 0.1273 | 0.00073031 | 181.1745 | 8.0614 | 178.4873 | 1.0385 | 0.04621 | 1.0392 | 0.046238
319.32 | 15.4172 | 0.010288 | 0.023408 | 174.6887 | 190.1059 | -0.4483 | -0.0025719 | 182.3973 | 7.7086 | 179.8278 | 1.0456 | 0.044188 | 1.0462 | 0.044215
319.34 | 14.3197 | 0.010288 | 0.022335 | 174.5078 | 188.8275 | -0.2674 | -0.001534 | 181.6676 | 7.1598 | 179.281 | 1.0414 | 0.041043 | 1.042 | 0.041067
319.36 | 12.9348 | 0.010288 | 0.021189 | 174.8917 | 187.8265 | -0.6513 | -0.0037364 | 181.3591 | 6.4674 | 179.2033 | 1.0396 | 0.037073 | 1.0402 | 0.037095
319.38 | 11.4976 | 0.009727 | 0.020044 | 175.634 | 187.1316 | -1.3936 | -0.0079949 | 181.3828 | 5.7488 | 179.4665 | 1.0397 | 0.032954 | 1.0404 | 0.032974
319.4 | 9.9036 | 0.009727 | 0.018755 | 175.1815 | 185.0851 | -0.9411 | -0.005399 | 180.1333 | 4.9518 | 178.4827 | 1.0326 | 0.028385 | 1.0332 | 0.028402
319.42 | 8.2051 | 0.0082305 | 0.017467 | 175.5723 | 183.7774 | -1.3319 | -0.007641 | 179.6748 | 4.1025 | 178.3073 | 1.03 | 0.023517 | 1.0306 | 0.023531
319.44 | 6.1146 | 0.0082305 | 0.016107 | 175.8851 | 181.9997 | -1.6447 | -0.0094355 | 178.9424 | 3.0573 | 177.9233 | 1.0258 | 0.017525 | 1.0264 | 0.017536
319.46 | 4.1809 | 0.0082305 | 0.014389 | 175.6212 | 179.8021 | -1.3808 | -0.0079215 | 177.7117 | 2.0905 | 177.0148 | 1.0187 | 0.011983 | 1.0193 | 0.01199
319.48 | 1.9076 | 0.0067341 | 0.012671 | 177.0009 | 178.9085 | -1.7605 | -0.0101 | 177.9547 | 0.95378 | 177.6368 | 1.0201 | 0.0054673 | 1.0207 | 0.0054706
319.5 | -0.15679 | 0.0067341 | 0.010881 | 177.2207 | 177.0639 | -1.9803 | -0.011361 | 177.1423 | -0.078393 | 177.1684 | 1.0154 | -0.00044937 | 1.016 | -0.00044964
319.52 | -2.1166 | 0.0067341 | 0.0090913 | 176.8159 | 174.6993 | -1.5755 | -0.0090385 | 175.7576 | -1.0583 | 176.1104 | 1.0075 | -0.0060665 | 1.0081 | -0.0060701
319.54 | -4.2855 | 0.0050506 | 0.0072301 | 176.8557 | 172.5702 | -1.6153 | -0.0092668 | 174.713 | -2.1427 | 175.4272 | 1.0015 | -0.012283 | 1.0021 | -0.01229
319.56 | -6.2714 | 0.0050506 | 0.0053689 | 176.9114 | 170.64 | -1.671 | -0.0095864 | 173.7757 | -3.1357 | 174.8209 | 0.99614 | -0.017975 | 0.99674 | -0.017986
319.58 | -8.388 | 0.0037412 | 0.0035793 | 177.0951 | 168.7071 | -1.8547 | -0.01064 | 172.9011 | -4.194 | 174.2991 | 0.99112 | -0.024041 | 0.99172 | -0.024056
319.6 | -10.1649 | 0.0037412 | 0.0019328 | 177.2392 | 167.0743 | -1.9988 | -0.011467 | 172.1568 | -5.0824 | 173.8509 | 0.98686 | -0.029134 | 0.98745 | -0.029152
319.62 | -11.576 | 0.0037412 | 0.0005011 | 177.0893 | 165.5133 | -1.8489 | -0.010607 | 171.3013 | -5.788 | 173.2306 | 0.98195 | -0.033179 | 0.98254 | -0.033198
319.64 | -13.1961 | 0.0022447 | -0.0010738 | 176.7878 | 163.5917 | -1.5474 | -0.0088773 | 170.1898 | -6.598 | 172.3891 | 0.97558 | -0.037822 | 0.97617 | -0.037845
319.66 | -14.2413 | 0.0022447 | -0.0022907 | 176.7363 | 162.495 | -1.4959 | -0.0085818 | 169.6156 | -7.1207 | 171.9892 | 0.97229 | -0.040818 | 0.97287 | -0.040842
319.68 | -15.4956 | 0.0022447 | -0.0034361 | 176.7449 | 161.2493 | -1.5045 | -0.0086312 | 168.9971 | -7.7478 | 171.5797 | 0.96875 | -0.044413 | 0.96933 | -0.044439
319.7 | -15.9921 | 0.0013094 | -0.0042951 | 176.5206 | 160.5285 | -1.2802 | -0.0073444 | 168.5246 | -7.996 | 171.1899 | 0.96604 | -0.045836 | 0.96662 | -0.045863
319.72 | -16.5408 | 0.0013094 | -0.005011 | 176.2579 | 159.7171 | -1.0175 | -0.0058373 | 167.9875 | -8.2704 | 170.7443 | 0.96296 | -0.047409 | 0.96354 | -0.047437
319.74 | -17.0373 | 0.00074823 | -0.0055836 | 176.3742 | 159.3369 | -1.1338 | -0.0065045 | 167.8555 | -8.5187 | 170.6951 | 0.9622 | -0.048832 | 0.96278 | -0.048861
319.76 | -16.6715 | 0.00074823 | -0.0056552 | 176.1765 | 159.505 | -0.9361 | -0.0053703 | 167.8408 | -8.3357 | 170.6193 | 0.96212 | -0.047783 | 0.96269 | -0.047812
319.78 | -16.3579 | 0.00074823 | -0.0056552 | 175.697 | 159.3391 | -0.4566 | -0.0026195 | 167.518 | -8.179 | 170.2444 | 0.96027 | -0.046884 | 0.96084 | -0.046912
319.8 | -16.0966 | 0.00056117 | -0.0055121 | 175.6577 | 159.5611 | -0.4173 | -0.002394 | 167.6094 | -8.0483 | 170.2922 | 0.96079 | -0.046135 | 0.96137 | -0.046163
319.82 | -15.6262 | 0.00056117 | -0.0052257 | 175.532 | 159.9058 | -0.2916 | -0.0016729 | 167.7189 | -7.8131 | 170.3233 | 0.96142 | -0.044787 | 0.96199 | -0.044814
319.84 | -14.7117 | 0.00056117 | -0.0044383 | 175.2344 | 160.5227 | 0.006 | 3.4421e-05 | 167.8786 | -7.3558 | 170.3305 | 0.96233 | -0.042166 | 0.96291 | -0.042191
319.86 | -13.4312 | 0.00093529 | -0.0032213 | 174.0027 | 160.5715 | 0.2377 | 0.0013637 | 167.2871 | -6.7156 | 169.5256 | 0.95894 | -0.038496 | 0.95952 | -0.038519
319.88 | -11.5498 | 0.00093529 | -0.001718 | 173.5515 | 162.0017 | 0.6889 | 0.0039522 | 167.7766 | -5.7749 | 169.7016 | 0.96175 | -0.033104 | 0.96233 | -0.033124
319.9 | -10.0342 | 0.0022447 | -0.00057268 | 173.4811 | 163.4469 | 0.7593 | 0.004356 | 168.464 | -5.0171 | 170.1364 | 0.96569 | -0.02876 | 0.96627 | -0.028777
319.92 | -8.2312 | 0.0022447 | 0.00085902 | 173.1454 | 164.9142 | 1.095 | 0.0062819 | 169.0298 | -4.1156 | 170.4017 | 0.96893 | -0.023592 | 0.96951 | -0.023606
319.94 | -6.2975 | 0.0022447 | 0.0022191 | 172.9567 | 166.6592 | 1.2837 | 0.0073645 | 169.8079 | -3.1488 | 170.8575 | 0.97339 | -0.01805 | 0.97398 | -0.018061
319.96 | -4.1809 | 0.003367 | 0.0039372 | 172.6694 | 168.4885 | 1.571 | 0.0090127 | 170.5789 | -2.0905 | 171.2758 | 0.97781 | -0.011983 | 0.9784 | -0.01199
319.98 | -2.1689 | 0.003367 | 0.0054405 | 172.5477 | 170.3788 | 1.6927 | 0.0097109 | 171.4633 | -1.0844 | 171.8247 | 0.98288 | -0.0062163 | 0.98347 | -0.00622
320 | 0.078393 | 0.003367 | 0.0073733 | 172.7957 | 172.8741 | 1.4447 | 0.0082881 | 172.8349 | 0.039196 | 172.8218 | 0.99074 | 0.00022468 | 0.99134 | 0.00022482
320.02 | 2.1689 | 0.0050506 | 0.0090913 | 172.5316 | 174.7005 | 1.7088 | 0.0098032 | 173.616 | 1.0844 | 173.2546 | 0.99522 | 0.0062163 | 0.99582 | 0.00622
320.04 | 4.2855 | 0.0050506 | 0.010881 | 172.743 | 177.0285 | 1.4974 | 0.0085904 | 174.8857 | 2.1427 | 174.1715 | 1.0025 | 0.012283 | 1.0031 | 0.01229
320.06 | 6.3237 | 0.006547 | 0.012671 | 171.9188 | 178.2425 | 1.3216 | 0.0075819 | 175.0806 | 3.1618 | 174.0267 | 1.0036 | 0.018125 | 1.0042 | 0.018135
320.08 | 8.3357 | 0.006547 | 0.014389 | 171.5967 | 179.9324 | 1.6437 | 0.0094297 | 175.7646 | 4.1679 | 174.3753 | 1.0075 | 0.023892 | 1.0081 | 0.023906
320.1 | 10.1649 | 0.006547 | 0.016035 | 171.8748 | 182.0397 | 1.3656 | 0.0078343 | 176.9572 | 5.0824 | 175.2631 | 1.0144 | 0.029134 | 1.015 | 0.029152
320.12 | 11.7066 | 0.0080435 | 0.01761 | 171.6635 | 183.3701 | 1.5769 | 0.0090465 | 177.5168 | 5.8533 | 175.5657 | 1.0176 | 0.033553 | 1.0182 | 0.033573
320.14 | 13.1438 | 0.0080435 | 0.019113 | 171.9402 | 185.084 | 1.3002 | 0.0074591 | 178.5121 | 6.5719 | 176.3215 | 1.0233 | 0.037672 | 1.0239 | 0.037695
320.16 | 14.5287 | 0.0080435 | 0.02033 | 172.0695 | 186.5982 | 1.1709 | 0.0067173 | 179.3339 | 7.2644 | 176.9124 | 1.028 | 0.041642 | 1.0286 | 0.041667
320.18 | 15.4695 | 0.0091658 | 0.021619 | 172.3015 | 187.771 | 0.9389 | 0.0053864 | 180.0362 | 7.7347 | 177.458 | 1.032 | 0.044338 | 1.0326 | 0.044365
320.2 | 16.4102 | 0.0091658 | 0.022406 | 172.4775 | 188.8877 | 0.7629 | 0.0043767 | 180.6826 | 8.2051 | 177.9476 | 1.0357 | 0.047034 | 1.0364 | 0.047062
320.22 | 16.8544 | 0.010101 | 0.023265 | 172.2953 | 189.1497 | 0.9451 | 0.0054219 | 180.7225 | 8.4272 | 177.9134 | 1.036 | 0.048307 | 1.0366 | 0.048336
320.24 | 17.3247 | 0.010101 | 0.023838 | 172.4677 | 189.7924 | 0.7727 | 0.0044329 | 181.1301 | 8.6624 | 178.2426 | 1.0383 | 0.049655 | 1.0389 | 0.049685
320.26 | 17.2202 | 0.010101 | 0.024124 | 172.568 | 189.7882 | 0.6724 | 0.0038575 | 181.1781 | 8.6101 | 178.3081 | 1.0386 | 0.049356 | 1.0392 | 0.049385
320.28 | 16.8544 | 0.010288 | 0.024267 | 172.6316 | 189.486 | 0.6088 | 0.0034926 | 181.0588 | 8.4272 | 178.2497 | 1.0379 | 0.048307 | 1.0385 | 0.048336
320.3 | 16.6453 | 0.010288 | 0.024053 | 173.0078 | 189.6531 | 0.2326 | 0.0013344 | 181.3305 | 8.3227 | 178.5562 | 1.0394 | 0.047708 | 1.0401 | 0.047737
320.32 | 15.6785 | 0.010101 | 0.023337 | 172.832 | 188.5105 | 0.4084 | 0.002343 | 180.6713 | 7.8393 | 178.0582 | 1.0357 | 0.044937 | 1.0363 | 0.044964
320.34 | 14.581 | 0.010101 | 0.022335 | 173.1768 | 187.7578 | 0.0636 | 0.00036487 | 180.4673 | 7.2905 | 178.0371 | 1.0345 | 0.041791 | 1.0351 | 0.041817
320.36 | 13.2745 | 0.010101 | 0.021261 | 173.7735 | 187.048 | -0.5331 | -0.0030583 | 180.4107 | 6.6372 | 178.1983 | 1.0342 | 0.038047 | 1.0348 | 0.03807
320.38 | 11.7589 | 0.0093529 | 0.020115 | 173.7084 | 185.4673 | -0.468 | -0.0026849 | 179.5878 | 5.8794 | 177.628 | 1.0295 | 0.033703 | 1.0301 | 0.033723
320.4 | 9.9558 | 0.0093529 | 0.018755 | 173.9946 | 183.9504 | -0.7542 | -0.0043268 | 178.9725 | 4.9779 | 177.3132 | 1.0259 | 0.028535 | 1.0265 | 0.028552
320.42 | 8.2312 | 0.0093529 | 0.017538 | 174.2114 | 182.4426 | -0.971 | -0.0055705 | 178.327 | 4.1156 | 176.9551 | 1.0222 | 0.023592 | 1.0228 | 0.023606
320.44 | 6.2191 | 0.0080435 | 0.016107 | 175.1654 | 181.3845 | -0.925 | -0.0053066 | 178.275 | 3.1096 | 177.2384 | 1.0219 | 0.017825 | 1.0225 | 0.017836
320.46 | 4.2855 | 0.0080435 | 0.01446 | 175.5494 | 179.8349 | -1.309 | -0.0075096 | 177.6921 | 2.1427 | 176.9779 | 1.0186 | 0.012283 | 1.0192 | 0.01229
320.48 | 2.0905 | 0.0080435 | 0.012885 | 175.8693 | 177.9598 | -1.6289 | -0.0093448 | 176.9145 | 1.0452 | 176.5661 | 1.0141 | 0.0059916 | 1.0147 | 0.0059952
320.5 | -0.13065 | 0.0067341 | 0.010953 | 175.7493 | 175.6186 | -1.5089 | -0.0086564 | 175.684 | -0.065327 | 175.7057 | 1.0071 | -0.00037448 | 1.0077 | -0.0003747
320.52 | -2.0905 | 0.0067341 | 0.0092345 | 175.9837 | 173.8932 | -1.7433 | -0.010001 | 174.9385 | -1.0452 | 175.2869 | 1.0028 | -0.0059916 | 1.0034 | -0.0059952
320.54 | -4.5206 | 0.0048635 | 0.0073017 | 177.246 | 172.7254 | -2.0056 | -0.011506 | 174.9857 | -2.2603 | 175.7391 | 1.0031 | -0.012957 | 1.0037 | -0.012965
320.56 | -6.2191 | 0.0048635 | 0.0055121 | 176.8675 | 170.6484 | -1.6271 | -0.0093345 | 173.7579 | -3.1096 | 174.7945 | 0.99604 | -0.017825 | 0.99663 | -0.017836
320.58 | -8.388 | 0.0048635 | 0.0036508 | 177.1878 | 168.7998 | -1.9474 | -0.011172 | 172.9938 | -4.194 | 174.3918 | 0.99166 | -0.024041 | 0.99225 | -0.024056
320.6 | -10.0342 | 0.003367 | 0.002076 | 176.6807 | 166.6465 | -1.4403 | -0.0082629 | 171.6636 | -5.0171 | 173.336 | 0.98403 | -0.02876 | 0.98462 | -0.028777
320.62 | -11.6805 | 0.003367 | 0.0005011 | 176.8984 | 165.2179 | -1.658 | -0.0095118 | 171.0582 | -5.8402 | 173.0049 | 0.98056 | -0.033478 | 0.98115 | -0.033498
320.64 | -13.2483 | 0.0026188 | -0.00085902 | 177.1784 | 163.9301 | -1.938 | -0.011118 | 170.5542 | -6.6242 | 172.7623 | 0.97767 | -0.037972 | 0.97826 | -0.037995
320.66 | -14.4765 | 0.0026188 | -0.0021476 | 177.0995 | 162.623 | -1.8591 | -0.010665 | 169.8613 | -7.2382 | 172.274 | 0.9737 | -0.041492 | 0.97428 | -0.041517
320.68 | -15.4695 | 0.0026188 | -0.0032929 | 176.838 | 161.3685 | -1.5976 | -0.0091653 | 169.1033 | -7.7347 | 171.6815 | 0.96935 | -0.044338 | 0.96994 | -0.044365
320.7 | -16.2011 | 0.0013094 | -0.0042235 | 176.5843 | 160.3832 | -1.3439 | -0.0077098 | 168.4837 | -8.1006 | 171.1839 | 0.9658 | -0.046435 | 0.96638 | -0.046463
320.72 | -16.7499 | 0.0013094 | -0.0049394 | 176.3216 | 159.5717 | -1.0812 | -0.0062027 | 167.9467 | -8.3749 | 170.7383 | 0.96272 | -0.048008 | 0.9633 | -0.048037
320.74 | -16.8544 | 0.0013094 | -0.0054405 | 176.2344 | 159.38 | -0.994 | -0.0057025 | 167.8072 | -8.4272 | 170.6163 | 0.96192 | -0.048307 | 0.9625 | -0.048336
320.76 | -16.8805 | 0.00093529 | -0.0055836 | 175.9224 | 159.0419 | -0.682 | -0.0039126 | 167.4821 | -8.4403 | 170.2956 | 0.96006 | -0.048382 | 0.96064 | -0.048411
320.78 | -16.5408 | 0.00093529 | -0.0055121 | 175.9156 | 159.3748 | -0.6752 | -0.0038736 | 167.6452 | -8.2704 | 170.402 | 0.961 | -0.047409 | 0.96157 | -0.047437
320.8 | -16.3056 | 0.00074823 | -0.0053689 | 175.5701 | 159.2645 | -0.3297 | -0.0018915 | 167.4173 | -8.1528 | 170.1349 | 0.95969 | -0.046735 | 0.96026 | -0.046763
320.82 | -15.7046 | 0.00074823 | -0.0050825 | 175.649 | 159.9444 | -0.4086 | -0.0023441 | 167.7967 | -7.8523 | 170.4141 | 0.96186 | -0.045012 | 0.96244 | -0.045039
320.84 | -14.973 | 0.00074823 | -0.0043667 | 175.6448 | 160.6718 | -0.4044 | -0.00232 | 168.1583 | -7.4865 | 170.6538 | 0.96394 | -0.042915 | 0.96452 | -0.042941
320.86 | -13.5619 | 0.0013094 | -0.0030782 | 174.1763 | 160.6144 | 0.0641 | 0.00036774 | 167.3953 | -6.781 | 169.6557 | 0.95956 | -0.038871 | 0.96014 | -0.038894
320.88 | -11.8111 | 0.0013094 | -0.0016465 | 173.6471 | 161.836 | 0.5933 | 0.0034037 | 167.7415 | -5.9056 | 169.7101 | 0.96155 | -0.033853 | 0.96212 | -0.033873
320.9 | -10.0865 | 0.0013094 | -0.00042951 | 173.4952 | 163.4087 | 0.7452 | 0.0042751 | 168.4519 | -5.0433 | 170.133 | 0.96562 | -0.02891 | 0.9662 | -0.028927
320.92 | -8.3619 | 0.0024318 | 0.00085902 | 173.3015 | 164.9396 | 0.9389 | 0.0053864 | 169.1206 | -4.1809 | 170.5142 | 0.96945 | -0.023966 | 0.97003 | -0.023981
320.94 | -6.6111 | 0.0024318 | 0.0022907 | 173.2042 | 166.5931 | 1.0362 | 0.0059446 | 169.8986 | -3.3056 | 171.0005 | 0.97391 | -0.018948 | 0.9745 | -0.01896
320.96 | -4.2593 | 0.0039282 | 0.0040088 | 172.6724 | 168.4131 | 1.568 | 0.0089955 | 170.5427 | -2.1297 | 171.2526 | 0.97761 | -0.012208 | 0.97819 | -0.012215
320.98 | -2.195 | 0.0039282 | 0.0056552 | 172.6038 | 170.4088 | 1.6366 | 0.009389 | 171.5063 | -1.0975 | 171.8721 | 0.98313 | -0.0062912 | 0.98372 | -0.006295
321 | -0.13065 | 0.0039282 | 0.0073733 | 172.4557 | 172.325 | 1.7847 | 0.010239 | 172.3904 | -0.065327 | 172.4121 | 0.9882 | -0.00037448 | 0.98879 | -0.0003747
321.02 | 1.8814 | 0.0056117 | 0.0090913 | 171.877 | 173.7584 | 1.3634 | 0.0078217 | 172.8177 | 0.94071 | 172.5041 | 0.99065 | 0.0053925 | 0.99124 | 0.0053957
321.04 | 4.0764 | 0.0056117 | 0.010953 | 171.8569 | 175.9333 | 1.3835 | 0.007937 | 173.8951 | 2.0382 | 173.2157 | 0.99682 | 0.011684 | 0.99742 | 0.011691
321.06 | 6.1669 | 0.0056117 | 0.012671 | 171.7821 | 177.949 | 1.4583 | 0.0083661 | 174.8655 | 3.0834 | 173.8377 | 1.0024 | 0.017675 | 1.003 | 0.017686
321.08 | 8.2051 | 0.0071082 | 0.01446 | 171.5316 | 179.7367 | 1.7088 | 0.0098032 | 175.6341 | 4.1025 | 174.2666 | 1.0068 | 0.023517 | 1.0074 | 0.023531
321.1 | 9.982 | 0.0071082 | 0.016107 | 171.808 | 181.79 | 1.4324 | 0.0082175 | 176.799 | 4.991 | 175.1353 | 1.0135 | 0.02861 | 1.0141 | 0.028627
321.12 | 11.9157 | 0.0082305 | 0.017682 | 171.6865 | 183.6022 | 1.5539 | 0.0089146 | 177.6443 | 5.9578 | 175.6584 | 1.0183 | 0.034152 | 1.0189 | 0.034173
321.14 | 13.1438 | 0.0082305 | 0.019113 | 171.8587 | 185.0025 | 1.3817 | 0.0079267 | 178.4306 | 6.5719 | 176.24 | 1.0228 | 0.037672 | 1.0234 | 0.037695
321.16 | 14.4242 | 0.0082305 | 0.020402 | 171.8322 | 186.2564 | 1.4082 | 0.0080787 | 179.0443 | 7.2121 | 176.6403 | 1.0263 | 0.041342 | 1.027 | 0.041367
321.18 | 15.4172 | 0.00954 | 0.021547 | 172.0651 | 187.4823 | 1.1753 | 0.0067426 | 179.7737 | 7.7086 | 177.2042 | 1.0305 | 0.044188 | 1.0311 | 0.044215
321.2 | 16.2534 | 0.00954 | 0.022478 | 172.3781 | 188.6315 | 0.8623 | 0.0049469 | 180.5048 | 8.1267 | 177.7959 | 1.0347 | 0.046585 | 1.0353 | 0.046613
321.22 | 16.9066 | 0.00954 | 0.023265 | 172.3206 | 189.2272 | 0.9198 | 0.0052768 | 180.7739 | 8.4533 | 177.9561 | 1.0363 | 0.048457 | 1.0369 | 0.048486
321.24 | 17.3247 | 0.010288 | 0.023909 | 172.5779 | 189.9026 | 0.6625 | 0.0038007 | 181.2403 | 8.6624 | 178.3528 | 1.0389 | 0.049655 | 1.0396 | 0.049685
321.26 | 17.168 | 0.010288 | 0.024124 | 172.7786 | 189.9466 | 0.4618 | 0.0026493 | 181.3626 | 8.584 | 178.5013 | 1.0396 | 0.049206 | 1.0403 | 0.049236
321.28 | 17.1157 | 0.010475 | 0.024339 | 172.8866 | 190.0023 | 0.3538 | 0.0020297 | 181.4444 | 8.5578 | 178.5918 | 1.0401 | 0.049056 | 1.0407 | 0.049086
321.3 | 16.5931 | 0.010475 | 0.024196 | 172.9514 | 189.5445 | 0.289 | 0.001658 | 181.2479 | 8.2965 | 178.4824 | 1.039 | 0.047558 | 1.0396 | 0.047587
321.32 | 15.9659 | 0.010475 | 0.023552 | 173.1304 | 189.0963 | 0.11 | 0.00063106 | 181.1134 | 7.983 | 178.4524 | 1.0382 | 0.045761 | 1.0388 | 0.045788
321.34 | 14.8423 | 0.010288 | 0.022335 | 173.5627 | 188.405 | -0.3223 | -0.001849 | 180.9839 | 7.4212 | 178.5101 | 1.0375 | 0.04254 | 1.0381 | 0.042566
321.36 | 13.5358 | 0.010288 | 0.021404 | 173.5994 | 187.1352 | -0.359 | -0.0020595 | 180.3673 | 6.7679 | 178.1113 | 1.0339 | 0.038796 | 1.0345 | 0.038819
321.38 | 12.3338 | 0.010288 | 0.020187 | 174.0087 | 186.3425 | -0.7683 | -0.0044077 | 180.1756 | 6.1669 | 178.12 | 1.0328 | 0.035351 | 1.0334 | 0.035372
321.4 | 10.191 | 0.0093529 | 0.018898 | 175.0386 | 185.2296 | -0.7982 | -0.0045792 | 180.1341 | 5.0955 | 178.4356 | 1.0326 | 0.029209 | 1.0332 | 0.029227
321.42 | 8.6754 | 0.0093529 | 0.017538 | 175.4627 | 184.1381 | -1.2223 | -0.0070122 | 179.8004 | 4.3377 | 178.3545 | 1.0307 | 0.024865 | 1.0313 | 0.02488
321.44 | 6.5327 | 0.0082305 | 0.016107 | 175.5732 | 182.1059 | -1.3328 | -0.0076461 | 178.8396 | 3.2664 | 177.7508 | 1.0252 | 0.018724 | 1.0258 | 0.018735
321.46 | 4.7297 | 0.0082305 | 0.014532 | 175.5881 | 180.3178 | -1.3477 | -0.0077316 | 177.9529 | 2.3648 | 177.1647 | 1.0201 | 0.013556 | 1.0207 | 0.013564
321.48 | 2.6915 | 0.0082305 | 0.012957 | 175.8129 | 178.5044 | -1.5725 | -0.0090213 | 177.1586 | 1.3457 | 176.7101 | 1.0155 | 0.0077142 | 1.0161 | 0.0077188
321.5 | 0.3397 | 0.006547 | 0.011096 | 175.7615 | 176.1012 | -1.5211 | -0.0087264 | 175.9314 | 0.16985 | 175.8747 | 1.0085 | 0.00097364 | 1.0091 | 0.00097422
321.52 | -1.9598 | 0.006547 | 0.0092345 | 175.9177 | 173.9579 | -1.6773 | -0.0096225 | 174.9378 | -0.97991 | 175.2644 | 1.0028 | -0.0056171 | 1.0034 | -0.0056205
321.54 | -3.9458 | 0.0052376 | 0.0073733 | 176.7579 | 172.8121 | -1.5175 | -0.0087057 | 174.785 | -1.9729 | 175.4426 | 1.0019 | -0.011309 | 1.0025 | -0.011316
321.56 | -5.9056 | 0.0052376 | 0.0055121 | 176.6359 | 170.7303 | -1.3955 | -0.0080058 | 173.6831 | -2.9528 | 174.6674 | 0.99561 | -0.016926 | 0.9962 | -0.016936
321.58 | -7.8654 | 0.0052376 | 0.0038656 | 177.0309 | 169.1655 | -1.7905 | -0.010272 | 173.0982 | -3.9327 | 174.4091 | 0.99225 | -0.022543 | 0.99285 | -0.022557
321.6 | -9.7468 | 0.0037412 | 0.002076 | 176.9678 | 167.221 | -1.7274 | -0.0099099 | 172.0944 | -4.8734 | 173.7189 | 0.9865 | -0.027936 | 0.98709 | -0.027953
321.62 | -11.4453 | 0.0037412 | 0.0005011 | 177.0676 | 165.6223 | -1.8272 | -0.010482 | 171.3449 | -5.7227 | 173.2525 | 0.9822 | -0.032804 | 0.98279 | -0.032824
321.64 | -12.778 | 0.0037412 | -0.00093061 | 176.8436 | 164.0656 | -1.6032 | -0.0091974 | 170.4546 | -6.389 | 172.5843 | 0.9771 | -0.036624 | 0.97769 | -0.036646
321.66 | -14.2413 | 0.0022447 | -0.0023623 | 176.8541 | 162.6128 | -1.6137 | -0.0092576 | 169.7334 | -7.1207 | 172.107 | 0.97297 | -0.040818 | 0.97355 | -0.040842
321.68 | -15.0514 | 0.0022447 | -0.0032929 | 176.7676 | 161.7162 | -1.5272 | -0.0087614 | 169.2419 | -7.5257 | 171.7505 | 0.97015 | -0.04314 | 0.97073 | -0.043165
321.7 | -15.9398 | 0.0013094 | -0.0042951 | 176.5176 | 160.5778 | -1.2772 | -0.0073272 | 168.5477 | -7.9699 | 171.2043 | 0.96617 | -0.045686 | 0.96675 | -0.045713
321.72 | -16.5931 | 0.0013094 | -0.005011 | 176.2985 | 159.7054 | -1.0581 | -0.0060702 | 168.002 | -8.2965 | 170.7675 | 0.96304 | -0.047558 | 0.96362 | -0.047587
321.74 | -16.9328 | 0.0013094 | -0.0054405 | 176.4105 | 159.4777 | -1.1701 | -0.0067127 | 167.9441 | -8.4664 | 170.7662 | 0.96271 | -0.048532 | 0.96329 | -0.048561
321.76 | -16.7237 | 0.00074823 | -0.0055836 | 175.8347 | 159.111 | -0.5943 | -0.0034094 | 167.4728 | -8.3619 | 170.2601 | 0.96001 | -0.047933 | 0.96058 | -0.047962
321.78 | -16.6453 | 0.00074823 | -0.0055121 | 175.7935 | 159.1482 | -0.5531 | -0.0031731 | 167.4708 | -8.3227 | 170.2451 | 0.96 | -0.047708 | 0.96057 | -0.047737
321.8 | -16.2272 | 0.00056117 | -0.0053689 | 175.8427 | 159.6155 | -0.6023 | -0.0034553 | 167.7291 | -8.1136 | 170.4336 | 0.96148 | -0.04651 | 0.96205 | -0.046538
321.82 | -15.8092 | 0.00056117 | -0.005011 | 175.989 | 160.1798 | -0.7486 | -0.0042946 | 168.0844 | -7.9046 | 170.7193 | 0.96351 | -0.045312 | 0.96409 | -0.045339
321.84 | -15.1298 | 0.00056117 | -0.0043667 | 175.4138 | 160.284 | -0.1734 | -0.00099478 | 167.8489 | -7.5649 | 170.3705 | 0.96216 | -0.043364 | 0.96274 | -0.04339
321.86 | -13.588 | 0.0011223 | -0.0030782 | 175.2271 | 161.6391 | 0.0133 | 7.6301e-05 | 168.4331 | -6.794 | 170.6978 | 0.96551 | -0.038945 | 0.96609 | -0.038969
321.88 | -11.9418 | 0.0011223 | -0.0016465 | 174.9612 | 163.0194 | 0.2792 | 0.0016017 | 168.9903 | -5.9709 | 170.9806 | 0.96871 | -0.034227 | 0.96929 | -0.034248
321.9 | -10.4785 | 0.0011223 | -0.00042951 | 174.8651 | 164.3866 | 0.3753 | 0.0021531 | 169.6259 | -5.2392 | 171.3723 | 0.97235 | -0.030033 | 0.97293 | -0.030051
321.92 | -8.597 | 0.0028059 | 0.00078744 | 173.6348 | 165.0378 | 0.6056 | 0.0034743 | 169.3363 | -4.2985 | 170.7691 | 0.97069 | -0.024641 | 0.97127 | -0.024655
321.94 | -6.7679 | 0.0028059 | 0.0022907 | 173.3372 | 166.5693 | 0.9032 | 0.0051816 | 169.9533 | -3.3839 | 171.0812 | 0.97423 | -0.019398 | 0.97481 | -0.019409
321.96 | -4.8081 | 0.0041153 | 0.0039372 | 173.451 | 168.6429 | 0.7894 | 0.0045287 | 171.047 | -2.404 | 171.8483 | 0.9805 | -0.013781 | 0.98108 | -0.013789
321.98 | -2.6131 | 0.0041153 | 0.0055836 | 173.5889 | 170.9758 | 0.6515 | 0.0037376 | 172.2824 | -1.3065 | 172.7179 | 0.98758 | -0.0074895 | 0.98817 | -0.007494
322 | -0.23518 | 0.0041153 | 0.0074449 | 173.4969 | 173.2617 | 0.7435 | 0.0042654 | 173.3793 | -0.11759 | 173.4185 | 0.99387 | -0.00067406 | 0.99446 | -0.00067446
322.02 | 1.6201 | 0.0054247 | 0.0090913 | 172.985 | 174.6051 | 1.2554 | 0.0072021 | 173.7951 | 0.81006 | 173.525 | 0.99625 | 0.0046435 | 0.99685 | 0.0046463
322.04 | 3.8674 | 0.0054247 | 0.010953 | 173.0835 | 176.9509 | 1.1569 | 0.006637 | 175.0172 | 1.9337 | 174.3726 | 1.0033 | 0.011084 | 1.0039 | 0.011091
322.06 | 5.801 | 0.0071082 | 0.012671 | 171.934 | 177.735 | 1.3064 | 0.0074947 | 174.8345 | 2.9005 | 173.8677 | 1.0022 | 0.016627 | 1.0028 | 0.016637
322.08 | 7.8131 | 0.0071082 | 0.01446 | 171.9904 | 179.8035 | 1.25 | 0.0071711 | 175.897 | 3.9066 | 174.5948 | 1.0083 | 0.022394 | 1.0089 | 0.022407
322.1 | 9.5639 | 0.0071082 | 0.016107 | 172.1662 | 181.7301 | 1.0742 | 0.0061626 | 176.9481 | 4.7819 | 175.3542 | 1.0143 | 0.027412 | 1.0149 | 0.027428
322.12 | 11.2363 | 0.0082305 | 0.01761 | 171.9965 | 183.2328 | 1.2439 | 0.0071361 | 177.6146 | 5.6181 | 175.7419 | 1.0181 | 0.032205 | 1.0188 | 0.032224
322.14 | 12.778 | 0.0082305 | 0.019113 | 172.1693 | 184.9473 | 1.0711 | 0.0061448 | 178.5583 | 6.389 | 176.4286 | 1.0236 | 0.036624 | 1.0242 | 0.036646
322.16 | 14.0845 | 0.0082305 | 0.020473 | 172.0388 | 186.1233 | 1.2016 | 0.0068935 | 179.0811 | 7.0423 | 176.7336 | 1.0265 | 0.040368 | 1.0272 | 0.040393
322.18 | 14.9468 | 0.0089788 | 0.021547 | 172.4865 | 187.4333 | 0.7539 | 0.0043251 | 179.9599 | 7.4734 | 177.4688 | 1.0316 | 0.04284 | 1.0322 | 0.042866
322.2 | 15.9137 | 0.0089788 | 0.022478 | 172.3812 | 188.2949 | 0.8592 | 0.0049291 | 180.338 | 7.9568 | 177.6858 | 1.0338 | 0.045611 | 1.0344 | 0.045638
322.22 | 16.5147 | 0.0099141 | 0.023265 | 172.399 | 188.9137 | 0.8414 | 0.004827 | 180.6563 | 8.2573 | 177.9039 | 1.0356 | 0.047334 | 1.0362 | 0.047362
322.24 | 16.7499 | 0.0099141 | 0.023766 | 172.7394 | 189.4893 | 0.501 | 0.0028742 | 181.1143 | 8.3749 | 178.3227 | 1.0382 | 0.048008 | 1.0388 | 0.048037
322.26 | 16.7237 | 0.0099141 | 0.024124 | 172.6176 | 189.3413 | 0.6228 | 0.0035729 | 180.9795 | 8.3619 | 178.1922 | 1.0374 | 0.047933 | 1.0381 | 0.047962
322.28 | 16.6453 | 0.010101 | 0.024267 | 172.8394 | 189.4847 | 0.401 | 0.0023005 | 181.1621 | 8.3227 | 178.3878 | 1.0385 | 0.047708 | 1.0391 | 0.047737
322.3 | 16.5147 | 0.010101 | 0.024124 | 172.7523 | 189.267 | 0.4881 | 0.0028002 | 181.0096 | 8.2573 | 178.2572 | 1.0376 | 0.047334 | 1.0382 | 0.047362
322.32 | 15.6001 | 0.010101 | 0.023408 | 173.1854 | 188.7855 | 0.055 | 0.00031553 | 180.9855 | 7.8001 | 178.3854 | 1.0375 | 0.044712 | 1.0381 | 0.044739
322.34 | 14.2413 | 0.010101 | 0.022263 | 173.2964 | 187.5377 | -0.056 | -0.00032127 | 180.4171 | 7.1207 | 178.0435 | 1.0342 | 0.040818 | 1.0348 | 0.040842
322.36 | 13.1438 | 0.010101 | 0.021189 | 173.6424 | 186.7862 | -0.402 | -0.0023062 | 180.2143 | 6.5719 | 178.0237 | 1.033 | 0.037672 | 1.0337 | 0.037695
322.38 | 11.8634 | 0.0093529 | 0.020115 | 174.6644 | 186.5278 | -0.424 | -0.0024324 | 180.5961 | 5.9317 | 178.6189 | 1.0352 | 0.034002 | 1.0359 | 0.034023
322.4 | 10.2172 | 0.0093529 | 0.018898 | 175.0313 | 185.2485 | -0.7909 | -0.0045373 | 180.1399 | 5.1086 | 178.437 | 1.0326 | 0.029284 | 1.0332 | 0.029302
322.42 | 8.2051 | 0.0093529 | 0.017467 | 175.2415 | 183.4466 | -1.0011 | -0.0057432 | 179.344 | 4.1025 | 177.9765 | 1.0281 | 0.023517 | 1.0287 | 0.023531
322.44 | 6.4021 | 0.0080435 | 0.016107 | 175.4717 | 181.8738 | -1.2313 | -0.0070638 | 178.6727 | 3.201 | 177.6057 | 1.0242 | 0.018349 | 1.0248 | 0.01836
322.46 | 4.3116 | 0.0080435 | 0.014389 | 176.0195 | 180.3311 | -1.7791 | -0.010207 | 178.1753 | 2.1558 | 177.4567 | 1.0214 | 0.012358 | 1.022 | 0.012365
322.48 | 2.0643 | 0.0067341 | 0.012671 | 175.7198 | 177.7841 | -1.4794 | -0.0084872 | 176.752 | 1.0322 | 176.4079 | 1.0132 | 0.0059167 | 1.0138 | 0.0059203
322.5 | 0.15679 | 0.0067341 | 0.010953 | 175.7786 | 175.9354 | -1.5382 | -0.0088245 | 175.857 | 0.078393 | 175.8309 | 1.0081 | 0.00044937 | 1.0087 | 0.00044964
322.52 | -2.0905 | 0.0067341 | 0.0090913 | 175.7798 | 173.6893 | -1.5394 | -0.0088314 | 174.7346 | -1.0452 | 175.083 | 1.0016 | -0.0059916 | 1.0022 | -0.0059952
322.54 | -4.0764 | 0.0052376 | 0.0071585 | 176.8348 | 172.7584 | -1.5944 | -0.0091469 | 174.7966 | -2.0382 | 175.476 | 1.002 | -0.011684 | 1.0026 | -0.011691
322.56 | -5.9056 | 0.0052376 | 0.0055121 | 176.923 | 171.0174 | -1.6826 | -0.0096529 | 173.9702 | -2.9528 | 174.9545 | 0.99725 | -0.016926 | 0.99785 | -0.016936
322.58 | -8.0744 | 0.0037412 | 0.0036508 | 176.7921 | 168.7177 | -1.5517 | -0.008902 | 172.7549 | -4.0372 | 174.1006 | 0.99029 | -0.023143 | 0.99088 | -0.023156
322.6 | -9.7468 | 0.0037412 | 0.0020044 | 176.9365 | 167.1897 | -1.6961 | -0.0097304 | 172.0631 | -4.8734 | 173.6876 | 0.98632 | -0.027936 | 0.98691 | -0.027953
322.62 | -11.4192 | 0.0037412 | 0.00042951 | 177.0654 | 165.6462 | -1.825 | -0.01047 | 171.3558 | -5.7096 | 173.259 | 0.98227 | -0.032729 | 0.98286 | -0.032749
322.64 | -12.8825 | 0.0022447 | -0.0010022 | 176.9398 | 164.0573 | -1.6994 | -0.0097493 | 170.4985 | -6.4413 | 172.6456 | 0.97735 | -0.036923 | 0.97794 | -0.036945
322.66 | -14.0061 | 0.0022447 | -0.0022907 | 176.7527 | 162.7466 | -1.5123 | -0.0086759 | 169.7496 | -7.0031 | 172.084 | 0.97306 | -0.040144 | 0.97364 | -0.040168
322.68 | -15.1036 | 0.0011223 | -0.0034361 | 176.6782 | 161.5746 | -1.4378 | -0.0082485 | 169.1264 | -7.5518 | 171.6437 | 0.96949 | -0.043289 | 0.97007 | -0.043315
322.7 | -15.8092 | 0.0011223 | -0.0043667 | 176.6072 | 160.798 | -1.3668 | -0.0078412 | 168.7026 | -7.9046 | 171.3375 | 0.96706 | -0.045312 | 0.96764 | -0.045339
322.72 | -16.3056 | 0.0011223 | -0.0050825 | 176.2513 | 159.9457 | -1.0109 | -0.0057994 | 168.0985 | -8.1528 | 170.8161 | 0.96359 | -0.046735 | 0.96417 | -0.046763
322.74 | -16.7499 | 0.00056117 | -0.0055836 | 176.2188 | 159.4689 | -0.9784 | -0.005613 | 167.8439 | -8.3749 | 170.6355 | 0.96213 | -0.048008 | 0.96271 | -0.048037
322.76 | -16.3579 | 0.00056117 | -0.0056552 | 175.9717 | 159.6138 | -0.7313 | -0.0041954 | 167.7927 | -8.179 | 170.5191 | 0.96184 | -0.046884 | 0.96242 | -0.046912
322.78 | -16.0443 | 0.00056117 | -0.0056552 | 175.7955 | 159.7512 | -0.5551 | -0.0031846 | 167.7733 | -8.0222 | 170.4474 | 0.96173 | -0.045986 | 0.96231 | -0.046013
322.8 | -15.7569 | 0.00037412 | -0.0054405 | 175.586 | 159.8291 | -0.3456 | -0.0019827 | 167.7076 | -7.8784 | 170.3337 | 0.96135 | -0.045162 | 0.96193 | -0.045189
322.82 | -15.4172 | 0.00037412 | -0.0051541 | 175.5451 | 160.1279 | -0.3047 | -0.001748 | 167.8365 | -7.7086 | 170.406 | 0.96209 | -0.044188 | 0.96267 | -0.044215
322.84 | -14.6594 | 0.00074823 | -0.0045099 | 175.3123 | 160.6529 | -0.0719 | -0.00041248 | 167.9826 | -7.3297 | 170.4258 | 0.96293 | -0.042016 | 0.96351 | -0.042041
322.86 | -13.2483 | 0.00074823 | -0.0031497 | 175.1609 | 161.9126 | 0.0795 | 0.00045608 | 168.5367 | -6.6242 | 170.7448 | 0.96611 | -0.037972 | 0.96669 | -0.037995
322.88 | -11.3669 | 0.00074823 | -0.001718 | 174.6232 | 163.2563 | 0.6172 | 0.0035408 | 168.9397 | -5.6835 | 170.8342 | 0.96842 | -0.032579 | 0.969 | -0.032599
322.9 | -9.8775 | 0.0016835 | -0.00057268 | 173.6483 | 163.7708 | 0.5921 | 0.0033968 | 168.7096 | -4.9387 | 170.3558 | 0.9671 | -0.02831 | 0.96768 | -0.028327
322.92 | -8.1267 | 0.0016835 | 0.00078744 | 173.1295 | 165.0028 | 1.1109 | 0.0063731 | 169.0662 | -4.0633 | 170.4206 | 0.96914 | -0.023292 | 0.96972 | -0.023306
322.94 | -6.193 | 0.00318 | 0.0022191 | 173.2433 | 167.0503 | 0.9971 | 0.0057203 | 170.1468 | -3.0965 | 171.179 | 0.97534 | -0.01775 | 0.97592 | -0.017761
322.96 | -4.2332 | 0.00318 | 0.0038656 | 172.9623 | 168.7291 | 1.2781 | 0.0073323 | 170.8457 | -2.1166 | 171.5512 | 0.97934 | -0.012133 | 0.97993 | -0.01214
322.98 | -1.9859 | 0.00318 | 0.0055836 | 172.5621 | 170.5762 | 1.6783 | 0.0096282 | 171.5691 | -0.99297 | 171.9001 | 0.98349 | -0.005692 | 0.98408 | -0.0056954
323 | 0.20905 | 0.0044894 | 0.0073017 | 171.7538 | 171.9628 | 1.4866 | 0.0085285 | 171.8583 | 0.10452 | 171.8235 | 0.98515 | 0.00059916 | 0.98574 | 0.00059952
323.02 | 2.195 | 0.0044894 | 0.0090913 | 171.6442 | 173.8392 | 1.5962 | 0.0091572 | 172.7417 | 1.0975 | 172.3759 | 0.99021 | 0.0062912 | 0.9908 | 0.006295
323.04 | 4.3116 | 0.0044894 | 0.010809 | 171.61 | 175.9216 | 1.6304 | 0.0093534 | 173.7658 | 2.1558 | 173.0472 | 0.99608 | 0.012358 | 0.99668 | 0.012365
323.06 | 6.3237 | 0.0061729 | 0.012599 | 171.6253 | 177.949 | 1.6151 | 0.0092657 | 174.7871 | 3.1618 | 173.7332 | 1.0019 | 0.018125 | 1.0025 | 0.018135
323.08 | 8.1528 | 0.0061729 | 0.014389 | 171.7192 | 179.872 | 1.5212 | 0.008727 | 175.7956 | 4.0764 | 174.4368 | 1.0077 | 0.023367 | 1.0083 | 0.023381
323.1 | 9.982 | 0.0074823 | 0.015963 | 171.4121 | 181.3941 | 1.8283 | 0.010489 | 176.4031 | 4.991 | 174.7394 | 1.0112 | 0.02861 | 1.0118 | 0.028627
323.12 | 11.6544 | 0.0074823 | 0.01761 | 171.9965 | 183.6509 | 1.2439 | 0.0071361 | 177.8237 | 5.8272 | 175.8813 | 1.0193 | 0.033403 | 1.02 | 0.033423
323.14 | 12.8825 | 0.0074823 | 0.019042 | 172.0021 | 184.8846 | 1.2383 | 0.007104 | 178.4434 | 6.4413 | 176.2963 | 1.0229 | 0.036923 | 1.0235 | 0.036945
323.16 | 14.2674 | 0.0089788 | 0.02033 | 172.2459 | 186.5133 | 0.9945 | 0.0057053 | 179.3796 | 7.1337 | 177.0017 | 1.0283 | 0.040893 | 1.0289 | 0.040917
323.18 | 15.1559 | 0.0089788 | 0.021476 | 172.3639 | 187.5198 | 0.8765 | 0.0050284 | 179.9418 | 7.5779 | 177.4159 | 1.0315 | 0.043439 | 1.0321 | 0.043465
323.2 | 16.0182 | 0.0089788 | 0.022478 | 172.1331 | 188.1513 | 1.1073 | 0.0063525 | 180.1422 | 8.0091 | 177.4725 | 1.0326 | 0.045911 | 1.0333 | 0.045938
323.22 | 16.5931 | 0.00954 | 0.023194 | 172.4251 | 189.0182 | 0.8153 | 0.0046773 | 180.7216 | 8.2965 | 177.9561 | 1.036 | 0.047558 | 1.0366 | 0.047587
323.24 | 16.8021 | 0.00954 | 0.023766 | 172.9728 | 189.7749 | 0.2676 | 0.0015352 | 181.3739 | 8.4011 | 178.5735 | 1.0397 | 0.048158 | 1.0403 | 0.048186
323.26 | 16.8544 | 0.010288 | 0.024124 | 172.7928 | 189.6472 | 0.4476 | 0.0025678 | 181.22 | 8.4272 | 178.4109 | 1.0388 | 0.048307 | 1.0394 | 0.048336
323.28 | 16.7499 | 0.010288 | 0.024267 | 172.8785 | 189.6284 | 0.3619 | 0.0020762 | 181.2534 | 8.3749 | 178.4618 | 1.039 | 0.048008 | 1.0396 | 0.048037
323.3 | 16.2272 | 0.010288 | 0.024053 | 173.4366 | 189.6638 | -0.1962 | -0.0011256 | 181.5502 | 8.1136 | 178.8457 | 1.0407 | 0.04651 | 1.0413 | 0.046538
323.32 | 15.3127 | 0.010288 | 0.023408 | 173.3594 | 188.6721 | -0.119 | -0.00068269 | 181.0157 | 7.6563 | 178.4636 | 1.0376 | 0.043889 | 1.0383 | 0.043915
323.34 | 14.2413 | 0.010288 | 0.022478 | 173.6313 | 187.8726 | -0.3909 | -0.0022426 | 180.752 | 7.1207 | 178.3784 | 1.0361 | 0.040818 | 1.0367 | 0.040842
323.36 | 12.9348 | 0.0093529 | 0.021261 | 174.9738 | 187.9086 | -0.7334 | -0.0042074 | 181.4412 | 6.4674 | 179.2854 | 1.0401 | 0.037073 | 1.0407 | 0.037095
323.38 | 11.6282 | 0.0093529 | 0.020115 | 175.1453 | 186.7735 | -0.9049 | -0.0051913 | 180.9594 | 5.8141 | 179.0214 | 1.0373 | 0.033328 | 1.0379 | 0.033348
323.4 | 9.9036 | 0.0093529 | 0.018827 | 175.4553 | 185.3589 | -1.2149 | -0.0069698 | 180.4071 | 4.9518 | 178.7565 | 1.0342 | 0.028385 | 1.0348 | 0.028402
323.42 | 8.0483 | 0.0084176 | 0.017538 | 175.6873 | 183.7356 | -1.4469 | -0.0083007 | 179.7114 | 4.0241 | 178.3701 | 1.0302 | 0.023068 | 1.0308 | 0.023082
323.44 | 6.1146 | 0.0084176 | 0.016107 | 175.4179 | 181.5325 | -1.1775 | -0.0067552 | 178.4752 | 3.0573 | 177.4561 | 1.0231 | 0.017525 | 1.0237 | 0.017536
323.46 | 4.0764 | 0.0084176 | 0.01446 | 176.0328 | 180.1092 | -1.7924 | -0.010283 | 178.071 | 2.0382 | 177.3916 | 1.0208 | 0.011684 | 1.0214 | 0.011691
323.48 | 1.9859 | 0.0071082 | 0.012814 | 175.5073 | 177.4932 | -1.2669 | -0.0072681 | 176.5003 | 0.99297 | 176.1693 | 1.0118 | 0.005692 | 1.0124 | 0.0056954
323.5 | -0.15679 | 0.0071082 | 0.010953 | 175.895 | 175.7382 | -1.6546 | -0.0094923 | 175.8166 | -0.078393 | 175.8427 | 1.0078 | -0.00044937 | 1.0084 | -0.00044964
323.52 | -2.2734 | 0.0056117 | 0.0092345 | 176.9568 | 174.6834 | -1.7164 | -0.0098468 | 175.8201 | -1.1367 | 176.199 | 1.0079 | -0.0065159 | 1.0085 | -0.0065198
323.54 | -4.2071 | 0.0056117 | 0.0073017 | 177.1123 | 172.9052 | -1.8719 | -0.010739 | 175.0088 | -2.1035 | 175.7099 | 1.0032 | -0.012058 | 1.0038 | -0.012065
323.56 | -6.3759 | 0.0056117 | 0.0055121 | 177.2055 | 170.8296 | -1.9651 | -0.011274 | 174.0175 | -3.188 | 175.0802 | 0.99752 | -0.018274 | 0.99812 | -0.018285
323.58 | -8.2573 | 0.0043023 | 0.0037224 | 177.1533 | 168.896 | -1.9129 | -0.010974 | 173.0246 | -4.1287 | 174.4009 | 0.99183 | -0.023667 | 0.99243 | -0.023681
323.6 | -10.2694 | 0.0043023 | 0.0020044 | 176.8803 | 166.6109 | -1.6399 | -0.0094079 | 171.7456 | -5.1347 | 173.4572 | 0.9845 | -0.029434 | 0.98509 | -0.029451
323.62 | -11.576 | 0.0026188 | 0.0005011 | 177.2019 | 165.6259 | -1.9615 | -0.011253 | 171.4139 | -5.788 | 173.3432 | 0.9826 | -0.033179 | 0.98319 | -0.033198
323.64 | -13.0915 | 0.0026188 | -0.0010022 | 176.9978 | 163.9063 | -1.7574 | -0.010082 | 170.452 | -6.5458 | 172.634 | 0.97709 | -0.037522 | 0.97767 | -0.037545
323.66 | -14.3981 | 0.0026188 | -0.0022907 | 177.0425 | 162.6444 | -1.8021 | -0.010338 | 169.8435 | -7.199 | 172.2431 | 0.9736 | -0.041267 | 0.97418 | -0.041292
323.68 | -15.3911 | 0.0014965 | -0.0032929 | 176.8042 | 161.4131 | -1.5638 | -0.0089714 | 169.1087 | -7.6955 | 171.6738 | 0.96938 | -0.044113 | 0.96997 | -0.04414
323.7 | -16.175 | 0.0014965 | -0.0042235 | 176.5269 | 160.3519 | -1.2865 | -0.0073805 | 168.4394 | -8.0875 | 171.1352 | 0.96555 | -0.04636 | 0.96613 | -0.046388
323.72 | -16.776 | 0.0014965 | -0.005011 | 176.4368 | 159.6608 | -1.1964 | -0.0068636 | 168.0488 | -8.388 | 170.8448 | 0.96331 | -0.048083 | 0.96389 | -0.048112
323.74 | -16.8544 | 0.00074823 | -0.0054405 | 176.1203 | 159.2659 | -0.8799 | -0.0050479 | 167.6931 | -8.4272 | 170.5022 | 0.96127 | -0.048307 | 0.96185 | -0.048336
323.76 | -16.6453 | 0.00074823 | -0.0056552 | 176.2274 | 159.5821 | -0.987 | -0.0056623 | 167.9047 | -8.3227 | 170.679 | 0.96248 | -0.047708 | 0.96306 | -0.047737
323.78 | -16.4624 | 0.00056117 | -0.0055836 | 175.7544 | 159.292 | -0.514 | -0.0029488 | 167.5232 | -8.2312 | 170.2669 | 0.9603 | -0.047184 | 0.96087 | -0.047212
323.8 | -16.2534 | 0.00056117 | -0.0054405 | 175.7735 | 159.5201 | -0.5331 | -0.0030583 | 167.6468 | -8.1267 | 170.3557 | 0.96101 | -0.046585 | 0.96158 | -0.046613
323.82 | -15.7046 | 0.00056117 | -0.0050825 | 175.4618 | 159.7572 | -0.2214 | -0.0012702 | 167.6095 | -7.8523 | 170.2269 | 0.96079 | -0.045012 | 0.96137 | -0.045039
323.84 | -14.8684 | 0.00074823 | -0.0043667 | 175.7405 | 160.8721 | -0.5001 | -0.002869 | 168.3063 | -7.4342 | 170.7844 | 0.96479 | -0.042615 | 0.96536 | -0.042641
323.86 | -13.3529 | 0.00074823 | -0.0031497 | 175.2258 | 161.8729 | 0.0146 | 8.3759e-05 | 168.5494 | -6.6764 | 170.7748 | 0.96618 | -0.038271 | 0.96676 | -0.038294
323.88 | -11.576 | 0.0014965 | -0.0016465 | 173.6537 | 162.0777 | 0.5867 | 0.0033658 | 167.8657 | -5.788 | 169.795 | 0.96226 | -0.033179 | 0.96284 | -0.033198
323.9 | -10.0604 | 0.0014965 | -0.0005011 | 173.7597 | 163.6993 | 0.4807 | 0.0027577 | 168.7295 | -5.0302 | 170.4062 | 0.96721 | -0.028835 | 0.96779 | -0.028852
323.92 | -8.2835 | 0.0014965 | 0.00078744 | 173.1943 | 164.9108 | 1.0461 | 0.0060014 | 169.0526 | -4.1417 | 170.4331 | 0.96906 | -0.023742 | 0.96964 | -0.023756
323.94 | -6.4021 | 0.0028059 | 0.0021476 | 172.8202 | 166.4181 | 1.4202 | 0.0081475 | 169.6192 | -3.201 | 170.6862 | 0.97231 | -0.018349 | 0.97289 | -0.01836
323.96 | -4.39 | 0.0028059 | 0.003794 | 173.0982 | 168.7082 | 1.1422 | 0.0065527 | 170.9032 | -2.195 | 171.6349 | 0.97967 | -0.012582 | 0.98026 | -0.01259
323.98 | -2.2211 | 0.0028059 | 0.0055121 | 172.8954 | 170.6743 | 1.345 | 0.0077161 | 171.7848 | -1.1106 | 172.155 | 0.98473 | -0.0063661 | 0.98532 | -0.0063699
324 | -0.052262 | 0.0044894 | 0.0073017 | 172.9139 | 172.8616 | 1.3265 | 0.00761 | 172.8878 | -0.026131 | 172.8965 | 0.99105 | -0.00014979 | 0.99164 | -0.00014988
324.02 | 2.0905 | 0.0044894 | 0.0090197 | 172.8011 | 174.8916 | 1.4393 | 0.0082571 | 173.8463 | 1.0452 | 173.4979 | 0.99654 | 0.0059916 | 0.99714 | 0.0059952
324.04 | 4.39 | 0.0057988 | 0.010953 | 171.7845 | 176.1745 | 1.4559 | 0.0083524 | 173.9795 | 2.195 | 173.2478 | 0.99731 | 0.012582 | 0.9979 | 0.01259
324.06 | 6.0885 | 0.0057988 | 0.012599 | 171.7399 | 177.8284 | 1.5005 | 0.0086082 | 174.7841 | 3.0442 | 173.7694 | 1.0019 | 0.017451 | 1.0025 | 0.017461
324.08 | 8.1267 | 0.0057988 | 0.014389 | 171.6823 | 179.809 | 1.5581 | 0.0089387 | 175.7456 | 4.0633 | 174.3912 | 1.0074 | 0.023292 | 1.008 | 0.023306
324.1 | 10.1388 | 0.0072953 | 0.016107 | 171.7951 | 181.9339 | 1.4453 | 0.0082915 | 176.8645 | 5.0694 | 175.1747 | 1.0138 | 0.029059 | 1.0145 | 0.029077
324.12 | 11.8373 | 0.0072953 | 0.017538 | 172.0289 | 183.8662 | 1.2115 | 0.0069503 | 177.9475 | 5.9186 | 175.9747 | 1.0201 | 0.033928 | 1.0207 | 0.033948
324.14 | 13.2745 | 0.0072953 | 0.019042 | 171.6375 | 184.912 | 1.6029 | 0.0091957 | 178.2747 | 6.6372 | 176.0623 | 1.0219 | 0.038047 | 1.0225 | 0.03807
324.16 | 14.4504 | 0.0084176 | 0.02033 | 171.5444 | 185.9948 | 1.696 | 0.0097298 | 178.7696 | 7.2252 | 176.3612 | 1.0248 | 0.041417 | 1.0254 | 0.041442
324.18 | 15.4956 | 0.0084176 | 0.021476 | 171.8322 | 187.3278 | 1.4082 | 0.0080787 | 179.58 | 7.7478 | 176.9974 | 1.0294 | 0.044413 | 1.03 | 0.044439
324.2 | 16.2795 | 0.00954 | 0.022335 | 172.1178 | 188.3973 | 1.1226 | 0.0064402 | 180.2576 | 8.1398 | 177.5443 | 1.0333 | 0.04666 | 1.0339 | 0.046688
324.22 | 16.9066 | 0.00954 | 0.023194 | 172.3389 | 189.2455 | 0.9015 | 0.0051718 | 180.7922 | 8.4533 | 177.9744 | 1.0364 | 0.048457 | 1.037 | 0.048486
324.24 | 17.3247 | 0.00954 | 0.023766 | 172.0615 | 189.3862 | 1.1789 | 0.0067632 | 180.7239 | 8.6624 | 177.8364 | 1.036 | 0.049655 | 1.0366 | 0.049685
324.26 | 17.2986 | 0.0099141 | 0.024053 | 172.6089 | 189.9075 | 0.6315 | 0.0036229 | 181.2582 | 8.6493 | 178.3751 | 1.039 | 0.049581 | 1.0397 | 0.04961
324.28 | 17.1418 | 0.0099141 | 0.024267 | 172.6489 | 189.7907 | 0.5915 | 0.0033934 | 181.2198 | 8.5709 | 178.3628 | 1.0388 | 0.049131 | 1.0394 | 0.049161
324.3 | 16.8021 | 0.010101 | 0.024053 | 172.5893 | 189.3914 | 0.6511 | 0.0037353 | 180.9904 | 8.4011 | 178.19 | 1.0375 | 0.048158 | 1.0381 | 0.048186
324.32 | 15.9137 | 0.010101 | 0.023408 | 172.742 | 188.6557 | 0.4984 | 0.0028593 | 180.6988 | 7.9568 | 178.0466 | 1.0358 | 0.045611 | 1.0364 | 0.045638
324.34 | 14.6855 | 0.010101 | 0.022263 | 173.2651 | 187.9506 | -0.0247 | -0.0001417 | 180.6079 | 7.3428 | 178.1603 | 1.0353 | 0.042091 | 1.0359 | 0.042116
324.36 | 13.5619 | 0.009727 | 0.021189 | 174.7 | 188.2619 | -0.4596 | -0.0026367 | 181.481 | 6.781 | 179.2206 | 1.0403 | 0.038871 | 1.0409 | 0.038894
324.38 | 11.8895 | 0.009727 | 0.019972 | 174.7825 | 186.672 | -0.5421 | -0.00311 | 180.7273 | 5.9448 | 178.7457 | 1.036 | 0.034077 | 1.0366 | 0.034098
324.4 | 10.3739 | 0.009727 | 0.018755 | 175.1827 | 185.5566 | -0.9423 | -0.0054059 | 180.3697 | 5.187 | 178.6407 | 1.0339 | 0.029733 | 1.0346 | 0.029751
324.42 | 8.6754 | 0.0086047 | 0.017538 | 175.2628 | 183.9382 | -1.0224 | -0.0058654 | 179.6005 | 4.3377 | 178.1546 | 1.0295 | 0.024865 | 1.0301 | 0.02488
324.44 | 6.794 | 0.0086047 | 0.016107 | 175.5974 | 182.3914 | -1.357 | -0.007785 | 178.9944 | 3.397 | 177.8621 | 1.0261 | 0.019473 | 1.0267 | 0.019484
324.46 | 4.6513 | 0.0072953 | 0.01446 | 175.6816 | 180.3329 | -1.4412 | -0.008268 | 178.0072 | 2.3256 | 177.232 | 1.0204 | 0.013331 | 1.021 | 0.013339
324.48 | 2.5347 | 0.0072953 | 0.012814 | 175.8938 | 178.4285 | -1.6534 | -0.0094854 | 177.1611 | 1.2673 | 176.7387 | 1.0155 | 0.0072648 | 1.0162 | 0.0072692
324.5 | 0.36583 | 0.0072953 | 0.011024 | 175.9962 | 176.362 | -1.7558 | -0.010073 | 176.1791 | 0.18292 | 176.1181 | 1.0099 | 0.0010485 | 1.0105 | 0.0010492
324.52 | -1.7769 | 0.0057988 | 0.0090913 | 177.0328 | 175.2559 | -1.7924 | -0.010283 | 176.1444 | -0.88845 | 176.4405 | 1.0097 | -0.0050929 | 1.0103 | -0.0050959
324.54 | -3.8935 | 0.0057988 | 0.0072301 | 176.9849 | 173.0914 | -1.7445 | -0.010008 | 175.0382 | -1.9467 | 175.6871 | 1.0034 | -0.011159 | 1.004 | -0.011166
324.56 | -5.7227 | 0.0057988 | 0.0055121 | 176.7941 | 171.0714 | -1.5537 | -0.0089134 | 173.9328 | -2.8613 | 174.8865 | 0.99704 | -0.016402 | 0.99764 | -0.016412
324.58 | -7.8131 | 0.0041153 | 0.0037224 | 176.838 | 169.0249 | -1.5976 | -0.0091653 | 172.9314 | -3.9066 | 174.2336 | 0.9913 | -0.022394 | 0.99189 | -0.022407
324.6 | -9.5378 | 0.0041153 | 0.0021476 | 176.735 | 167.1972 | -1.4946 | -0.0085744 | 171.9661 | -4.7689 | 173.5557 | 0.98576 | -0.027337 | 0.98636 | -0.027353
324.62 | -11.2624 | 0.0028059 | 0.00042951 | 177.1258 | 165.8634 | -1.8854 | -0.010816 | 171.4946 | -5.6312 | 173.3717 | 0.98306 | -0.03228 | 0.98365 | -0.032299
324.64 | -12.5689 | 0.0028059 | -0.0010022 | 176.6126 | 164.0437 | -1.3722 | -0.0078722 | 170.3281 | -6.2845 | 172.423 | 0.97638 | -0.036025 | 0.97696 | -0.036046
324.66 | -14.1107 | 0.0028059 | -0.0023623 | 176.7773 | 162.6666 | -1.5369 | -0.008817 | 169.722 | -7.0553 | 172.0737 | 0.9729 | -0.040443 | 0.97348 | -0.040468
324.68 | -14.9991 | 0.0014965 | -0.0033645 | 176.454 | 161.4549 | -1.2136 | -0.0069623 | 168.9545 | -7.4995 | 171.4543 | 0.9685 | -0.04299 | 0.96908 | -0.043016
324.7 | -15.783 | 0.0014965 | -0.0042951 | 176.4466 | 160.6636 | -1.2062 | -0.0069199 | 168.5551 | -7.8915 | 171.1856 | 0.96621 | -0.045237 | 0.96679 | -0.045264
324.72 | -16.3318 | 0.00074823 | -0.005011 | 176.1795 | 159.8477 | -0.9391 | -0.0053875 | 168.0136 | -8.1659 | 170.7356 | 0.96311 | -0.046809 | 0.96369 | -0.046838
324.74 | -16.6976 | 0.00074823 | -0.0055121 | 175.9878 | 159.2902 | -0.7474 | -0.0042878 | 167.639 | -8.3488 | 170.4219 | 0.96096 | -0.047858 | 0.96154 | -0.047887
324.76 | -16.6976 | 0.00074823 | -0.0056552 | 176.046 | 159.3484 | -0.8056 | -0.0046216 | 167.6972 | -8.3488 | 170.4801 | 0.96129 | -0.047858 | 0.96187 | -0.047887
324.78 | -16.3056 | 0.00037412 | -0.0055836 | 175.8976 | 159.592 | -0.6572 | -0.0037703 | 167.7448 | -8.1528 | 170.4624 | 0.96157 | -0.046735 | 0.96214 | -0.046763
324.8 | -16.0182 | 0.00037412 | -0.0054405 | 175.8281 | 159.8099 | -0.5877 | -0.0033716 | 167.819 | -8.0091 | 170.4887 | 0.96199 | -0.045911 | 0.96257 | -0.045938
324.82 | -15.7308 | 0.00037412 | -0.0051541 | 175.4316 | 159.7008 | -0.1912 | -0.0010969 | 167.5662 | -7.8654 | 170.188 | 0.96054 | -0.045087 | 0.96112 | -0.045114
324.84 | -14.8423 | 0.00037412 | -0.0044383 | 175.5462 | 160.7039 | -0.3058 | -0.0017543 | 168.125 | -7.4212 | 170.5988 | 0.96375 | -0.04254 | 0.96432 | -0.042566
324.86 | -13.5358 | 0.00037412 | -0.0031497 | 175.3668 | 161.831 | -0.1264 | -0.00072514 | 168.5989 | -6.7679 | 170.8549 | 0.96646 | -0.038796 | 0.96704 | -0.038819
324.88 | -11.7066 | 0.0011223 | -0.0016465 | 173.7071 | 162.0005 | 0.5333 | 0.0030595 | 167.8538 | -5.8533 | 169.8049 | 0.96219 | -0.033553 | 0.96277 | -0.033573
324.9 | -10.3739 | 0.0011223 | -0.0005011 | 173.5889 | 163.215 | 0.6515 | 0.0037376 | 168.4019 | -5.187 | 170.1309 | 0.96533 | -0.029733 | 0.96591 | -0.029751
324.92 | -8.3619 | 0.0011223 | 0.00078744 | 173.3071 | 164.9452 | 0.9333 | 0.0053543 | 169.1262 | -4.1809 | 170.5198 | 0.96949 | -0.023966 | 0.97007 | -0.023981
324.94 | -6.5588 | 0.0029929 | 0.0022907 | 173.2065 | 166.6477 | 1.0339 | 0.0059314 | 169.9271 | -3.2794 | 171.0202 | 0.97408 | -0.018799 | 0.97466 | -0.01881
324.96 | -4.5729 | 0.0029929 | 0.0038656 | 173.1533 | 168.5804 | 1.0871 | 0.0062366 | 170.8669 | -2.2864 | 171.629 | 0.97946 | -0.013107 | 0.98005 | -0.013115
324.98 | -2.4824 | 0.0043023 | 0.0055121 | 173.2556 | 170.7732 | 0.9848 | 0.0056497 | 172.0144 | -1.2412 | 172.4281 | 0.98604 | -0.007115 | 0.98663 | -0.0071193
325 | -0.47036 | 0.0043023 | 0.0073017 | 172.6877 | 172.2173 | 1.5527 | 0.0089077 | 172.4525 | -0.23518 | 172.5309 | 0.98855 | -0.0013481 | 0.98915 | -0.0013489
325.02 | 1.6724 | 0.0043023 | 0.0090913 | 172.9659 | 174.6383 | 1.2745 | 0.0073117 | 173.8021 | 0.83619 | 173.5234 | 0.99629 | 0.0047933 | 0.99689 | 0.0047962
325.04 | 3.8935 | 0.0059859 | 0.010809 | 172.1919 | 176.0854 | 1.0485 | 0.0060151 | 174.1386 | 1.9467 | 173.4897 | 0.99822 | 0.011159 | 0.99882 | 0.011166
325.06 | 5.7749 | 0.0059859 | 0.012671 | 171.6071 | 177.382 | 1.6333 | 0.0093701 | 174.4946 | 2.8875 | 173.5321 | 1.0003 | 0.016552 | 1.0009 | 0.016562
325.08 | 7.8131 | 0.0059859 | 0.014389 | 171.9394 | 179.7525 | 1.301 | 0.0074637 | 175.846 | 3.9066 | 174.5438 | 1.008 | 0.022394 | 1.0086 | 0.022407
325.1 | 9.6945 | 0.0071082 | 0.016035 | 171.994 | 181.6885 | 1.2464 | 0.0071505 | 176.8413 | 4.8473 | 175.2255 | 1.0137 | 0.027786 | 1.0143 | 0.027803
325.12 | 11.1579 | 0.0071082 | 0.017538 | 171.9898 | 183.1477 | 1.2506 | 0.0071746 | 177.5687 | 5.5789 | 175.7091 | 1.0179 | 0.03198 | 1.0185 | 0.031999
325.14 | 12.6473 | 0.0084176 | 0.019113 | 172.0883 | 184.7356 | 1.1521 | 0.0066095 | 178.412 | 6.3237 | 176.3041 | 1.0227 | 0.036249 | 1.0233 | 0.036271
325.16 | 14.0061 | 0.0084176 | 0.02033 | 171.9065 | 185.9126 | 1.3339 | 0.0076525 | 178.9096 | 7.0031 | 176.5752 | 1.0256 | 0.040144 | 1.0262 | 0.040168
325.18 | 14.9207 | 0.0084176 | 0.021547 | 172.3298 | 187.2505 | 0.9106 | 0.005224 | 179.7902 | 7.4604 | 177.3034 | 1.0306 | 0.042765 | 1.0312 | 0.042791
325.2 | 15.6785 | 0.0093529 | 0.022478 | 172.4448 | 188.1233 | 0.7956 | 0.0045643 | 180.2841 | 7.8393 | 177.671 | 1.0334 | 0.044937 | 1.0341 | 0.044964
325.22 | 16.3056 | 0.0093529 | 0.023194 | 172.5245 | 188.8301 | 0.7159 | 0.004107 | 180.6773 | 8.1528 | 177.9597 | 1.0357 | 0.046735 | 1.0363 | 0.046763
325.24 | 16.7237 | 0.0093529 | 0.023838 | 172.4701 | 189.1938 | 0.7703 | 0.0044191 | 180.832 | 8.3619 | 178.0447 | 1.0366 | 0.047933 | 1.0372 | 0.047962
325.26 | 16.6976 | 0.010101 | 0.024053 | 172.748 | 189.4456 | 0.4924 | 0.0028249 | 181.0968 | 8.3488 | 178.3139 | 1.0381 | 0.047858 | 1.0387 | 0.047887
325.28 | 16.5669 | 0.010101 | 0.024196 | 173.2068 | 189.7737 | 0.0336 | 0.00019276 | 181.4903 | 8.2835 | 178.7291 | 1.0404 | 0.047484 | 1.041 | 0.047512
325.3 | 16.175 | 0.010288 | 0.024053 | 173.1266 | 189.3016 | 0.1138 | 0.00065286 | 181.2141 | 8.0875 | 178.5183 | 1.0388 | 0.04636 | 1.0394 | 0.046388
325.32 | 15.4956 | 0.010288 | 0.02348 | 173.2235 | 188.7191 | 0.0169 | 9.6954e-05 | 180.9713 | 7.7478 | 178.3887 | 1.0374 | 0.044413 | 1.038 | 0.044439
325.34 | 14.3458 | 0.010288 | 0.022335 | 173.6511 | 187.9969 | -0.4107 | -0.0023561 | 180.824 | 7.1729 | 178.433 | 1.0365 | 0.041117 | 1.0372 | 0.041142
325.36 | 12.9348 | 0.009727 | 0.021189 | 173.7281 | 186.6629 | -0.4877 | -0.0027979 | 180.1955 | 6.4674 | 178.0397 | 1.0329 | 0.037073 | 1.0336 | 0.037095
325.38 | 11.6544 | 0.009727 | 0.020044 | 173.986 | 185.6404 | -0.7456 | -0.0042774 | 179.8132 | 5.8272 | 177.8708 | 1.0307 | 0.033403 | 1.0314 | 0.033423
325.4 | 9.9297 | 0.0084176 | 0.018755 | 175.4213 | 185.351 | -1.1809 | -0.0067747 | 180.3862 | 4.9649 | 178.7312 | 1.034 | 0.02846 | 1.0347 | 0.028477
325.42 | 8.2573 | 0.0084176 | 0.01761 | 175.563 | 183.8203 | -1.3226 | -0.0075876 | 179.6917 | 4.1287 | 178.3154 | 1.0301 | 0.023667 | 1.0307 | 0.023681
325.44 | 6.2714 | 0.0084176 | 0.016035 | 175.7173 | 181.9887 | -1.4769 | -0.0084728 | 178.853 | 3.1357 | 177.8078 | 1.0252 | 0.017975 | 1.0259 | 0.017986
325.46 | 4.1025 | 0.0072953 | 0.014389 | 175.9169 | 180.0194 | -1.6765 | -0.0096179 | 177.9682 | 2.0513 | 177.2844 | 1.0202 | 0.011759 | 1.0208 | 0.011766
325.48 | 2.0382 | 0.0072953 | 0.012671 | 176.2207 | 178.2589 | -1.9803 | -0.011361 | 177.2398 | 1.0191 | 176.9001 | 1.016 | 0.0058418 | 1.0166 | 0.0058453
325.5 | 0.078393 | 0.0072953 | 0.011024 | 175.9863 | 176.0647 | -1.7459 | -0.010016 | 176.0255 | 0.039196 | 176.0124 | 1.009 | 0.00022468 | 1.0096 | 0.00022482
325.52 | -2.1689 | 0.0056117 | 0.0090197 | 176.8832 | 174.7143 | -1.6428 | -0.0094246 | 175.7988 | -1.0844 | 176.1602 | 1.0077 | -0.0062163 | 1.0083 | -0.00622
325.54 | -4.3377 | 0.0056117 | 0.0072301 | 177.2318 | 172.8941 | -1.9914 | -0.011424 | 175.0629 | -2.1689 | 175.7859 | 1.0035 | -0.012433 | 1.0041 | -0.01244
325.56 | -6.2714 | 0.0041153 | 0.0053689 | 176.9978 | 170.7264 | -1.7574 | -0.010082 | 173.8621 | -3.1357 | 174.9073 | 0.99663 | -0.017975 | 0.99723 | -0.017986
325.58 | -8.1006 | 0.0041153 | 0.0037224 | 177.1033 | 169.0027 | -1.8629 | -0.010687 | 173.053 | -4.0503 | 174.4031 | 0.992 | -0.023217 | 0.99259 | -0.023231
325.6 | -10.0865 | 0.0041153 | 0.0019328 | 177.1019 | 167.0154 | -1.8615 | -0.010679 | 172.0586 | -5.0433 | 173.7397 | 0.9863 | -0.02891 | 0.98689 | -0.028927
325.62 | -11.5237 | 0.0028059 | 0.0005011 | 177.1093 | 165.5856 | -1.8689 | -0.010722 | 171.3475 | -5.7618 | 173.2681 | 0.98222 | -0.033029 | 0.98281 | -0.033049
325.64 | -13.0393 | 0.0028059 | -0.0010022 | 176.9133 | 163.874 | -1.6729 | -0.0095973 | 170.3937 | -6.5196 | 172.5669 | 0.97675 | -0.037373 | 0.97734 | -0.037395
325.66 | -14.2152 | 0.0028059 | -0.0022191 | 177.1497 | 162.9345 | -1.9093 | -0.010953 | 170.0421 | -7.1076 | 172.4113 | 0.97474 | -0.040743 | 0.97532 | -0.040767
325.68 | -15.4695 | 0.0016835 | -0.0033645 | 176.767 | 161.2975 | -1.5266 | -0.008758 | 169.0323 | -7.7347 | 171.6105 | 0.96895 | -0.044338 | 0.96953 | -0.044365
325.7 | -16.2272 | 0.0016835 | -0.0042951 | 176.5255 | 160.2983 | -1.2851 | -0.0073725 | 168.4119 | -8.1136 | 171.1164 | 0.96539 | -0.04651 | 0.96597 | -0.046538
325.72 | -16.6192 | 0.00074823 | -0.0049394 | 176.2635 | 159.6443 | -1.0231 | -0.0058694 | 167.9539 | -8.3096 | 170.7238 | 0.96277 | -0.047633 | 0.96334 | -0.047662
325.74 | -16.9589 | 0.00074823 | -0.0055836 | 176.103 | 159.1441 | -0.8626 | -0.0049487 | 167.6235 | -8.4795 | 170.45 | 0.96087 | -0.048607 | 0.96145 | -0.048636
325.76 | -16.7237 | 0.00074823 | -0.0055836 | 176.4442 | 159.7205 | -1.2038 | -0.0069061 | 168.0823 | -8.3619 | 170.8696 | 0.9635 | -0.047933 | 0.96408 | -0.047962
325.78 | -16.5147 | 0.00056117 | -0.0056552 | 176.1783 | 159.6636 | -0.9379 | -0.0053806 | 167.921 | -8.2573 | 170.6734 | 0.96258 | -0.047334 | 0.96315 | -0.047362
325.8 | -16.175 | 0.00056117 | -0.0055121 | 175.6753 | 159.5003 | -0.4349 | -0.002495 | 167.5878 | -8.0875 | 170.2836 | 0.96067 | -0.04636 | 0.96124 | -0.046388
325.82 | -15.6262 | 0.00037412 | -0.0052257 | 175.4022 | 159.776 | -0.1618 | -0.00092823 | 167.5891 | -7.8131 | 170.1935 | 0.96067 | -0.044787 | 0.96125 | -0.044814
325.84 | -15.0514 | 0.00037412 | -0.0045099 | 175.7373 | 160.6859 | -0.4969 | -0.0028507 | 168.2116 | -7.5257 | 170.7202 | 0.96424 | -0.04314 | 0.96482 | -0.043165
325.86 | -13.6403 | 0.00037412 | -0.0031497 | 175.1621 | 161.5218 | 0.0783 | 0.0004492 | 168.342 | -6.8201 | 170.6153 | 0.96499 | -0.039095 | 0.96557 | -0.039119
325.88 | -11.7066 | 0.0013094 | -0.0016465 | 174.1218 | 162.4152 | 0.1186 | 0.0006804 | 168.2685 | -5.8533 | 170.2196 | 0.96457 | -0.033553 | 0.96515 | -0.033573
325.9 | -10.2433 | 0.0013094 | -0.00057268 | 173.2937 | 163.0504 | 0.9467 | 0.0054311 | 168.1721 | -5.1216 | 169.8793 | 0.96402 | -0.029359 | 0.96459 | -0.029376
325.92 | -8.4664 | 0.0013094 | 0.00078744 | 173.3244 | 164.858 | 0.916 | 0.005255 | 169.0912 | -4.2332 | 170.5023 | 0.96928 | -0.024266 | 0.96987 | -0.024281
325.94 | -6.4021 | 0.0026188 | 0.0022191 | 173.106 | 166.7039 | 1.1344 | 0.0065079 | 169.905 | -3.201 | 170.972 | 0.97395 | -0.018349 | 0.97453 | -0.01836
325.96 | -4.4945 | 0.0026188 | 0.003794 | 173.2065 | 168.712 | 1.0339 | 0.0059314 | 170.9592 | -2.2473 | 171.7083 | 0.97999 | -0.012882 | 0.98058 | -0.01289
325.98 | -2.2211 | 0.0043023 | 0.0055121 | 173.0346 | 170.8135 | 1.2058 | 0.0069176 | 171.924 | -1.1106 | 172.2942 | 0.98552 | -0.0063661 | 0.98611 | -0.0063699
326 | -0.20905 | 0.0043023 | 0.0073017 | 172.7399 | 172.5309 | 1.5005 | 0.0086082 | 172.6354 | -0.10452 | 172.6702 | 0.9896 | -0.00059916 | 0.99019 | -0.00059952
326.02 | 1.8814 | 0.0043023 | 0.0090913 | 173.0817 | 174.9631 | 1.1587 | 0.0066473 | 174.0224 | 0.94071 | 173.7088 | 0.99755 | 0.0053925 | 0.99815 | 0.0053957
326.04 | 4.0764 | 0.0056117 | 0.010881 | 171.8409 | 175.9173 | 1.3995 | 0.0080288 | 173.8791 | 2.0382 | 173.1997 | 0.99673 | 0.011684 | 0.99733 | 0.011691
326.06 | 6.0885 | 0.0056117 | 0.012671 | 171.9224 | 178.0109 | 1.318 | 0.0075612 | 174.9666 | 3.0442 | 173.9519 | 1.003 | 0.017451 | 1.0036 | 0.017461
326.08 | 7.9438 | 0.0072953 | 0.014389 | 172.0566 | 180.0004 | 1.1838 | 0.0067913 | 176.0285 | 3.9719 | 174.7045 | 1.0091 | 0.022768 | 1.0097 | 0.022782
326.1 | 9.8513 | 0.0072953 | 0.016107 | 172.0925 | 181.9438 | 1.1479 | 0.0065854 | 177.0182 | 4.9257 | 175.3763 | 1.0147 | 0.028235 | 1.0153 | 0.028252
326.12 | 11.5237 | 0.0072953 | 0.01761 | 171.8334 | 183.3571 | 1.407 | 0.0080718 | 177.5952 | 5.7618 | 175.6746 | 1.018 | 0.033029 | 1.0186 | 0.033049
326.14 | 13.1438 | 0.0084176 | 0.019113 | 171.9756 | 185.1194 | 1.2648 | 0.007256 | 178.5475 | 6.5719 | 176.3569 | 1.0235 | 0.037672 | 1.0241 | 0.037695
326.16 | 14.2413 | 0.0084176 | 0.020402 | 172.2366 | 186.4779 | 1.0038 | 0.0057587 | 179.3573 | 7.1207 | 176.9837 | 1.0281 | 0.040818 | 1.0287 | 0.040842
326.18 | 15.3127 | 0.0084176 | 0.021476 | 172.1422 | 187.4549 | 1.0982 | 0.0063003 | 179.7985 | 7.6563 | 177.2464 | 1.0307 | 0.043889 | 1.0313 | 0.043915
326.2 | 16.0705 | 0.00954 | 0.022406 | 172.4853 | 188.5558 | 0.7551 | 0.0043319 | 180.5205 | 8.0352 | 177.8421 | 1.0348 | 0.046061 | 1.0354 | 0.046088
326.22 | 16.6976 | 0.00954 | 0.023194 | 172.3537 | 189.0513 | 0.8867 | 0.0050869 | 180.7025 | 8.3488 | 177.9196 | 1.0358 | 0.047858 | 1.0365 | 0.047887
326.24 | 17.0896 | 0.010101 | 0.023838 | 172.4424 | 189.532 | 0.798 | 0.004578 | 180.9872 | 8.5448 | 178.1389 | 1.0375 | 0.048981 | 1.0381 | 0.049011
326.26 | 17.2725 | 0.010101 | 0.024196 | 173.0353 | 190.3078 | 0.2051 | 0.0011766 | 181.6715 | 8.6362 | 178.7928 | 1.0414 | 0.049506 | 1.042 | 0.049535
326.28 | 17.0896 | 0.010101 | 0.024267 | 172.6594 | 189.749 | 0.581 | 0.0033331 | 181.2042 | 8.5448 | 178.3559 | 1.0387 | 0.048981 | 1.0393 | 0.049011
326.3 | 16.5408 | 0.010288 | 0.024124 | 173.1555 | 189.6963 | 0.0849 | 0.00048706 | 181.4259 | 8.2704 | 178.6691 | 1.04 | 0.047409 | 1.0406 | 0.047437
326.32 | 15.783 | 0.010288 | 0.02348 | 173.3439 | 189.1269 | -0.1035 | -0.00059377 | 181.2354 | 7.8915 | 178.6049 | 1.0389 | 0.045237 | 1.0395 | 0.045264
326.34 | 14.7639 | 0.010288 | 0.022335 | 173.6695 | 188.4334 | -0.4291 | -0.0024617 | 181.0515 | 7.382 | 178.5908 | 1.0378 | 0.042316 | 1.0385 | 0.042341
326.36 | 13.4051 | 0.009727 | 0.021261 | 174.9027 | 188.3078 | -0.6623 | -0.0037996 | 181.6053 | 6.7026 | 179.3711 | 1.041 | 0.038421 | 1.0416 | 0.038444
326.38 | 12.1247 | 0.009727 | 0.020115 | 174.81 | 186.9347 | -0.5696 | -0.0032677 | 180.8724 | 6.0624 | 178.8516 | 1.0368 | 0.034751 | 1.0374 | 0.034772
326.4 | 10.2955 | 0.0089788 | 0.018898 | 175.2628 | 185.5583 | -1.0224 | -0.0058654 | 180.4106 | 5.1478 | 178.6946 | 1.0342 | 0.029509 | 1.0348 | 0.029526
326.42 | 8.597 | 0.0089788 | 0.017538 | 175.3774 | 183.9744 | -1.137 | -0.0065229 | 179.6759 | 4.2985 | 178.2431 | 1.03 | 0.024641 | 1.0306 | 0.024655
326.44 | 6.6372 | 0.0089788 | 0.016107 | 175.726 | 182.3632 | -1.4856 | -0.0085227 | 179.0446 | 3.3186 | 177.9384 | 1.0263 | 0.019023 | 1.027 | 0.019035
326.46 | 4.6774 | 0.0074823 | 0.01446 | 175.7712 | 180.4486 | -1.5308 | -0.0087821 | 178.1099 | 2.3387 | 177.3303 | 1.021 | 0.013406 | 1.0216 | 0.013414
326.48 | 2.5347 | 0.0074823 | 0.012814 | 176.015 | 178.5497 | -1.7746 | -0.010181 | 177.2823 | 1.2673 | 176.8599 | 1.0162 | 0.0072648 | 1.0168 | 0.0072692
326.5 | 0.28744 | 0.0061729 | 0.011024 | 176.9213 | 177.2087 | -1.6809 | -0.0096432 | 177.065 | 0.14372 | 177.0171 | 1.015 | 0.00082385 | 1.0156 | 0.00082434
326.52 | -1.7508 | 0.0061729 | 0.0092345 | 176.8141 | 175.0633 | -1.5737 | -0.0090282 | 175.9387 | -0.87538 | 176.2305 | 1.0085 | -0.005018 | 1.0091 | -0.005021
326.54 | -3.8935 | 0.0061729 | 0.0073017 | 177.2821 | 173.3886 | -2.0417 | -0.011713 | 175.3354 | -1.9467 | 175.9843 | 1.0051 | -0.011159 | 1.0057 | -0.011166
326.56 | -6.0101 | 0.0044894 | 0.0054405 | 177.1406 | 171.1305 | -1.9002 | -0.010901 | 174.1356 | -3.005 | 175.1372 | 0.9982 | -0.017226 | 0.9988 | -0.017236
326.58 | -7.7347 | 0.0044894 | 0.0037224 | 176.5745 | 168.8398 | -1.3341 | -0.0076536 | 172.7071 | -3.8674 | 173.9963 | 0.99001 | -0.022169 | 0.99061 | -0.022182
326.6 | -9.6945 | 0.0044894 | 0.0020044 | 177.1025 | 167.408 | -1.8621 | -0.010683 | 172.2552 | -4.8473 | 173.871 | 0.98742 | -0.027786 | 0.98801 | -0.027803
326.62 | -11.3147 | 0.0029929 | 0.00042951 | 176.5783 | 165.2636 | -1.3379 | -0.0076754 | 170.921 | -5.6573 | 172.8067 | 0.97977 | -0.03243 | 0.98036 | -0.032449
326.64 | -12.6212 | 0.0029929 | -0.00093061 | 176.7222 | 164.101 | -1.4818 | -0.0085009 | 170.4116 | -6.3106 | 172.5151 | 0.97685 | -0.036174 | 0.97744 | -0.036196
326.66 | -13.9016 | 0.0016835 | -0.0022191 | 176.7473 | 162.8457 | -1.5069 | -0.0086449 | 169.7965 | -6.9508 | 172.1134 | 0.97333 | -0.039844 | 0.97391 | -0.039868
326.68 | -15.0514 | 0.0016835 | -0.0034361 | 176.5974 | 161.546 | -1.357 | -0.007785 | 169.0717 | -7.5257 | 171.5803 | 0.96917 | -0.04314 | 0.96975 | -0.043165
326.7 | -15.7569 | 0.0016835 | -0.0042951 | 176.6192 | 160.8623 | -1.3788 | -0.00791 | 168.7408 | -7.8784 | 171.3669 | 0.96728 | -0.045162 | 0.96786 | -0.045189
326.72 | -16.1489 | 0.00093529 | -0.005011 | 176.5317 | 160.3828 | -1.2913 | -0.0074081 | 168.4573 | -8.0744 | 171.1487 | 0.96565 | -0.046285 | 0.96623 | -0.046313
326.74 | -16.5147 | 0.00093529 | -0.0054405 | 176.0932 | 159.5785 | -0.8528 | -0.0048924 | 167.8359 | -8.2573 | 170.5883 | 0.96209 | -0.047334 | 0.96267 | -0.047362
326.76 | -16.4624 | 0.00093529 | -0.0055836 | 176.0998 | 159.6374 | -0.8594 | -0.0049303 | 167.8686 | -8.2312 | 170.6123 | 0.96228 | -0.047184 | 0.96285 | -0.047212
326.78 | -15.9398 | 0.00056117 | -0.0055121 | 175.8242 | 159.8844 | -0.5838 | -0.0033492 | 167.8543 | -7.9699 | 170.5109 | 0.96219 | -0.045686 | 0.96277 | -0.045713
326.8 | -15.8353 | 0.00056117 | -0.0054405 | 175.8145 | 159.9792 | -0.5741 | -0.0032936 | 167.8969 | -7.9176 | 170.5361 | 0.96244 | -0.045386 | 0.96302 | -0.045414
326.82 | -15.3911 | 0.00056117 | -0.005011 | 175.5914 | 160.2003 | -0.351 | -0.0020137 | 167.8959 | -7.6955 | 170.461 | 0.96243 | -0.044113 | 0.96301 | -0.04414
326.84 | -14.6333 | 0.00056117 | -0.0042951 | 175.6444 | 161.0111 | -0.404 | -0.0023177 | 168.3278 | -7.3166 | 170.7666 | 0.96491 | -0.041941 | 0.96549 | -0.041966
326.86 | -13.1699 | 0.00056117 | -0.0030782 | 174.9937 | 161.8238 | 0.2467 | 0.0014153 | 168.4087 | -6.585 | 170.6037 | 0.96537 | -0.037747 | 0.96595 | -0.03777
326.88 | -11.4714 | 0.0013094 | -0.0016465 | 173.9313 | 162.4599 | 0.3091 | 0.0017733 | 168.1956 | -5.7357 | 170.1075 | 0.96415 | -0.032879 | 0.96473 | -0.032899
326.9 | -9.8775 | 0.0013094 | -0.00035793 | 173.7456 | 163.8681 | 0.4948 | 0.0028386 | 168.8069 | -4.9387 | 170.4531 | 0.96765 | -0.02831 | 0.96824 | -0.028327
326.92 | -8.3619 | 0.0026188 | 0.00078744 | 173.2134 | 164.8515 | 1.027 | 0.0058918 | 169.0325 | -4.1809 | 170.4261 | 0.96895 | -0.023966 | 0.96953 | -0.023981
326.94 | -6.193 | 0.0026188 | 0.0022907 | 172.9143 | 166.7213 | 1.3261 | 0.0076077 | 169.8178 | -3.0965 | 170.85 | 0.97345 | -0.01775 | 0.97403 | -0.017761
326.96 | -4.1548 | 0.0026188 | 0.0039372 | 172.989 | 168.8342 | 1.2514 | 0.0071792 | 170.9116 | -2.0774 | 171.6041 | 0.97972 | -0.011908 | 0.98031 | -0.011915
326.98 | -2.1166 | 0.0041153 | 0.0056552 | 173.0008 | 170.8842 | 1.2396 | 0.0071115 | 171.9425 | -1.0583 | 172.2953 | 0.98563 | -0.0060665 | 0.98622 | -0.0060701
327 | -0.13065 | 0.0041153 | 0.0073017 | 173.0021 | 172.8714 | 1.2383 | 0.007104 | 172.9368 | -0.065327 | 172.9585 | 0.99133 | -0.00037448 | 0.99192 | -0.0003747
327.02 | 2.1427 | 0.0041153 | 0.0091629 | 172.9077 | 175.0504 | 1.3327 | 0.0076456 | 173.9791 | 1.0714 | 173.6219 | 0.9973 | 0.0061414 | 0.9979 | 0.0061451
327.04 | 4.3638 | 0.0054247 | 0.010953 | 172.0107 | 176.3745 | 1.2297 | 0.0070547 | 174.1926 | 2.1819 | 173.4653 | 0.99853 | 0.012507 | 0.99913 | 0.012515
327.06 | 6.2191 | 0.0054247 | 0.012742 | 171.645 | 177.8641 | 1.5954 | 0.0091527 | 174.7546 | 3.1096 | 173.718 | 1.0017 | 0.017825 | 1.0023 | 0.017836
327.08 | 8.179 | 0.0069211 | 0.01446 | 171.9543 | 180.1333 | 1.2861 | 0.0073782 | 176.0438 | 4.0895 | 174.6806 | 1.0091 | 0.023442 | 1.0097 | 0.023456
327.1 | 10.0604 | 0.0069211 | 0.016107 | 171.9567 | 182.0171 | 1.2837 | 0.0073645 | 176.9869 | 5.0302 | 175.3102 | 1.0145 | 0.028835 | 1.0152 | 0.028852
327.12 | 11.785 | 0.0069211 | 0.017682 | 171.654 | 183.439 | 1.5864 | 0.009101 | 177.5465 | 5.8925 | 175.5823 | 1.0178 | 0.033778 | 1.0184 | 0.033798
327.14 | 13.3267 | 0.0084176 | 0.019185 | 172.0059 | 185.3326 | 1.2345 | 0.0070822 | 178.6693 | 6.6634 | 176.4481 | 1.0242 | 0.038197 | 1.0248 | 0.038219
327.16 | 14.4504 | 0.0084176 | 0.020473 | 172.0793 | 186.5297 | 1.1611 | 0.0066611 | 179.3045 | 7.2252 | 176.8961 | 1.0278 | 0.041417 | 1.0284 | 0.041442
327.18 | 15.574 | 0.0084176 | 0.021619 | 172.3121 | 187.8861 | 0.9283 | 0.0053256 | 180.0991 | 7.787 | 177.5034 | 1.0324 | 0.044638 | 1.033 | 0.044664
327.2 | 16.2795 | 0.0093529 | 0.022549 | 172.3298 | 188.6093 | 0.9106 | 0.005224 | 180.4696 | 8.1398 | 177.7563 | 1.0345 | 0.04666 | 1.0351 | 0.046688
327.22 | 16.9589 | 0.0093529 | 0.023337 | 172.4711 | 189.43 | 0.7693 | 0.0044134 | 180.9506 | 8.4795 | 178.1241 | 1.0373 | 0.048607 | 1.0379 | 0.048636
327.24 | 17.0112 | 0.0099141 | 0.023838 | 172.3902 | 189.4014 | 0.8502 | 0.0048775 | 180.8958 | 8.5056 | 178.0606 | 1.037 | 0.048757 | 1.0376 | 0.048786
327.26 | 17.2464 | 0.0099141 | 0.024196 | 172.7849 | 190.0313 | 0.4555 | 0.0026132 | 181.4081 | 8.6232 | 178.5337 | 1.0399 | 0.049431 | 1.0405 | 0.04946
327.28 | 17.0896 | 0.0099141 | 0.024339 | 172.5857 | 189.6753 | 0.6547 | 0.003756 | 181.1305 | 8.5448 | 178.2822 | 1.0383 | 0.048981 | 1.0389 | 0.049011
327.3 | 16.6453 | 0.010101 | 0.024196 | 172.7444 | 189.3897 | 0.496 | 0.0028455 | 181.0671 | 8.3227 | 178.2928 | 1.0379 | 0.047708 | 1.0386 | 0.047737
327.32 | 15.9137 | 0.010101 | 0.023552 | 172.928 | 188.8417 | 0.3124 | 0.0017922 | 180.8848 | 7.9568 | 178.2326 | 1.0369 | 0.045611 | 1.0375 | 0.045638
327.34 | 14.7378 | 0.009727 | 0.022335 | 173.2968 | 188.0346 | -0.0564 | -0.00032356 | 180.6657 | 7.3689 | 178.2094 | 1.0356 | 0.042241 | 1.0363 | 0.042266
327.36 | 13.4835 | 0.009727 | 0.021261 | 173.4053 | 186.8888 | -0.1649 | -0.00094602 | 180.1471 | 6.7418 | 177.8998 | 1.0327 | 0.038646 | 1.0333 | 0.038669
327.38 | 12.0463 | 0.009727 | 0.020115 | 173.7263 | 185.7726 | -0.4859 | -0.0027876 | 179.7495 | 6.0232 | 177.7417 | 1.0304 | 0.034527 | 1.031 | 0.034547
327.4 | 10.4262 | 0.0086047 | 0.01897 | 174.8132 | 185.2394 | -0.5728 | -0.0032861 | 180.0263 | 5.2131 | 178.2886 | 1.032 | 0.029883 | 1.0326 | 0.029901
327.42 | 8.5709 | 0.0086047 | 0.01761 | 175.291 | 183.8619 | -1.0506 | -0.0060272 | 179.5765 | 4.2855 | 178.148 | 1.0294 | 0.024566 | 1.03 | 0.02458
327.44 | 6.4804 | 0.0086047 | 0.016107 | 175.5012 | 181.9816 | -1.2608 | -0.0072331 | 178.7414 | 3.2402 | 177.6613 | 1.0246 | 0.018574 | 1.0252 | 0.018585
327.46 | 4.6252 | 0.0072953 | 0.01446 | 175.6058 | 180.231 | -1.3654 | -0.0078332 | 177.9184 | 2.3126 | 177.1475 | 1.0199 | 0.013256 | 1.0205 | 0.013264
327.48 | 2.3779 | 0.0072953 | 0.012814 | 175.8093 | 178.1872 | -1.5689 | -0.0090006 | 176.9983 | 1.189 | 176.6019 | 1.0146 | 0.0068155 | 1.0152 | 0.0068195
327.5 | 0.31357 | 0.0059859 | 0.011024 | 176.8278 | 177.1414 | -1.5874 | -0.0091068 | 176.9846 | 0.15679 | 176.9323 | 1.0145 | 0.00089874 | 1.0151 | 0.00089928
327.52 | -1.803 | 0.0059859 | 0.0092345 | 176.7406 | 174.9376 | -1.5002 | -0.0086065 | 175.8391 | -0.90151 | 176.1396 | 1.008 | -0.0051678 | 1.0086 | -0.0051709
327.54 | -4.1025 | 0.0059859 | 0.0073017 | 177.0315 | 172.929 | -1.7911 | -0.010275 | 174.9802 | -2.0513 | 175.664 | 1.003 | -0.011759 | 1.0036 | -0.011766
327.56 | -5.984 | 0.0044894 | 0.0055121 | 176.6126 | 170.6286 | -1.3722 | -0.0078722 | 173.6206 | -2.992 | 174.6179 | 0.99525 | -0.017151 | 0.99585 | -0.017161
327.58 | -7.996 | 0.0044894 | 0.0037224 | 176.6445 | 168.6485 | -1.4041 | -0.0080552 | 172.6465 | -3.998 | 173.9792 | 0.98966 | -0.022918 | 0.99026 | -0.022932
327.6 | -9.7207 | 0.0044894 | 0.002076 | 176.5953 | 166.8746 | -1.3549 | -0.0077729 | 171.735 | -4.8603 | 173.3551 | 0.98444 | -0.027861 | 0.98503 | -0.027878
327.62 | -11.4453 | 0.0029929 | 0.00042951 | 176.7921 | 165.3468 | -1.5517 | -0.008902 | 171.0694 | -5.7227 | 172.977 | 0.98062 | -0.032804 | 0.98121 | -0.032824
327.64 | -12.987 | 0.0029929 | -0.0010022 | 176.5819 | 163.5949 | -1.3415 | -0.0076961 | 170.0884 | -6.4935 | 172.2529 | 0.975 | -0.037223 | 0.97559 | -0.037245
327.66 | -14.3458 | 0.0018706 | -0.0022191 | 177.0057 | 162.6599 | -1.7653 | -0.010127 | 169.8328 | -7.1729 | 172.2238 | 0.97354 | -0.041117 | 0.97412 | -0.041142
327.68 | -15.2343 | 0.0018706 | -0.0032213 | 176.7625 | 161.5282 | -1.5221 | -0.0087321 | 169.1454 | -7.6171 | 171.6844 | 0.9696 | -0.043664 | 0.97018 | -0.04369
327.7 | -16.1227 | 0.0018706 | -0.0042951 | 176.5674 | 160.4447 | -1.327 | -0.0076129 | 168.506 | -8.0614 | 171.1932 | 0.96593 | -0.04621 | 0.96651 | -0.046238
327.72 | -16.6976 | 0.00074823 | -0.0049394 | 176.3904 | 159.6928 | -1.15 | -0.0065974 | 168.0416 | -8.3488 | 170.8245 | 0.96327 | -0.047858 | 0.96385 | -0.047887
327.74 | -16.8544 | 0.00074823 | -0.0054405 | 176.1489 | 159.2945 | -0.9085 | -0.005212 | 167.7217 | -8.4272 | 170.5308 | 0.96143 | -0.048307 | 0.96201 | -0.048336
327.76 | -16.6453 | 0.00037412 | -0.0055836 | 176.0944 | 159.4491 | -0.854 | -0.0048993 | 167.7717 | -8.3227 | 170.546 | 0.96172 | -0.047708 | 0.9623 | -0.047737
327.78 | -16.4102 | 0.00037412 | -0.0055121 | 176.1733 | 159.7631 | -0.9329 | -0.005352 | 167.9682 | -8.2051 | 170.7032 | 0.96285 | -0.047034 | 0.96342 | -0.047062
327.8 | -16.175 | 0.00037412 | -0.0054405 | 175.6719 | 159.4969 | -0.4315 | -0.0024755 | 167.5844 | -8.0875 | 170.2802 | 0.96065 | -0.04636 | 0.96122 | -0.046388
327.82 | -15.6262 | 0.00018706 | -0.0050825 | 175.4421 | 159.8159 | -0.2017 | -0.0011571 | 167.629 | -7.8131 | 170.2334 | 0.9609 | -0.044787 | 0.96148 | -0.044814
327.84 | -15.0252 | 0.00018706 | -0.0045099 | 174.9662 | 159.941 | 0.2742 | 0.0015731 | 167.4536 | -7.5126 | 169.9578 | 0.9599 | -0.043065 | 0.96047 | -0.043091
327.86 | -13.7448 | 0.00018706 | -0.0032213 | 175.0668 | 161.322 | 0.1736 | 0.00099593 | 168.1944 | -6.8724 | 170.4852 | 0.96414 | -0.039395 | 0.96472 | -0.039418
327.88 | -11.8895 | 0.00093529 | -0.001718 | 174.568 | 162.6785 | 0.6724 | 0.0038575 | 168.6232 | -5.9448 | 170.6048 | 0.9666 | -0.034077 | 0.96718 | -0.034098
327.9 | -10.2433 | 0.00093529 | -0.00057268 | 174.4358 | 164.1925 | 0.8046 | 0.0046159 | 169.3142 | -5.1216 | 171.0214 | 0.97056 | -0.029359 | 0.97114 | -0.029376
327.92 | -8.6754 | 0.0022447 | 0.00078744 | 173.0161 | 164.3407 | 1.2243 | 0.0070237 | 168.6784 | -4.3377 | 170.1243 | 0.96692 | -0.024865 | 0.9675 | -0.02488
327.94 | -6.7418 | 0.0022447 | 0.0022191 | 173.1746 | 166.4328 | 1.0658 | 0.0061144 | 169.8037 | -3.3709 | 170.9273 | 0.97337 | -0.019323 | 0.97395 | -0.019335
327.96 | -4.599 | 0.0022447 | 0.0038656 | 173.0958 | 168.4968 | 1.1446 | 0.0065665 | 170.7963 | -2.2995 | 171.5628 | 0.97906 | -0.013182 | 0.97965 | -0.013189
327.98 | -2.6131 | 0.0039282 | 0.0055121 | 172.9561 | 170.343 | 1.2843 | 0.0073679 | 171.6496 | -1.3065 | 172.0851 | 0.98395 | -0.0074895 | 0.98454 | -0.007494
328 | -0.3397 | 0.0039282 | 0.0073017 | 172.9769 | 172.6372 | 1.2635 | 0.0072486 | 172.807 | -0.16985 | 172.8637 | 0.99059 | -0.00097364 | 0.99118 | -0.00097422
328.02 | 1.8292 | 0.0050506 | 0.0091629 | 172.0424 | 173.8716 | 1.198 | 0.0068728 | 172.957 | 0.91458 | 172.6521 | 0.99144 | 0.0052427 | 0.99204 | 0.0052458
328.04 | 3.6322 | 0.0050506 | 0.010809 | 171.8367 | 175.4689 | 1.4037 | 0.0080529 | 173.6528 | 1.8161 | 173.0474 | 0.99543 | 0.01041 | 0.99603 | 0.010417
328.06 | 5.9056 | 0.0050506 | 0.012599 | 171.7993 | 177.7049 | 1.4411 | 0.0082675 | 174.7521 | 2.9528 | 173.7678 | 1.0017 | 0.016926 | 1.0023 | 0.016936
328.08 | 7.7347 | 0.00636 | 0.014389 | 171.7993 | 179.534 | 1.4411 | 0.0082675 | 175.6667 | 3.8674 | 174.3775 | 1.007 | 0.022169 | 1.0076 | 0.022182
328.1 | 9.5116 | 0.00636 | 0.016035 | 171.6663 | 181.1779 | 1.5741 | 0.0090305 | 176.4221 | 4.7558 | 174.8368 | 1.0113 | 0.027262 | 1.0119 | 0.027278
328.12 | 11.2101 | 0.00636 | 0.01761 | 171.936 | 183.1461 | 1.3044 | 0.0074832 | 177.5411 | 5.6051 | 175.6727 | 1.0177 | 0.03213 | 1.0183 | 0.032149
328.14 | 12.8302 | 0.0078564 | 0.019042 | 171.5892 | 184.4194 | 1.6512 | 0.0094728 | 178.0043 | 6.4151 | 175.8659 | 1.0204 | 0.036774 | 1.021 | 0.036796
328.16 | 13.9539 | 0.0078564 | 0.020402 | 171.7214 | 185.6753 | 1.519 | 0.0087144 | 178.6983 | 6.9769 | 176.3727 | 1.0244 | 0.039994 | 1.025 | 0.040018
328.18 | 14.8946 | 0.0087917 | 0.021476 | 172.0719 | 186.9665 | 1.1685 | 0.0067036 | 179.5192 | 7.4473 | 177.0368 | 1.0291 | 0.04269 | 1.0297 | 0.042716
328.2 | 15.8875 | 0.0087917 | 0.022406 | 172.4111 | 188.2986 | 0.8293 | 0.0047576 | 180.3549 | 7.9438 | 177.7069 | 1.0339 | 0.045536 | 1.0345 | 0.045564
328.22 | 16.3579 | 0.0087917 | 0.023265 | 172.2979 | 188.6558 | 0.9425 | 0.005407 | 180.4769 | 8.179 | 177.7505 | 1.0346 | 0.046884 | 1.0352 | 0.046912
328.24 | 16.6715 | 0.00954 | 0.023695 | 172.5349 | 189.2064 | 0.7055 | 0.0040474 | 180.8706 | 8.3357 | 178.0921 | 1.0368 | 0.047783 | 1.0374 | 0.047812
328.26 | 16.6192 | 0.00954 | 0.024124 | 172.4554 | 189.0746 | 0.785 | 0.0045035 | 180.765 | 8.3096 | 177.9951 | 1.0362 | 0.047633 | 1.0368 | 0.047662
328.28 | 16.6192 | 0.0099141 | 0.024267 | 172.3603 | 188.9795 | 0.8801 | 0.005049 | 180.6699 | 8.3096 | 177.9 | 1.0357 | 0.047633 | 1.0363 | 0.047662
328.3 | 16.175 | 0.0099141 | 0.024124 | 173.0604 | 189.2354 | 0.18 | 0.0010326 | 181.1479 | 8.0875 | 178.4521 | 1.0384 | 0.04636 | 1.039 | 0.046388
328.32 | 15.4433 | 0.0099141 | 0.02348 | 173.0439 | 188.4872 | 0.1965 | 0.0011273 | 180.7656 | 7.7217 | 178.1917 | 1.0362 | 0.044263 | 1.0368 | 0.04429
328.34 | 14.189 | 0.009727 | 0.022478 | 173.6263 | 187.8153 | -0.3859 | -0.0022139 | 180.7208 | 7.0945 | 178.356 | 1.0359 | 0.040668 | 1.0366 | 0.040692
328.36 | 13.0132 | 0.009727 | 0.021261 | 173.7598 | 186.773 | -0.5194 | -0.0029797 | 180.2664 | 6.5066 | 178.0975 | 1.0333 | 0.037298 | 1.034 | 0.03732
328.38 | 11.5237 | 0.009727 | 0.019972 | 173.7783 | 185.302 | -0.5379 | -0.0030859 | 179.5401 | 5.7618 | 177.6195 | 1.0292 | 0.033029 | 1.0298 | 0.033049
328.4 | 9.9558 | 0.0087917 | 0.018898 | 175.4282 | 185.384 | -1.1878 | -0.0068143 | 180.4061 | 4.9779 | 178.7468 | 1.0341 | 0.028535 | 1.0348 | 0.028552
328.42 | 7.9438 | 0.0087917 | 0.017538 | 175.5482 | 183.492 | -1.3078 | -0.0075027 | 179.5201 | 3.9719 | 178.1961 | 1.0291 | 0.022768 | 1.0297 | 0.022782
328.44 | 6.193 | 0.0078564 | 0.016178 | 175.267 | 181.46 | -1.0266 | -0.0058895 | 178.3635 | 3.0965 | 177.3313 | 1.0224 | 0.01775 | 1.023 | 0.017761
328.46 | 4.0241 | 0.0078564 | 0.014389 | 175.4421 | 179.4662 | -1.2017 | -0.006894 | 177.4542 | 2.0121 | 176.7835 | 1.0172 | 0.011534 | 1.0178 | 0.011541
328.48 | 1.9598 | 0.0078564 | 0.012814 | 175.944 | 177.9038 | -1.7036 | -0.0097734 | 176.9239 | 0.97991 | 176.5973 | 1.0142 | 0.0056171 | 1.0148 | 0.0056205
328.5 | -0.078393 | 0.0061729 | 0.011024 | 175.8705 | 175.7921 | -1.6301 | -0.0093517 | 175.8313 | -0.039196 | 175.8444 | 1.0079 | -0.00022468 | 1.0085 | -0.00022482
328.52 | -2.0121 | 0.0061729 | 0.0093061 | 176.0108 | 173.9987 | -1.7704 | -0.010157 | 175.0048 | -1.006 | 175.3401 | 1.0032 | -0.0057669 | 1.0038 | -0.0057704
328.54 | -4.4161 | 0.0046764 | 0.0073017 | 177.2932 | 172.8771 | -2.0528 | -0.011777 | 175.0851 | -2.2081 | 175.8212 | 1.0036 | -0.012657 | 1.0042 | -0.012665
328.56 | -6.4021 | 0.0046764 | 0.0055121 | 177.2667 | 170.8646 | -2.0263 | -0.011625 | 174.0657 | -3.201 | 175.1327 | 0.9978 | -0.018349 | 0.9984 | -0.01836
328.58 | -8.3619 | 0.0046764 | 0.0037224 | 177.2491 | 168.8872 | -2.0087 | -0.011524 | 173.0682 | -4.1809 | 174.4618 | 0.99208 | -0.023966 | 0.99268 | -0.023981
328.6 | -9.9558 | 0.0029929 | 0.002076 | 177.2368 | 167.281 | -1.9964 | -0.011453 | 172.2589 | -4.9779 | 173.9182 | 0.98744 | -0.028535 | 0.98803 | -0.028552
328.62 | -11.785 | 0.0029929 | 0.00042951 | 177.0347 | 165.2497 | -1.7943 | -0.010294 | 171.1422 | -5.8925 | 173.1064 | 0.98104 | -0.033778 | 0.98163 | -0.033798
328.64 | -13.2745 | 0.0029929 | -0.0010022 | 177.17 | 163.8955 | -1.9296 | -0.01107 | 170.5328 | -6.6372 | 172.7452 | 0.97755 | -0.038047 | 0.97813 | -0.03807
328.66 | -14.2152 | 0.0018706 | -0.0022191 | 177.0231 | 162.8079 | -1.7827 | -0.010227 | 169.9155 | -7.1076 | 172.2847 | 0.97401 | -0.040743 | 0.97459 | -0.040767
328.68 | -15.4956 | 0.0018706 | -0.0034361 | 176.6621 | 161.1665 | -1.4217 | -0.0081562 | 168.9143 | -7.7478 | 171.4969 | 0.96827 | -0.044413 | 0.96885 | -0.044439
328.7 | -16.4102 | 0.0011223 | -0.0042235 | 176.5407 | 160.1305 | -1.3003 | -0.0074597 | 168.3356 | -8.2051 | 171.0706 | 0.96495 | -0.047034 | 0.96553 | -0.047062
328.72 | -16.776 | 0.0011223 | -0.0049394 | 176.675 | 159.899 | -1.4346 | -0.0082302 | 168.287 | -8.388 | 171.083 | 0.96467 | -0.048083 | 0.96525 | -0.048112
328.74 | -16.9066 | 0.0011223 | -0.0053689 | 176.4253 | 159.5187 | -1.1849 | -0.0067977 | 167.972 | -8.4533 | 170.7898 | 0.96287 | -0.048457 | 0.96345 | -0.048486
328.76 | -16.9066 | 0.00056117 | -0.0055121 | 176.2648 | 159.3582 | -1.0244 | -0.0058769 | 167.8115 | -8.4533 | 170.6293 | 0.96195 | -0.048457 | 0.96253 | -0.048486
328.78 | -16.6976 | 0.00056117 | -0.0055121 | 176.0878 | 159.3902 | -0.8474 | -0.0048615 | 167.739 | -8.3488 | 170.5219 | 0.96153 | -0.047858 | 0.96211 | -0.047887
328.8 | -16.384 | 0.00056117 | -0.0053689 | 175.6349 | 159.2509 | -0.3945 | -0.0022632 | 167.4429 | -8.192 | 170.1736 | 0.95984 | -0.046959 | 0.96041 | -0.046987
328.82 | -15.7046 | 0.00037412 | -0.0050825 | 175.5455 | 159.8409 | -0.3051 | -0.0017503 | 167.6932 | -7.8523 | 170.3106 | 0.96127 | -0.045012 | 0.96185 | -0.045039
328.84 | -14.8946 | 0.00037412 | -0.0042951 | 175.5886 | 160.694 | -0.3482 | -0.0019976 | 168.1413 | -7.4473 | 170.6237 | 0.96384 | -0.04269 | 0.96442 | -0.042716
328.86 | -13.588 | 0.00074823 | -0.0031497 | 174.2779 | 160.6899 | -0.0375 | -0.00021513 | 167.4839 | -6.794 | 169.7486 | 0.96007 | -0.038945 | 0.96065 | -0.038969
328.88 | -11.8895 | 0.00074823 | -0.0016465 | 173.9974 | 162.1079 | 0.243 | 0.0013941 | 168.0526 | -5.9448 | 170.0342 | 0.96333 | -0.034077 | 0.96391 | -0.034098
328.9 | -10.4523 | 0.00074823 | -0.00042951 | 173.6808 | 163.2285 | 0.5596 | 0.0032104 | 168.4546 | -5.2262 | 170.1967 | 0.96564 | -0.029958 | 0.96621 | -0.029976
328.92 | -8.5709 | 0.0020576 | 0.00085902 | 173.3677 | 164.7968 | 0.8727 | 0.0050066 | 169.0822 | -4.2855 | 170.5107 | 0.96923 | -0.024566 | 0.96981 | -0.02458
328.94 | -6.6372 | 0.0020576 | 0.0022907 | 173.3984 | 166.7612 | 0.842 | 0.0048305 | 170.0798 | -3.3186 | 171.186 | 0.97495 | -0.019023 | 0.97554 | -0.019035
328.96 | -4.6513 | 0.0037412 | 0.0039372 | 173.0393 | 168.388 | 1.2011 | 0.0068906 | 170.7137 | -2.3256 | 171.4889 | 0.97859 | -0.013331 | 0.97917 | -0.013339
328.98 | -2.4563 | 0.0037412 | 0.0055836 | 172.934 | 170.4777 | 1.3064 | 0.0074947 | 171.7059 | -1.2281 | 172.1152 | 0.98427 | -0.0070401 | 0.98486 | -0.0070444
329 | -0.28744 | 0.0037412 | 0.0073017 | 172.8716 | 172.5842 | 1.3688 | 0.0078527 | 172.7279 | -0.14372 | 172.7758 | 0.99013 | -0.00082385 | 0.99073 | -0.00082434
329.02 | 1.8814 | 0.0052376 | 0.0090913 | 172.7 | 174.5814 | 1.5404 | 0.0088371 | 173.6407 | 0.94071 | 173.3271 | 0.99536 | 0.0053925 | 0.99596 | 0.0053957
329.04 | 3.9196 | 0.0052376 | 0.010881 | 172.8814 | 176.801 | 1.359 | 0.0077965 | 174.8412 | 1.9598 | 174.1879 | 1.0022 | 0.011234 | 1.0028 | 0.011241
329.06 | 5.984 | 0.0052376 | 0.012671 | 173.0895 | 179.0735 | 1.1509 | 0.0066026 | 176.0815 | 2.992 | 175.0842 | 1.0094 | 0.017151 | 1.01 | 0.017161
329.08 | 7.9176 | 0.006547 | 0.01446 | 171.9218 | 179.8394 | 1.3186 | 0.0075647 | 175.8806 | 3.9588 | 174.561 | 1.0082 | 0.022693 | 1.0088 | 0.022707
329.1 | 9.7729 | 0.006547 | 0.016107 | 171.7241 | 181.497 | 1.5163 | 0.0086989 | 176.6106 | 4.8865 | 174.9817 | 1.0124 | 0.028011 | 1.013 | 0.028028
329.12 | 11.3408 | 0.0080435 | 0.017682 | 172.0137 | 183.3545 | 1.2267 | 0.0070375 | 177.6841 | 5.6704 | 175.794 | 1.0185 | 0.032504 | 1.0192 | 0.032524
329.14 | 12.778 | 0.0080435 | 0.019185 | 172.028 | 184.806 | 1.2124 | 0.0069554 | 178.417 | 6.389 | 176.2873 | 1.0227 | 0.036624 | 1.0234 | 0.036646
329.16 | 14.1368 | 0.0080435 | 0.020402 | 172.1558 | 186.2926 | 1.0846 | 0.0062222 | 179.2242 | 7.0684 | 176.8681 | 1.0274 | 0.040518 | 1.028 | 0.040543
329.18 | 15.1036 | 0.0089788 | 0.021547 | 172.5944 | 187.698 | 0.646 | 0.003706 | 180.1462 | 7.5518 | 177.6289 | 1.0327 | 0.043289 | 1.0333 | 0.043315
329.2 | 16.0966 | 0.0089788 | 0.022549 | 172.3871 | 188.4837 | 0.8533 | 0.0048953 | 180.4354 | 8.0483 | 177.7526 | 1.0343 | 0.046135 | 1.0349 | 0.046163
329.22 | 16.5408 | 0.009727 | 0.023265 | 172.34 | 188.8808 | 0.9004 | 0.0051655 | 180.6104 | 8.2704 | 177.8536 | 1.0353 | 0.047409 | 1.0359 | 0.047437
329.24 | 16.8283 | 0.009727 | 0.023766 | 172.8257 | 189.654 | 0.4147 | 0.0023791 | 181.2398 | 8.4141 | 178.4351 | 1.0389 | 0.048232 | 1.0395 | 0.048261
329.26 | 16.985 | 0.009727 | 0.024196 | 172.7573 | 189.7423 | 0.4831 | 0.0027715 | 181.2498 | 8.4925 | 178.419 | 1.039 | 0.048682 | 1.0396 | 0.048711
329.28 | 16.7499 | 0.010101 | 0.024267 | 173.0378 | 189.7877 | 0.2026 | 0.0011623 | 181.4127 | 8.3749 | 178.6211 | 1.0399 | 0.048008 | 1.0405 | 0.048037
329.3 | 16.4886 | 0.010101 | 0.024267 | 172.9974 | 189.486 | 0.243 | 0.0013941 | 181.2417 | 8.2443 | 178.4936 | 1.0389 | 0.047259 | 1.0396 | 0.047287
329.32 | 15.7046 | 0.010101 | 0.023552 | 173.0549 | 188.7595 | 0.1855 | 0.0010642 | 180.9072 | 7.8523 | 178.2898 | 1.037 | 0.045012 | 1.0376 | 0.045039
329.34 | 14.5287 | 0.009727 | 0.022478 | 174.4848 | 189.0135 | -0.2444 | -0.0014021 | 181.7492 | 7.2644 | 179.3277 | 1.0418 | 0.041642 | 1.0425 | 0.041667
329.36 | 13.1961 | 0.009727 | 0.021261 | 174.4244 | 187.6205 | -0.184 | -0.0010556 | 181.0224 | 6.598 | 178.8231 | 1.0377 | 0.037822 | 1.0383 | 0.037845
329.38 | 11.7589 | 0.0086047 | 0.020115 | 174.8164 | 186.5753 | -0.576 | -0.0033045 | 180.6958 | 5.8794 | 178.736 | 1.0358 | 0.033703 | 1.0364 | 0.033723
329.4 | 10.1388 | 0.0086047 | 0.018898 | 175.2156 | 185.3544 | -0.9752 | -0.0055946 | 180.285 | 5.0694 | 178.5952 | 1.0335 | 0.029059 | 1.0341 | 0.029077
329.42 | 8.2835 | 0.0086047 | 0.017538 | 175.4385 | 183.722 | -1.1981 | -0.0068734 | 179.5802 | 4.1417 | 178.1997 | 1.0294 | 0.023742 | 1.03 | 0.023756
329.44 | 6.2975 | 0.0074823 | 0.016107 | 175.5765 | 181.874 | -1.3361 | -0.0076651 | 178.7253 | 3.1488 | 177.6757 | 1.0245 | 0.01805 | 1.0251 | 0.018061
329.46 | 4.39 | 0.0074823 | 0.01446 | 175.5176 | 179.9076 | -1.2772 | -0.0073272 | 177.7126 | 2.195 | 176.9809 | 1.0187 | 0.012582 | 1.0193 | 0.01259
329.48 | 2.2473 | 0.0074823 | 0.012671 | 175.5612 | 177.8085 | -1.3208 | -0.0075773 | 176.6848 | 1.1236 | 176.3103 | 1.0128 | 0.006441 | 1.0134 | 0.0064448
329.5 | 0.3397 | 0.0061729 | 0.011096 | 176.684 | 177.0237 | -1.4436 | -0.0082818 | 176.8539 | 0.16985 | 176.7972 | 1.0138 | 0.00097364 | 1.0144 | 0.00097422
329.52 | -1.9859 | 0.0061729 | 0.0090913 | 176.8797 | 174.8938 | -1.6393 | -0.0094045 | 175.8867 | -0.99297 | 176.2177 | 1.0082 | -0.005692 | 1.0088 | -0.0056954
329.54 | -4.0764 | 0.0048635 | 0.0073017 | 176.8147 | 172.7383 | -1.5743 | -0.0090316 | 174.7765 | -2.0382 | 175.4559 | 1.0019 | -0.011684 | 1.0025 | -0.011691
329.56 | -6.1669 | 0.0048635 | 0.0055121 | 176.5723 | 170.4054 | -1.3319 | -0.007641 | 173.4889 | -3.0834 | 174.5167 | 0.99449 | -0.017675 | 0.99509 | -0.017686
329.58 | -7.8915 | 0.0048635 | 0.0037224 | 176.9618 | 169.0703 | -1.7214 | -0.0098755 | 173.016 | -3.9458 | 174.3313 | 0.99178 | -0.022618 | 0.99238 | -0.022632
329.6 | -9.8252 | 0.00318 | 0.0019328 | 177.0831 | 167.2579 | -1.8427 | -0.010571 | 172.1705 | -4.9126 | 173.808 | 0.98694 | -0.028161 | 0.98753 | -0.028177
329.62 | -11.4453 | 0.00318 | 0.0005011 | 177.0296 | 165.5843 | -1.7892 | -0.010264 | 171.3069 | -5.7227 | 173.2145 | 0.98199 | -0.032804 | 0.98257 | -0.032824
329.64 | -12.8564 | 0.0016835 | -0.0010022 | 176.8857 | 164.0293 | -1.6453 | -0.0094389 | 170.4575 | -6.4282 | 172.6002 | 0.97712 | -0.036848 | 0.9777 | -0.036871
329.66 | -14.1368 | 0.0016835 | -0.0022907 | 176.6323 | 162.4955 | -1.3919 | -0.0079852 | 169.5639 | -7.0684 | 171.92 | 0.97199 | -0.040518 | 0.97258 | -0.040543
329.68 | -15.1559 | 0.0016835 | -0.0034361 | 176.4869 | 161.331 | -1.2465 | -0.007151 | 168.909 | -7.5779 | 171.4349 | 0.96824 | -0.043439 | 0.96882 | -0.043465
329.7 | -15.9137 | 0.00074823 | -0.0043667 | 176.2 | 160.2863 | -0.9596 | -0.0055051 | 168.2432 | -7.9568 | 170.8954 | 0.96442 | -0.045611 | 0.965 | -0.045638
329.72 | -16.5669 | 0.00074823 | -0.005011 | 175.9741 | 159.4072 | -0.7337 | -0.0042092 | 167.6906 | -8.2835 | 170.4518 | 0.96126 | -0.047484 | 0.96183 | -0.047512
329.74 | -16.6192 | 0.00074823 | -0.0055836 | 175.8904 | 159.2712 | -0.65 | -0.003729 | 167.5808 | -8.3096 | 170.3507 | 0.96063 | -0.047633 | 0.9612 | -0.047662
329.76 | -16.6715 | 0.00018706 | -0.0056552 | 175.6334 | 158.9619 | -0.393 | -0.0022546 | 167.2977 | -8.3357 | 170.0762 | 0.959 | -0.047783 | 0.95958 | -0.047812
329.78 | -16.3579 | 0.00018706 | -0.0055836 | 175.7552 | 159.3973 | -0.5148 | -0.0029534 | 167.5762 | -8.179 | 170.3026 | 0.9606 | -0.046884 | 0.96118 | -0.046912
329.8 | -15.9137 | 0.00018706 | -0.0053689 | 175.6541 | 159.7404 | -0.4137 | -0.0023734 | 167.6973 | -7.9568 | 170.3495 | 0.96129 | -0.045611 | 0.96187 | -0.045638
329.82 | -15.6262 | 0.00018706 | -0.0050825 | 175.4531 | 159.8269 | -0.2127 | -0.0012202 | 167.64 | -7.8131 | 170.2444 | 0.96097 | -0.044787 | 0.96154 | -0.044814
329.84 | -14.8946 | 0.00018706 | -0.0043667 | 175.4218 | 160.5272 | -0.1814 | -0.0010407 | 167.9745 | -7.4473 | 170.4569 | 0.96288 | -0.04269 | 0.96346 | -0.042716
329.86 | -13.3006 | 0.00074823 | -0.0030782 | 173.7781 | 160.4775 | 0.4623 | 0.0026522 | 167.1278 | -6.6503 | 169.3446 | 0.95803 | -0.038122 | 0.9586 | -0.038144
329.88 | -11.6544 | 0.00074823 | -0.0016465 | 173.5466 | 161.8922 | 0.6938 | 0.0039803 | 167.7194 | -5.8272 | 169.6618 | 0.96142 | -0.033403 | 0.962 | -0.033423
329.9 | -10.1388 | 0.00074823 | -0.00042951 | 173.1963 | 163.0575 | 1.0441 | 0.0059899 | 168.1269 | -5.0694 | 169.8167 | 0.96376 | -0.029059 | 0.96434 | -0.029077
329.92 | -8.179 | 0.0020576 | 0.00085902 | 173.225 | 165.046 | 1.0154 | 0.0058253 | 169.1355 | -4.0895 | 170.4987 | 0.96954 | -0.023442 | 0.97012 | -0.023456
329.94 | -6.2975 | 0.0020576 | 0.0022907 | 172.9898 | 166.6923 | 1.2506 | 0.0071746 | 169.841 | -3.1488 | 170.8906 | 0.97358 | -0.01805 | 0.97417 | -0.018061
329.96 | -4.2332 | 0.0035541 | 0.0039372 | 172.5818 | 168.3486 | 1.6586 | 0.0095152 | 170.4652 | -2.1166 | 171.1707 | 0.97716 | -0.012133 | 0.97775 | -0.01214
329.98 | -2.2734 | 0.0035541 | 0.0055121 | 172.7448 | 170.4714 | 1.4956 | 0.0085801 | 171.6081 | -1.1367 | 171.987 | 0.98371 | -0.0065159 | 0.9843 | -0.0065198
330 | 0.026131 | 0.0035541 | 0.0073733 | 172.5531 | 172.5792 | 1.6873 | 0.0096799 | 172.5662 | 0.013065 | 172.5618 | 0.9892 | 7.4895e-05 | 0.9898 | 7.494e-05
330.02 | 1.9859 | 0.0050506 | 0.0090913 | 171.5041 | 173.49 | 1.7363 | 0.009961 | 172.4971 | 0.99297 | 172.1661 | 0.98881 | 0.005692 | 0.9894 | 0.0056954
330.04 | 4.1548 | 0.0050506 | 0.010881 | 171.5477 | 175.7025 | 1.6927 | 0.0097109 | 173.6251 | 2.0774 | 172.9326 | 0.99527 | 0.011908 | 0.99587 | 0.011915
330.06 | 6.1146 | 0.00636 | 0.012742 | 171.4349 | 177.5495 | 1.8055 | 0.010358 | 174.4922 | 3.0573 | 173.4731 | 1.0002 | 0.017525 | 1.0008 | 0.017536
330.08 | 8.1267 | 0.00636 | 0.01446 | 171.6332 | 179.7599 | 1.6072 | 0.0092204 | 175.6965 | 4.0633 | 174.3421 | 1.0071 | 0.023292 | 1.0078 | 0.023306
330.1 | 10.0865 | 0.00636 | 0.016178 | 171.6022 | 181.6887 | 1.6382 | 0.0093982 | 176.6455 | 5.0433 | 174.9644 | 1.0126 | 0.02891 | 1.0132 | 0.028927
330.12 | 11.7327 | 0.0076694 | 0.017682 | 171.7435 | 183.4762 | 1.4969 | 0.0085876 | 177.6099 | 5.8664 | 175.6544 | 1.0181 | 0.033628 | 1.0187 | 0.033648
330.14 | 13.1438 | 0.0076694 | 0.019113 | 171.5904 | 184.7342 | 1.65 | 0.0094659 | 178.1623 | 6.5719 | 175.9717 | 1.0213 | 0.037672 | 1.0219 | 0.037695
330.16 | 14.5026 | 0.0076694 | 0.020545 | 171.8322 | 186.3348 | 1.4082 | 0.0080787 | 179.0835 | 7.2513 | 176.6664 | 1.0266 | 0.041567 | 1.0272 | 0.041592
330.18 | 15.4695 | 0.0089788 | 0.021619 | 171.8441 | 187.3136 | 1.3963 | 0.0080104 | 179.5788 | 7.7347 | 177.0006 | 1.0294 | 0.044338 | 1.03 | 0.044365
330.2 | 16.175 | 0.0089788 | 0.022621 | 171.822 | 187.997 | 1.4184 | 0.0081372 | 179.9095 | 8.0875 | 177.2137 | 1.0313 | 0.04636 | 1.0319 | 0.046388
330.22 | 16.8544 | 0.0099141 | 0.023408 | 172.2226 | 189.077 | 1.0178 | 0.005839 | 180.6498 | 8.4272 | 177.8407 | 1.0355 | 0.048307 | 1.0362 | 0.048336
330.24 | 17.1418 | 0.0099141 | 0.023981 | 172.574 | 189.7158 | 0.6664 | 0.0038231 | 181.1449 | 8.5709 | 178.2879 | 1.0384 | 0.049131 | 1.039 | 0.049161
330.26 | 17.2464 | 0.0099141 | 0.024267 | 172.4205 | 189.6669 | 0.8199 | 0.0047037 | 181.0437 | 8.6232 | 178.1693 | 1.0378 | 0.049431 | 1.0384 | 0.04946
330.28 | 17.0896 | 0.010288 | 0.024411 | 172.8233 | 189.9129 | 0.4171 | 0.0023929 | 181.3681 | 8.5448 | 178.5198 | 1.0397 | 0.048981 | 1.0403 | 0.049011
330.3 | 16.6976 | 0.010288 | 0.024339 | 173.0101 | 189.7077 | 0.2303 | 0.0013212 | 181.3589 | 8.3488 | 178.576 | 1.0396 | 0.047858 | 1.0402 | 0.047887
330.32 | 15.8614 | 0.010288 | 0.023623 | 174.1916 | 190.053 | 0.0488 | 0.00027996 | 182.1223 | 7.9307 | 179.4787 | 1.044 | 0.045461 | 1.0446 | 0.045489
330.34 | 14.8162 | 0.010288 | 0.022621 | 174.4131 | 189.2293 | -0.1727 | -0.00099076 | 181.8212 | 7.4081 | 179.3518 | 1.0423 | 0.042466 | 1.0429 | 0.042491
330.36 | 13.4835 | 0.010288 | 0.021404 | 174.4092 | 187.8927 | -0.1688 | -0.00096839 | 181.151 | 6.7418 | 178.9037 | 1.0384 | 0.038646 | 1.039 | 0.038669
330.38 | 12.0724 | 0.0093529 | 0.020187 | 174.5388 | 186.6112 | -0.2984 | -0.0017119 | 180.575 | 6.0362 | 178.5629 | 1.0351 | 0.034602 | 1.0357 | 0.034622
330.4 | 10.3478 | 0.0093529 | 0.019042 | 174.989 | 185.3368 | -0.7486 | -0.0042946 | 180.1629 | 5.1739 | 178.4383 | 1.0328 | 0.029658 | 1.0334 | 0.029676
330.42 | 8.5448 | 0.0093529 | 0.017682 | 175.4725 | 184.0173 | -1.2321 | -0.0070684 | 179.7449 | 4.2724 | 178.3208 | 1.0304 | 0.024491 | 1.031 | 0.024505
330.44 | 6.6634 | 0.0082305 | 0.016178 | 175.4833 | 182.1467 | -1.2429 | -0.0071304 | 178.815 | 3.3317 | 177.7044 | 1.025 | 0.019098 | 1.0256 | 0.01911
330.46 | 4.7558 | 0.0082305 | 0.014675 | 175.5374 | 180.2932 | -1.297 | -0.0074408 | 177.9153 | 2.3779 | 177.1227 | 1.0199 | 0.013631 | 1.0205 | 0.013639
330.48 | 2.5086 | 0.0067341 | 0.012885 | 175.7908 | 178.2994 | -1.5504 | -0.0088945 | 177.0451 | 1.2543 | 176.627 | 1.0149 | 0.0071899 | 1.0155 | 0.0071942
330.5 | 0.47036 | 0.0067341 | 0.011167 | 175.7418 | 176.2122 | -1.5014 | -0.0086134 | 175.977 | 0.23518 | 175.8986 | 1.0088 | 0.0013481 | 1.0094 | 0.0013489
330.52 | -1.6985 | 0.0067341 | 0.0093061 | 175.8625 | 174.164 | -1.6221 | -0.0093058 | 175.0132 | -0.84925 | 175.2963 | 1.0032 | -0.0048682 | 1.0038 | -0.0048711
330.54 | -3.8935 | 0.0054247 | 0.0075164 | 176.8281 | 172.9346 | -1.5877 | -0.0091085 | 174.8814 | -1.9467 | 175.5303 | 1.0025 | -0.011159 | 1.0031 | -0.011166
330.56 | -5.8794 | 0.0054247 | 0.0056552 | 176.9924 | 171.113 | -1.752 | -0.010051 | 174.0527 | -2.9397 | 175.0326 | 0.99773 | -0.016851 | 0.99832 | -0.016862
330.58 | -7.6041 | 0.0037412 | 0.0040088 | 176.7412 | 169.1371 | -1.5008 | -0.0086099 | 172.9392 | -3.802 | 174.2065 | 0.99134 | -0.021794 | 0.99194 | -0.021808
330.6 | -9.6945 | 0.0037412 | 0.0022191 | 176.8237 | 167.1292 | -1.5833 | -0.0090832 | 171.9764 | -4.8473 | 173.5922 | 0.98582 | -0.027786 | 0.98641 | -0.027803
330.62 | -11.184 | 0.0037412 | 0.00071585 | 176.852 | 165.668 | -1.6116 | -0.0092456 | 171.26 | -5.592 | 173.124 | 0.98172 | -0.032055 | 0.98231 | -0.032074
330.64 | -12.5951 | 0.0028059 | -0.00071585 | 176.9471 | 164.352 | -1.7067 | -0.0097912 | 170.6496 | -6.2975 | 172.7487 | 0.97822 | -0.036099 | 0.9788 | -0.036121
330.66 | -14.0061 | 0.0028059 | -0.002076 | 176.7744 | 162.7683 | -1.534 | -0.0088004 | 169.7713 | -7.0031 | 172.1057 | 0.97318 | -0.040144 | 0.97377 | -0.040168
330.68 | -15.0514 | 0.0028059 | -0.0031497 | 176.8233 | 161.7719 | -1.5829 | -0.0090809 | 169.2976 | -7.5257 | 171.8062 | 0.97047 | -0.04314 | 0.97105 | -0.043165
330.7 | -15.7046 | 0.0014965 | -0.0041519 | 176.7583 | 161.0537 | -1.5179 | -0.008708 | 168.906 | -7.8523 | 171.5234 | 0.96822 | -0.045012 | 0.9688 | -0.045039
330.72 | -16.3056 | 0.0014965 | -0.0047246 | 176.615 | 160.3094 | -1.3746 | -0.0078859 | 168.4622 | -8.1528 | 171.1798 | 0.96568 | -0.046735 | 0.96626 | -0.046763
330.74 | -16.4886 | 0.00074823 | -0.0052973 | 176.1508 | 159.6622 | -0.9104 | -0.0052229 | 167.9065 | -8.2443 | 170.6546 | 0.96249 | -0.047259 | 0.96307 | -0.047287
330.76 | -16.4624 | 0.00074823 | -0.0054405 | 176.22 | 159.7576 | -0.9796 | -0.0056199 | 167.9888 | -8.2312 | 170.7325 | 0.96297 | -0.047184 | 0.96354 | -0.047212
330.78 | -16.3579 | 0.00074823 | -0.0054405 | 176.141 | 159.7831 | -0.9006 | -0.0051667 | 167.962 | -8.179 | 170.6884 | 0.96281 | -0.046884 | 0.96339 | -0.046912
330.8 | -15.8614 | 0.00037412 | -0.0052973 | 175.9069 | 160.0455 | -0.6665 | -0.0038236 | 167.9762 | -7.9307 | 170.6198 | 0.96289 | -0.045461 | 0.96347 | -0.045489
330.82 | -15.3127 | 0.00037412 | -0.0049394 | 175.2375 | 159.9248 | 0.0029 | 1.6637e-05 | 167.5812 | -7.6563 | 170.1333 | 0.96063 | -0.043889 | 0.9612 | -0.043915
330.84 | -14.7378 | 0.00074823 | -0.0042235 | 175.1579 | 160.4201 | 0.0825 | 0.00047329 | 167.789 | -7.3689 | 170.2453 | 0.96182 | -0.042241 | 0.9624 | -0.042266
330.86 | -13.1438 | 0.00074823 | -0.002935 | 174.9122 | 161.7684 | 0.3282 | 0.0018829 | 168.3403 | -6.5719 | 170.5309 | 0.96498 | -0.037672 | 0.96556 | -0.037695
330.88 | -11.4192 | 0.00074823 | -0.0015033 | 174.6961 | 163.2769 | 0.5443 | 0.0031226 | 168.9865 | -5.7096 | 170.8897 | 0.96868 | -0.032729 | 0.96927 | -0.032749
330.9 | -9.8775 | 0.0016835 | -0.00035793 | 173.457 | 163.5795 | 0.7834 | 0.0044943 | 168.5183 | -4.9387 | 170.1645 | 0.966 | -0.02831 | 0.96658 | -0.028327
330.92 | -8.1267 | 0.0016835 | 0.00093061 | 173.042 | 164.9153 | 1.1984 | 0.0068751 | 168.9787 | -4.0633 | 170.3331 | 0.96864 | -0.023292 | 0.96922 | -0.023306
330.94 | -6.4282 | 0.0016835 | 0.0022907 | 172.9438 | 166.5156 | 1.2966 | 0.0074385 | 169.7297 | -3.2141 | 170.8011 | 0.97294 | -0.018424 | 0.97353 | -0.018435
330.96 | -4.0764 | 0.003367 | 0.0040088 | 172.7467 | 168.6703 | 1.4937 | 0.0085692 | 170.7085 | -2.0382 | 171.3879 | 0.97856 | -0.011684 | 0.97914 | -0.011691
330.98 | -2.1689 | 0.003367 | 0.0055836 | 172.6688 | 170.4999 | 1.5716 | 0.0090161 | 171.5844 | -1.0844 | 171.9458 | 0.98358 | -0.0062163 | 0.98417 | -0.00622
331 | 0.18292 | 0.0046764 | 0.0075164 | 172.5267 | 172.7096 | 1.7137 | 0.0098313 | 172.6182 | 0.091458 | 172.5877 | 0.9895 | 0.00052427 | 0.9901 | 0.00052458
331.02 | 2.2211 | 0.0046764 | 0.0092345 | 172.7957 | 175.0168 | 1.4447 | 0.0082881 | 173.9063 | 1.1106 | 173.5361 | 0.99689 | 0.0063661 | 0.99748 | 0.0063699
331.04 | 4.2332 | 0.0046764 | 0.011096 | 172.7056 | 176.9388 | 1.5348 | 0.008805 | 174.8222 | 2.1166 | 174.1167 | 1.0021 | 0.012133 | 1.0027 | 0.01214
331.06 | 6.3237 | 0.006547 | 0.012742 | 171.6179 | 177.9416 | 1.6225 | 0.0093081 | 174.7797 | 3.1618 | 173.7258 | 1.0019 | 0.018125 | 1.0025 | 0.018135
331.08 | 8.2312 | 0.006547 | 0.014532 | 171.7927 | 180.0239 | 1.4477 | 0.0083053 | 175.9083 | 4.1156 | 174.5364 | 1.0084 | 0.023592 | 1.009 | 0.023606
331.1 | 10.1126 | 0.006547 | 0.016178 | 171.6339 | 181.7465 | 1.6065 | 0.0092163 | 176.6902 | 5.0563 | 175.0048 | 1.0128 | 0.028984 | 1.0135 | 0.029002
331.12 | 11.8373 | 0.0078564 | 0.017825 | 171.8367 | 183.674 | 1.4037 | 0.0080529 | 177.7553 | 5.9186 | 175.7825 | 1.019 | 0.033928 | 1.0196 | 0.033948
331.14 | 13.2483 | 0.0078564 | 0.019328 | 172.0828 | 185.3311 | 1.1576 | 0.006641 | 178.707 | 6.6242 | 176.4989 | 1.0244 | 0.037972 | 1.025 | 0.037995
331.16 | 14.6594 | 0.0089788 | 0.020545 | 171.9107 | 186.5701 | 1.3297 | 0.0076284 | 179.2404 | 7.3297 | 176.7972 | 1.0275 | 0.042016 | 1.0281 | 0.042041
331.18 | 15.3388 | 0.0089788 | 0.021619 | 172.0554 | 187.3942 | 1.185 | 0.0067982 | 179.7248 | 7.6694 | 177.1683 | 1.0302 | 0.043963 | 1.0309 | 0.04399
331.2 | 16.3579 | 0.0089788 | 0.022692 | 172.3495 | 188.7074 | 0.8909 | 0.005111 | 180.5285 | 8.179 | 177.8021 | 1.0348 | 0.046884 | 1.0355 | 0.046912
331.22 | 16.8021 | 0.0099141 | 0.023408 | 172.5857 | 189.3878 | 0.6547 | 0.003756 | 180.9868 | 8.4011 | 178.1864 | 1.0375 | 0.048158 | 1.0381 | 0.048186
331.24 | 17.2464 | 0.0099141 | 0.024053 | 172.5753 | 189.8217 | 0.6651 | 0.0038156 | 181.1985 | 8.6232 | 178.3241 | 1.0387 | 0.049431 | 1.0393 | 0.04946
331.26 | 17.2986 | 0.0099141 | 0.024411 | 172.522 | 189.8206 | 0.7184 | 0.0041214 | 181.1713 | 8.6493 | 178.2882 | 1.0385 | 0.049581 | 1.0392 | 0.04961
331.28 | 17.168 | 0.010475 | 0.024482 | 172.6671 | 189.8351 | 0.5733 | 0.003289 | 181.2511 | 8.584 | 178.3898 | 1.039 | 0.049206 | 1.0396 | 0.049236
331.3 | 16.8283 | 0.010475 | 0.024411 | 173.0245 | 189.8528 | 0.2159 | 0.0012386 | 181.4386 | 8.4141 | 178.6339 | 1.0401 | 0.048232 | 1.0407 | 0.048261
331.32 | 15.9137 | 0.010475 | 0.023623 | 172.9981 | 188.9118 | 0.2423 | 0.0013901 | 180.9549 | 7.9568 | 178.3027 | 1.0373 | 0.045611 | 1.0379 | 0.045638
331.34 | 14.6855 | 0.010475 | 0.022621 | 173.2884 | 187.9739 | -0.048 | -0.00027537 | 180.6312 | 7.3428 | 178.1836 | 1.0354 | 0.042091 | 1.0361 | 0.042116
331.36 | 13.5096 | 0.010475 | 0.021547 | 173.6424 | 187.152 | -0.402 | -0.0023062 | 180.3972 | 6.7548 | 178.1456 | 1.0341 | 0.038721 | 1.0347 | 0.038744
331.38 | 12.0463 | 0.00954 | 0.020402 | 174.9125 | 186.9588 | -0.6721 | -0.0038558 | 180.9357 | 6.0232 | 178.9279 | 1.0372 | 0.034527 | 1.0378 | 0.034547
331.4 | 10.2433 | 0.00954 | 0.019042 | 174.9824 | 185.2257 | -0.742 | -0.0042568 | 180.104 | 5.1216 | 178.3968 | 1.0324 | 0.029359 | 1.033 | 0.029376
331.42 | 8.5709 | 0.00954 | 0.017825 | 175.5293 | 184.1002 | -1.2889 | -0.0073943 | 179.8148 | 4.2855 | 178.3863 | 1.0308 | 0.024566 | 1.0314 | 0.02458
331.44 | 6.5066 | 0.0084176 | 0.016393 | 175.9813 | 182.4879 | -1.7409 | -0.0099874 | 179.2346 | 3.2533 | 178.1502 | 1.0274 | 0.018649 | 1.028 | 0.01866
331.46 | 4.4161 | 0.0084176 | 0.014675 | 175.5863 | 180.0024 | -1.3459 | -0.0077213 | 177.7944 | 2.2081 | 177.0583 | 1.0192 | 0.012657 | 1.0198 | 0.012665
331.48 | 2.5608 | 0.006547 | 0.013028 | 175.8839 | 178.4447 | -1.6435 | -0.0094286 | 177.1643 | 1.2804 | 176.7375 | 1.0156 | 0.0073397 | 1.0162 | 0.0073441
331.5 | 0.41809 | 0.006547 | 0.011239 | 175.8881 | 176.3062 | -1.6477 | -0.0094527 | 176.0971 | 0.20905 | 176.0275 | 1.0094 | 0.0011983 | 1.0101 | 0.001199
331.52 | -1.7769 | 0.006547 | 0.0094492 | 175.8687 | 174.0918 | -1.6283 | -0.0093414 | 174.9803 | -0.88845 | 175.2764 | 1.003 | -0.0050929 | 1.0036 | -0.0050959
331.54 | -4.0764 | 0.0056117 | 0.0075164 | 176.6455 | 172.5691 | -1.4051 | -0.0080609 | 174.6073 | -2.0382 | 175.2867 | 1.0009 | -0.011684 | 1.0015 | -0.011691
331.56 | -6.1146 | 0.0056117 | 0.0057984 | 177.3861 | 171.2715 | -2.1457 | -0.01231 | 174.3288 | -3.0573 | 175.3479 | 0.99931 | -0.017525 | 0.99991 | -0.017536
331.58 | -7.787 | 0.0056117 | 0.0040088 | 177.1639 | 169.3769 | -1.9235 | -0.011035 | 173.2704 | -3.8935 | 174.5682 | 0.99324 | -0.022319 | 0.99384 | -0.022332
331.6 | -9.8513 | 0.0039282 | 0.0022907 | 177.4965 | 167.6452 | -2.2561 | -0.012943 | 172.5708 | -4.9257 | 174.2127 | 0.98923 | -0.028235 | 0.98982 | -0.028252
331.62 | -11.3669 | 0.0039282 | 0.00071585 | 176.9353 | 165.5684 | -1.6949 | -0.0097235 | 171.2518 | -5.6835 | 173.1463 | 0.98167 | -0.032579 | 0.98226 | -0.032599
331.64 | -12.8302 | 0.0028059 | -0.00071585 | 176.9224 | 164.0922 | -1.682 | -0.0096495 | 170.5073 | -6.4151 | 172.6457 | 0.9774 | -0.036774 | 0.97799 | -0.036796
331.66 | -14.1368 | 0.0028059 | -0.0020044 | 176.8195 | 162.6827 | -1.5791 | -0.0090591 | 169.7511 | -7.0684 | 172.1072 | 0.97307 | -0.040518 | 0.97365 | -0.040543
331.68 | -15.0775 | 0.0028059 | -0.0031497 | 176.8348 | 161.7573 | -1.5944 | -0.0091469 | 169.2961 | -7.5387 | 171.809 | 0.97046 | -0.043215 | 0.97104 | -0.04324
331.7 | -15.8353 | 0.0014965 | -0.0039372 | 176.2224 | 160.3871 | -0.982 | -0.0056336 | 168.3048 | -7.9176 | 170.944 | 0.96478 | -0.045386 | 0.96536 | -0.045414
331.72 | -16.5931 | 0.0014965 | -0.0047246 | 176.4661 | 159.873 | -1.2257 | -0.0070317 | 168.1696 | -8.2965 | 170.9351 | 0.964 | -0.047558 | 0.96458 | -0.047587
331.74 | -16.7499 | 0.0014965 | -0.0052257 | 176.3866 | 159.6367 | -1.1462 | -0.0065756 | 168.0117 | -8.3749 | 170.8033 | 0.9631 | -0.048008 | 0.96367 | -0.048037
331.76 | -16.6976 | 0.00093529 | -0.0053689 | 176.3876 | 159.69 | -1.1472 | -0.0065814 | 168.0388 | -8.3488 | 170.8217 | 0.96325 | -0.047858 | 0.96383 | -0.047887
331.78 | -16.4886 | 0.00093529 | -0.0052973 | 175.7746 | 159.286 | -0.5342 | -0.0030647 | 167.5303 | -8.2443 | 170.2784 | 0.96034 | -0.047259 | 0.96091 | -0.047287
331.8 | -16.1227 | 0.00074823 | -0.0051541 | 175.7881 | 159.6654 | -0.5477 | -0.0031421 | 167.7267 | -8.0614 | 170.4139 | 0.96146 | -0.04621 | 0.96204 | -0.046238
331.82 | -15.7046 | 0.00074823 | -0.0048678 | 175.4116 | 159.707 | -0.1712 | -0.00098216 | 167.5593 | -7.8523 | 170.1767 | 0.9605 | -0.045012 | 0.96108 | -0.045039
331.84 | -14.8946 | 0.00074823 | -0.0040088 | 175.3 | 160.4054 | -0.0596 | -0.00034192 | 167.8527 | -7.4473 | 170.3351 | 0.96219 | -0.04269 | 0.96276 | -0.042716
331.86 | -13.588 | 0.0013094 | -0.0028634 | 175.0618 | 161.4738 | 0.1786 | 0.0010246 | 168.2678 | -6.794 | 170.5325 | 0.96456 | -0.038945 | 0.96514 | -0.038969
331.88 | -11.9679 | 0.0013094 | -0.0014317 | 174.9042 | 162.9363 | 0.3362 | 0.0019287 | 168.9202 | -5.984 | 170.9149 | 0.9683 | -0.034302 | 0.96889 | -0.034323
331.9 | -10.2955 | 0.0024318 | -0.00014317 | 173.6513 | 163.3558 | 0.5891 | 0.0033796 | 168.5035 | -5.1478 | 170.2195 | 0.96592 | -0.029509 | 0.9665 | -0.029526
331.92 | -8.597 | 0.0024318 | 0.0010738 | 173.263 | 164.666 | 0.9774 | 0.0056072 | 168.9645 | -4.2985 | 170.3973 | 0.96856 | -0.024641 | 0.96914 | -0.024655
331.94 | -6.6111 | 0.0024318 | 0.0025771 | 173.0994 | 166.4883 | 1.141 | 0.0065458 | 169.7938 | -3.3056 | 170.8957 | 0.97331 | -0.018948 | 0.9739 | -0.01896
331.96 | -4.599 | 0.0041153 | 0.0041519 | 172.9089 | 168.3099 | 1.3315 | 0.0076387 | 170.6094 | -2.2995 | 171.3759 | 0.97799 | -0.013182 | 0.97857 | -0.013189
331.98 | -2.5086 | 0.0041153 | 0.00587 | 172.9242 | 170.4156 | 1.3162 | 0.0075509 | 171.6699 | -1.2543 | 172.088 | 0.98407 | -0.0071899 | 0.98466 | -0.0071942
332 | -0.44422 | 0.0041153 | 0.0076596 | 173.2477 | 172.8035 | 0.9927 | 0.005695 | 173.0256 | -0.22211 | 173.0996 | 0.99184 | -0.0012732 | 0.99243 | -0.001274
332.02 | 1.8553 | 0.0054247 | 0.0094492 | 171.7612 | 173.6165 | 1.4792 | 0.008486 | 172.6888 | 0.92764 | 172.3796 | 0.98991 | 0.0053176 | 0.9905 | 0.0053207
332.04 | 3.6322 | 0.0054247 | 0.011167 | 172.106 | 175.7382 | 1.1344 | 0.0065079 | 173.9221 | 1.8161 | 173.3167 | 0.99698 | 0.01041 | 0.99757 | 0.010417
332.06 | 5.9317 | 0.0071082 | 0.013028 | 171.6859 | 177.6176 | 1.5545 | 0.008918 | 174.6517 | 2.9658 | 173.6631 | 1.0012 | 0.017001 | 1.0018 | 0.017011
332.08 | 7.7609 | 0.0071082 | 0.014675 | 172.1841 | 179.945 | 1.0563 | 0.0060599 | 176.0645 | 3.8804 | 174.7711 | 1.0093 | 0.022244 | 1.0099 | 0.022257
332.1 | 9.4855 | 0.0071082 | 0.016321 | 171.9459 | 181.4314 | 1.2945 | 0.0074264 | 176.6886 | 4.7427 | 175.1077 | 1.0128 | 0.027187 | 1.0134 | 0.027203
332.12 | 11.2101 | 0.0084176 | 0.017896 | 172.1142 | 183.3243 | 1.1262 | 0.0064609 | 177.7193 | 5.6051 | 175.8509 | 1.0187 | 0.03213 | 1.0194 | 0.032149
332.14 | 12.6473 | 0.0084176 | 0.019328 | 172.3266 | 184.9739 | 0.9138 | 0.0052424 | 178.6503 | 6.3237 | 176.5424 | 1.0241 | 0.036249 | 1.0247 | 0.036271
332.16 | 14.0845 | 0.0084176 | 0.020688 | 172.4761 | 186.5606 | 0.7643 | 0.0043847 | 179.5184 | 7.0423 | 177.1709 | 1.0291 | 0.040368 | 1.0297 | 0.040393
332.18 | 14.9207 | 0.0093529 | 0.021762 | 172.2698 | 187.1905 | 0.9706 | 0.0055682 | 179.7302 | 7.4604 | 177.2434 | 1.0303 | 0.042765 | 1.0309 | 0.042791
332.2 | 15.8353 | 0.0093529 | 0.022692 | 172.3474 | 188.1827 | 0.893 | 0.0051231 | 180.265 | 7.9176 | 177.6258 | 1.0333 | 0.045386 | 1.034 | 0.045414
332.22 | 16.4624 | 0.010101 | 0.023552 | 172.3051 | 188.7675 | 0.9353 | 0.0053657 | 180.5363 | 8.2312 | 177.7926 | 1.0349 | 0.047184 | 1.0355 | 0.047212
332.24 | 16.7237 | 0.010101 | 0.024053 | 172.9257 | 189.6494 | 0.3147 | 0.0018054 | 181.2876 | 8.3619 | 178.5003 | 1.0392 | 0.047933 | 1.0398 | 0.047962
332.26 | 16.6976 | 0.010101 | 0.024411 | 172.5417 | 189.2393 | 0.6987 | 0.0040084 | 180.8905 | 8.3488 | 178.1076 | 1.0369 | 0.047858 | 1.0375 | 0.047887
332.28 | 16.6715 | 0.010288 | 0.024482 | 173.0245 | 189.696 | 0.2159 | 0.0012386 | 181.3602 | 8.3357 | 178.5817 | 1.0396 | 0.047783 | 1.0402 | 0.047812
332.3 | 16.2795 | 0.010288 | 0.024411 | 173.2087 | 189.4882 | 0.0317 | 0.00018186 | 181.3485 | 8.1398 | 178.6352 | 1.0395 | 0.04666 | 1.0402 | 0.046688
332.32 | 15.4172 | 0.010288 | 0.023623 | 174.4802 | 189.8974 | -0.2398 | -0.0013757 | 182.1888 | 7.7086 | 179.6193 | 1.0444 | 0.044188 | 1.045 | 0.044215
332.34 | 14.2152 | 0.010288 | 0.022549 | 174.7558 | 188.971 | -0.5154 | -0.0029568 | 181.8634 | 7.1076 | 179.4942 | 1.0425 | 0.040743 | 1.0431 | 0.040767
332.36 | 13.0393 | 0.010288 | 0.021476 | 174.8058 | 187.8451 | -0.5654 | -0.0032436 | 181.3254 | 6.5196 | 179.1522 | 1.0394 | 0.037373 | 1.04 | 0.037395
332.38 | 11.4976 | 0.0093529 | 0.020259 | 174.817 | 186.3146 | -0.5766 | -0.0033079 | 180.5658 | 5.7488 | 178.6495 | 1.0351 | 0.032954 | 1.0357 | 0.032974
332.4 | 9.9297 | 0.0093529 | 0.019042 | 175.2034 | 185.1331 | -0.963 | -0.0055246 | 180.1683 | 4.9649 | 178.5133 | 1.0328 | 0.02846 | 1.0334 | 0.028477
332.42 | 8.0744 | 0.0093529 | 0.017825 | 175.4085 | 183.4829 | -1.1681 | -0.0067013 | 179.4457 | 4.0372 | 178.1 | 1.0286 | 0.023143 | 1.0293 | 0.023156
332.44 | 6.3759 | 0.0080435 | 0.016393 | 175.9127 | 182.2886 | -1.6723 | -0.0095938 | 179.1007 | 3.188 | 178.038 | 1.0267 | 0.018274 | 1.0273 | 0.018285
332.46 | 4.0764 | 0.0080435 | 0.014603 | 175.789 | 179.8654 | -1.5486 | -0.0088842 | 177.8272 | 2.0382 | 177.1478 | 1.0194 | 0.011684 | 1.02 | 0.011691
332.48 | 2.0643 | 0.00636 | 0.012957 | 175.8147 | 177.879 | -1.5743 | -0.0090316 | 176.8469 | 1.0322 | 176.5028 | 1.0137 | 0.0059167 | 1.0144 | 0.0059203
332.5 | 0.026131 | 0.00636 | 0.011239 | 175.6786 | 175.7047 | -1.4382 | -0.0082508 | 175.6917 | 0.013065 | 175.6873 | 1.0071 | 7.4895e-05 | 1.0077 | 7.494e-05
332.52 | -2.1427 | 0.00636 | 0.0093777 | 175.6254 | 173.4827 | -1.385 | -0.0079456 | 174.554 | -1.0714 | 174.9112 | 1.0006 | -0.0061414 | 1.0012 | -0.0061451
332.54 | -4.3377 | 0.0048635 | 0.0075164 | 177.0322 | 172.6945 | -1.7918 | -0.010279 | 174.8633 | -2.1689 | 175.5863 | 1.0024 | -0.012433 | 1.003 | -0.01244
332.56 | -6.3498 | 0.0048635 | 0.0056552 | 177.2231 | 170.8733 | -1.9827 | -0.011375 | 174.0482 | -3.1749 | 175.1065 | 0.9977 | -0.0182 | 0.9983 | -0.01821
332.58 | -8.2051 | 0.003367 | 0.0038656 | 176.8675 | 168.6624 | -1.6271 | -0.0093345 | 172.765 | -4.1025 | 174.1325 | 0.99034 | -0.023517 | 0.99094 | -0.023531
332.6 | -10.0342 | 0.003367 | 0.0022191 | 177.1725 | 167.1383 | -1.9321 | -0.011084 | 172.1554 | -5.0171 | 173.8278 | 0.98685 | -0.02876 | 0.98744 | -0.028777
332.62 | -11.6805 | 0.003367 | 0.00064427 | 176.5867 | 164.9062 | -1.3463 | -0.0077236 | 170.7465 | -5.8402 | 172.6932 | 0.97877 | -0.033478 | 0.97936 | -0.033498
332.64 | -13.0132 | 0.0020576 | -0.00071585 | 176.5648 | 163.5516 | -1.3244 | -0.007598 | 170.0582 | -6.5066 | 172.2271 | 0.97483 | -0.037298 | 0.97541 | -0.03732
332.66 | -14.3981 | 0.0020576 | -0.0021476 | 176.6303 | 162.2322 | -1.3899 | -0.0079737 | 169.4313 | -7.199 | 171.8309 | 0.97123 | -0.041267 | 0.97182 | -0.041292
332.68 | -15.4433 | 0.0020576 | -0.0032213 | 176.4159 | 160.9726 | -1.1755 | -0.0067437 | 168.6942 | -7.7217 | 171.2681 | 0.96701 | -0.044263 | 0.96759 | -0.04429
332.7 | -16.175 | 0.0011223 | -0.0041519 | 176.3481 | 160.1731 | -1.1077 | -0.0063548 | 168.2606 | -8.0875 | 170.9564 | 0.96452 | -0.04636 | 0.9651 | -0.046388
332.72 | -16.6715 | 0.0011223 | -0.0047246 | 176.046 | 159.3745 | -0.8056 | -0.0046216 | 167.7103 | -8.3357 | 170.4888 | 0.96137 | -0.047783 | 0.96195 | -0.047812
332.74 | -17.0896 | 0.00056117 | -0.0052973 | 176.337 | 159.2474 | -1.0966 | -0.0062911 | 167.7922 | -8.5448 | 170.6405 | 0.96184 | -0.048981 | 0.96242 | -0.049011
332.76 | -16.8805 | 0.00056117 | -0.0054405 | 176.0878 | 159.2073 | -0.8474 | -0.0048615 | 167.6475 | -8.4403 | 170.461 | 0.96101 | -0.048382 | 0.96159 | -0.048411
332.78 | -16.6192 | 0.00056117 | -0.0053689 | 175.7746 | 159.1554 | -0.5342 | -0.0030647 | 167.465 | -8.3096 | 170.2349 | 0.95996 | -0.047633 | 0.96054 | -0.047662
332.8 | -16.2795 | 0.00037412 | -0.0052973 | 175.8281 | 159.5486 | -0.5877 | -0.0033716 | 167.6883 | -8.1398 | 170.4016 | 0.96124 | -0.04666 | 0.96182 | -0.046688
332.82 | -15.7308 | 0.00037412 | -0.0049394 | 175.5328 | 159.802 | -0.2924 | -0.0016775 | 167.6674 | -7.8654 | 170.2892 | 0.96112 | -0.045087 | 0.9617 | -0.045114
332.84 | -14.973 | 0.00074823 | -0.0041519 | 175.5878 | 160.6148 | -0.3474 | -0.001993 | 168.1013 | -7.4865 | 170.5968 | 0.96361 | -0.042915 | 0.96419 | -0.042941
332.86 | -13.4835 | 0.00074823 | -0.0027918 | 175.1149 | 161.6314 | 0.1255 | 0.00071998 | 168.3731 | -6.7418 | 170.6204 | 0.96517 | -0.038646 | 0.96575 | -0.038669
332.88 | -11.9157 | 0.00074823 | -0.0014317 | 174.8394 | 162.9237 | 0.401 | 0.0023005 | 168.8816 | -5.9578 | 170.8675 | 0.96808 | -0.034152 | 0.96866 | -0.034173
332.9 | -10.1649 | 0.0016835 | -0.00021476 | 173.6164 | 163.4515 | 0.624 | 0.0035798 | 168.534 | -5.0824 | 170.2281 | 0.96609 | -0.029134 | 0.96667 | -0.029152
332.92 | -8.4141 | 0.0016835 | 0.0010738 | 173.1779 | 164.7638 | 1.0625 | 0.0060955 | 168.9708 | -4.2071 | 170.3732 | 0.96859 | -0.024116 | 0.96918 | -0.024131
332.94 | -6.5327 | 0.003367 | 0.0025771 | 172.8289 | 166.2962 | 1.4115 | 0.0080976 | 169.5625 | -3.2664 | 170.6513 | 0.97199 | -0.018724 | 0.97257 | -0.018735
332.96 | -4.4161 | 0.003367 | 0.0041519 | 172.9285 | 168.5124 | 1.3119 | 0.0075262 | 170.7204 | -2.2081 | 171.4565 | 0.97862 | -0.012657 | 0.97921 | -0.012665
332.98 | -2.5086 | 0.003367 | 0.0057268 | 172.6988 | 170.1902 | 1.5416 | 0.008844 | 171.4445 | -1.2543 | 171.8626 | 0.98277 | -0.0071899 | 0.98336 | -0.0071942
333 | -0.15679 | 0.0048635 | 0.007588 | 172.9965 | 172.8397 | 1.2439 | 0.0071361 | 172.9181 | -0.078393 | 172.9442 | 0.99122 | -0.00044937 | 0.99182 | -0.00044964
333.02 | 1.9859 | 0.0048635 | 0.0093777 | 173.0576 | 175.0435 | 1.1828 | 0.0067856 | 174.0506 | 0.99297 | 173.7196 | 0.99771 | 0.005692 | 0.99831 | 0.0056954
333.04 | 4.1025 | 0.0048635 | 0.011167 | 172.7722 | 176.8747 | 1.4682 | 0.0084229 | 174.8235 | 2.0513 | 174.1397 | 1.0021 | 0.011759 | 1.0027 | 0.011766
333.06 | 6.0101 | 0.006547 | 0.012957 | 172.1888 | 178.1989 | 1.0516 | 0.0060329 | 175.1938 | 3.005 | 174.1922 | 1.0043 | 0.017226 | 1.0049 | 0.017236
333.08 | 7.996 | 0.006547 | 0.014675 | 172.1319 | 180.1279 | 1.1085 | 0.0063594 | 176.1299 | 3.998 | 174.7972 | 1.0096 | 0.022918 | 1.0102 | 0.022932
333.1 | 9.9036 | 0.0078564 | 0.016393 | 171.7337 | 181.6373 | 1.5067 | 0.0086438 | 176.6855 | 4.9518 | 175.0349 | 1.0128 | 0.028385 | 1.0134 | 0.028402
333.12 | 11.4714 | 0.0078564 | 0.017896 | 172.3683 | 183.8397 | 0.8721 | 0.0050032 | 178.104 | 5.7357 | 176.1921 | 1.0209 | 0.032879 | 1.0216 | 0.032899
333.14 | 12.9609 | 0.0078564 | 0.019328 | 172.0554 | 185.0163 | 1.185 | 0.0067982 | 178.5358 | 6.4804 | 176.3757 | 1.0234 | 0.037148 | 1.024 | 0.03717
333.16 | 14.372 | 0.0091658 | 0.020617 | 172.0908 | 186.4628 | 1.1496 | 0.0065951 | 179.2768 | 7.186 | 176.8815 | 1.0277 | 0.041192 | 1.0283 | 0.041217
333.18 | 15.2865 | 0.0091658 | 0.021833 | 172.2391 | 187.5256 | 1.0013 | 0.0057444 | 179.8824 | 7.6433 | 177.3346 | 1.0311 | 0.043814 | 1.0318 | 0.04384
333.2 | 16.0966 | 0.0091658 | 0.022692 | 172.0117 | 188.1083 | 1.2287 | 0.0070489 | 180.06 | 8.0483 | 177.3772 | 1.0322 | 0.046135 | 1.0328 | 0.046163
333.22 | 16.6453 | 0.0099141 | 0.02348 | 172.3002 | 188.9455 | 0.9402 | 0.0053938 | 180.6229 | 8.3227 | 177.8486 | 1.0354 | 0.047708 | 1.036 | 0.047737
333.24 | 16.9589 | 0.0099141 | 0.024053 | 172.3555 | 189.3144 | 0.8849 | 0.0050766 | 180.835 | 8.4795 | 178.0085 | 1.0366 | 0.048607 | 1.0372 | 0.048636
333.26 | 17.168 | 0.010475 | 0.024411 | 172.4841 | 189.6521 | 0.7563 | 0.0043388 | 181.0681 | 8.584 | 178.2068 | 1.0379 | 0.049206 | 1.0386 | 0.049236
333.28 | 17.0112 | 0.010475 | 0.024554 | 172.6862 | 189.6974 | 0.5542 | 0.0031794 | 181.1918 | 8.5056 | 178.3566 | 1.0386 | 0.048757 | 1.0393 | 0.048786
333.3 | 16.6192 | 0.010475 | 0.024482 | 172.8725 | 189.4917 | 0.3679 | 0.0021106 | 181.1821 | 8.3096 | 178.4122 | 1.0386 | 0.047633 | 1.0392 | 0.047662
333.32 | 15.9921 | 0.010475 | 0.023766 | 173.1591 | 189.1512 | 0.0813 | 0.00046641 | 181.1551 | 7.996 | 178.4898 | 1.0384 | 0.045836 | 1.0391 | 0.045863
333.34 | 14.7901 | 0.010475 | 0.022692 | 173.2063 | 187.9964 | 0.0341 | 0.00019563 | 180.6013 | 7.395 | 178.1363 | 1.0353 | 0.042391 | 1.0359 | 0.042416
333.36 | 13.4835 | 0.009727 | 0.021547 | 174.5236 | 188.0071 | -0.2832 | -0.0016247 | 181.2654 | 6.7418 | 179.0181 | 1.0391 | 0.038646 | 1.0397 | 0.038669
333.38 | 11.9941 | 0.009727 | 0.020402 | 174.7373 | 186.7314 | -0.4969 | -0.0028507 | 180.7343 | 5.997 | 178.7353 | 1.036 | 0.034377 | 1.0366 | 0.034397
333.4 | 10.4523 | 0.009727 | 0.019113 | 175.071 | 185.5233 | -0.8306 | -0.0047651 | 180.2972 | 5.2262 | 178.5551 | 1.0335 | 0.029958 | 1.0341 | 0.029976
333.42 | 8.7016 | 0.0084176 | 0.017825 | 175.2891 | 183.9907 | -1.0487 | -0.0060163 | 179.6399 | 4.3508 | 178.1896 | 1.0298 | 0.02494 | 1.0304 | 0.024955
333.44 | 6.4021 | 0.0084176 | 0.01625 | 175.7075 | 182.1096 | -1.4671 | -0.0084166 | 178.9085 | 3.201 | 177.8415 | 1.0256 | 0.018349 | 1.0262 | 0.01836
333.46 | 4.599 | 0.0084176 | 0.014747 | 175.6885 | 180.2875 | -1.4481 | -0.0083076 | 177.988 | 2.2995 | 177.2215 | 1.0203 | 0.013182 | 1.0209 | 0.013189
333.48 | 2.6915 | 0.0072953 | 0.013172 | 175.8061 | 178.4976 | -1.5657 | -0.0089823 | 177.1518 | 1.3457 | 176.7033 | 1.0155 | 0.0077142 | 1.0161 | 0.0077188
333.5 | 0.47036 | 0.0072953 | 0.011239 | 175.8042 | 176.2746 | -1.5638 | -0.0089714 | 176.0394 | 0.23518 | 175.961 | 1.0091 | 0.0013481 | 1.0097 | 0.0013489
333.52 | -1.7246 | 0.0056117 | 0.0093777 | 176.9697 | 175.2451 | -1.7293 | -0.0099208 | 176.1074 | -0.86232 | 176.3948 | 1.0095 | -0.0049431 | 1.0101 | -0.004946
333.54 | -3.8151 | 0.0056117 | 0.0076596 | 176.9133 | 173.0982 | -1.6729 | -0.0095973 | 175.0057 | -1.9076 | 175.6416 | 1.0032 | -0.010935 | 1.0038 | -0.010941
333.56 | -5.7488 | 0.0056117 | 0.0057984 | 176.7607 | 171.0119 | -1.5203 | -0.0087218 | 173.8863 | -2.8744 | 174.8444 | 0.99677 | -0.016477 | 0.99737 | -0.016487
333.58 | -7.9438 | 0.0043023 | 0.0040088 | 177.0971 | 169.1533 | -1.8567 | -0.010652 | 173.1252 | -3.9719 | 174.4492 | 0.99241 | -0.022768 | 0.993 | -0.022782
333.6 | -9.6161 | 0.0043023 | 0.0022907 | 177.1057 | 167.4896 | -1.8653 | -0.010701 | 172.2976 | -4.8081 | 173.9003 | 0.98767 | -0.027561 | 0.98826 | -0.027578
333.62 | -11.2363 | 0.0028059 | 0.00078744 | 176.7834 | 165.5471 | -1.543 | -0.008852 | 171.1653 | -5.6181 | 173.038 | 0.98117 | -0.032205 | 0.98176 | -0.032224
333.64 | -12.5689 | 0.0028059 | -0.00064427 | 176.849 | 164.2801 | -1.6086 | -0.0092284 | 170.5645 | -6.2845 | 172.6594 | 0.97773 | -0.036025 | 0.97832 | -0.036046
333.66 | -13.98 | 0.0028059 | -0.0020044 | 176.5428 | 162.5628 | -1.3024 | -0.0074717 | 169.5528 | -6.99 | 171.8828 | 0.97193 | -0.040069 | 0.97251 | -0.040093
333.68 | -14.9207 | 0.0013094 | -0.0031497 | 176.4508 | 161.5301 | -1.2104 | -0.0069439 | 168.9904 | -7.4604 | 171.4772 | 0.96871 | -0.042765 | 0.96929 | -0.042791
333.7 | -15.8353 | 0.0013094 | -0.0040088 | 176.5588 | 160.7235 | -1.3184 | -0.0075635 | 168.6412 | -7.9176 | 171.2804 | 0.96671 | -0.045386 | 0.96728 | -0.045414
333.72 | -16.175 | 0.0013094 | -0.0047246 | 176.0858 | 159.9108 | -0.8454 | -0.00485 | 167.9983 | -8.0875 | 170.6941 | 0.96302 | -0.04636 | 0.9636 | -0.046388
333.74 | -16.6715 | 0.00074823 | -0.0052257 | 176.1941 | 159.5226 | -0.9537 | -0.0054713 | 167.8584 | -8.3357 | 170.6369 | 0.96222 | -0.047783 | 0.96279 | -0.047812
333.76 | -16.3579 | 0.00074823 | -0.0054405 | 175.6141 | 159.2562 | -0.3737 | -0.0021439 | 167.4351 | -8.179 | 170.1615 | 0.95979 | -0.046884 | 0.96037 | -0.046912
333.78 | -16.175 | 0.00018706 | -0.0054405 | 175.7355 | 159.5605 | -0.4951 | -0.0028403 | 167.648 | -8.0875 | 170.3438 | 0.96101 | -0.04636 | 0.96159 | -0.046388
333.8 | -15.9398 | 0.00018706 | -0.0053689 | 175.4958 | 159.556 | -0.2554 | -0.0014652 | 167.5259 | -7.9699 | 170.1825 | 0.96031 | -0.045686 | 0.96089 | -0.045713
333.82 | -15.4172 | 0.00018706 | -0.0049394 | 175.2902 | 159.873 | -0.0498 | -0.0002857 | 167.5816 | -7.7086 | 170.1511 | 0.96063 | -0.044188 | 0.96121 | -0.044215
333.84 | -14.581 | 0.00037412 | -0.0041519 | 173.9412 | 159.3602 | 0.2992 | 0.0017165 | 166.6507 | -7.2905 | 169.0809 | 0.9553 | -0.041791 | 0.95587 | -0.041817
333.86 | -13.1438 | 0.00037412 | -0.0028634 | 173.7206 | 160.5768 | 0.5198 | 0.002982 | 167.1487 | -6.5719 | 169.3393 | 0.95815 | -0.037672 | 0.95872 | -0.037695
333.88 | -11.5498 | 0.00037412 | -0.0015033 | 173.3844 | 161.8346 | 0.856 | 0.0049108 | 167.6095 | -5.7749 | 169.5345 | 0.96079 | -0.033104 | 0.96137 | -0.033124
333.9 | -9.9036 | 0.0013094 | -0.00028634 | 173.2062 | 163.3026 | 1.0342 | 0.0059331 | 168.2544 | -4.9518 | 169.905 | 0.96449 | -0.028385 | 0.96507 | -0.028402
333.92 | -8.2573 | 0.0013094 | 0.0010022 | 173.0125 | 164.7552 | 1.2279 | 0.0070443 | 168.8838 | -4.1287 | 170.2601 | 0.9681 | -0.023667 | 0.96868 | -0.023681
333.94 | -6.2453 | 0.00318 | 0.0025055 | 172.8128 | 166.5675 | 1.4276 | 0.00819 | 169.6902 | -3.1226 | 170.731 | 0.97272 | -0.0179 | 0.9733 | -0.017911
333.96 | -4.2855 | 0.00318 | 0.0040804 | 172.431 | 168.1455 | 1.8094 | 0.01038 | 170.2883 | -2.1427 | 171.0025 | 0.97615 | -0.012283 | 0.97673 | -0.01229
333.98 | -2.0905 | 0.00318 | 0.0057984 | 172.6713 | 170.5808 | 1.5691 | 0.0090018 | 171.6261 | -1.0452 | 171.9745 | 0.98382 | -0.0059916 | 0.98441 | -0.0059952
334 | 0.052262 | 0.0044894 | 0.007588 | 172.0157 | 172.068 | 1.2247 | 0.007026 | 172.0418 | 0.026131 | 172.0331 | 0.9862 | 0.00014979 | 0.98679 | 0.00014988
334.02 | 2.2211 | 0.0044894 | 0.0093777 | 171.6926 | 173.9137 | 1.5478 | 0.0088796 | 172.8032 | 1.1106 | 172.433 | 0.99056 | 0.0063661 | 0.99116 | 0.0063699
334.04 | 4.39 | 0.0061729 | 0.011167 | 171.6406 | 176.0306 | 1.5998 | 0.0091779 | 173.8356 | 2.195 | 173.1039 | 0.99648 | 0.012582 | 0.99708 | 0.01259
334.06 | 6.193 | 0.0061729 | 0.012885 | 171.6035 | 177.7965 | 1.6369 | 0.0093907 | 174.7 | 3.0965 | 173.6678 | 1.0014 | 0.01775 | 1.002 | 0.017761
334.08 | 8.2835 | 0.0061729 | 0.014675 | 171.7319 | 180.0154 | 1.5085 | 0.0086541 | 175.8736 | 4.1417 | 174.4931 | 1.0082 | 0.023742 | 1.0088 | 0.023756
334.1 | 9.9036 | 0.0072953 | 0.01625 | 171.6368 | 181.5404 | 1.6036 | 0.0091997 | 176.5886 | 4.9518 | 174.938 | 1.0123 | 0.028385 | 1.0129 | 0.028402
334.12 | 11.7066 | 0.0072953 | 0.017896 | 172.0976 | 183.8042 | 1.1428 | 0.0065561 | 177.9509 | 5.8533 | 175.9998 | 1.0201 | 0.033553 | 1.0207 | 0.033573
334.14 | 13.0132 | 0.0072953 | 0.019256 | 171.6646 | 184.6778 | 1.5758 | 0.0090402 | 178.1712 | 6.5066 | 176.0023 | 1.0213 | 0.037298 | 1.0219 | 0.03732
334.16 | 14.3197 | 0.0084176 | 0.020545 | 171.8403 | 186.16 | 1.4001 | 0.0080322 | 179.0001 | 7.1598 | 176.6135 | 1.0261 | 0.041043 | 1.0267 | 0.041067
334.18 | 15.4433 | 0.0084176 | 0.021762 | 171.8716 | 187.3149 | 1.3688 | 0.0078527 | 179.5933 | 7.7217 | 177.0194 | 1.0295 | 0.044263 | 1.0301 | 0.04429
334.2 | 16.1489 | 0.0093529 | 0.022621 | 172.3149 | 188.4638 | 0.9255 | 0.0053095 | 180.3893 | 8.0744 | 177.6979 | 1.034 | 0.046285 | 1.0347 | 0.046313
334.22 | 16.5669 | 0.0093529 | 0.023408 | 172.3561 | 188.923 | 0.8843 | 0.0050731 | 180.6396 | 8.2835 | 177.8784 | 1.0355 | 0.047484 | 1.0361 | 0.047512
334.24 | 17.0634 | 0.0093529 | 0.023981 | 172.2746 | 189.338 | 0.9658 | 0.0055407 | 180.8063 | 8.5317 | 177.9624 | 1.0364 | 0.048907 | 1.0371 | 0.048936
334.26 | 17.168 | 0.0099141 | 0.024339 | 172.4775 | 189.6455 | 0.7629 | 0.0043767 | 181.0615 | 8.584 | 178.2002 | 1.0379 | 0.049206 | 1.0385 | 0.049236
334.28 | 16.8805 | 0.0099141 | 0.024482 | 172.6373 | 189.5178 | 0.6031 | 0.0034599 | 181.0776 | 8.4403 | 178.2641 | 1.038 | 0.048382 | 1.0386 | 0.048411
334.3 | 16.5931 | 0.010101 | 0.024339 | 172.5182 | 189.1113 | 0.7222 | 0.0041432 | 180.8147 | 8.2965 | 178.0492 | 1.0365 | 0.047558 | 1.0371 | 0.047587
334.32 | 15.7569 | 0.010101 | 0.023623 | 172.9116 | 188.6685 | 0.3288 | 0.0018863 | 180.79 | 7.8784 | 178.1639 | 1.0363 | 0.045162 | 1.037 | 0.045189
334.34 | 14.6333 | 0.010101 | 0.022621 | 173.0802 | 187.7135 | 0.1602 | 0.00091905 | 180.3968 | 7.3166 | 177.958 | 1.0341 | 0.041941 | 1.0347 | 0.041966
334.36 | 13.2222 | 0.00954 | 0.021476 | 174.6388 | 187.861 | -0.3984 | -0.0022856 | 181.2499 | 6.6111 | 179.0462 | 1.039 | 0.037897 | 1.0396 | 0.03792
334.38 | 11.8634 | 0.00954 | 0.020402 | 174.9039 | 186.7673 | -0.6635 | -0.0038064 | 180.8356 | 5.9317 | 178.8584 | 1.0366 | 0.034002 | 1.0372 | 0.034023
334.4 | 9.9297 | 0.00954 | 0.019042 | 175.2964 | 185.2261 | -1.056 | -0.0060582 | 180.2613 | 4.9649 | 178.6063 | 1.0333 | 0.02846 | 1.0339 | 0.028477
334.42 | 8.1267 | 0.0086047 | 0.017682 | 175.2066 | 183.3333 | -0.9662 | -0.005543 | 179.2699 | 4.0633 | 177.9155 | 1.0276 | 0.023292 | 1.0282 | 0.023306
334.44 | 6.2975 | 0.0086047 | 0.01625 | 176.0818 | 182.3793 | -1.8414 | -0.010564 | 179.2306 | 3.1488 | 178.181 | 1.0274 | 0.01805 | 1.028 | 0.018061
334.46 | 4.2071 | 0.0072953 | 0.014675 | 177.0395 | 181.2466 | -1.7991 | -0.010321 | 179.143 | 2.1035 | 178.4419 | 1.0269 | 0.012058 | 1.0275 | 0.012065
334.48 | 2.1689 | 0.0072953 | 0.013028 | 177.017 | 179.1859 | -1.7766 | -0.010192 | 178.1014 | 1.0844 | 177.74 | 1.0209 | 0.0062163 | 1.0215 | 0.00622
334.5 | -0.026131 | 0.0072953 | 0.011167 | 177.0544 | 177.0283 | -1.814 | -0.010407 | 177.0413 | -0.013065 | 177.0457 | 1.0149 | -7.4895e-05 | 1.0155 | -7.494e-05
334.52 | -2.195 | 0.0059859 | 0.0094492 | 177.1858 | 174.9908 | -1.9454 | -0.011161 | 176.0883 | -1.0975 | 176.4541 | 1.0094 | -0.0062912 | 1.01 | -0.006295
334.54 | -4.2332 | 0.0059859 | 0.0075164 | 176.9287 | 172.6955 | -1.6883 | -0.0096856 | 174.8121 | -2.1166 | 175.5176 | 1.0021 | -0.012133 | 1.0027 | -0.01214
334.56 | -6.4543 | 0.0043023 | 0.0057268 | 177.1117 | 170.6574 | -1.8713 | -0.010735 | 173.8845 | -3.2272 | 174.9603 | 0.99676 | -0.018499 | 0.99736 | -0.01851
334.58 | -8.2312 | 0.0043023 | 0.0039372 | 177.3819 | 169.1507 | -2.1415 | -0.012286 | 173.2663 | -4.1156 | 174.6382 | 0.99322 | -0.023592 | 0.99381 | -0.023606
334.6 | -10.3478 | 0.0043023 | 0.0022191 | 177.3997 | 167.0519 | -2.1593 | -0.012388 | 172.2258 | -5.1739 | 173.9504 | 0.98725 | -0.029658 | 0.98785 | -0.029676
334.62 | -11.5498 | 0.0029929 | 0.00071585 | 176.8869 | 165.3371 | -1.6465 | -0.0094458 | 171.112 | -5.7749 | 173.037 | 0.98087 | -0.033104 | 0.98146 | -0.033124
334.64 | -13.1699 | 0.0029929 | -0.00064427 | 177.0524 | 163.8825 | -1.812 | -0.010395 | 170.4674 | -6.585 | 172.6624 | 0.97717 | -0.037747 | 0.97776 | -0.03777
334.66 | -14.5026 | 0.0029929 | -0.002076 | 177.192 | 162.6894 | -1.9516 | -0.011196 | 169.9407 | -7.2513 | 172.3578 | 0.97415 | -0.041567 | 0.97474 | -0.041592
334.68 | -15.4956 | 0.0016835 | -0.0031497 | 177.3759 | 161.8803 | -2.1355 | -0.012251 | 169.6281 | -7.7478 | 172.2107 | 0.97236 | -0.044413 | 0.97295 | -0.044439
334.7 | -16.2011 | 0.0016835 | -0.0040088 | 176.9114 | 160.7103 | -1.671 | -0.0095864 | 168.8108 | -8.1006 | 171.511 | 0.96768 | -0.046435 | 0.96826 | -0.046463
334.72 | -16.8283 | 0.00093529 | -0.0047246 | 176.8368 | 160.0085 | -1.5964 | -0.0091584 | 168.4227 | -8.4141 | 171.2274 | 0.96545 | -0.048232 | 0.96603 | -0.048261
334.74 | -17.1157 | 0.00093529 | -0.0052257 | 176.6132 | 159.4975 | -1.3728 | -0.0078756 | 168.0554 | -8.5578 | 170.908 | 0.96335 | -0.049056 | 0.96392 | -0.049086
334.76 | -16.985 | 0.00093529 | -0.0052973 | 176.3045 | 159.3195 | -1.0641 | -0.0061046 | 167.812 | -8.4925 | 170.6428 | 0.96195 | -0.048682 | 0.96253 | -0.048711
334.78 | -16.7499 | 0.00056117 | -0.0053689 | 176.3491 | 159.5992 | -1.1087 | -0.0063605 | 167.9742 | -8.3749 | 170.7658 | 0.96288 | -0.048008 | 0.96346 | -0.048037
334.8 | -16.4363 | 0.00056117 | -0.0052257 | 175.9075 | 159.4712 | -0.6671 | -0.0038271 | 167.6894 | -8.2181 | 170.4287 | 0.96125 | -0.047109 | 0.96183 | -0.047137
334.82 | -15.9398 | 0.00056117 | -0.0047962 | 175.7526 | 159.8128 | -0.5122 | -0.0029384 | 167.7827 | -7.9699 | 170.4393 | 0.96178 | -0.045686 | 0.96236 | -0.045713
334.84 | -14.973 | 0.00056117 | -0.0040804 | 175.5677 | 160.5947 | -0.3273 | -0.0018777 | 168.0812 | -7.4865 | 170.5767 | 0.9635 | -0.042915 | 0.96407 | -0.042941
334.86 | -13.6926 | 0.00056117 | -0.0027918 | 175.1163 | 161.4237 | 0.1241 | 0.00071195 | 168.27 | -6.8463 | 170.5521 | 0.96458 | -0.039245 | 0.96516 | -0.039269
334.88 | -11.9941 | 0.0014965 | -0.0013601 | 174.8486 | 162.8545 | 0.3918 | 0.0022477 | 168.8516 | -5.997 | 170.8506 | 0.96791 | -0.034377 | 0.96849 | -0.034397
334.9 | -10.4785 | 0.0014965 | -0.00028634 | 174.4083 | 163.9298 | 0.8321 | 0.0047737 | 169.1691 | -5.2392 | 170.9155 | 0.96973 | -0.030033 | 0.97031 | -0.030051
334.92 | -8.7016 | 0.0014965 | 0.0010738 | 174.3898 | 165.6882 | 0.8506 | 0.0048798 | 170.039 | -4.3508 | 171.4893 | 0.97472 | -0.02494 | 0.9753 | -0.024955
334.94 | -6.7679 | 0.0029929 | 0.0025771 | 173.0399 | 166.272 | 1.2005 | 0.0068872 | 169.656 | -3.3839 | 170.7839 | 0.97252 | -0.019398 | 0.97311 | -0.019409
334.96 | -4.599 | 0.0029929 | 0.0040804 | 172.9016 | 168.3026 | 1.3388 | 0.0076806 | 170.6021 | -2.2995 | 171.3686 | 0.97795 | -0.013182 | 0.97853 | -0.013189
334.98 | -2.5347 | 0.0039282 | 0.0057984 | 172.7118 | 170.1771 | 1.5286 | 0.0087694 | 171.4445 | -1.2673 | 171.8669 | 0.98277 | -0.0072648 | 0.98336 | -0.0072692
335 | -0.3397 | 0.0039282 | 0.007588 | 172.7527 | 172.413 | 1.4877 | 0.0085348 | 172.5828 | -0.16985 | 172.6395 | 0.9893 | -0.00097364 | 0.98989 | -0.00097422
335.02 | 1.594 | 0.0039282 | 0.0093061 | 172.787 | 174.381 | 1.4534 | 0.008338 | 173.584 | 0.79699 | 173.3183 | 0.99504 | 0.0045686 | 0.99564 | 0.0045713
335.04 | 3.7628 | 0.0057988 | 0.011167 | 171.8244 | 175.5872 | 1.416 | 0.0081235 | 173.7058 | 1.8814 | 173.0787 | 0.99574 | 0.010785 | 0.99633 | 0.010791
335.06 | 5.9056 | 0.0057988 | 0.012885 | 171.6791 | 177.5847 | 1.5613 | 0.008957 | 174.6319 | 2.9528 | 173.6476 | 1.001 | 0.016926 | 1.0016 | 0.016936
335.08 | 7.8131 | 0.0057988 | 0.014675 | 171.8716 | 179.6847 | 1.3688 | 0.0078527 | 175.7782 | 3.9066 | 174.476 | 1.0076 | 0.022394 | 1.0082 | 0.022407
335.1 | 9.4855 | 0.0071082 | 0.016321 | 172.2239 | 181.7094 | 1.0165 | 0.0058316 | 176.9666 | 4.7427 | 175.3857 | 1.0144 | 0.027187 | 1.015 | 0.027203
335.12 | 11.2363 | 0.0071082 | 0.017896 | 171.8748 | 183.1111 | 1.3656 | 0.0078343 | 177.4929 | 5.6181 | 175.6202 | 1.0174 | 0.032205 | 1.0181 | 0.032224
335.14 | 12.6996 | 0.0084176 | 0.019328 | 171.9874 | 184.687 | 1.253 | 0.0071883 | 178.3372 | 6.3498 | 176.2206 | 1.0223 | 0.036399 | 1.0229 | 0.036421
335.16 | 13.9539 | 0.0084176 | 0.020617 | 171.6077 | 185.5616 | 1.6327 | 0.0093666 | 178.5846 | 6.9769 | 176.259 | 1.0237 | 0.039994 | 1.0243 | 0.040018
335.18 | 14.8684 | 0.0084176 | 0.021833 | 171.9886 | 186.857 | 1.2518 | 0.0071815 | 179.4228 | 7.4342 | 176.9447 | 1.0285 | 0.042615 | 1.0291 | 0.042641
335.2 | 15.7308 | 0.0093529 | 0.022621 | 172.1093 | 187.8401 | 1.1311 | 0.006489 | 179.9747 | 7.8654 | 177.3529 | 1.0317 | 0.045087 | 1.0323 | 0.045114
335.22 | 16.4624 | 0.0093529 | 0.02348 | 172.4677 | 188.9301 | 0.7727 | 0.0044329 | 180.6989 | 8.2312 | 177.9552 | 1.0358 | 0.047184 | 1.0364 | 0.047212
335.24 | 16.776 | 0.0093529 | 0.024053 | 172.5355 | 189.3115 | 0.7049 | 0.0040439 | 180.9235 | 8.388 | 178.1275 | 1.0371 | 0.048083 | 1.0377 | 0.048112
335.26 | 16.7237 | 0.0099141 | 0.024339 | 172.8582 | 189.5819 | 0.3822 | 0.0021926 | 181.2201 | 8.3619 | 178.4328 | 1.0388 | 0.047933 | 1.0394 | 0.047962
335.28 | 16.6453 | 0.0099141 | 0.024554 | 172.9271 | 189.5724 | 0.3133 | 0.0017974 | 181.2498 | 8.3227 | 178.4755 | 1.039 | 0.047708 | 1.0396 | 0.047737
335.3 | 16.3056 | 0.010101 | 0.024411 | 173.2191 | 189.5247 | 0.0213 | 0.0001222 | 181.3719 | 8.1528 | 178.6543 | 1.0397 | 0.046735 | 1.0403 | 0.046763
335.32 | 15.5478 | 0.010101 | 0.023623 | 173.128 | 188.6758 | 0.1124 | 0.00064483 | 180.9019 | 7.7739 | 178.3106 | 1.037 | 0.044563 | 1.0376 | 0.044589
335.34 | 14.372 | 0.010101 | 0.022549 | 173.2968 | 187.6688 | -0.0564 | -0.00032356 | 180.4828 | 7.186 | 178.0875 | 1.0346 | 0.041192 | 1.0352 | 0.041217
335.36 | 13.0915 | 0.009727 | 0.021547 | 174.5078 | 187.5993 | -0.2674 | -0.001534 | 181.0536 | 6.5458 | 178.8716 | 1.0379 | 0.037522 | 1.0385 | 0.037545
335.38 | 11.6021 | 0.009727 | 0.020259 | 174.7441 | 186.3462 | -0.5037 | -0.0028897 | 180.5451 | 5.801 | 178.6115 | 1.0349 | 0.033253 | 1.0356 | 0.033273
335.4 | 9.8513 | 0.0086047 | 0.019042 | 175.1305 | 184.9818 | -0.8901 | -0.0051064 | 180.0562 | 4.9257 | 178.4143 | 1.0321 | 0.028235 | 1.0328 | 0.028252
335.42 | 8.1006 | 0.0086047 | 0.017825 | 175.106 | 183.2066 | -0.8656 | -0.0049659 | 179.1563 | 4.0503 | 177.8062 | 1.027 | 0.023217 | 1.0276 | 0.023231
335.44 | 6.3237 | 0.0086047 | 0.016393 | 175.7449 | 182.0686 | -1.5045 | -0.0086312 | 178.9067 | 3.1618 | 177.8528 | 1.0256 | 0.018125 | 1.0262 | 0.018135
335.46 | 4.1287 | 0.0072953 | 0.014675 | 175.9678 | 180.0965 | -1.7274 | -0.0099099 | 178.0321 | 2.0643 | 177.344 | 1.0205 | 0.011833 | 1.0211 | 0.011841
335.48 | 1.9859 | 0.0072953 | 0.012957 | 175.9188 | 177.9047 | -1.6784 | -0.0096288 | 176.9118 | 0.99297 | 176.5808 | 1.0141 | 0.005692 | 1.0147 | 0.0056954
335.5 | 0.15679 | 0.0059859 | 0.011239 | 176.8147 | 176.9715 | -1.5743 | -0.0090316 | 176.8931 | 0.078393 | 176.867 | 1.014 | 0.00044937 | 1.0146 | 0.00044964
335.52 | -2.1427 | 0.0059859 | 0.0094492 | 176.7657 | 174.623 | -1.5253 | -0.0087505 | 175.6943 | -1.0714 | 176.0515 | 1.0071 | -0.0061414 | 1.0077 | -0.0061451
335.54 | -4.4422 | 0.0059859 | 0.0075164 | 177.0475 | 172.6053 | -1.8071 | -0.010367 | 174.8264 | -2.2211 | 175.5668 | 1.0022 | -0.012732 | 1.0028 | -0.01274
335.56 | -6.2975 | 0.0041153 | 0.0057268 | 177.1332 | 170.8357 | -1.8928 | -0.010859 | 173.9844 | -3.1488 | 175.034 | 0.99733 | -0.01805 | 0.99793 | -0.018061
335.58 | -8.2051 | 0.0041153 | 0.0039372 | 177.024 | 168.8189 | -1.7836 | -0.010232 | 172.9215 | -4.1025 | 174.289 | 0.99124 | -0.023517 | 0.99184 | -0.023531
335.6 | -9.9558 | 0.0041153 | 0.0022907 | 176.8105 | 166.8547 | -1.5701 | -0.0090075 | 171.8326 | -4.9779 | 173.4919 | 0.985 | -0.028535 | 0.98559 | -0.028552
335.62 | -11.6544 | 0.0028059 | 0.00071585 | 177.0598 | 165.4054 | -1.8194 | -0.010438 | 171.2326 | -5.8272 | 173.175 | 0.98156 | -0.033403 | 0.98215 | -0.033423
335.64 | -13.1177 | 0.0028059 | -0.00071585 | 176.966 | 163.8483 | -1.7256 | -0.0098996 | 170.4072 | -6.5588 | 172.5934 | 0.97683 | -0.037597 | 0.97741 | -0.03762
335.66 | -14.3981 | 0.0014965 | -0.002076 | 176.7932 | 162.3951 | -1.5528 | -0.0089083 | 169.5942 | -7.199 | 171.9938 | 0.97217 | -0.041267 | 0.97275 | -0.041292
335.68 | -15.3911 | 0.0014965 | -0.0031497 | 176.8906 | 161.4995 | -1.6502 | -0.009467 | 169.1951 | -7.6955 | 171.7602 | 0.96988 | -0.044113 | 0.97046 | -0.04414
335.7 | -16.1227 | 0.0014965 | -0.0040804 | 176.547 | 160.4243 | -1.3066 | -0.0074958 | 168.4856 | -8.0614 | 171.1728 | 0.96581 | -0.04621 | 0.96639 | -0.046238
335.72 | -16.6453 | 0.00074823 | -0.0047246 | 176.4014 | 159.7561 | -1.161 | -0.0066605 | 168.0787 | -8.3227 | 170.853 | 0.96348 | -0.047708 | 0.96406 | -0.047737
335.74 | -16.985 | 0.00074823 | -0.0052257 | 176.3382 | 159.3532 | -1.0978 | -0.006298 | 167.8457 | -8.4925 | 170.6765 | 0.96215 | -0.048682 | 0.96272 | -0.048711
335.76 | -16.9066 | 0.00074823 | -0.0053689 | 176.1508 | 159.2442 | -0.9104 | -0.0052229 | 167.6975 | -8.4533 | 170.5153 | 0.9613 | -0.048457 | 0.96187 | -0.048486
335.78 | -16.5669 | 0.00037412 | -0.0053689 | 175.9675 | 159.4006 | -0.7271 | -0.0041713 | 167.684 | -8.2835 | 170.4452 | 0.96122 | -0.047484 | 0.96179 | -0.047512
335.8 | -16.3318 | 0.00037412 | -0.0052257 | 175.8042 | 159.4724 | -0.5638 | -0.0032345 | 167.6383 | -8.1659 | 170.3603 | 0.96096 | -0.046809 | 0.96153 | -0.046838
335.82 | -15.8614 | 0.00037412 | -0.0048678 | 175.3325 | 159.4711 | -0.0921 | -0.00052837 | 167.4018 | -7.9307 | 170.0454 | 0.9596 | -0.045461 | 0.96018 | -0.045489
335.84 | -15.0252 | 0.00037412 | -0.0041519 | 175.3851 | 160.3599 | -0.1447 | -0.00083013 | 167.8725 | -7.5126 | 170.3767 | 0.9623 | -0.043065 | 0.96288 | -0.043091
335.86 | -13.5358 | 0.00037412 | -0.0028634 | 175.0365 | 161.5007 | 0.2039 | 0.0011698 | 168.2686 | -6.7679 | 170.5246 | 0.96457 | -0.038796 | 0.96515 | -0.038819
335.88 | -11.9157 | 0.0014965 | -0.0014317 | 173.6519 | 161.7362 | 0.5885 | 0.0033762 | 167.6941 | -5.9578 | 169.68 | 0.96128 | -0.034152 | 0.96185 | -0.034173
335.9 | -10.3217 | 0.0014965 | -0.00021476 | 173.8179 | 163.4962 | 0.4225 | 0.0024238 | 168.6571 | -5.1608 | 170.3773 | 0.9668 | -0.029584 | 0.96738 | -0.029601
335.92 | -8.597 | 0.0028059 | 0.0010738 | 173.4534 | 164.8564 | 0.787 | 0.0045149 | 169.1549 | -4.2985 | 170.5877 | 0.96965 | -0.024641 | 0.97023 | -0.024655
335.94 | -6.6372 | 0.0028059 | 0.0025771 | 173.274 | 166.6368 | 0.9664 | 0.0055441 | 169.9554 | -3.3186 | 171.0616 | 0.97424 | -0.019023 | 0.97482 | -0.019035
335.96 | -4.4945 | 0.0028059 | 0.0041519 | 173.1895 | 168.695 | 1.0509 | 0.0060289 | 170.9422 | -2.2473 | 171.6913 | 0.9799 | -0.012882 | 0.98048 | -0.01289
335.98 | -2.4824 | 0.0043023 | 0.0057984 | 172.0719 | 169.5895 | 1.1685 | 0.0067036 | 170.8307 | -1.2412 | 171.2444 | 0.97926 | -0.007115 | 0.97984 | -0.0071193
336 | -0.36583 | 0.0043023 | 0.007588 | 171.7024 | 171.3366 | 1.538 | 0.0088234 | 171.5195 | -0.18292 | 171.5805 | 0.9832 | -0.0010485 | 0.98379 | -0.0010492
336.02 | 1.803 | 0.0043023 | 0.0093777 | 172.0272 | 173.8302 | 1.2132 | 0.00696 | 172.9287 | 0.90151 | 172.6282 | 0.99128 | 0.0051678 | 0.99188 | 0.0051709
336.04 | 3.8151 | 0.0057988 | 0.011239 | 171.8483 | 175.6634 | 1.3921 | 0.0079863 | 173.7559 | 1.9076 | 173.12 | 0.99602 | 0.010935 | 0.99662 | 0.010941
336.06 | 5.8794 | 0.0057988 | 0.013028 | 171.8477 | 177.7271 | 1.3927 | 0.0079898 | 174.7874 | 2.9397 | 173.8075 | 1.0019 | 0.016851 | 1.0025 | 0.016862
336.08 | 7.7609 | 0.0071082 | 0.014675 | 172.1178 | 179.8787 | 1.1226 | 0.0064402 | 175.9982 | 3.8804 | 174.7048 | 1.0089 | 0.022244 | 1.0095 | 0.022257
336.1 | 9.7207 | 0.0071082 | 0.016393 | 171.8999 | 181.6206 | 1.3405 | 0.0076903 | 176.7602 | 4.8603 | 175.1401 | 1.0132 | 0.027861 | 1.0139 | 0.027878
336.12 | 11.2885 | 0.0071082 | 0.017968 | 172.097 | 183.3855 | 1.1434 | 0.0065596 | 177.7413 | 5.6443 | 175.8598 | 1.0189 | 0.032355 | 1.0195 | 0.032374
336.14 | 12.8041 | 0.0086047 | 0.0194 | 172.1313 | 184.9354 | 1.1091 | 0.0063628 | 178.5334 | 6.4021 | 176.3993 | 1.0234 | 0.036699 | 1.024 | 0.036721
336.16 | 14.1368 | 0.0086047 | 0.020688 | 171.945 | 186.0818 | 1.2954 | 0.0074316 | 179.0134 | 7.0684 | 176.6573 | 1.0262 | 0.040518 | 1.0268 | 0.040543
336.18 | 15.0514 | 0.0086047 | 0.021833 | 172.157 | 187.2084 | 1.0834 | 0.0062154 | 179.6827 | 7.5257 | 177.1741 | 1.03 | 0.04314 | 1.0306 | 0.043165
336.2 | 15.7569 | 0.00954 | 0.022764 | 172.272 | 188.0289 | 0.9684 | 0.0055556 | 180.1504 | 7.8784 | 177.5243 | 1.0327 | 0.045162 | 1.0333 | 0.045189
336.22 | 16.4886 | 0.00954 | 0.023552 | 172.8767 | 189.3653 | 0.3637 | 0.0020865 | 181.121 | 8.2443 | 178.3729 | 1.0382 | 0.047259 | 1.0389 | 0.047287
336.24 | 16.8544 | 0.010101 | 0.024124 | 172.7904 | 189.6448 | 0.45 | 0.0025816 | 181.2176 | 8.4272 | 178.4085 | 1.0388 | 0.048307 | 1.0394 | 0.048336
336.26 | 16.8021 | 0.010101 | 0.024482 | 172.832 | 189.6341 | 0.4084 | 0.002343 | 181.2331 | 8.4011 | 178.4327 | 1.0389 | 0.048158 | 1.0395 | 0.048186
336.28 | 16.6715 | 0.010101 | 0.024625 | 172.9373 | 189.6088 | 0.3031 | 0.0017389 | 181.273 | 8.3357 | 178.4945 | 1.0391 | 0.047783 | 1.0397 | 0.047812
336.3 | 16.3318 | 0.010475 | 0.024482 | 172.965 | 189.2968 | 0.2754 | 0.0015799 | 181.1309 | 8.1659 | 178.4089 | 1.0383 | 0.046809 | 1.0389 | 0.046838
336.32 | 15.6001 | 0.010475 | 0.023766 | 173.5693 | 189.1694 | -0.3289 | -0.0018869 | 181.3694 | 7.8001 | 178.7693 | 1.0397 | 0.044712 | 1.0403 | 0.044739
336.34 | 14.2413 | 0.010101 | 0.022621 | 174.6379 | 188.8792 | -0.3975 | -0.0022804 | 181.7586 | 7.1207 | 179.385 | 1.0419 | 0.040818 | 1.0425 | 0.040842
336.36 | 13.1699 | 0.010101 | 0.021619 | 175.0632 | 188.2331 | -0.8228 | -0.0047203 | 181.6482 | 6.585 | 179.4532 | 1.0413 | 0.037747 | 1.0419 | 0.03777
336.38 | 11.6544 | 0.010101 | 0.020402 | 174.989 | 186.6434 | -0.7486 | -0.0042946 | 180.8162 | 5.8272 | 178.8738 | 1.0365 | 0.033403 | 1.0371 | 0.033423
336.4 | 10.1126 | 0.0091658 | 0.019113 | 175.1705 | 185.2831 | -0.9301 | -0.0053359 | 180.2268 | 5.0563 | 178.5414 | 1.0331 | 0.028984 | 1.0337 | 0.029002
336.42 | 8.0483 | 0.0091658 | 0.017825 | 175.6158 | 183.6641 | -1.3754 | -0.0078905 | 179.6399 | 4.0241 | 178.2986 | 1.0298 | 0.023068 | 1.0304 | 0.023082
336.44 | 6.2453 | 0.0091658 | 0.016393 | 175.8753 | 182.1206 | -1.6349 | -0.0093793 | 178.9979 | 3.1226 | 177.9571 | 1.0261 | 0.0179 | 1.0267 | 0.017911
336.46 | 4.2332 | 0.0074823 | 0.014747 | 175.7266 | 179.9598 | -1.4862 | -0.0085262 | 177.8432 | 2.1166 | 177.1377 | 1.0195 | 0.012133 | 1.0201 | 0.01214
336.48 | 2.2995 | 0.0074823 | 0.013028 | 175.8687 | 178.1682 | -1.6283 | -0.0093414 | 177.0185 | 1.1498 | 176.6352 | 1.0147 | 0.0065908 | 1.0153 | 0.0065947
336.5 | 0.10452 | 0.0061729 | 0.011239 | 175.8368 | 175.9413 | -1.5964 | -0.0091584 | 175.8891 | 0.052262 | 175.8716 | 1.0083 | 0.00029958 | 1.0089 | 0.00029976
336.52 | -2.195 | 0.0061729 | 0.0093777 | 175.9042 | 173.7092 | -1.6638 | -0.0095451 | 174.8067 | -1.0975 | 175.1725 | 1.002 | -0.0062912 | 1.0026 | -0.006295
336.54 | -4.1809 | 0.0061729 | 0.007588 | 175.953 | 171.7721 | -1.7126 | -0.009825 | 173.8625 | -2.0905 | 174.5594 | 0.99664 | -0.011983 | 0.99723 | -0.01199
336.56 | -6.3759 | 0.0044894 | 0.0057268 | 176.7637 | 170.3878 | -1.5233 | -0.008739 | 173.5757 | -3.188 | 174.6384 | 0.99499 | -0.018274 | 0.99559 | -0.018285
336.58 | -8.1528 | 0.0044894 | 0.0040088 | 177.1627 | 169.0099 | -1.9223 | -0.011028 | 173.0863 | -4.0764 | 174.4451 | 0.99219 | -0.023367 | 0.99278 | -0.023381
336.6 | -9.982 | 0.00318 | 0.0022907 | 177.2075 | 167.2255 | -1.9671 | -0.011285 | 172.2165 | -4.991 | 173.8802 | 0.9872 | -0.02861 | 0.98779 | -0.028627
336.62 | -11.5237 | 0.00318 | 0.00071585 | 177.2482 | 165.7245 | -2.0078 | -0.011519 | 171.4864 | -5.7618 | 173.407 | 0.98301 | -0.033029 | 0.9836 | -0.033049
336.64 | -13.1699 | 0.00318 | -0.00071585 | 177.3488 | 164.1789 | -2.1084 | -0.012096 | 170.7638 | -6.585 | 172.9588 | 0.97887 | -0.037747 | 0.97946 | -0.03777
336.66 | -14.2413 | 0.0020576 | -0.0020044 | 176.7809 | 162.5396 | -1.5405 | -0.0088377 | 169.6602 | -7.1207 | 172.0338 | 0.97255 | -0.040818 | 0.97313 | -0.040842
336.68 | -15.3649 | 0.0020576 | -0.0030782 | 177.072 | 161.7071 | -1.8316 | -0.010508 | 169.3895 | -7.6825 | 171.9504 | 0.97099 | -0.044038 | 0.97158 | -0.044065
336.7 | -16.0705 | 0.0020576 | -0.0040088 | 176.7386 | 160.6681 | -1.4982 | -0.008595 | 168.7034 | -8.0352 | 171.3818 | 0.96706 | -0.046061 | 0.96764 | -0.046088
336.72 | -16.5931 | 0.00093529 | -0.0045814 | 176.3904 | 159.7973 | -1.15 | -0.0065974 | 168.0939 | -8.2965 | 170.8594 | 0.96357 | -0.047558 | 0.96415 | -0.047587
336.74 | -16.9066 | 0.00093529 | -0.0052257 | 176.457 | 159.5504 | -1.2166 | -0.0069795 | 168.0037 | -8.4533 | 170.8215 | 0.96305 | -0.048457 | 0.96363 | -0.048486
336.76 | -16.7237 | 0.00056117 | -0.0052973 | 176.0295 | 159.3058 | -0.7891 | -0.004527 | 167.6676 | -8.3619 | 170.4549 | 0.96112 | -0.047933 | 0.9617 | -0.047962
336.78 | -16.4102 | 0.00056117 | -0.0052973 | 175.9725 | 159.5623 | -0.7321 | -0.0042 | 167.7674 | -8.2051 | 170.5024 | 0.9617 | -0.047034 | 0.96227 | -0.047062
336.8 | -16.1489 | 0.00056117 | -0.0052973 | 175.6295 | 159.4806 | -0.3891 | -0.0022322 | 167.5551 | -8.0744 | 170.2465 | 0.96048 | -0.046285 | 0.96106 | -0.046313
336.82 | -15.8353 | 0.00056117 | -0.0048678 | 174.5356 | 158.7003 | -0.2952 | -0.0016935 | 166.618 | -7.9176 | 169.2572 | 0.95511 | -0.045386 | 0.95568 | -0.045414
336.84 | -14.9991 | 0.00056117 | -0.0040804 | 174.2565 | 159.2574 | -0.0161 | -9.2364e-05 | 166.757 | -7.4995 | 169.2568 | 0.9559 | -0.04299 | 0.95648 | -0.043016
336.86 | -13.3529 | 0.0011223 | -0.0027202 | 174.0182 | 160.6653 | 0.2222 | 0.0012747 | 167.3418 | -6.6764 | 169.5672 | 0.95926 | -0.038271 | 0.95983 | -0.038294
336.88 | -11.8111 | 0.0011223 | -0.0013601 | 173.5462 | 161.7351 | 0.6942 | 0.0039826 | 167.6406 | -5.9056 | 169.6092 | 0.96097 | -0.033853 | 0.96155 | -0.033873
336.9 | -10.1649 | 0.0011223 | -0.00014317 | 173.3902 | 163.2253 | 0.8502 | 0.0048775 | 168.3078 | -5.0824 | 170.0019 | 0.96479 | -0.029134 | 0.96537 | -0.029152
336.92 | -8.3096 | 0.0026188 | 0.0011454 | 173.0982 | 164.7886 | 1.1422 | 0.0065527 | 168.9434 | -4.1548 | 170.3283 | 0.96844 | -0.023817 | 0.96902 | -0.023831
336.94 | -6.5588 | 0.0026188 | 0.0025771 | 172.819 | 166.2602 | 1.4214 | 0.0081544 | 169.5396 | -3.2794 | 170.6327 | 0.97186 | -0.018799 | 0.97244 | -0.01881
336.96 | -4.3377 | 0.0026188 | 0.0042951 | 172.8146 | 168.4769 | 1.4258 | 0.0081797 | 170.6457 | -2.1689 | 171.3687 | 0.9782 | -0.012433 | 0.97878 | -0.01244
336.98 | -2.4563 | 0.0041153 | 0.00587 | 173.1484 | 170.6921 | 1.092 | 0.0062647 | 171.9203 | -1.2281 | 172.3296 | 0.9855 | -0.0070401 | 0.98609 | -0.0070444
337 | -0.31357 | 0.0041153 | 0.0076596 | 172.6462 | 172.3326 | 1.5942 | 0.0091458 | 172.4894 | -0.15679 | 172.5417 | 0.98876 | -0.00089874 | 0.98936 | -0.00089928
337.02 | 2.0121 | 0.0057988 | 0.0094492 | 172.985 | 174.9971 | 1.2554 | 0.0072021 | 173.991 | 1.006 | 173.6557 | 0.99737 | 0.0057669 | 0.99797 | 0.0057704
337.04 | 4.2071 | 0.0057988 | 0.01131 | 172.3694 | 176.5765 | 1.871 | 0.010734 | 174.4729 | 2.1035 | 173.7718 | 1.0001 | 0.012058 | 1.0007 | 0.012065
337.06 | 6.0624 | 0.0057988 | 0.013028 | 172.7686 | 178.831 | 1.4718 | 0.0084436 | 175.7998 | 3.0312 | 174.7894 | 1.0077 | 0.017376 | 1.0083 | 0.017386
337.08 | 8.1267 | 0.0071082 | 0.014818 | 171.7711 | 179.8978 | 1.4693 | 0.0084292 | 175.8344 | 4.0633 | 174.48 | 1.0079 | 0.023292 | 1.0085 | 0.023306
337.1 | 9.9297 | 0.0071082 | 0.016465 | 171.6682 | 181.5979 | 1.5722 | 0.0090196 | 176.6331 | 4.9649 | 174.9781 | 1.0125 | 0.02846 | 1.0131 | 0.028477
337.12 | 11.5237 | 0.0082305 | 0.017968 | 171.7385 | 183.2622 | 1.5019 | 0.0086163 | 177.5003 | 5.7618 | 175.5797 | 1.0175 | 0.033029 | 1.0181 | 0.033049
337.14 | 13.0915 | 0.0082305 | 0.019471 | 171.8704 | 184.9619 | 1.37 | 0.0078596 | 178.4162 | 6.5458 | 176.2342 | 1.0227 | 0.037522 | 1.0234 | 0.037545
337.16 | 14.2152 | 0.0082305 | 0.020688 | 172.0272 | 186.2424 | 1.2132 | 0.00696 | 179.1348 | 7.1076 | 176.7656 | 1.0269 | 0.040743 | 1.0275 | 0.040767
337.18 | 15.3127 | 0.00954 | 0.021905 | 171.9023 | 187.215 | 1.3381 | 0.0076765 | 179.5586 | 7.6563 | 177.0065 | 1.0293 | 0.043889 | 1.0299 | 0.043915
337.2 | 16.2011 | 0.00954 | 0.022764 | 172.2521 | 188.4532 | 0.9883 | 0.0056698 | 180.3527 | 8.1006 | 177.6525 | 1.0338 | 0.046435 | 1.0345 | 0.046463
337.22 | 16.6453 | 0.00954 | 0.023623 | 172.1919 | 188.8372 | 1.0485 | 0.0060151 | 180.5146 | 8.3227 | 177.7403 | 1.0348 | 0.047708 | 1.0354 | 0.047737
337.24 | 17.0634 | 0.010101 | 0.024196 | 172.272 | 189.3354 | 0.9684 | 0.0055556 | 180.8037 | 8.5317 | 177.9598 | 1.0364 | 0.048907 | 1.037 | 0.048936
337.26 | 17.168 | 0.010101 | 0.024482 | 172.6128 | 189.7808 | 0.6276 | 0.0036005 | 181.1968 | 8.584 | 178.3355 | 1.0387 | 0.049206 | 1.0393 | 0.049236
337.28 | 17.1157 | 0.010288 | 0.024697 | 172.9128 | 190.0285 | 0.3276 | 0.0018794 | 181.4706 | 8.5578 | 178.618 | 1.0402 | 0.049056 | 1.0409 | 0.049086
337.3 | 16.6976 | 0.010288 | 0.024482 | 172.8657 | 189.5633 | 0.3747 | 0.0021496 | 181.2145 | 8.3488 | 178.4316 | 1.0388 | 0.047858 | 1.0394 | 0.047887
337.32 | 15.8092 | 0.010288 | 0.023838 | 173.3484 | 189.1576 | -0.108 | -0.00061959 | 181.253 | 7.9046 | 178.6181 | 1.039 | 0.045312 | 1.0396 | 0.045339
337.34 | 14.6594 | 0.010101 | 0.022692 | 173.4402 | 188.0996 | -0.1998 | -0.0011462 | 180.7699 | 7.3297 | 178.3267 | 1.0362 | 0.042016 | 1.0369 | 0.042041
337.36 | 13.379 | 0.010101 | 0.02169 | 173.7158 | 187.0948 | -0.4754 | -0.0027273 | 180.4053 | 6.6895 | 178.1755 | 1.0341 | 0.038346 | 1.0348 | 0.038369
337.38 | 12.177 | 0.0091658 | 0.020473 | 174.5168 | 186.6938 | -0.2764 | -0.0015857 | 180.6053 | 6.0885 | 178.5758 | 1.0353 | 0.034901 | 1.0359 | 0.034922
337.4 | 10.1649 | 0.0091658 | 0.019113 | 174.9069 | 185.0718 | -0.6665 | -0.0038236 | 179.9893 | 5.0824 | 178.2952 | 1.0318 | 0.029134 | 1.0324 | 0.029152
337.42 | 8.5187 | 0.0091658 | 0.017896 | 175.3045 | 183.8232 | -1.0641 | -0.0061046 | 179.5638 | 4.2593 | 178.1441 | 1.0293 | 0.024416 | 1.0299 | 0.02443
337.44 | 6.5327 | 0.0076694 | 0.016465 | 175.2236 | 181.7563 | -0.9832 | -0.0056405 | 178.49 | 3.2664 | 177.4012 | 1.0232 | 0.018724 | 1.0238 | 0.018735
337.46 | 4.5729 | 0.0076694 | 0.014818 | 175.789 | 180.3619 | -1.5486 | -0.0088842 | 178.0754 | 2.2864 | 177.3133 | 1.0208 | 0.013107 | 1.0214 | 0.013115
337.48 | 2.3518 | 0.0076694 | 0.013028 | 175.6782 | 178.03 | -1.4378 | -0.0082485 | 176.8541 | 1.1759 | 176.4621 | 1.0138 | 0.0067406 | 1.0144 | 0.0067446
337.5 | 0.39196 | 0.0067341 | 0.011382 | 175.944 | 176.336 | -1.7036 | -0.0097734 | 176.14 | 0.19598 | 176.0747 | 1.0097 | 0.0011234 | 1.0103 | 0.0011241
337.52 | -1.8814 | 0.0067341 | 0.0094492 | 176.0445 | 174.1631 | -1.8041 | -0.01035 | 175.1038 | -0.94071 | 175.4174 | 1.0038 | -0.0053925 | 1.0044 | -0.0053957
337.54 | -3.9719 | 0.0050506 | 0.0076596 | 177.1074 | 173.1355 | -1.867 | -0.010711 | 175.1215 | -1.9859 | 175.7834 | 1.0039 | -0.011384 | 1.0045 | -0.011391
337.56 | -5.9056 | 0.0050506 | 0.00587 | 176.8639 | 170.9583 | -1.6235 | -0.0093139 | 173.9111 | -2.9528 | 174.8954 | 0.99691 | -0.016926 | 0.99751 | -0.016936
337.58 | -7.8654 | 0.0050506 | 0.0040804 | 177.2007 | 169.3353 | -1.9603 | -0.011246 | 173.268 | -3.9327 | 174.5789 | 0.99323 | -0.022543 | 0.99382 | -0.022557
337.6 | -9.7991 | 0.0037412 | 0.0024339 | 177.1123 | 167.3132 | -1.8719 | -0.010739 | 172.2128 | -4.8995 | 173.8459 | 0.98718 | -0.028086 | 0.98777 | -0.028103
337.62 | -11.393 | 0.0037412 | 0.00078744 | 176.8705 | 165.4775 | -1.6301 | -0.0093517 | 171.174 | -5.6965 | 173.0728 | 0.98122 | -0.032654 | 0.98181 | -0.032674
337.64 | -12.6473 | 0.0024318 | -0.00057268 | 176.9279 | 164.2806 | -1.6875 | -0.009681 | 170.6042 | -6.3237 | 172.7121 | 0.97796 | -0.036249 | 0.97854 | -0.036271
337.66 | -14.1368 | 0.0024318 | -0.0017896 | 176.7878 | 162.651 | -1.5474 | -0.0088773 | 169.7194 | -7.0684 | 172.0755 | 0.97289 | -0.040518 | 0.97347 | -0.040543
337.68 | -15.0514 | 0.0024318 | -0.0030782 | 176.5317 | 161.4803 | -1.2913 | -0.0074081 | 169.006 | -7.5257 | 171.5146 | 0.9688 | -0.04314 | 0.96938 | -0.043165
337.7 | -15.8875 | 0.0011223 | -0.0038656 | 176.4312 | 160.5437 | -1.1908 | -0.0068315 | 168.4874 | -7.9438 | 171.1354 | 0.96582 | -0.045536 | 0.9664 | -0.045564
337.72 | -16.384 | 0.0011223 | -0.004653 | 176.3994 | 160.0154 | -1.159 | -0.0066491 | 168.2074 | -8.192 | 170.9381 | 0.96422 | -0.046959 | 0.9648 | -0.046987
337.74 | -16.4363 | 0.0011223 | -0.005011 | 176.3455 | 159.9092 | -1.1051 | -0.0063399 | 168.1274 | -8.2181 | 170.8667 | 0.96376 | -0.047109 | 0.96434 | -0.047137
337.76 | -16.4102 | 0.00074823 | -0.0052257 | 176.0674 | 159.6572 | -0.827 | -0.0047444 | 167.8623 | -8.2051 | 170.5973 | 0.96224 | -0.047034 | 0.96282 | -0.047062
337.78 | -16.0443 | 0.00074823 | -0.0051541 | 175.812 | 159.7677 | -0.5716 | -0.0032792 | 167.7898 | -8.0222 | 170.4639 | 0.96182 | -0.045986 | 0.9624 | -0.046013
337.8 | -15.8614 | 0.00037412 | -0.005011 | 175.6356 | 159.7742 | -0.3952 | -0.0022672 | 167.7049 | -7.9307 | 170.3485 | 0.96134 | -0.045461 | 0.96191 | -0.045489
337.82 | -15.3911 | 0.00037412 | -0.0047246 | 175.4777 | 160.0866 | -0.2373 | -0.0013614 | 167.7822 | -7.6955 | 170.3473 | 0.96178 | -0.044113 | 0.96236 | -0.04414
337.84 | -14.5549 | 0.00037412 | -0.0040088 | 175.2006 | 160.6457 | 0.0398 | 0.00022833 | 167.9232 | -7.2774 | 170.349 | 0.96259 | -0.041717 | 0.96317 | -0.041742
337.86 | -13.2483 | 0.00074823 | -0.0027202 | 174.9887 | 161.7404 | 0.2517 | 0.001444 | 168.3645 | -6.6242 | 170.5726 | 0.96512 | -0.037972 | 0.9657 | -0.037995
337.88 | -11.576 | 0.00074823 | -0.0013601 | 174.7272 | 163.1512 | 0.5132 | 0.0029442 | 168.9392 | -5.788 | 170.8685 | 0.96841 | -0.033179 | 0.96899 | -0.033198
337.9 | -10.0604 | 0.0018706 | -0.00014317 | 173.1612 | 163.1008 | 1.0792 | 0.0061913 | 168.131 | -5.0302 | 169.8077 | 0.96378 | -0.028835 | 0.96436 | -0.028852
337.92 | -8.3096 | 0.0018706 | 0.0011454 | 172.994 | 164.6844 | 1.2464 | 0.0071505 | 168.8392 | -4.1548 | 170.2241 | 0.96784 | -0.023817 | 0.96842 | -0.023831
337.94 | -6.193 | 0.0018706 | 0.0026486 | 172.7656 | 166.5726 | 1.4748 | 0.0084608 | 169.6691 | -3.0965 | 170.7013 | 0.9726 | -0.01775 | 0.97318 | -0.017761
337.96 | -4.0764 | 0.003367 | 0.0042951 | 172.5886 | 168.5122 | 1.6518 | 0.0094762 | 170.5504 | -2.0382 | 171.2298 | 0.97765 | -0.011684 | 0.97824 | -0.011691
337.98 | -2.0905 | 0.003367 | 0.0059416 | 172.6038 | 170.5133 | 1.6366 | 0.009389 | 171.5586 | -1.0452 | 171.907 | 0.98343 | -0.0059916 | 0.98402 | -0.0059952
338 | 0.13065 | 0.003367 | 0.0076596 | 172.6022 | 172.7329 | 1.6382 | 0.0093982 | 172.6675 | 0.065327 | 172.6458 | 0.98979 | 0.00037448 | 0.99038 | 0.0003747
338.02 | 2.195 | 0.0052376 | 0.0094492 | 171.517 | 173.712 | 1.7234 | 0.009887 | 172.6145 | 1.0975 | 172.2487 | 0.98948 | 0.0062912 | 0.99007 | 0.006295
338.04 | 4.4684 | 0.0052376 | 0.011239 | 171.5904 | 176.0588 | 1.65 | 0.0094659 | 173.8246 | 2.2342 | 173.0799 | 0.99642 | 0.012807 | 0.99702 | 0.012815
338.06 | 6.4021 | 0.006547 | 0.0131 | 171.9878 | 178.3899 | 1.2526 | 0.007186 | 175.1888 | 3.201 | 174.1218 | 1.0042 | 0.018349 | 1.0048 | 0.01836
338.08 | 8.2051 | 0.006547 | 0.014818 | 171.6235 | 179.8286 | 1.6169 | 0.009276 | 175.726 | 4.1025 | 174.3585 | 1.0073 | 0.023517 | 1.0079 | 0.023531
338.1 | 10.1649 | 0.006547 | 0.016465 | 171.6058 | 181.7707 | 1.6346 | 0.0093775 | 176.6882 | 5.0824 | 174.9941 | 1.0128 | 0.029134 | 1.0134 | 0.029152
338.12 | 11.8373 | 0.0076694 | 0.018039 | 171.6901 | 183.5274 | 1.5503 | 0.0088939 | 177.6087 | 5.9186 | 175.6359 | 1.0181 | 0.033928 | 1.0187 | 0.033948
338.14 | 13.0915 | 0.0076694 | 0.0194 | 171.9323 | 185.0238 | 1.3081 | 0.0075044 | 178.4781 | 6.5458 | 176.2961 | 1.0231 | 0.037522 | 1.0237 | 0.037545
338.16 | 14.4242 | 0.0089788 | 0.02076 | 171.8029 | 186.2271 | 1.4375 | 0.0082468 | 179.015 | 7.2121 | 176.611 | 1.0262 | 0.041342 | 1.0268 | 0.041367
338.18 | 15.6001 | 0.0089788 | 0.021905 | 172.1881 | 187.7882 | 1.0523 | 0.0060369 | 179.9882 | 7.8001 | 177.3881 | 1.0317 | 0.044712 | 1.0324 | 0.044739
338.2 | 16.2795 | 0.0089788 | 0.022907 | 171.9627 | 188.2422 | 1.2777 | 0.00733 | 180.1025 | 8.1398 | 177.3892 | 1.0324 | 0.04666 | 1.033 | 0.046688
338.22 | 17.0896 | 0.009727 | 0.023695 | 172.1074 | 189.197 | 1.133 | 0.0064999 | 180.6522 | 8.5448 | 177.8039 | 1.0356 | 0.048981 | 1.0362 | 0.049011
338.24 | 17.1418 | 0.009727 | 0.024196 | 172.106 | 189.2478 | 1.1344 | 0.0065079 | 180.6769 | 8.5709 | 177.8199 | 1.0357 | 0.049131 | 1.0363 | 0.049161
338.26 | 17.3509 | 0.009727 | 0.024482 | 172.6348 | 189.9857 | 0.6056 | 0.0034743 | 181.3102 | 8.6754 | 178.4184 | 1.0393 | 0.04973 | 1.04 | 0.04976
338.28 | 16.985 | 0.010101 | 0.024625 | 172.6158 | 189.6008 | 0.6246 | 0.0035833 | 181.1083 | 8.4925 | 178.2775 | 1.0382 | 0.048682 | 1.0388 | 0.048711
338.3 | 16.7237 | 0.010101 | 0.024482 | 172.7817 | 189.5054 | 0.4587 | 0.0026315 | 181.1436 | 8.3619 | 178.3563 | 1.0384 | 0.047933 | 1.039 | 0.047962
338.32 | 16.0705 | 0.0099141 | 0.023909 | 172.971 | 189.0415 | 0.2694 | 0.0015455 | 181.0062 | 8.0352 | 178.3278 | 1.0376 | 0.046061 | 1.0382 | 0.046088
338.34 | 14.7639 | 0.0099141 | 0.022621 | 173.2614 | 188.0253 | -0.021 | -0.00012048 | 180.6434 | 7.382 | 178.1827 | 1.0355 | 0.042316 | 1.0361 | 0.042341
338.36 | 13.588 | 0.0099141 | 0.02169 | 173.6711 | 187.2591 | -0.4307 | -0.0024709 | 180.4651 | 6.794 | 178.2004 | 1.0345 | 0.038945 | 1.0351 | 0.038969
338.38 | 12.0202 | 0.0093529 | 0.020402 | 174.6564 | 186.6766 | -0.416 | -0.0023866 | 180.6665 | 6.0101 | 178.6631 | 1.0356 | 0.034452 | 1.0363 | 0.034472
338.4 | 10.5307 | 0.0093529 | 0.019256 | 174.7881 | 185.3188 | -0.5477 | -0.0031421 | 180.0535 | 5.2654 | 178.2983 | 1.0321 | 0.030183 | 1.0327 | 0.030201
338.42 | 8.597 | 0.0078564 | 0.017896 | 174.9792 | 183.5762 | -0.7388 | -0.0042384 | 179.2777 | 4.2985 | 177.8449 | 1.0277 | 0.024641 | 1.0283 | 0.024655
338.44 | 6.6111 | 0.0078564 | 0.016393 | 175.5341 | 182.1452 | -1.2937 | -0.0074218 | 178.8397 | 3.3056 | 177.7378 | 1.0252 | 0.018948 | 1.0258 | 0.01896
338.46 | 4.6513 | 0.0078564 | 0.014818 | 175.4418 | 180.0931 | -1.2014 | -0.0068923 | 177.7674 | 2.3256 | 176.9922 | 1.019 | 0.013331 | 1.0196 | 0.013339
338.48 | 2.587 | 0.006547 | 0.013172 | 175.6463 | 178.2333 | -1.4059 | -0.0080655 | 176.9398 | 1.2935 | 176.5086 | 1.0143 | 0.0074146 | 1.0149 | 0.0074191
338.5 | 0.28744 | 0.006547 | 0.011382 | 175.5526 | 175.84 | -1.3122 | -0.007528 | 175.6963 | 0.14372 | 175.6484 | 1.0071 | 0.00082385 | 1.0078 | 0.00082434
338.52 | -1.8292 | 0.006547 | 0.0095924 | 175.8368 | 174.0076 | -1.5964 | -0.0091584 | 174.9222 | -0.91458 | 175.2271 | 1.0027 | -0.0052427 | 1.0033 | -0.0052458
338.54 | -3.8412 | 0.0050506 | 0.0076596 | 176.5887 | 172.7475 | -1.3483 | -0.0077351 | 174.6681 | -1.9206 | 175.3083 | 1.0013 | -0.01101 | 1.0019 | -0.011016
338.56 | -5.9317 | 0.0050506 | 0.0057984 | 176.7571 | 170.8254 | -1.5167 | -0.0087012 | 173.7913 | -2.9658 | 174.7799 | 0.99623 | -0.017001 | 0.99682 | -0.017011
338.58 | -7.8131 | 0.0039282 | 0.0040804 | 176.7363 | 168.9232 | -1.4959 | -0.0085818 | 172.8297 | -3.9066 | 174.1319 | 0.99072 | -0.022394 | 0.99131 | -0.022407
338.6 | -9.7468 | 0.0039282 | 0.0024339 | 177.2675 | 167.5207 | -2.0271 | -0.011629 | 172.3941 | -4.8734 | 174.0186 | 0.98822 | -0.027936 | 0.98881 | -0.027953
338.62 | -11.184 | 0.0039282 | 0.00085902 | 176.6212 | 165.4372 | -1.3808 | -0.0079215 | 171.0292 | -5.592 | 172.8932 | 0.98039 | -0.032055 | 0.98098 | -0.032074
338.64 | -12.5689 | 0.0020576 | -0.0005011 | 176.9691 | 164.4002 | -1.7287 | -0.0099174 | 170.6846 | -6.2845 | 172.7795 | 0.97842 | -0.036025 | 0.97901 | -0.036046
338.66 | -14.0061 | 0.0020576 | -0.0018612 | 176.9091 | 162.903 | -1.6687 | -0.0095732 | 169.906 | -7.0031 | 172.2404 | 0.97396 | -0.040144 | 0.97454 | -0.040168
338.68 | -14.973 | 0.0020576 | -0.002935 | 176.6162 | 161.6432 | -1.3758 | -0.0078928 | 169.1297 | -7.4865 | 171.6252 | 0.96951 | -0.042915 | 0.97009 | -0.042941
338.7 | -15.8614 | 0.0014965 | -0.0039372 | 176.4833 | 160.6219 | -1.2429 | -0.0071304 | 168.5526 | -7.9307 | 171.1962 | 0.9662 | -0.045461 | 0.96678 | -0.045489
338.72 | -16.2272 | 0.0014965 | -0.0045099 | 176.5239 | 160.2967 | -1.2835 | -0.0073633 | 168.4103 | -8.1136 | 171.1148 | 0.96538 | -0.04651 | 0.96596 | -0.046538
338.74 | -16.5147 | 0.00074823 | -0.005011 | 176.1064 | 159.5917 | -0.866 | -0.0049682 | 167.8491 | -8.2573 | 170.6015 | 0.96216 | -0.047334 | 0.96274 | -0.047362
338.76 | -16.384 | 0.00074823 | -0.0052257 | 175.937 | 159.553 | -0.6966 | -0.0039963 | 167.745 | -8.192 | 170.4757 | 0.96157 | -0.046959 | 0.96214 | -0.046987
338.78 | -16.175 | 0.00074823 | -0.0051541 | 176.0135 | 159.8385 | -0.7731 | -0.0044352 | 167.926 | -8.0875 | 170.6218 | 0.96261 | -0.04636 | 0.96318 | -0.046388
338.8 | -15.8614 | 0.00056117 | -0.005011 | 175.7833 | 159.9219 | -0.5429 | -0.0031146 | 167.8526 | -7.9307 | 170.4962 | 0.96218 | -0.045461 | 0.96276 | -0.045489
338.82 | -15.4433 | 0.00056117 | -0.004653 | 175.4703 | 160.027 | -0.2299 | -0.0013189 | 167.7486 | -7.7217 | 170.3225 | 0.96159 | -0.044263 | 0.96217 | -0.04429
338.84 | -14.7117 | 0.00093529 | -0.0039372 | 174.5242 | 159.8125 | -0.2838 | -0.0016281 | 167.1684 | -7.3558 | 169.6203 | 0.95826 | -0.042166 | 0.95884 | -0.042191
338.86 | -13.2745 | 0.00093529 | -0.0026486 | 174.1597 | 160.8852 | 0.0807 | 0.00046297 | 167.5225 | -6.6372 | 169.7349 | 0.96029 | -0.038047 | 0.96087 | -0.03807
338.88 | -11.6282 | 0.00093529 | -0.0012169 | 173.7573 | 162.1291 | 0.4831 | 0.0027715 | 167.9432 | -5.8141 | 169.8812 | 0.9627 | -0.033328 | 0.96328 | -0.033348
338.9 | -10.0081 | 0.0022447 | 0 | 173.2588 | 163.2507 | 0.9816 | 0.0056313 | 168.2547 | -5.0041 | 169.9228 | 0.96449 | -0.028685 | 0.96507 | -0.028702
338.92 | -8.1528 | 0.0022447 | 0.0013601 | 173.0191 | 164.8663 | 1.2213 | 0.0070065 | 168.9427 | -4.0764 | 170.3015 | 0.96843 | -0.023367 | 0.96901 | -0.023381
338.94 | -6.2453 | 0.0022447 | 0.0027202 | 172.9029 | 166.6576 | 1.3375 | 0.0076731 | 169.7803 | -3.1226 | 170.8211 | 0.97323 | -0.0179 | 0.97382 | -0.017911
338.96 | -4.1809 | 0.0035541 | 0.0042951 | 172.8563 | 168.6754 | 1.3841 | 0.0079404 | 170.7658 | -2.0905 | 171.4627 | 0.97888 | -0.011983 | 0.97947 | -0.01199
338.98 | -2.1427 | 0.0035541 | 0.0060847 | 172.8391 | 170.6964 | 1.4013 | 0.0080391 | 171.7677 | -1.0714 | 172.1249 | 0.98463 | -0.0061414 | 0.98522 | -0.0061451
339 | 0.052262 | 0.0046764 | 0.0078028 | 171.8071 | 171.8594 | 1.4333 | 0.0082227 | 171.8332 | 0.026131 | 171.8245 | 0.985 | 0.00014979 | 0.98559 | 0.00014988
339.02 | 2.1689 | 0.0046764 | 0.0095208 | 171.9426 | 174.1115 | 1.2978 | 0.0074454 | 173.027 | 1.0844 | 172.6656 | 0.99185 | 0.0062163 | 0.99244 | 0.00622
339.04 | 4.3377 | 0.0046764 | 0.011382 | 171.7424 | 176.0801 | 1.498 | 0.0085939 | 173.9113 | 2.1689 | 173.1883 | 0.99691 | 0.012433 | 0.99751 | 0.01244
339.06 | 6.2714 | 0.00636 | 0.013028 | 171.6223 | 177.8937 | 1.6181 | 0.0092829 | 174.758 | 3.1357 | 173.7128 | 1.0018 | 0.017975 | 1.0024 | 0.017986
339.08 | 8.1528 | 0.00636 | 0.014818 | 171.5567 | 179.7095 | 1.6837 | 0.0096592 | 175.6331 | 4.0764 | 174.2743 | 1.0068 | 0.023367 | 1.0074 | 0.023381
339.1 | 9.9558 | 0.00636 | 0.016536 | 171.4844 | 181.4402 | 1.756 | 0.010074 | 176.4623 | 4.9779 | 174.803 | 1.0115 | 0.028535 | 1.0121 | 0.028552
339.12 | 11.4453 | 0.0074823 | 0.017968 | 171.5829 | 183.0282 | 1.6575 | 0.0095089 | 177.3056 | 5.7227 | 175.398 | 1.0164 | 0.032804 | 1.017 | 0.032824
339.14 | 12.9609 | 0.0074823 | 0.019471 | 171.9065 | 184.8674 | 1.3339 | 0.0076525 | 178.3869 | 6.4804 | 176.2268 | 1.0226 | 0.037148 | 1.0232 | 0.03717
339.16 | 14.2936 | 0.0089788 | 0.020903 | 171.8692 | 186.1628 | 1.3712 | 0.0078664 | 179.016 | 7.1468 | 176.6337 | 1.0262 | 0.040968 | 1.0268 | 0.040992
339.18 | 15.182 | 0.0089788 | 0.021905 | 172.0131 | 187.1951 | 1.2273 | 0.0070409 | 179.6041 | 7.591 | 177.0738 | 1.0295 | 0.043514 | 1.0302 | 0.04354
339.2 | 16.0966 | 0.0089788 | 0.022907 | 172.4131 | 188.5097 | 0.8273 | 0.0047461 | 180.4614 | 8.0483 | 177.7786 | 1.0345 | 0.046135 | 1.0351 | 0.046163
339.22 | 16.6715 | 0.0099141 | 0.023695 | 172.3047 | 188.9762 | 0.9357 | 0.005368 | 180.6404 | 8.3357 | 177.8619 | 1.0355 | 0.047783 | 1.0361 | 0.047812
339.24 | 16.985 | 0.0099141 | 0.024196 | 172.4316 | 189.4166 | 0.8088 | 0.00464 | 180.9241 | 8.4925 | 178.0933 | 1.0371 | 0.048682 | 1.0377 | 0.048711
339.26 | 17.0373 | 0.010475 | 0.024554 | 172.9349 | 189.9722 | 0.3055 | 0.0017526 | 181.4536 | 8.5187 | 178.614 | 1.0401 | 0.048832 | 1.0408 | 0.048861
339.28 | 16.7499 | 0.010475 | 0.024768 | 173.0604 | 189.8103 | 0.18 | 0.0010326 | 181.4353 | 8.3749 | 178.6437 | 1.04 | 0.048008 | 1.0407 | 0.048037
339.3 | 16.5669 | 0.010475 | 0.024625 | 173.4035 | 189.9704 | -0.1631 | -0.00093569 | 181.687 | 8.2835 | 178.9258 | 1.0415 | 0.047484 | 1.0421 | 0.047512
339.32 | 15.7046 | 0.010288 | 0.023981 | 173.5627 | 189.2673 | -0.3223 | -0.001849 | 181.415 | 7.8523 | 178.7976 | 1.0399 | 0.045012 | 1.0406 | 0.045039
339.34 | 14.4765 | 0.010288 | 0.022907 | 173.6564 | 188.1329 | -0.416 | -0.0023866 | 180.8946 | 7.2382 | 178.4819 | 1.0369 | 0.041492 | 1.0376 | 0.041517
339.36 | 13.0915 | 0.010288 | 0.021762 | 173.8414 | 186.9329 | -0.601 | -0.0034479 | 180.3872 | 6.5458 | 178.2052 | 1.034 | 0.037522 | 1.0347 | 0.037545
339.38 | 11.785 | 0.009727 | 0.020545 | 175.1311 | 186.9161 | -0.8907 | -0.0051099 | 181.0236 | 5.8925 | 179.0594 | 1.0377 | 0.033778 | 1.0383 | 0.033798
339.4 | 10.0342 | 0.009727 | 0.019328 | 175.383 | 185.4172 | -1.1426 | -0.006555 | 180.4001 | 5.0171 | 178.7277 | 1.0341 | 0.02876 | 1.0347 | 0.028777
339.42 | 8.3096 | 0.0084176 | 0.017968 | 175.5624 | 183.872 | -1.322 | -0.0075842 | 179.7172 | 4.1548 | 178.3323 | 1.0302 | 0.023817 | 1.0308 | 0.023831
339.44 | 6.2191 | 0.0084176 | 0.016536 | 176.1278 | 182.3469 | -1.8874 | -0.010828 | 179.2374 | 3.1096 | 178.2008 | 1.0274 | 0.017825 | 1.0281 | 0.017836
339.46 | 4.4161 | 0.0084176 | 0.015033 | 175.9114 | 180.3275 | -1.671 | -0.0095864 | 178.1195 | 2.2081 | 177.3834 | 1.021 | 0.012657 | 1.0216 | 0.012665
339.48 | 2.1689 | 0.0071082 | 0.013315 | 177.1675 | 179.3364 | -1.9271 | -0.011056 | 178.2519 | 1.0844 | 177.8905 | 1.0218 | 0.0062163 | 1.0224 | 0.00622
339.5 | -0.078393 | 0.0071082 | 0.011454 | 177.0836 | 177.0052 | -1.8432 | -0.010574 | 177.0444 | -0.039196 | 177.0575 | 1.0149 | -0.00022468 | 1.0155 | -0.00022482
339.52 | -2.3779 | 0.0056117 | 0.0095924 | 177.2699 | 174.892 | -2.0295 | -0.011643 | 176.0809 | -1.189 | 176.4773 | 1.0094 | -0.0068155 | 1.01 | -0.0068195
339.54 | -4.2593 | 0.0056117 | 0.0078028 | 177.2908 | 173.0315 | -2.0504 | -0.011763 | 175.1611 | -2.1297 | 175.871 | 1.0041 | -0.012208 | 1.0047 | -0.012215
339.56 | -6.4282 | 0.0056117 | 0.0059416 | 177.3287 | 170.9005 | -2.0883 | -0.01198 | 174.1146 | -3.2141 | 175.186 | 0.99808 | -0.018424 | 0.99868 | -0.018435
339.58 | -8.1267 | 0.0039282 | 0.0041519 | 176.9373 | 168.8106 | -1.6969 | -0.0097349 | 172.874 | -4.0633 | 174.2284 | 0.99097 | -0.023292 | 0.99156 | -0.023306
339.6 | -10.2433 | 0.0039282 | 0.0022907 | 177.412 | 167.1687 | -2.1716 | -0.012458 | 172.2904 | -5.1216 | 173.9976 | 0.98762 | -0.029359 | 0.98822 | -0.029376
339.62 | -11.7327 | 0.0039282 | 0.0010022 | 177.2625 | 165.5298 | -2.0221 | -0.011601 | 171.3961 | -5.8664 | 173.3516 | 0.9825 | -0.033628 | 0.98309 | -0.033648
339.64 | -13.0393 | 0.0026188 | -0.00057268 | 177.3102 | 164.2709 | -2.0698 | -0.011874 | 170.7906 | -6.5196 | 172.9638 | 0.97903 | -0.037373 | 0.97961 | -0.037395
339.66 | -14.4765 | 0.0026188 | -0.0017896 | 177.4866 | 163.0101 | -2.2462 | -0.012886 | 170.2484 | -7.2382 | 172.6611 | 0.97592 | -0.041492 | 0.9765 | -0.041517
339.68 | -15.4172 | 0.0014965 | -0.002935 | 176.8332 | 161.416 | -1.5928 | -0.0091377 | 169.1246 | -7.7086 | 171.6941 | 0.96948 | -0.044188 | 0.97006 | -0.044215
339.7 | -16.2534 | 0.0014965 | -0.0038656 | 176.9048 | 160.6514 | -1.6644 | -0.0095485 | 168.7781 | -8.1267 | 171.487 | 0.96749 | -0.046585 | 0.96807 | -0.046613
339.72 | -16.9328 | 0.0014965 | -0.0045814 | 176.2561 | 159.3233 | -1.0157 | -0.005827 | 167.7897 | -8.4664 | 170.6118 | 0.96182 | -0.048532 | 0.9624 | -0.048561
339.74 | -17.1418 | 0.00074823 | -0.0050825 | 176.5176 | 159.3758 | -1.2772 | -0.0073272 | 167.9467 | -8.5709 | 170.8037 | 0.96272 | -0.049131 | 0.9633 | -0.049161
339.76 | -16.985 | 0.00074823 | -0.0052257 | 176.0215 | 159.0365 | -0.7811 | -0.0044811 | 167.529 | -8.4925 | 170.3598 | 0.96033 | -0.048682 | 0.96091 | -0.048711
339.78 | -16.7499 | 0.00074823 | -0.0051541 | 175.9069 | 159.157 | -0.6665 | -0.0038236 | 167.532 | -8.3749 | 170.3236 | 0.96035 | -0.048008 | 0.96092 | -0.048037
339.8 | -16.2795 | 0.00056117 | -0.0050825 | 176.0436 | 159.7641 | -0.8032 | -0.0046079 | 167.9038 | -8.1398 | 170.6171 | 0.96248 | -0.04666 | 0.96306 | -0.046688
339.82 | -15.783 | 0.00056117 | -0.0047246 | 175.8317 | 160.0487 | -0.5913 | -0.0033922 | 167.9402 | -7.8915 | 170.5707 | 0.96269 | -0.045237 | 0.96326 | -0.045264
339.84 | -15.0514 | 0.00093529 | -0.0039372 | 175.6601 | 160.6087 | -0.4197 | -0.0024078 | 168.1344 | -7.5257 | 170.643 | 0.9638 | -0.04314 | 0.96438 | -0.043165
339.86 | -13.9016 | 0.00093529 | -0.0027918 | 175.4164 | 161.5148 | -0.176 | -0.0010097 | 168.4656 | -6.9508 | 170.7825 | 0.9657 | -0.039844 | 0.96628 | -0.039868
339.88 | -11.8895 | 0.00093529 | -0.0012169 | 174.9018 | 163.0123 | 0.3386 | 0.0019425 | 168.957 | -5.9448 | 170.9386 | 0.96852 | -0.034077 | 0.9691 | -0.034098
339.9 | -10.5046 | 0.0020576 | -7.1585e-05 | 173.8101 | 163.3055 | 0.4303 | 0.0024686 | 168.5578 | -5.2523 | 170.3086 | 0.96623 | -0.030108 | 0.96681 | -0.030126
339.92 | -8.5709 | 0.0020576 | 0.0011454 | 173.3531 | 164.7822 | 0.8873 | 0.0050904 | 169.0676 | -4.2855 | 170.4961 | 0.96915 | -0.024566 | 0.96973 | -0.02458
339.94 | -6.5588 | 0.0020576 | 0.0026486 | 173.4259 | 166.8671 | 0.8145 | 0.0046727 | 170.1465 | -3.2794 | 171.2396 | 0.97533 | -0.018799 | 0.97592 | -0.01881
339.96 | -4.7558 | 0.00318 | 0.0042951 | 173.0871 | 168.3313 | 1.1533 | 0.0066164 | 170.7092 | -2.3779 | 171.5018 | 0.97856 | -0.013631 | 0.97915 | -0.013639
339.98 | -2.4302 | 0.00318 | 0.0060132 | 173.4051 | 170.9749 | 0.8353 | 0.004792 | 172.19 | -1.2151 | 172.595 | 0.98705 | -0.0069652 | 0.98764 | -0.0069694
340 | -0.47036 | 0.0048635 | 0.0076596 | 172.9125 | 172.4421 | 1.3279 | 0.007618 | 172.6773 | -0.23518 | 172.7557 | 0.98984 | -0.0013481 | 0.99044 | -0.0013489
340.02 | 1.6462 | 0.0048635 | 0.0094492 | 172.9155 | 174.5617 | 1.3249 | 0.0076008 | 173.7386 | 0.82312 | 173.4642 | 0.99593 | 0.0047184 | 0.99652 | 0.0047212
340.04 | 3.8674 | 0.0048635 | 0.01131 | 172.7828 | 176.6502 | 1.4576 | 0.0083621 | 174.7165 | 1.9337 | 174.0719 | 1.0015 | 0.011084 | 1.0021 | 0.011091
340.06 | 5.8272 | 0.006547 | 0.013028 | 171.7644 | 177.5916 | 1.476 | 0.0084677 | 174.678 | 2.9136 | 173.7068 | 1.0013 | 0.016702 | 1.0019 | 0.016712
340.08 | 7.8915 | 0.006547 | 0.014747 | 171.9763 | 179.8678 | 1.2641 | 0.007252 | 175.9221 | 3.9458 | 174.6068 | 1.0084 | 0.022618 | 1.009 | 0.022632
340.1 | 9.4071 | 0.006547 | 0.016393 | 171.7491 | 181.1562 | 1.4913 | 0.0085554 | 176.4527 | 4.7036 | 174.8848 | 1.0115 | 0.026962 | 1.0121 | 0.026978
340.12 | 11.184 | 0.0078564 | 0.018039 | 171.7032 | 182.8872 | 1.5372 | 0.0088188 | 177.2952 | 5.592 | 175.4312 | 1.0163 | 0.032055 | 1.0169 | 0.032074
340.14 | 12.778 | 0.0078564 | 0.019471 | 171.7538 | 184.5318 | 1.4866 | 0.0085285 | 178.1428 | 6.389 | 176.0131 | 1.0212 | 0.036624 | 1.0218 | 0.036646
340.16 | 13.9277 | 0.0087917 | 0.02076 | 171.8999 | 185.8276 | 1.3405 | 0.0076903 | 178.8638 | 6.9639 | 176.5425 | 1.0253 | 0.039919 | 1.0259 | 0.039943
340.18 | 15.0514 | 0.0087917 | 0.021905 | 171.9615 | 187.0129 | 1.2789 | 0.0073369 | 179.4872 | 7.5257 | 176.9786 | 1.0289 | 0.04314 | 1.0295 | 0.043165
340.2 | 15.7308 | 0.0087917 | 0.022836 | 171.9567 | 187.6875 | 1.2837 | 0.0073645 | 179.8221 | 7.8654 | 177.2003 | 1.0308 | 0.045087 | 1.0314 | 0.045114
340.22 | 16.384 | 0.0099141 | 0.023623 | 172.4964 | 188.8804 | 0.744 | 0.0042683 | 180.6884 | 8.192 | 177.9577 | 1.0358 | 0.046959 | 1.0364 | 0.046987
340.24 | 16.8283 | 0.0099141 | 0.024267 | 172.2985 | 189.1268 | 0.9419 | 0.0054036 | 180.7126 | 8.4141 | 177.9079 | 1.0359 | 0.048232 | 1.0365 | 0.048261
340.26 | 16.8021 | 0.0099141 | 0.024554 | 172.832 | 189.6341 | 0.4084 | 0.002343 | 181.2331 | 8.4011 | 178.4327 | 1.0389 | 0.048158 | 1.0395 | 0.048186
340.28 | 16.6192 | 0.010288 | 0.024625 | 173.1711 | 189.7903 | 0.0693 | 0.00039757 | 181.4807 | 8.3096 | 178.7108 | 1.0403 | 0.047633 | 1.0409 | 0.047662
340.3 | 16.2795 | 0.010288 | 0.024482 | 173.0311 | 189.3106 | 0.2093 | 0.0012007 | 181.1709 | 8.1398 | 178.4576 | 1.0385 | 0.04666 | 1.0392 | 0.046688
340.32 | 15.6524 | 0.010288 | 0.023981 | 174.3152 | 189.9676 | -0.0748 | -0.00042912 | 182.1414 | 7.8262 | 179.5327 | 1.0441 | 0.044862 | 1.0447 | 0.044889
340.34 | 14.372 | 0.010288 | 0.022907 | 174.3415 | 188.7135 | -0.1011 | -0.00058 | 181.5275 | 7.186 | 179.1322 | 1.0406 | 0.041192 | 1.0412 | 0.041217
340.36 | 12.9348 | 0.010288 | 0.021762 | 174.7746 | 187.7094 | -0.5342 | -0.0030647 | 181.242 | 6.4674 | 179.0862 | 1.0389 | 0.037073 | 1.0396 | 0.037095
340.38 | 11.576 | 0.00954 | 0.020473 | 175.2132 | 186.7892 | -0.9728 | -0.0055809 | 181.0012 | 5.788 | 179.0719 | 1.0376 | 0.033179 | 1.0382 | 0.033198
340.4 | 10.0342 | 0.00954 | 0.019328 | 175.3039 | 185.3381 | -1.0635 | -0.0061012 | 180.321 | 5.0171 | 178.6486 | 1.0337 | 0.02876 | 1.0343 | 0.028777
340.42 | 8.3619 | 0.00954 | 0.017968 | 175.6058 | 183.9677 | -1.3654 | -0.0078332 | 179.7867 | 4.1809 | 178.3931 | 1.0306 | 0.023966 | 1.0312 | 0.023981
340.44 | 6.3498 | 0.0080435 | 0.016465 | 175.9727 | 182.3225 | -1.7323 | -0.009938 | 179.1476 | 3.1749 | 178.0893 | 1.0269 | 0.0182 | 1.0275 | 0.01821
340.46 | 4.3377 | 0.0080435 | 0.014818 | 175.7822 | 180.1199 | -1.5418 | -0.0088452 | 177.9511 | 2.1689 | 177.2281 | 1.0201 | 0.012433 | 1.0207 | 0.01244
340.48 | 2.1689 | 0.0067341 | 0.013172 | 175.9004 | 178.0693 | -1.66 | -0.0095233 | 176.9848 | 1.0844 | 176.6234 | 1.0145 | 0.0062163 | 1.0151 | 0.00622
340.5 | 0.20905 | 0.0067341 | 0.011454 | 175.8097 | 176.0187 | -1.5693 | -0.0090029 | 175.9142 | 0.10452 | 175.8794 | 1.0084 | 0.00059916 | 1.009 | 0.00059952
340.52 | -2.0643 | 0.0067341 | 0.0094492 | 175.8906 | 173.8263 | -1.6502 | -0.009467 | 174.8584 | -1.0322 | 175.2025 | 1.0023 | -0.0059167 | 1.0029 | -0.0059203
340.54 | -3.9719 | 0.0050506 | 0.0078028 | 176.62 | 172.6481 | -1.3796 | -0.0079146 | 174.6341 | -1.9859 | 175.296 | 1.0011 | -0.011384 | 1.0017 | -0.011391
340.56 | -6.1407 | 0.0050506 | 0.0057984 | 177.1652 | 171.0245 | -1.9248 | -0.011042 | 174.0948 | -3.0704 | 175.1183 | 0.99797 | -0.0176 | 0.99857 | -0.017611
340.58 | -8.0744 | 0.0050506 | 0.0040804 | 176.7786 | 168.7042 | -1.5382 | -0.0088245 | 172.7414 | -4.0372 | 174.0871 | 0.99021 | -0.023143 | 0.9908 | -0.023156
340.6 | -9.8775 | 0.0037412 | 0.0025055 | 177.1467 | 167.2692 | -1.9063 | -0.010936 | 172.208 | -4.9387 | 173.8542 | 0.98715 | -0.02831 | 0.98774 | -0.028327
340.62 | -11.5237 | 0.0037412 | 0.00093061 | 177.1356 | 165.6119 | -1.8952 | -0.010873 | 171.3738 | -5.7618 | 173.2944 | 0.98237 | -0.033029 | 0.98296 | -0.033049
340.64 | -12.9348 | 0.0022447 | -0.00064427 | 176.677 | 163.7422 | -1.4366 | -0.0082416 | 170.2096 | -6.4674 | 172.3654 | 0.9757 | -0.037073 | 0.97628 | -0.037095
340.66 | -13.9016 | 0.0022447 | -0.0017896 | 176.5654 | 162.6638 | -1.325 | -0.0076014 | 169.6146 | -6.9508 | 171.9315 | 0.97229 | -0.039844 | 0.97287 | -0.039868
340.68 | -15.2081 | 0.0022447 | -0.0030066 | 176.7706 | 161.5625 | -1.5302 | -0.0087786 | 169.1665 | -7.6041 | 171.7012 | 0.96972 | -0.043589 | 0.9703 | -0.043615
340.7 | -15.9659 | 0.0013094 | -0.0039372 | 176.3774 | 160.4115 | -1.137 | -0.0065229 | 168.3944 | -7.983 | 171.0554 | 0.96529 | -0.045761 | 0.96587 | -0.045788
340.72 | -16.6192 | 0.0013094 | -0.0045814 | 176.2855 | 159.6663 | -1.0451 | -0.0059956 | 167.9759 | -8.3096 | 170.7458 | 0.96289 | -0.047633 | 0.96347 | -0.047662
340.74 | -16.8544 | 0.00074823 | -0.005011 | 176.2078 | 159.3534 | -0.9674 | -0.0055499 | 167.7806 | -8.4272 | 170.5897 | 0.96177 | -0.048307 | 0.96235 | -0.048336
340.76 | -16.6192 | 0.00074823 | -0.0052257 | 176.1851 | 159.5659 | -0.9447 | -0.0054197 | 167.8755 | -8.3096 | 170.6454 | 0.96232 | -0.047633 | 0.96289 | -0.047662
340.78 | -16.2011 | 0.00074823 | -0.0051541 | 175.8248 | 159.6237 | -0.5844 | -0.0033526 | 167.7242 | -8.1006 | 170.4244 | 0.96145 | -0.046435 | 0.96203 | -0.046463
340.8 | -15.8875 | 0.00037412 | -0.0050825 | 175.8284 | 159.9409 | -0.588 | -0.0033733 | 167.8846 | -7.9438 | 170.5326 | 0.96237 | -0.045536 | 0.96295 | -0.045564
340.82 | -15.4172 | 0.00037412 | -0.004653 | 175.6511 | 160.2339 | -0.4107 | -0.0023561 | 167.9425 | -7.7086 | 170.512 | 0.9627 | -0.044188 | 0.96328 | -0.044215
340.84 | -14.6855 | 0.00037412 | -0.0039372 | 175.4861 | 160.8006 | -0.2457 | -0.0014096 | 168.1433 | -7.3428 | 170.5909 | 0.96385 | -0.042091 | 0.96443 | -0.042116
340.86 | -13.3267 | 0.00093529 | -0.0027918 | 173.9522 | 160.6255 | 0.2882 | 0.0016534 | 167.2888 | -6.6634 | 169.51 | 0.95895 | -0.038197 | 0.95953 | -0.038219
340.88 | -11.6805 | 0.00093529 | -0.0012885 | 173.7488 | 162.0683 | 0.4916 | 0.0028203 | 167.9086 | -5.8402 | 169.8553 | 0.96251 | -0.033478 | 0.96308 | -0.033498
340.9 | -9.8775 | 0.0024318 | -7.1585e-05 | 173.2304 | 163.3529 | 1.01 | 0.0057943 | 168.2917 | -4.9387 | 169.9379 | 0.9647 | -0.02831 | 0.96528 | -0.028327
340.92 | -8.1528 | 0.0024318 | 0.0012169 | 173.1693 | 165.0165 | 1.0711 | 0.0061448 | 169.0929 | -4.0764 | 170.4517 | 0.96929 | -0.023367 | 0.96988 | -0.023381
340.94 | -6.3498 | 0.0024318 | 0.0027202 | 173.3683 | 167.0185 | 0.8721 | 0.0050032 | 170.1934 | -3.1749 | 171.2517 | 0.9756 | -0.0182 | 0.97619 | -0.01821
340.96 | -4.1809 | 0.0035541 | 0.0042951 | 173.0205 | 168.8396 | 1.2199 | 0.0069984 | 170.93 | -2.0905 | 171.6269 | 0.97983 | -0.011983 | 0.98041 | -0.01199
340.98 | -2.0905 | 0.0035541 | 0.0060132 | 172.9854 | 170.8949 | 1.255 | 0.0071998 | 171.9402 | -1.0452 | 172.2886 | 0.98562 | -0.0059916 | 0.98621 | -0.0059952
341 | -0.026131 | 0.0035541 | 0.0077312 | 172.9763 | 172.9502 | 1.2641 | 0.007252 | 172.9632 | -0.013065 | 172.9676 | 0.99148 | -7.4895e-05 | 0.99207 | -7.494e-05
341.02 | 2.2473 | 0.0052376 | 0.0095924 | 172.7961 | 175.0434 | 1.4443 | 0.0082858 | 173.9197 | 1.1236 | 173.5452 | 0.99696 | 0.006441 | 0.99756 | 0.0064448
341.04 | 4.4945 | 0.0052376 | 0.011454 | 172.9164 | 177.4109 | 1.324 | 0.0075957 | 175.1637 | 2.2473 | 174.4146 | 1.0041 | 0.012882 | 1.0047 | 0.01289
341.06 | 6.3498 | 0.0067341 | 0.0131 | 171.8935 | 178.2433 | 1.3469 | 0.007727 | 175.0684 | 3.1749 | 174.0101 | 1.0035 | 0.0182 | 1.0041 | 0.01821
341.08 | 8.1006 | 0.0067341 | 0.014818 | 171.7382 | 179.8388 | 1.5022 | 0.008618 | 175.7885 | 4.0503 | 174.4384 | 1.0077 | 0.023217 | 1.0083 | 0.023231
341.1 | 10.1126 | 0.0067341 | 0.016536 | 171.7557 | 181.8683 | 1.4847 | 0.0085176 | 176.812 | 5.0563 | 175.1266 | 1.0135 | 0.028984 | 1.0142 | 0.029002
341.12 | 11.5498 | 0.0082305 | 0.018039 | 171.8862 | 183.436 | 1.3542 | 0.0077689 | 177.6611 | 5.7749 | 175.7361 | 1.0184 | 0.033104 | 1.019 | 0.033124
341.14 | 13.2483 | 0.0082305 | 0.019543 | 171.8445 | 185.0928 | 1.3959 | 0.0080081 | 178.4687 | 6.6242 | 176.2606 | 1.023 | 0.037972 | 1.0237 | 0.037995
341.16 | 14.4504 | 0.0082305 | 0.02076 | 172.1503 | 186.6007 | 1.0901 | 0.0062538 | 179.3755 | 7.2252 | 176.9671 | 1.0282 | 0.041417 | 1.0289 | 0.041442
341.18 | 15.4695 | 0.00954 | 0.021977 | 172.2686 | 187.7381 | 0.9718 | 0.0055751 | 180.0033 | 7.7347 | 177.4251 | 1.0318 | 0.044338 | 1.0325 | 0.044365
341.2 | 16.2272 | 0.00954 | 0.022907 | 172.2262 | 188.4534 | 1.0142 | 0.0058184 | 180.3398 | 8.1136 | 177.6353 | 1.0338 | 0.04651 | 1.0344 | 0.046538
341.22 | 16.9066 | 0.0099141 | 0.023695 | 172.5905 | 189.4971 | 0.6499 | 0.0037284 | 181.0438 | 8.4533 | 178.226 | 1.0378 | 0.048457 | 1.0384 | 0.048486
341.24 | 17.1418 | 0.0099141 | 0.024196 | 172.8167 | 189.9585 | 0.4237 | 0.0024307 | 181.3876 | 8.5709 | 178.5306 | 1.0398 | 0.049131 | 1.0404 | 0.049161
341.26 | 17.2986 | 0.0099141 | 0.024625 | 172.726 | 190.0246 | 0.5144 | 0.0029511 | 181.3753 | 8.6493 | 178.4922 | 1.0397 | 0.049581 | 1.0403 | 0.04961
341.28 | 17.1418 | 0.010475 | 0.024768 | 172.9764 | 190.1182 | 0.264 | 0.0015145 | 181.5473 | 8.5709 | 178.6903 | 1.0407 | 0.049131 | 1.0413 | 0.049161
341.3 | 16.8021 | 0.010475 | 0.024625 | 173.0495 | 189.8516 | 0.1909 | 0.0010952 | 181.4506 | 8.4011 | 178.6502 | 1.0401 | 0.048158 | 1.0408 | 0.048186
341.32 | 16.0443 | 0.010475 | 0.023981 | 173.4366 | 189.4809 | -0.1962 | -0.0011256 | 181.4588 | 8.0222 | 178.7847 | 1.0402 | 0.045986 | 1.0408 | 0.046013
341.34 | 14.7378 | 0.010288 | 0.022836 | 174.8481 | 189.5859 | -0.6077 | -0.0034863 | 182.217 | 7.3689 | 179.7607 | 1.0445 | 0.042241 | 1.0452 | 0.042266
341.36 | 13.5358 | 0.010288 | 0.021762 | 174.7331 | 188.2689 | -0.4927 | -0.0028266 | 181.501 | 6.7679 | 179.245 | 1.0404 | 0.038796 | 1.041 | 0.038819
341.38 | 11.9941 | 0.00954 | 0.020473 | 175.177 | 187.1711 | -0.9366 | -0.0053732 | 181.174 | 5.997 | 179.175 | 1.0385 | 0.034377 | 1.0392 | 0.034397
341.4 | 10.3739 | 0.00954 | 0.019328 | 175.3303 | 185.7042 | -1.0899 | -0.0062527 | 180.5173 | 5.187 | 178.7883 | 1.0348 | 0.029733 | 1.0354 | 0.029751
341.42 | 8.6754 | 0.00954 | 0.018039 | 175.5195 | 184.1949 | -1.2791 | -0.0073381 | 179.8572 | 4.3377 | 178.4113 | 1.031 | 0.024865 | 1.0316 | 0.02488
341.44 | 6.585 | 0.0080435 | 0.016465 | 175.549 | 182.134 | -1.3086 | -0.0075073 | 178.8415 | 3.2925 | 177.744 | 1.0252 | 0.018874 | 1.0258 | 0.018885
341.46 | 4.6252 | 0.0080435 | 0.014961 | 175.8857 | 180.5109 | -1.6453 | -0.0094389 | 178.1983 | 2.3126 | 177.4274 | 1.0215 | 0.013256 | 1.0221 | 0.013264
341.48 | 2.4563 | 0.0067341 | 0.013172 | 176.9181 | 179.3744 | -1.6777 | -0.0096248 | 178.1462 | 1.2281 | 177.7369 | 1.0212 | 0.0070401 | 1.0218 | 0.0070444
341.5 | 0.26131 | 0.0067341 | 0.011454 | 176.898 | 177.1593 | -1.6576 | -0.0095095 | 177.0287 | 0.13065 | 176.9851 | 1.0148 | 0.00074895 | 1.0154 | 0.0007494
341.52 | -1.7508 | 0.0067341 | 0.0095924 | 176.6953 | 174.9445 | -1.4549 | -0.0083466 | 175.8199 | -0.87538 | 176.1117 | 1.0079 | -0.005018 | 1.0085 | -0.005021
341.54 | -4.0241 | 0.0050506 | 0.0076596 | 177.0524 | 173.0283 | -1.812 | -0.010395 | 175.0403 | -2.0121 | 175.711 | 1.0034 | -0.011534 | 1.004 | -0.011541
341.56 | -6.0885 | 0.0050506 | 0.00587 | 177.1168 | 171.0283 | -1.8764 | -0.010765 | 174.0726 | -3.0442 | 175.0873 | 0.99784 | -0.017451 | 0.99844 | -0.017461
341.58 | -7.8915 | 0.0050506 | 0.0042235 | 177.1652 | 169.2737 | -1.9248 | -0.011042 | 173.2194 | -3.9458 | 174.5347 | 0.99295 | -0.022618 | 0.99354 | -0.022632
341.6 | -9.7991 | 0.0035541 | 0.0024339 | 176.9691 | 167.17 | -1.7287 | -0.0099174 | 172.0696 | -4.8995 | 173.7027 | 0.98636 | -0.028086 | 0.98695 | -0.028103
341.62 | -11.4453 | 0.0035541 | 0.00078744 | 177.2687 | 165.8234 | -2.0283 | -0.011636 | 171.546 | -5.7227 | 173.4536 | 0.98336 | -0.032804 | 0.98395 | -0.032824
341.64 | -12.987 | 0.0018706 | -0.00064427 | 176.92 | 163.933 | -1.6796 | -0.0096357 | 170.4265 | -6.4935 | 172.591 | 0.97694 | -0.037223 | 0.97752 | -0.037245
341.66 | -14.3458 | 0.0018706 | -0.0018612 | 176.746 | 162.4002 | -1.5056 | -0.0086375 | 169.5731 | -7.1729 | 171.9641 | 0.97205 | -0.041117 | 0.97263 | -0.041142
341.68 | -15.3649 | 0.0018706 | -0.002935 | 176.941 | 161.5761 | -1.7006 | -0.0097562 | 169.2585 | -7.6825 | 171.8194 | 0.97024 | -0.044038 | 0.97083 | -0.044065
341.7 | -16.0182 | 0.00093529 | -0.0039372 | 176.4266 | 160.4084 | -1.1862 | -0.0068051 | 168.4175 | -8.0091 | 171.0872 | 0.96542 | -0.045911 | 0.966 | -0.045938
341.72 | -16.5147 | 0.00093529 | -0.0045814 | 176.3382 | 159.8235 | -1.0978 | -0.006298 | 168.0809 | -8.2573 | 170.8333 | 0.96349 | -0.047334 | 0.96407 | -0.047362
341.74 | -16.8283 | 0.00093529 | -0.0050825 | 176.2266 | 159.3983 | -0.9862 | -0.0056577 | 167.8125 | -8.4141 | 170.6172 | 0.96195 | -0.048232 | 0.96253 | -0.048261
341.76 | -16.6976 | 0.00056117 | -0.0051541 | 175.8107 | 159.1131 | -0.5703 | -0.0032718 | 167.4619 | -8.3488 | 170.2448 | 0.95995 | -0.047858 | 0.96052 | -0.047887
341.78 | -16.5669 | 0.00056117 | -0.0052257 | 176.0024 | 159.4355 | -0.762 | -0.0043715 | 167.7189 | -8.2835 | 170.4801 | 0.96142 | -0.047484 | 0.96199 | -0.047512
341.8 | -16.2795 | 0.00037412 | -0.0050825 | 176.1301 | 159.8506 | -0.8897 | -0.0051041 | 167.9903 | -8.1398 | 170.7036 | 0.96297 | -0.04666 | 0.96355 | -0.046688
341.82 | -15.8614 | 0.00037412 | -0.0047246 | 176.0319 | 160.1705 | -0.7915 | -0.0045408 | 168.1012 | -7.9307 | 170.7448 | 0.96361 | -0.045461 | 0.96419 | -0.045489
341.84 | -15.1559 | 0.00037412 | -0.0040088 | 175.4366 | 160.2807 | -0.1962 | -0.0011256 | 167.8587 | -7.5779 | 170.3846 | 0.96222 | -0.043439 | 0.9628 | -0.043465
341.86 | -13.8232 | 0.00093529 | -0.0026486 | 175.1725 | 161.3493 | 0.0679 | 0.00038954 | 168.2609 | -6.9116 | 170.5648 | 0.96453 | -0.03962 | 0.9651 | -0.039643
341.88 | -11.9157 | 0.00093529 | -0.0011454 | 174.8866 | 162.9709 | 0.3538 | 0.0020297 | 168.9288 | -5.9578 | 170.9147 | 0.96835 | -0.034152 | 0.96893 | -0.034173
341.9 | -10.5569 | 0.0024318 | -7.1585e-05 | 173.4653 | 162.9084 | 0.7751 | 0.0044467 | 168.1869 | -5.2784 | 169.9463 | 0.9641 | -0.030258 | 0.96468 | -0.030276
341.92 | -8.6754 | 0.0024318 | 0.0012169 | 173.7119 | 165.0365 | 0.5285 | 0.003032 | 169.3742 | -4.3377 | 170.8201 | 0.97091 | -0.024865 | 0.97149 | -0.02488
341.94 | -6.8201 | 0.0024318 | 0.0026486 | 173.0137 | 166.1936 | 1.2267 | 0.0070375 | 169.6036 | -3.4101 | 170.7403 | 0.97222 | -0.019548 | 0.97281 | -0.019559
341.96 | -4.6513 | 0.0037412 | 0.0043667 | 173.0958 | 168.4445 | 1.1446 | 0.0065665 | 170.7702 | -2.3256 | 171.5454 | 0.97891 | -0.013331 | 0.9795 | -0.013339
341.98 | -2.587 | 0.0037412 | 0.0060132 | 173.1594 | 170.5724 | 1.081 | 0.0062016 | 171.8659 | -1.2935 | 172.2971 | 0.98519 | -0.0074146 | 0.98578 | -0.0074191
342 | -0.47036 | 0.0037412 | 0.0078028 | 173.014 | 172.5436 | 1.2264 | 0.0070357 | 172.7788 | -0.23518 | 172.8572 | 0.99042 | -0.0013481 | 0.99102 | -0.0013489
342.02 | 1.7246 | 0.0050506 | 0.0095208 | 173.0444 | 174.769 | 1.196 | 0.0068613 | 173.9067 | 0.86232 | 173.6193 | 0.99689 | 0.0049431 | 0.99749 | 0.004946
342.04 | 3.6844 | 0.0050506 | 0.011239 | 172.98 | 176.6644 | 1.2604 | 0.0072308 | 174.8222 | 1.8422 | 174.2081 | 1.0021 | 0.01056 | 1.0027 | 0.010567
342.06 | 5.9056 | 0.0067341 | 0.0131 | 171.8814 | 177.787 | 1.359 | 0.0077965 | 174.8342 | 2.9528 | 173.8499 | 1.0022 | 0.016926 | 1.0028 | 0.016936
342.08 | 7.8131 | 0.0067341 | 0.014818 | 171.9372 | 179.7503 | 1.3032 | 0.0074763 | 175.8438 | 3.9066 | 174.5416 | 1.008 | 0.022394 | 1.0086 | 0.022407
342.1 | 9.6423 | 0.0067341 | 0.016536 | 171.9316 | 181.5739 | 1.3088 | 0.0075085 | 176.7527 | 4.8211 | 175.1457 | 1.0132 | 0.027636 | 1.0138 | 0.027653
342.12 | 11.3408 | 0.0080435 | 0.018039 | 171.9462 | 183.287 | 1.2942 | 0.0074247 | 177.6166 | 5.6704 | 175.7265 | 1.0182 | 0.032504 | 1.0188 | 0.032524
342.14 | 12.6473 | 0.0080435 | 0.019471 | 172.3011 | 184.9484 | 0.9393 | 0.0053887 | 178.6248 | 6.3237 | 176.5169 | 1.0239 | 0.036249 | 1.0245 | 0.036271
342.16 | 14.0061 | 0.0080435 | 0.020903 | 172.3334 | 186.3395 | 0.907 | 0.0052034 | 179.3365 | 7.0031 | 177.0021 | 1.028 | 0.040144 | 1.0286 | 0.040168
342.18 | 14.8946 | 0.0093529 | 0.021905 | 172.3188 | 187.2134 | 0.9216 | 0.0052871 | 179.7661 | 7.4473 | 177.2837 | 1.0305 | 0.04269 | 1.0311 | 0.042716
342.2 | 15.8875 | 0.0093529 | 0.022907 | 172.5018 | 188.3893 | 0.7386 | 0.0042373 | 180.4456 | 7.9438 | 177.7976 | 1.0344 | 0.045536 | 1.035 | 0.045564
342.22 | 16.4624 | 0.0099141 | 0.023695 | 172.4161 | 188.8785 | 0.8243 | 0.0047289 | 180.6473 | 8.2312 | 177.9036 | 1.0355 | 0.047184 | 1.0361 | 0.047212
342.24 | 16.8283 | 0.0099141 | 0.024339 | 172.7462 | 189.5745 | 0.4942 | 0.0028352 | 181.1603 | 8.4141 | 178.3556 | 1.0385 | 0.048232 | 1.0391 | 0.048261
342.26 | 16.7237 | 0.0099141 | 0.024625 | 172.8944 | 189.6181 | 0.346 | 0.001985 | 181.2563 | 8.3619 | 178.469 | 1.039 | 0.047933 | 1.0396 | 0.047962
342.28 | 16.6976 | 0.010288 | 0.024768 | 173.137 | 189.8346 | 0.1034 | 0.0005932 | 181.4858 | 8.3488 | 178.7029 | 1.0403 | 0.047858 | 1.041 | 0.047887
342.3 | 16.4886 | 0.010288 | 0.024625 | 173.0365 | 189.5251 | 0.2039 | 0.0011698 | 181.2808 | 8.2443 | 178.5327 | 1.0392 | 0.047259 | 1.0398 | 0.047287
342.32 | 15.574 | 0.010288 | 0.023981 | 173.4425 | 189.0165 | -0.2021 | -0.0011594 | 181.2295 | 7.787 | 178.6338 | 1.0389 | 0.044638 | 1.0395 | 0.044664
342.34 | 14.4242 | 0.010101 | 0.022836 | 174.6373 | 189.0615 | -0.3969 | -0.002277 | 181.8494 | 7.2121 | 179.4454 | 1.0424 | 0.041342 | 1.043 | 0.041367
342.36 | 13.1177 | 0.010101 | 0.021619 | 174.8976 | 188.0153 | -0.6572 | -0.0037703 | 181.4564 | 6.5588 | 179.2702 | 1.0402 | 0.037597 | 1.0408 | 0.03762
342.38 | 11.7589 | 0.0093529 | 0.020545 | 174.7195 | 186.4784 | -0.4791 | -0.0027486 | 180.5989 | 5.8794 | 178.6391 | 1.0353 | 0.033703 | 1.0359 | 0.033723
342.4 | 10.1126 | 0.0093529 | 0.019328 | 175.3555 | 185.4681 | -1.1151 | -0.0063972 | 180.4118 | 5.0563 | 178.7264 | 1.0342 | 0.028984 | 1.0348 | 0.029002
342.42 | 8.179 | 0.0093529 | 0.017896 | 175.7493 | 183.9283 | -1.5089 | -0.0086564 | 179.8388 | 4.0895 | 178.4756 | 1.0309 | 0.023442 | 1.0315 | 0.023456
342.44 | 6.2975 | 0.0082305 | 0.016536 | 175.7051 | 182.0026 | -1.4647 | -0.0084028 | 178.8539 | 3.1488 | 177.8043 | 1.0252 | 0.01805 | 1.0259 | 0.018061
342.46 | 4.3638 | 0.0082305 | 0.015033 | 175.9224 | 180.2862 | -1.682 | -0.0096495 | 178.1043 | 2.1819 | 177.377 | 1.021 | 0.012507 | 1.0216 | 0.012515
342.48 | 2.195 | 0.006547 | 0.013243 | 176.0958 | 178.2908 | -1.8554 | -0.010644 | 177.1933 | 1.0975 | 176.8275 | 1.0157 | 0.0062912 | 1.0163 | 0.006295
342.5 | 0.078393 | 0.006547 | 0.011454 | 176.024 | 176.1024 | -1.7836 | -0.010232 | 176.0632 | 0.039196 | 176.0501 | 1.0093 | 0.00022468 | 1.0099 | 0.00022482
342.52 | -1.9859 | 0.006547 | 0.0095924 | 176.0708 | 174.0849 | -1.8304 | -0.010501 | 175.0778 | -0.99297 | 175.4088 | 1.0036 | -0.005692 | 1.0042 | -0.0056954
342.54 | -3.998 | 0.0050506 | 0.0076596 | 177.132 | 173.134 | -1.8916 | -0.010852 | 175.133 | -1.999 | 175.7993 | 1.0039 | -0.011459 | 1.0045 | -0.011466
342.56 | -6.0624 | 0.0050506 | 0.00587 | 177.0511 | 170.9887 | -1.8107 | -0.010388 | 174.0199 | -3.0312 | 175.0303 | 0.99754 | -0.017376 | 0.99814 | -0.017386
342.58 | -8.2051 | 0.0050506 | 0.0040088 | 177.4045 | 169.1994 | -2.1641 | -0.012415 | 173.302 | -4.1025 | 174.6695 | 0.99342 | -0.023517 | 0.99402 | -0.023531
342.6 | -9.7207 | 0.0035541 | 0.0025055 | 177.0413 | 167.3206 | -1.8009 | -0.010332 | 172.181 | -4.8603 | 173.8011 | 0.987 | -0.027861 | 0.98759 | -0.027878
342.62 | -11.4192 | 0.0035541 | 0.00093061 | 176.7571 | 165.3379 | -1.5167 | -0.0087012 | 171.0475 | -5.7096 | 172.9507 | 0.9805 | -0.032729 | 0.98109 | -0.032749
342.64 | -12.9086 | 0.0020576 | -0.00057268 | 176.6335 | 163.7249 | -1.3931 | -0.0079921 | 170.1792 | -6.4543 | 172.3306 | 0.97552 | -0.036998 | 0.97611 | -0.03702
342.66 | -14.0584 | 0.0020576 | -0.0017896 | 176.6672 | 162.6088 | -1.4268 | -0.0081854 | 169.638 | -7.0292 | 171.9811 | 0.97242 | -0.040294 | 0.973 | -0.040318
342.68 | -15.1036 | 0.0020576 | -0.002935 | 176.827 | 161.7234 | -1.5866 | -0.0091022 | 169.2752 | -7.5518 | 171.7925 | 0.97034 | -0.043289 | 0.97092 | -0.043315
342.7 | -15.8092 | 0.0011223 | -0.0038656 | 176.5164 | 160.7072 | -1.276 | -0.0073203 | 168.6118 | -7.9046 | 171.2467 | 0.96654 | -0.045312 | 0.96712 | -0.045339
342.72 | -16.3579 | 0.0011223 | -0.0045814 | 176.4627 | 160.1048 | -1.2223 | -0.0070122 | 168.2837 | -8.179 | 171.0101 | 0.96466 | -0.046884 | 0.96523 | -0.046912
342.74 | -16.6453 | 0.0011223 | -0.0050825 | 176.2702 | 159.6249 | -1.0298 | -0.0059079 | 167.9475 | -8.3227 | 170.7218 | 0.96273 | -0.047708 | 0.96331 | -0.047737
342.76 | -16.3579 | 0.00037412 | -0.0052257 | 176.0717 | 159.7138 | -0.8313 | -0.0047691 | 167.8927 | -8.179 | 170.6191 | 0.96241 | -0.046884 | 0.96299 | -0.046912
342.78 | -16.175 | 0.00037412 | -0.0051541 | 175.931 | 159.756 | -0.6906 | -0.0039619 | 167.8435 | -8.0875 | 170.5393 | 0.96213 | -0.04636 | 0.96271 | -0.046388
342.8 | -15.8614 | 0.00018706 | -0.005011 | 175.6589 | 159.7975 | -0.4185 | -0.0024009 | 167.7282 | -7.9307 | 170.3718 | 0.96147 | -0.045461 | 0.96205 | -0.045489
342.82 | -15.3649 | 0.00018706 | -0.004653 | 175.7036 | 160.3387 | -0.4632 | -0.0026573 | 168.0211 | -7.6825 | 170.582 | 0.96315 | -0.044038 | 0.96373 | -0.044065
342.84 | -14.7901 | 0.00018706 | -0.0040804 | 175.3632 | 160.5731 | -0.1228 | -0.00070449 | 167.9682 | -7.395 | 170.4332 | 0.96285 | -0.042391 | 0.96342 | -0.042416
342.86 | -13.3267 | 0.00056117 | -0.0027202 | 175.2565 | 161.9298 | -0.0161 | -9.2364e-05 | 168.5931 | -6.6634 | 170.8143 | 0.96643 | -0.038197 | 0.96701 | -0.038219
342.88 | -11.4714 | 0.00056117 | -0.0012885 | 174.7794 | 163.308 | 0.461 | 0.0026447 | 169.0437 | -5.7357 | 170.9556 | 0.96901 | -0.032879 | 0.96959 | -0.032899
342.9 | -10.0081 | 0.0016835 | -7.1585e-05 | 173.2996 | 163.2915 | 0.9408 | 0.0053973 | 168.2955 | -5.0041 | 169.9636 | 0.96472 | -0.028685 | 0.9653 | -0.028702
342.92 | -8.1006 | 0.0016835 | 0.0012169 | 173.2 | 165.0994 | 1.0404 | 0.0059687 | 169.1497 | -4.0503 | 170.4998 | 0.96962 | -0.023217 | 0.9702 | -0.023231
342.94 | -6.1669 | 0.0016835 | 0.0026486 | 173.028 | 166.8611 | 1.2124 | 0.0069554 | 169.9446 | -3.0834 | 170.9724 | 0.97418 | -0.017675 | 0.97476 | -0.017686
342.96 | -4.0764 | 0.003367 | 0.0043667 | 172.7405 | 168.6641 | 1.4999 | 0.0086048 | 170.7023 | -2.0382 | 171.3817 | 0.97852 | -0.011684 | 0.97911 | -0.011691
342.98 | -2.0643 | 0.003367 | 0.0059416 | 172.6465 | 170.5822 | 1.5939 | 0.009144 | 171.6143 | -1.0322 | 171.9584 | 0.98375 | -0.0059167 | 0.98434 | -0.0059203
343 | 0.18292 | 0.003367 | 0.0076596 | 172.6322 | 172.8151 | 1.6082 | 0.0092261 | 172.7237 | 0.091458 | 172.6932 | 0.99011 | 0.00052427 | 0.9907 | 0.00052458
343.02 | 2.3518 | 0.0046764 | 0.0095924 | 171.7287 | 174.0805 | 1.5117 | 0.0086725 | 172.9046 | 1.1759 | 172.5126 | 0.99114 | 0.0067406 | 0.99174 | 0.0067446
343.04 | 4.3638 | 0.0046764 | 0.01131 | 171.8881 | 176.2519 | 1.3523 | 0.007758 | 174.07 | 2.1819 | 173.3427 | 0.99783 | 0.012507 | 0.99842 | 0.012515
343.06 | 6.3237 | 0.006547 | 0.0131 | 171.8692 | 178.1929 | 1.3712 | 0.0078664 | 175.031 | 3.1618 | 173.9771 | 1.0033 | 0.018125 | 1.0039 | 0.018135
343.08 | 8.1006 | 0.006547 | 0.014818 | 171.7845 | 179.8851 | 1.4559 | 0.0083524 | 175.8348 | 4.0503 | 174.4847 | 1.0079 | 0.023217 | 1.0085 | 0.023231
343.1 | 10.1126 | 0.006547 | 0.016536 | 171.8778 | 181.9904 | 1.3626 | 0.0078171 | 176.9341 | 5.0563 | 175.2487 | 1.0142 | 0.028984 | 1.0149 | 0.029002
343.12 | 11.7589 | 0.0078564 | 0.018039 | 171.8893 | 183.6482 | 1.3511 | 0.0077511 | 177.7687 | 5.8794 | 175.8089 | 1.019 | 0.033703 | 1.0196 | 0.033723
343.14 | 13.3267 | 0.0078564 | 0.019614 | 171.7319 | 185.0586 | 1.5085 | 0.0086541 | 178.3953 | 6.6634 | 176.1741 | 1.0226 | 0.038197 | 1.0232 | 0.038219
343.16 | 14.3197 | 0.0078564 | 0.020831 | 172.0892 | 186.4089 | 1.1512 | 0.0066043 | 179.249 | 7.1598 | 176.8624 | 1.0275 | 0.041043 | 1.0281 | 0.041067
343.18 | 15.5217 | 0.0091658 | 0.021977 | 172.3035 | 187.8252 | 0.9369 | 0.0053749 | 180.0644 | 7.7609 | 177.4774 | 1.0322 | 0.044488 | 1.0328 | 0.044514
343.2 | 16.3318 | 0.0091658 | 0.022907 | 172.2728 | 188.6046 | 0.9676 | 0.005551 | 180.4387 | 8.1659 | 177.7167 | 1.0343 | 0.046809 | 1.035 | 0.046838
343.22 | 16.776 | 0.009727 | 0.023695 | 172.8412 | 189.6172 | 0.3992 | 0.0022902 | 181.2292 | 8.388 | 178.4332 | 1.0389 | 0.048083 | 1.0395 | 0.048112
343.24 | 17.3509 | 0.009727 | 0.024339 | 172.5208 | 189.8717 | 0.7196 | 0.0041283 | 181.1962 | 8.6754 | 178.3044 | 1.0387 | 0.04973 | 1.0393 | 0.04976
343.26 | 17.1418 | 0.009727 | 0.024625 | 172.62 | 189.7618 | 0.6204 | 0.0035592 | 181.1909 | 8.5709 | 178.3339 | 1.0386 | 0.049131 | 1.0393 | 0.049161
343.28 | 17.0896 | 0.010101 | 0.02484 | 172.8307 | 189.9203 | 0.4097 | 0.0023504 | 181.3755 | 8.5448 | 178.5272 | 1.0397 | 0.048981 | 1.0403 | 0.049011
343.3 | 16.8021 | 0.010101 | 0.024625 | 172.9907 | 189.7928 | 0.2497 | 0.0014325 | 181.3918 | 8.4011 | 178.5914 | 1.0398 | 0.048158 | 1.0404 | 0.048186
343.32 | 15.783 | 0.010101 | 0.023981 | 172.9558 | 188.7388 | 0.2846 | 0.0016327 | 180.8473 | 7.8915 | 178.2168 | 1.0367 | 0.045237 | 1.0373 | 0.045264
343.34 | 14.7639 | 0.010101 | 0.022836 | 173.3024 | 188.0663 | -0.062 | -0.00035569 | 180.6844 | 7.382 | 178.2237 | 1.0357 | 0.042316 | 1.0364 | 0.042341
343.36 | 13.3267 | 0.010101 | 0.021833 | 173.7582 | 187.0849 | -0.5178 | -0.0029706 | 180.4216 | 6.6634 | 178.2004 | 1.0342 | 0.038197 | 1.0349 | 0.038219
343.38 | 11.9157 | 0.0093529 | 0.020545 | 174.7562 | 186.6719 | -0.5158 | -0.0029591 | 180.714 | 5.9578 | 178.7281 | 1.0359 | 0.034152 | 1.0365 | 0.034173
343.4 | 10.2433 | 0.0093529 | 0.019328 | 175.1257 | 185.369 | -0.8853 | -0.0050789 | 180.2473 | 5.1216 | 178.5401 | 1.0332 | 0.029359 | 1.0339 | 0.029376
343.42 | 8.3619 | 0.0093529 | 0.017968 | 175.5383 | 183.9002 | -1.2979 | -0.0074459 | 179.7192 | 4.1809 | 178.3256 | 1.0302 | 0.023966 | 1.0308 | 0.023981
343.44 | 6.4021 | 0.0076694 | 0.016536 | 175.9427 | 182.3448 | -1.7023 | -0.0097659 | 179.1437 | 3.201 | 178.0767 | 1.0269 | 0.018349 | 1.0275 | 0.01836
343.46 | 4.2593 | 0.0076694 | 0.014818 | 175.4421 | 179.7014 | -1.2017 | -0.006894 | 177.5718 | 2.1297 | 176.8619 | 1.0179 | 0.012208 | 1.0185 | 0.012215
343.48 | 2.1427 | 0.00636 | 0.013243 | 175.9691 | 178.1118 | -1.7287 | -0.0099174 | 177.0405 | 1.0714 | 176.6833 | 1.0149 | 0.0061414 | 1.0155 | 0.0061451
343.5 | 0.10452 | 0.00636 | 0.011454 | 176.0854 | 176.1899 | -1.845 | -0.010585 | 176.1377 | 0.052262 | 176.1202 | 1.0097 | 0.00029958 | 1.0103 | 0.00029976
343.52 | -2.0382 | 0.00636 | 0.009664 | 175.9329 | 173.8947 | -1.6925 | -0.0097097 | 174.9138 | -1.0191 | 175.2535 | 1.0027 | -0.0058418 | 1.0033 | -0.0058453
343.54 | -4.2332 | 0.0050506 | 0.0078028 | 177.0654 | 172.8322 | -1.825 | -0.01047 | 174.9488 | -2.1166 | 175.6543 | 1.0029 | -0.012133 | 1.0035 | -0.01214
343.56 | -6.3237 | 0.0050506 | 0.0060132 | 176.7693 | 170.4456 | -1.5289 | -0.0087712 | 173.6075 | -3.1618 | 174.6614 | 0.99517 | -0.018125 | 0.99577 | -0.018135
343.58 | -8.0222 | 0.0050506 | 0.0042951 | 176.9568 | 168.9346 | -1.7164 | -0.0098468 | 172.9457 | -4.0111 | 174.2827 | 0.99138 | -0.022993 | 0.99197 | -0.023007
343.6 | -10.0865 | 0.00318 | 0.0024339 | 176.847 | 166.7605 | -1.6066 | -0.0092169 | 171.8037 | -5.0433 | 173.4848 | 0.98483 | -0.02891 | 0.98542 | -0.028927
343.62 | -11.6805 | 0.00318 | 0.00085902 | 176.9888 | 165.3083 | -1.7484 | -0.01003 | 171.1486 | -5.8402 | 173.0953 | 0.98108 | -0.033478 | 0.98167 | -0.033498
343.64 | -13.1961 | 0.0020576 | -0.00064427 | 176.966 | 163.7699 | -1.7256 | -0.0098996 | 170.368 | -6.598 | 172.5673 | 0.9766 | -0.037822 | 0.97719 | -0.037845
343.66 | -14.2936 | 0.0020576 | -0.0018612 | 176.9251 | 162.6315 | -1.6847 | -0.009665 | 169.7783 | -7.1468 | 172.1606 | 0.97322 | -0.040968 | 0.97381 | -0.040992
343.68 | -15.4956 | 0.0020576 | -0.002935 | 176.9636 | 161.468 | -1.7232 | -0.0098858 | 169.2158 | -7.7478 | 171.7984 | 0.97 | -0.044413 | 0.97058 | -0.044439
343.7 | -16.4363 | 0.00093529 | -0.0039372 | 176.6953 | 160.259 | -1.4549 | -0.0083466 | 168.4772 | -8.2181 | 171.2165 | 0.96576 | -0.047109 | 0.96634 | -0.047137
343.72 | -16.9328 | 0.00093529 | -0.004653 | 176.4418 | 159.509 | -1.2014 | -0.0068923 | 167.9754 | -8.4664 | 170.7975 | 0.96289 | -0.048532 | 0.96347 | -0.048561
343.74 | -17.0896 | 0.00056117 | -0.0050825 | 176.2321 | 159.1425 | -0.9917 | -0.0056893 | 167.6873 | -8.5448 | 170.5356 | 0.96124 | -0.048981 | 0.96181 | -0.049011
343.76 | -16.985 | 0.00056117 | -0.0052257 | 175.9549 | 158.9699 | -0.7145 | -0.004099 | 167.4624 | -8.4925 | 170.2932 | 0.95995 | -0.048682 | 0.96052 | -0.048711
343.78 | -16.7237 | 0.00056117 | -0.0051541 | 175.9463 | 159.2226 | -0.7059 | -0.0040497 | 167.5844 | -8.3619 | 170.3717 | 0.96065 | -0.047933 | 0.96122 | -0.047962
343.8 | -16.4363 | 0.00037412 | -0.0049394 | 175.6301 | 159.1938 | -0.3897 | -0.0022357 | 167.412 | -8.2181 | 170.1513 | 0.95966 | -0.047109 | 0.96023 | -0.047137
343.82 | -15.9659 | 0.00037412 | -0.004653 | 175.4861 | 159.5202 | -0.2457 | -0.0014096 | 167.5031 | -7.983 | 170.1641 | 0.96018 | -0.045761 | 0.96076 | -0.045788
343.84 | -15.2081 | 0.00037412 | -0.0039372 | 175.3576 | 160.1495 | -0.1172 | -0.00067236 | 167.7535 | -7.6041 | 170.2882 | 0.96162 | -0.043589 | 0.96219 | -0.043615
343.86 | -13.7187 | 0.00074823 | -0.0027202 | 175.145 | 161.4263 | 0.0954 | 0.0005473 | 168.2857 | -6.8593 | 170.5721 | 0.96467 | -0.03932 | 0.96525 | -0.039344
343.88 | -12.0202 | 0.00074823 | -0.0011454 | 174.7708 | 162.7506 | 0.4696 | 0.002694 | 168.7607 | -6.0101 | 170.7641 | 0.96739 | -0.034452 | 0.96797 | -0.034472
343.9 | -10.3478 | 0.0018706 | 0 | 173.5737 | 163.2259 | 0.6667 | 0.0038248 | 168.3998 | -5.1739 | 170.1244 | 0.96532 | -0.029658 | 0.9659 | -0.029676
343.92 | -8.7277 | 0.0018706 | 0.0012169 | 172.9988 | 164.2711 | 1.2416 | 0.0071229 | 168.635 | -4.3638 | 170.0896 | 0.96667 | -0.025015 | 0.96725 | -0.02503
343.94 | -6.7679 | 0.0018706 | 0.0027202 | 173.0566 | 166.2887 | 1.1838 | 0.0067913 | 169.6727 | -3.3839 | 170.8006 | 0.97262 | -0.019398 | 0.9732 | -0.019409
343.96 | -4.5468 | 0.003367 | 0.0043667 | 173.1907 | 168.6439 | 1.0497 | 0.006022 | 170.9173 | -2.2734 | 171.6751 | 0.97975 | -0.013032 | 0.98034 | -0.01304
343.98 | -2.6392 | 0.003367 | 0.0060132 | 173.2568 | 170.6176 | 0.9836 | 0.0056428 | 171.9372 | -1.3196 | 172.3771 | 0.9856 | -0.0075644 | 0.98619 | -0.0075689
344 | -0.49649 | 0.0046764 | 0.0078028 | 172.8544 | 172.3579 | 1.386 | 0.0079513 | 172.6062 | -0.24824 | 172.6889 | 0.98943 | -0.001423 | 0.99003 | -0.0014239
344.02 | 1.6985 | 0.0046764 | 0.0095208 | 172.7588 | 174.4573 | 1.4816 | 0.0084998 | 173.6081 | 0.84925 | 173.325 | 0.99518 | 0.0048682 | 0.99577 | 0.0048711
344.04 | 3.6844 | 0.0046764 | 0.011239 | 172.4557 | 176.1401 | 1.7847 | 0.010239 | 174.2979 | 1.8422 | 173.6838 | 0.99913 | 0.01056 | 0.99973 | 0.010567
344.06 | 5.8533 | 0.0059859 | 0.0131 | 172.6322 | 178.4855 | 1.6082 | 0.0092261 | 175.5589 | 2.9267 | 174.5833 | 1.0064 | 0.016777 | 1.007 | 0.016787
344.08 | 7.9438 | 0.0059859 | 0.014818 | 172.6155 | 180.5593 | 1.6249 | 0.0093219 | 176.5874 | 3.9719 | 175.2634 | 1.0123 | 0.022768 | 1.0129 | 0.022782
344.1 | 9.6684 | 0.0059859 | 0.016465 | 172.8397 | 182.5081 | 1.4007 | 0.0080357 | 177.6739 | 4.8342 | 176.0625 | 1.0185 | 0.027711 | 1.0191 | 0.027728
344.12 | 11.2101 | 0.0076694 | 0.018111 | 172.1943 | 183.4044 | 1.0461 | 0.0060014 | 177.7994 | 5.6051 | 175.931 | 1.0192 | 0.03213 | 1.0198 | 0.032149
344.14 | 12.6212 | 0.0076694 | 0.0194 | 172.1888 | 184.81 | 1.0516 | 0.0060329 | 178.4994 | 6.3106 | 176.3959 | 1.0232 | 0.036174 | 1.0238 | 0.036196
344.16 | 13.9539 | 0.0086047 | 0.020831 | 171.9666 | 185.9205 | 1.2738 | 0.0073077 | 178.9435 | 6.9769 | 176.6179 | 1.0258 | 0.039994 | 1.0264 | 0.040018
344.18 | 15.1036 | 0.0086047 | 0.021977 | 172.4193 | 187.5229 | 0.8211 | 0.0047106 | 179.9711 | 7.5518 | 177.4538 | 1.0317 | 0.043289 | 1.0323 | 0.043315
344.2 | 15.8353 | 0.0086047 | 0.022907 | 171.9495 | 187.7848 | 1.2909 | 0.0074058 | 179.8671 | 7.9176 | 177.2279 | 1.0311 | 0.045386 | 1.0317 | 0.045414
344.22 | 16.6192 | 0.00954 | 0.023695 | 172.2704 | 188.8896 | 0.97 | 0.0055648 | 180.58 | 8.3096 | 177.8101 | 1.0351 | 0.047633 | 1.0358 | 0.047662
344.24 | 16.8283 | 0.00954 | 0.024339 | 172.3474 | 189.1757 | 0.893 | 0.0051231 | 180.7615 | 8.4141 | 177.9568 | 1.0362 | 0.048232 | 1.0368 | 0.048261
344.26 | 16.8021 | 0.010101 | 0.024554 | 172.7248 | 189.5269 | 0.5156 | 0.0029579 | 181.1259 | 8.4011 | 178.3255 | 1.0383 | 0.048158 | 1.0389 | 0.048186
344.28 | 16.6976 | 0.010101 | 0.024768 | 172.6254 | 189.323 | 0.615 | 0.0035282 | 180.9742 | 8.3488 | 178.1913 | 1.0374 | 0.047858 | 1.038 | 0.047887
344.3 | 16.5147 | 0.010101 | 0.024482 | 172.9883 | 189.503 | 0.2521 | 0.0014463 | 181.2456 | 8.2573 | 178.4932 | 1.039 | 0.047334 | 1.0396 | 0.047362
344.32 | 15.574 | 0.010101 | 0.023909 | 173.3919 | 188.9659 | -0.1515 | -0.00086914 | 181.1789 | 7.787 | 178.5832 | 1.0386 | 0.044638 | 1.0392 | 0.044664
344.34 | 14.5287 | 0.010101 | 0.022836 | 173.7508 | 188.2795 | -0.5104 | -0.0029281 | 181.0152 | 7.2644 | 178.5937 | 1.0376 | 0.041642 | 1.0383 | 0.041667
344.36 | 13.2483 | 0.010101 | 0.02169 | 174.141 | 187.3893 | -0.9006 | -0.0051667 | 180.7652 | 6.6242 | 178.5571 | 1.0362 | 0.037972 | 1.0368 | 0.037995
344.38 | 11.785 | 0.0091658 | 0.020545 | 175.2321 | 187.0171 | -0.9917 | -0.0056893 | 181.1246 | 5.8925 | 179.1604 | 1.0383 | 0.033778 | 1.0389 | 0.033798
344.4 | 10.0342 | 0.0091658 | 0.019256 | 175.1807 | 185.2149 | -0.9403 | -0.0053944 | 180.1978 | 5.0171 | 178.5254 | 1.033 | 0.02876 | 1.0336 | 0.028777
344.42 | 8.4403 | 0.0080435 | 0.017968 | 175.3271 | 183.7674 | -1.0867 | -0.0062343 | 179.5472 | 4.2201 | 178.1405 | 1.0292 | 0.024191 | 1.0298 | 0.024206
344.44 | 6.4021 | 0.0080435 | 0.016465 | 175.6413 | 182.0434 | -1.4009 | -0.0080368 | 178.8423 | 3.201 | 177.7753 | 1.0252 | 0.018349 | 1.0258 | 0.01836
344.46 | 4.4422 | 0.0080435 | 0.014818 | 175.547 | 179.9892 | -1.3066 | -0.0074958 | 177.7681 | 2.2211 | 177.0277 | 1.019 | 0.012732 | 1.0196 | 0.01274
344.48 | 2.2995 | 0.006547 | 0.013243 | 175.8675 | 178.167 | -1.6271 | -0.0093345 | 177.0173 | 1.1498 | 176.634 | 1.0147 | 0.0065908 | 1.0153 | 0.0065947
344.5 | 0.15679 | 0.006547 | 0.011525 | 175.634 | 175.7908 | -1.3936 | -0.0079949 | 175.7124 | 0.078393 | 175.6863 | 1.0072 | 0.00044937 | 1.0078 | 0.00044964
344.52 | -1.9076 | 0.0050506 | 0.0094492 | 176.9221 | 175.0145 | -1.6817 | -0.0096477 | 175.9683 | -0.95378 | 176.2862 | 1.0087 | -0.0054673 | 1.0093 | -0.0054706
344.54 | -3.9719 | 0.0050506 | 0.0078028 | 176.8655 | 172.8936 | -1.6251 | -0.009323 | 174.8796 | -1.9859 | 175.5415 | 1.0025 | -0.011384 | 1.0031 | -0.011391
344.56 | -6.0362 | 0.0050506 | 0.00587 | 176.8839 | 170.8477 | -1.6435 | -0.0094286 | 173.8658 | -3.0181 | 174.8718 | 0.99665 | -0.017301 | 0.99725 | -0.017311
344.58 | -7.9176 | 0.0035541 | 0.0042235 | 177.1375 | 169.2199 | -1.8971 | -0.010883 | 173.1787 | -3.9588 | 174.4983 | 0.99272 | -0.022693 | 0.99331 | -0.022707
344.6 | -9.7991 | 0.0035541 | 0.0024339 | 176.8864 | 167.0873 | -1.646 | -0.0094429 | 171.9869 | -4.8995 | 173.62 | 0.98588 | -0.028086 | 0.98647 | -0.028103
344.62 | -11.2885 | 0.0035541 | 0.00093061 | 176.4627 | 165.1742 | -1.2223 | -0.0070122 | 170.8184 | -5.6443 | 172.6999 | 0.97919 | -0.032355 | 0.97977 | -0.032374
344.64 | -12.9348 | 0.0022447 | -0.00057268 | 176.4484 | 163.5136 | -1.208 | -0.0069302 | 169.981 | -6.4674 | 172.1368 | 0.97439 | -0.037073 | 0.97497 | -0.037095
344.66 | -13.9539 | 0.0022447 | -0.0018612 | 176.2108 | 162.2569 | -0.9704 | -0.0055671 | 169.2339 | -6.9769 | 171.5595 | 0.9701 | -0.039994 | 0.97068 | -0.040018
344.68 | -15.0252 | 0.0011223 | -0.002935 | 176.152 | 161.1268 | -0.9116 | -0.0052298 | 168.6394 | -7.5126 | 171.1436 | 0.96669 | -0.043065 | 0.96727 | -0.043091
344.7 | -15.8614 | 0.0011223 | -0.0038656 | 176.3794 | 160.518 | -1.139 | -0.0065343 | 168.4487 | -7.9307 | 171.0923 | 0.9656 | -0.045461 | 0.96618 | -0.045489
344.72 | -16.2534 | 0.0011223 | -0.0045099 | 176.275 | 160.0216 | -1.0346 | -0.0059354 | 168.1483 | -8.1267 | 170.8572 | 0.96388 | -0.046585 | 0.96446 | -0.046613
344.74 | -16.6453 | 0.00056117 | -0.0050825 | 175.9467 | 159.3014 | -0.7063 | -0.004052 | 167.624 | -8.3227 | 170.3983 | 0.96087 | -0.047708 | 0.96145 | -0.047737
344.76 | -16.5669 | 0.00056117 | -0.0050825 | 175.7367 | 159.1698 | -0.4963 | -0.0028472 | 167.4532 | -8.2835 | 170.2144 | 0.9599 | -0.047484 | 0.96047 | -0.047512
344.78 | -16.175 | 0.00037412 | -0.0050825 | 175.7006 | 159.5256 | -0.4602 | -0.0026401 | 167.6131 | -8.0875 | 170.3089 | 0.96081 | -0.04636 | 0.96139 | -0.046388
344.8 | -15.783 | 0.00037412 | -0.005011 | 175.7213 | 159.9383 | -0.4809 | -0.0027589 | 167.8298 | -7.8915 | 170.4603 | 0.96205 | -0.045237 | 0.96263 | -0.045264
344.82 | -15.4433 | 0.00037412 | -0.004653 | 175.5504 | 160.1071 | -0.31 | -0.0017784 | 167.8287 | -7.7217 | 170.4026 | 0.96205 | -0.044263 | 0.96262 | -0.04429
344.84 | -14.7378 | 0.00056117 | -0.0039372 | 175.5525 | 160.8147 | -0.3121 | -0.0017905 | 168.1836 | -7.3689 | 170.6399 | 0.96408 | -0.042241 | 0.96466 | -0.042266
344.86 | -13.0915 | 0.00056117 | -0.0026486 | 175.3176 | 162.2261 | -0.0772 | -0.00044289 | 168.7718 | -6.5458 | 170.9538 | 0.96745 | -0.037522 | 0.96803 | -0.037545
344.88 | -11.4714 | 0.00056117 | -0.0012169 | 175.0537 | 163.5823 | 0.1867 | 0.0010711 | 169.318 | -5.7357 | 171.2299 | 0.97058 | -0.032879 | 0.97117 | -0.032899
344.9 | -9.9036 | 0.0014965 | 0 | 173.4597 | 163.5561 | 0.7807 | 0.0044788 | 168.5079 | -4.9518 | 170.1585 | 0.96594 | -0.028385 | 0.96652 | -0.028402
344.92 | -8.1006 | 0.0014965 | 0.0012885 | 173.3444 | 165.2438 | 0.896 | 0.0051403 | 169.2941 | -4.0503 | 170.6442 | 0.97045 | -0.023217 | 0.97103 | -0.023231
344.94 | -6.0885 | 0.00318 | 0.0027202 | 172.8917 | 166.8032 | 1.3487 | 0.0077374 | 169.8475 | -3.0442 | 170.8622 | 0.97362 | -0.017451 | 0.9742 | -0.017461
344.96 | -4.1287 | 0.00318 | 0.0042951 | 172.9714 | 168.8427 | 1.269 | 0.0072801 | 170.9071 | -2.0643 | 171.5952 | 0.97969 | -0.011833 | 0.98028 | -0.011841
344.98 | -1.9337 | 0.00318 | 0.0060132 | 173.2385 | 171.3048 | 1.0019 | 0.0057478 | 172.2717 | -0.96684 | 172.5939 | 0.98752 | -0.0055422 | 0.98811 | -0.0055456
345 | -0.052262 | 0.0044894 | 0.0078028 | 172.7337 | 172.6814 | 1.5067 | 0.0086438 | 172.7076 | -0.026131 | 172.7163 | 0.99002 | -0.00014979 | 0.99061 | -0.00014988
345.02 | 2.2995 | 0.0044894 | 0.0095924 | 172.9922 | 175.2917 | 1.2482 | 0.0071608 | 174.142 | 1.1498 | 173.7587 | 0.99824 | 0.0065908 | 0.99884 | 0.0065947
345.04 | 4.2593 | 0.0057988 | 0.011454 | 171.9811 | 176.2404 | 1.2593 | 0.0072245 | 174.1108 | 2.1297 | 173.4009 | 0.99806 | 0.012208 | 0.99866 | 0.012215
345.06 | 6.3237 | 0.0057988 | 0.013028 | 171.808 | 178.1317 | 1.4324 | 0.0082175 | 174.9698 | 3.1618 | 173.9159 | 1.003 | 0.018125 | 1.0036 | 0.018135
345.08 | 8.4925 | 0.0057988 | 0.01489 | 171.819 | 180.3115 | 1.4214 | 0.0081544 | 176.0653 | 4.2463 | 174.6498 | 1.0093 | 0.024341 | 1.0099 | 0.024356
345.1 | 10.191 | 0.0071082 | 0.016536 | 171.6614 | 181.8524 | 1.579 | 0.0090586 | 176.7569 | 5.0955 | 175.0584 | 1.0132 | 0.029209 | 1.0138 | 0.029227
345.12 | 11.6805 | 0.0071082 | 0.018039 | 171.4924 | 183.1729 | 1.748 | 0.010028 | 177.3326 | 5.8402 | 175.3859 | 1.0165 | 0.033478 | 1.0171 | 0.033498
345.14 | 13.0654 | 0.0071082 | 0.019471 | 171.8373 | 184.9027 | 1.4031 | 0.0080494 | 178.37 | 6.5327 | 176.1924 | 1.0225 | 0.037448 | 1.0231 | 0.03747
345.16 | 14.5287 | 0.0082305 | 0.020831 | 172.053 | 186.5817 | 1.1874 | 0.006812 | 179.3174 | 7.2644 | 176.8959 | 1.0279 | 0.041642 | 1.0285 | 0.041667
345.18 | 15.4433 | 0.0082305 | 0.021977 | 172.054 | 187.4973 | 1.1864 | 0.0068063 | 179.7757 | 7.7217 | 177.2018 | 1.0305 | 0.044263 | 1.0311 | 0.04429
345.2 | 16.2272 | 0.0093529 | 0.022907 | 171.7927 | 188.0199 | 1.4477 | 0.0083053 | 179.9063 | 8.1136 | 177.2018 | 1.0313 | 0.04651 | 1.0319 | 0.046538
345.22 | 16.9328 | 0.0093529 | 0.023695 | 172.1093 | 189.0421 | 1.1311 | 0.006489 | 180.5757 | 8.4664 | 177.7536 | 1.0351 | 0.048532 | 1.0357 | 0.048561
345.24 | 17.2464 | 0.0093529 | 0.024267 | 172.1552 | 189.4016 | 1.0852 | 0.0062257 | 180.7784 | 8.6232 | 177.904 | 1.0363 | 0.049431 | 1.0369 | 0.04946
345.26 | 17.2202 | 0.009727 | 0.024554 | 172.3358 | 189.556 | 0.9046 | 0.0051896 | 180.9459 | 8.6101 | 178.0759 | 1.0372 | 0.049356 | 1.0379 | 0.049385
345.28 | 17.0634 | 0.009727 | 0.024768 | 172.6758 | 189.7392 | 0.5646 | 0.0032391 | 181.2075 | 8.5317 | 178.3636 | 1.0387 | 0.048907 | 1.0394 | 0.048936
345.3 | 16.6453 | 0.0099141 | 0.024554 | 173.5502 | 190.1955 | 0.6902 | 0.0039596 | 181.8729 | 8.3227 | 179.0986 | 1.0426 | 0.047708 | 1.0432 | 0.047737
345.32 | 15.9659 | 0.0099141 | 0.023838 | 173.919 | 189.8849 | 0.3214 | 0.0018438 | 181.902 | 7.983 | 179.241 | 1.0427 | 0.045761 | 1.0433 | 0.045788
345.34 | 14.6594 | 0.0099141 | 0.022692 | 174.2388 | 188.8982 | 0.0016 | 9.179e-06 | 181.5685 | 7.3297 | 179.1253 | 1.0408 | 0.042016 | 1.0414 | 0.042041
345.36 | 13.3267 | 0.0093529 | 0.021619 | 174.5015 | 187.8282 | -0.2611 | -0.0014979 | 181.1649 | 6.6634 | 178.9437 | 1.0385 | 0.038197 | 1.0391 | 0.038219
345.38 | 11.8634 | 0.0093529 | 0.020402 | 174.812 | 186.6754 | -0.5716 | -0.0032792 | 180.7437 | 5.9317 | 178.7665 | 1.0361 | 0.034002 | 1.0367 | 0.034023
345.4 | 10.2955 | 0.0093529 | 0.019256 | 174.8188 | 185.1143 | -0.5784 | -0.0033182 | 179.9666 | 5.1478 | 178.2506 | 1.0316 | 0.029509 | 1.0322 | 0.029526
345.42 | 8.4141 | 0.0082305 | 0.017896 | 175.4924 | 183.9065 | -1.252 | -0.0071826 | 179.6995 | 4.2071 | 178.2971 | 1.0301 | 0.024116 | 1.0307 | 0.024131
345.44 | 6.3759 | 0.0082305 | 0.016465 | 175.4123 | 181.7882 | -1.1719 | -0.0067231 | 178.6003 | 3.188 | 177.5376 | 1.0238 | 0.018274 | 1.0244 | 0.018285
345.46 | 4.4945 | 0.0069211 | 0.014818 | 175.8159 | 180.3104 | -1.5755 | -0.0090385 | 178.0632 | 2.2473 | 177.3141 | 1.0207 | 0.012882 | 1.0213 | 0.01289
345.48 | 2.2995 | 0.0069211 | 0.013172 | 175.743 | 178.0425 | -1.5026 | -0.0086203 | 176.8928 | 1.1498 | 176.5095 | 1.014 | 0.0065908 | 1.0146 | 0.0065947
345.5 | 0.15679 | 0.0069211 | 0.011382 | 175.7473 | 175.9041 | -1.5069 | -0.0086449 | 175.8257 | 0.078393 | 175.7996 | 1.0079 | 0.00044937 | 1.0085 | 0.00044964
345.52 | -2.0121 | 0.0050506 | 0.0095924 | 176.9592 | 174.9471 | -1.7188 | -0.0098606 | 175.9532 | -1.006 | 176.2885 | 1.0086 | -0.0057669 | 1.0092 | -0.0057704
345.54 | -4.2071 | 0.0050506 | 0.0076596 | 176.8771 | 172.67 | -1.6367 | -0.0093896 | 174.7736 | -2.1035 | 175.4747 | 1.0019 | -0.012058 | 1.0025 | -0.012065
345.56 | -6.1407 | 0.0050506 | 0.00587 | 177.1155 | 170.9748 | -1.8751 | -0.010757 | 174.0451 | -3.0704 | 175.0686 | 0.99768 | -0.0176 | 0.99828 | -0.017611
345.58 | -8.1528 | 0.0037412 | 0.0040804 | 177.0732 | 168.9204 | -1.8328 | -0.010515 | 172.9968 | -4.0764 | 174.3556 | 0.99167 | -0.023367 | 0.99227 | -0.023381
345.6 | -10.0865 | 0.0037412 | 0.0024339 | 176.8532 | 166.7667 | -1.6128 | -0.0092525 | 171.8099 | -5.0433 | 173.491 | 0.98487 | -0.02891 | 0.98546 | -0.028927
345.62 | -11.7066 | 0.0024318 | 0.00078744 | 177.1282 | 165.4216 | -1.8878 | -0.01083 | 171.2749 | -5.8533 | 173.226 | 0.9818 | -0.033553 | 0.98239 | -0.033573
345.64 | -13.0654 | 0.0024318 | -0.00057268 | 176.8675 | 163.8021 | -1.6271 | -0.0093345 | 170.3348 | -6.5327 | 172.5124 | 0.97641 | -0.037448 | 0.977 | -0.03747
345.66 | -14.4504 | 0.0024318 | -0.0020044 | 176.9953 | 162.5449 | -1.7549 | -0.010068 | 169.7701 | -7.2252 | 172.1785 | 0.97318 | -0.041417 | 0.97376 | -0.041442
345.68 | -15.3388 | 0.0011223 | -0.002935 | 177.0076 | 161.6688 | -1.7672 | -0.010138 | 169.3382 | -7.6694 | 171.8947 | 0.9707 | -0.043963 | 0.97128 | -0.04399
345.7 | -16.3056 | 0.0011223 | -0.0040088 | 176.7276 | 160.422 | -1.4872 | -0.0085319 | 168.5748 | -8.1528 | 171.2924 | 0.96632 | -0.046735 | 0.9669 | -0.046763
345.72 | -16.8283 | 0.00074823 | -0.004653 | 176.4356 | 159.6073 | -1.1952 | -0.0068567 | 168.0215 | -8.4141 | 170.8262 | 0.96315 | -0.048232 | 0.96373 | -0.048261
345.74 | -17.0634 | 0.00074823 | -0.0050825 | 176.5239 | 159.4605 | -1.2835 | -0.0073633 | 167.9922 | -8.5317 | 170.8361 | 0.96298 | -0.048907 | 0.96356 | -0.048936
345.76 | -16.9066 | 0.00074823 | -0.0052257 | 176.1831 | 159.2765 | -0.9427 | -0.0054082 | 167.7298 | -8.4533 | 170.5476 | 0.96148 | -0.048457 | 0.96206 | -0.048486
345.78 | -16.6192 | 0.00037412 | -0.0052257 | 175.7932 | 159.174 | -0.5528 | -0.0031714 | 167.4836 | -8.3096 | 170.2535 | 0.96007 | -0.047633 | 0.96065 | -0.047662
345.8 | -16.5147 | 0.00037412 | -0.0050825 | 176.1129 | 159.5982 | -0.8725 | -0.0050054 | 167.8556 | -8.2573 | 170.608 | 0.9622 | -0.047334 | 0.96278 | -0.047362
345.82 | -15.8614 | 0.00037412 | -0.0047246 | 175.7102 | 159.8488 | -0.4698 | -0.0026952 | 167.7795 | -7.9307 | 170.4231 | 0.96177 | -0.045461 | 0.96234 | -0.045489
345.84 | -15.182 | 0.00037412 | -0.0039372 | 175.5561 | 160.3741 | -0.3157 | -0.0018111 | 167.9651 | -7.591 | 170.4954 | 0.96283 | -0.043514 | 0.96341 | -0.04354
345.86 | -13.6926 | 0.00037412 | -0.0027202 | 174.9968 | 161.3042 | 0.2436 | 0.0013975 | 168.1505 | -6.8463 | 170.4326 | 0.96389 | -0.039245 | 0.96447 | -0.039269
345.88 | -12.0724 | 0.0013094 | -0.0012885 | 174.0844 | 162.012 | 0.156 | 0.00089496 | 168.0482 | -6.0362 | 170.0603 | 0.96331 | -0.034602 | 0.96388 | -0.034622
345.9 | -10.4001 | 0.0013094 | 0 | 173.2489 | 162.8488 | 0.9915 | 0.0056881 | 168.0489 | -5.2 | 169.7822 | 0.96331 | -0.029808 | 0.96389 | -0.029826
345.92 | -8.6232 | 0.0013094 | 0.0012169 | 173.1528 | 164.5296 | 1.0876 | 0.0062395 | 168.8412 | -4.3116 | 170.2784 | 0.96785 | -0.024715 | 0.96843 | -0.02473
345.94 | -6.7418 | 0.0028059 | 0.0026486 | 173.0651 | 166.3233 | 1.1753 | 0.0067426 | 169.6942 | -3.3709 | 170.8178 | 0.97274 | -0.019323 | 0.97332 | -0.019335
345.96 | -4.6513 | 0.0028059 | 0.0042951 | 172.9697 | 168.3184 | 1.2707 | 0.0072899 | 170.6441 | -2.3256 | 171.4193 | 0.97819 | -0.013331 | 0.97877 | -0.013339
345.98 | -2.5608 | 0.0028059 | 0.0059416 | 172.6823 | 170.1215 | 1.5581 | 0.0089387 | 171.4019 | -1.2804 | 171.8287 | 0.98253 | -0.0073397 | 0.98312 | -0.0073441
346 | -0.31357 | 0.0041153 | 0.0077312 | 172.8716 | 172.558 | 1.3688 | 0.0078527 | 172.7148 | -0.15679 | 172.7671 | 0.99006 | -0.00089874 | 0.99065 | -0.00089928
346.02 | 1.6985 | 0.0041153 | 0.0095208 | 172.6248 | 174.3233 | 1.6156 | 0.0092685 | 173.4741 | 0.84925 | 173.191 | 0.99441 | 0.0048682 | 0.995 | 0.0048711
346.04 | 3.8674 | 0.0057988 | 0.011382 | 171.9274 | 175.7948 | 1.313 | 0.0075326 | 173.8611 | 1.9337 | 173.2165 | 0.99663 | 0.011084 | 0.99722 | 0.011091
346.06 | 5.8794 | 0.0057988 | 0.0131 | 171.8563 | 177.7357 | 1.3841 | 0.0079404 | 174.796 | 2.9397 | 173.8161 | 1.002 | 0.016851 | 1.0026 | 0.016862
346.08 | 7.8654 | 0.0057988 | 0.014747 | 172.1208 | 179.9862 | 1.1196 | 0.006423 | 176.0535 | 3.9327 | 174.7426 | 1.0092 | 0.022543 | 1.0098 | 0.022557
346.1 | 9.6161 | 0.0071082 | 0.016465 | 171.6572 | 181.2733 | 1.5832 | 0.0090827 | 176.4653 | 4.8081 | 174.8626 | 1.0116 | 0.027561 | 1.0122 | 0.027578
346.12 | 11.3408 | 0.0071082 | 0.018039 | 171.9352 | 183.276 | 1.3052 | 0.0074878 | 177.6056 | 5.6704 | 175.7155 | 1.0181 | 0.032504 | 1.0187 | 0.032524
346.14 | 12.778 | 0.0084176 | 0.019471 | 171.8845 | 184.6625 | 1.3559 | 0.0077787 | 178.2735 | 6.389 | 176.1438 | 1.0219 | 0.036624 | 1.0225 | 0.036646
346.16 | 14.0845 | 0.0084176 | 0.020831 | 171.9647 | 186.0492 | 1.2757 | 0.0073186 | 179.007 | 7.0423 | 176.6595 | 1.0261 | 0.040368 | 1.0267 | 0.040393
346.18 | 15.2081 | 0.0084176 | 0.021977 | 171.9854 | 187.1935 | 1.255 | 0.0071998 | 179.5895 | 7.6041 | 177.0548 | 1.0295 | 0.043589 | 1.0301 | 0.043615
346.2 | 15.8875 | 0.0091658 | 0.022907 | 171.8318 | 187.7193 | 1.4086 | 0.008081 | 179.7756 | 7.9438 | 177.1276 | 1.0305 | 0.045536 | 1.0311 | 0.045564
346.22 | 16.6453 | 0.0091658 | 0.023766 | 171.9745 | 188.6198 | 1.2659 | 0.0072623 | 180.2972 | 8.3227 | 177.5229 | 1.0335 | 0.047708 | 1.0341 | 0.047737
346.24 | 16.9589 | 0.0091658 | 0.024339 | 172.3745 | 189.3334 | 0.8659 | 0.0049676 | 180.854 | 8.4795 | 178.0275 | 1.0367 | 0.048607 | 1.0373 | 0.048636
346.26 | 16.9066 | 0.0099141 | 0.024554 | 172.5472 | 189.4538 | 0.6932 | 0.0039768 | 181.0005 | 8.4533 | 178.1827 | 1.0376 | 0.048457 | 1.0382 | 0.048486
346.28 | 16.8021 | 0.0099141 | 0.024768 | 172.8273 | 189.6294 | 0.4131 | 0.0023699 | 181.2284 | 8.4011 | 178.428 | 1.0389 | 0.048158 | 1.0395 | 0.048186
346.3 | 16.3318 | 0.0099141 | 0.024554 | 172.5233 | 188.8551 | 0.7171 | 0.0041139 | 180.6892 | 8.1659 | 177.9672 | 1.0358 | 0.046809 | 1.0364 | 0.046838
346.32 | 15.8092 | 0.0099141 | 0.023909 | 172.9164 | 188.7256 | 0.324 | 0.0018588 | 180.821 | 7.9046 | 178.1861 | 1.0365 | 0.045312 | 1.0371 | 0.045339
346.34 | 14.5549 | 0.0099141 | 0.022836 | 173.231 | 187.7859 | 0.0094 | 5.3927e-05 | 180.5084 | 7.2774 | 178.0826 | 1.0347 | 0.041717 | 1.0354 | 0.041742
346.36 | 13.3006 | 0.00954 | 0.021762 | 174.5878 | 187.8884 | -0.3474 | -0.001993 | 181.2381 | 6.6503 | 179.0213 | 1.0389 | 0.038122 | 1.0395 | 0.038144
346.38 | 11.8634 | 0.00954 | 0.020473 | 174.3937 | 186.2571 | -0.1533 | -0.00087947 | 180.3254 | 5.9317 | 178.3482 | 1.0337 | 0.034002 | 1.0343 | 0.034023
346.4 | 10.3478 | 0.00954 | 0.019328 | 174.8911 | 185.2389 | -0.6507 | -0.003733 | 180.065 | 5.1739 | 178.3404 | 1.0322 | 0.029658 | 1.0328 | 0.029676
346.42 | 8.388 | 0.0082305 | 0.017968 | 175.2176 | 183.6056 | -0.9772 | -0.0056061 | 179.4116 | 4.194 | 178.0136 | 1.0284 | 0.024041 | 1.0291 | 0.024056
346.44 | 6.5588 | 0.0082305 | 0.016465 | 175.4809 | 182.0397 | -1.2405 | -0.0071166 | 178.7603 | 3.2794 | 177.6672 | 1.0247 | 0.018799 | 1.0253 | 0.01881
346.46 | 4.4161 | 0.0069211 | 0.014961 | 175.7406 | 180.1567 | -1.5002 | -0.0086065 | 177.9487 | 2.2081 | 177.2126 | 1.0201 | 0.012657 | 1.0207 | 0.012665
346.48 | 2.3256 | 0.0069211 | 0.013172 | 175.6597 | 177.9853 | -1.4193 | -0.0081424 | 176.8225 | 1.1628 | 176.4349 | 1.0136 | 0.0066657 | 1.0142 | 0.0066697
346.5 | 0.3397 | 0.0069211 | 0.011454 | 175.6856 | 176.0253 | -1.4452 | -0.008291 | 175.8555 | 0.16985 | 175.7988 | 1.0081 | 0.00097364 | 1.0087 | 0.00097422
346.52 | -1.6724 | 0.0052376 | 0.009664 | 175.4661 | 173.7937 | -1.2257 | -0.0070317 | 174.6299 | -0.83619 | 174.9086 | 1.001 | -0.0047933 | 1.0016 | -0.0047962
346.54 | -3.8674 | 0.0052376 | 0.0078028 | 175.5446 | 171.6772 | -1.3042 | -0.0074821 | 173.6109 | -1.9337 | 174.2555 | 0.99519 | -0.011084 | 0.99579 | -0.011091
346.56 | -5.9056 | 0.0039282 | 0.0060132 | 177.1296 | 171.224 | -1.8892 | -0.010838 | 174.1768 | -2.9528 | 175.1611 | 0.99844 | -0.016926 | 0.99904 | -0.016936
346.58 | -7.7347 | 0.0039282 | 0.0042235 | 176.898 | 169.1633 | -1.6576 | -0.0095095 | 173.0306 | -3.8674 | 174.3198 | 0.99187 | -0.022169 | 0.99246 | -0.022182
346.6 | -9.6684 | 0.0039282 | 0.0025055 | 176.7099 | 167.0415 | -1.4695 | -0.0084304 | 171.8757 | -4.8342 | 173.4871 | 0.98525 | -0.027711 | 0.98584 | -0.027728
346.62 | -11.2624 | 0.0028059 | 0.0010022 | 176.6138 | 165.3514 | -1.3734 | -0.0078791 | 170.9826 | -5.6312 | 172.8597 | 0.98013 | -0.03228 | 0.98071 | -0.032299
346.64 | -12.7518 | 0.0028059 | -0.00057268 | 176.6995 | 163.9477 | -1.4591 | -0.0083707 | 170.3236 | -6.3759 | 172.4489 | 0.97635 | -0.036549 | 0.97693 | -0.036571
346.66 | -13.8493 | 0.0028059 | -0.0017896 | 176.7645 | 162.9152 | -1.5241 | -0.0087436 | 169.8398 | -6.9247 | 172.1481 | 0.97358 | -0.039694 | 0.97416 | -0.039718
346.68 | -14.9468 | 0.0014965 | -0.0028634 | 176.4968 | 161.55 | -1.2564 | -0.0072078 | 169.0234 | -7.4734 | 171.5145 | 0.9689 | -0.04284 | 0.96948 | -0.042866
346.7 | -15.8614 | 0.0014965 | -0.003794 | 176.326 | 160.4646 | -1.0856 | -0.006228 | 168.3953 | -7.9307 | 171.0389 | 0.9653 | -0.045461 | 0.96587 | -0.045489
346.72 | -16.2011 | 0.00074823 | -0.0045099 | 176.2353 | 160.0342 | -0.9949 | -0.0057076 | 168.1347 | -8.1006 | 170.8349 | 0.9638 | -0.046435 | 0.96438 | -0.046463
346.74 | -16.5408 | 0.00074823 | -0.005011 | 176.1427 | 159.6019 | -0.9023 | -0.0051764 | 167.8723 | -8.2704 | 170.6291 | 0.9623 | -0.047409 | 0.96287 | -0.047437
346.76 | -16.4886 | 0.00074823 | -0.0050825 | 175.8555 | 159.3669 | -0.6151 | -0.0035288 | 167.6112 | -8.2443 | 170.3593 | 0.9608 | -0.047259 | 0.96138 | -0.047287
346.78 | -16.1489 | 0.00037412 | -0.0050825 | 175.9589 | 159.81 | -0.7185 | -0.004122 | 167.8845 | -8.0744 | 170.5759 | 0.96237 | -0.046285 | 0.96294 | -0.046313
346.8 | -15.783 | 0.00037412 | -0.005011 | 175.6511 | 159.8681 | -0.4107 | -0.0023561 | 167.7596 | -7.8915 | 170.3901 | 0.96165 | -0.045237 | 0.96223 | -0.045264
346.82 | -15.4695 | 0.00018706 | -0.004653 | 175.6428 | 160.1733 | -0.4024 | -0.0023085 | 167.9081 | -7.7347 | 170.4863 | 0.9625 | -0.044338 | 0.96308 | -0.044365
346.84 | -14.6594 | 0.00018706 | -0.0040088 | 175.4059 | 160.7465 | -0.1655 | -0.00094946 | 168.0762 | -7.3297 | 170.5194 | 0.96347 | -0.042016 | 0.96404 | -0.042041
346.86 | -13.2222 | 0.00018706 | -0.0027202 | 175.2203 | 161.9981 | 0.0201 | 0.00011531 | 168.6092 | -6.6111 | 170.8129 | 0.96652 | -0.037897 | 0.9671 | -0.03792
346.88 | -11.4192 | 0.0011223 | -0.0012169 | 173.9066 | 162.4874 | 0.3338 | 0.001915 | 168.197 | -5.7096 | 170.1002 | 0.96416 | -0.032729 | 0.96474 | -0.032749
346.9 | -9.9297 | 0.0011223 | -0.00014317 | 173.4516 | 163.5219 | 0.7888 | 0.0045253 | 168.4867 | -4.9649 | 170.1417 | 0.96582 | -0.02846 | 0.9664 | -0.028477
346.92 | -8.0744 | 0.0011223 | 0.0012169 | 173.0117 | 164.9373 | 1.2287 | 0.0070489 | 168.9745 | -4.0372 | 170.3202 | 0.96862 | -0.023143 | 0.9692 | -0.023156
346.94 | -6.193 | 0.0024318 | 0.0026486 | 172.9678 | 166.7748 | 1.2726 | 0.0073008 | 169.8713 | -3.0965 | 170.9035 | 0.97376 | -0.01775 | 0.97434 | -0.017761
346.96 | -4.1287 | 0.0024318 | 0.0042951 | 172.7961 | 168.6674 | 1.4443 | 0.0082858 | 170.7318 | -2.0643 | 171.4199 | 0.97869 | -0.011833 | 0.97928 | -0.011841
346.98 | -2.0382 | 0.0043023 | 0.0060132 | 172.4417 | 170.4035 | 1.7987 | 0.010319 | 171.4226 | -1.0191 | 171.7623 | 0.98265 | -0.0058418 | 0.98324 | -0.0058453
347 | 0.078393 | 0.0043023 | 0.0077312 | 172.5457 | 172.6241 | 1.6947 | 0.0097223 | 172.5849 | 0.039196 | 172.5718 | 0.98931 | 0.00022468 | 0.9899 | 0.00022482
347.02 | 2.2473 | 0.0043023 | 0.0095208 | 172.5587 | 174.806 | 1.6817 | 0.0096477 | 173.6823 | 1.1236 | 173.3078 | 0.9956 | 0.006441 | 0.9962 | 0.0064448
347.04 | 4.3116 | 0.0056117 | 0.011382 | 171.5033 | 175.8149 | 1.7371 | 0.0099656 | 173.6591 | 2.1558 | 172.9405 | 0.99547 | 0.012358 | 0.99607 | 0.012365
347.06 | 6.2453 | 0.0056117 | 0.0131 | 171.2579 | 177.5032 | 1.9825 | 0.011373 | 174.3805 | 3.1226 | 173.3397 | 0.9996 | 0.0179 | 1.0002 | 0.017911
347.08 | 8.2312 | 0.0056117 | 0.01489 | 171.5218 | 179.753 | 1.7186 | 0.0098594 | 175.6374 | 4.1156 | 174.2655 | 1.0068 | 0.023592 | 1.0074 | 0.023606
347.1 | 10.0342 | 0.0067341 | 0.016465 | 171.7078 | 181.742 | 1.5326 | 0.0087924 | 176.7249 | 5.0171 | 175.0525 | 1.013 | 0.02876 | 1.0137 | 0.028777
347.12 | 11.6544 | 0.0067341 | 0.018039 | 171.9175 | 183.5719 | 1.3229 | 0.0075893 | 177.7447 | 5.8272 | 175.8023 | 1.0189 | 0.033403 | 1.0195 | 0.033423
347.14 | 13.0132 | 0.0082305 | 0.0194 | 171.6901 | 184.7033 | 1.5503 | 0.0088939 | 178.1967 | 6.5066 | 176.0278 | 1.0215 | 0.037298 | 1.0221 | 0.03732
347.16 | 14.189 | 0.0082305 | 0.02076 | 171.9513 | 186.1403 | 1.2891 | 0.0073954 | 179.0458 | 7.0945 | 176.681 | 1.0263 | 0.040668 | 1.027 | 0.040692
347.18 | 15.3649 | 0.0082305 | 0.021905 | 172.1539 | 187.5188 | 1.0865 | 0.0062331 | 179.8364 | 7.6825 | 177.2755 | 1.0309 | 0.044038 | 1.0315 | 0.044065
347.2 | 16.1489 | 0.0091658 | 0.022836 | 172.0925 | 188.2414 | 1.1479 | 0.0065854 | 180.1669 | 8.0744 | 177.4755 | 1.0328 | 0.046285 | 1.0334 | 0.046313
347.22 | 16.4886 | 0.0091658 | 0.023623 | 172.4626 | 188.9512 | 0.7778 | 0.0044622 | 180.7069 | 8.2443 | 177.9588 | 1.0359 | 0.047259 | 1.0365 | 0.047287
347.24 | 16.985 | 0.0091658 | 0.024267 | 172.2172 | 189.2022 | 1.0232 | 0.00587 | 180.7097 | 8.4925 | 177.8789 | 1.0359 | 0.048682 | 1.0365 | 0.048711
347.26 | 16.9328 | 0.009727 | 0.024482 | 172.4982 | 189.431 | 0.7422 | 0.0042579 | 180.9646 | 8.4664 | 178.1425 | 1.0373 | 0.048532 | 1.038 | 0.048561
347.28 | 16.7499 | 0.009727 | 0.024697 | 172.4142 | 189.1641 | 0.8262 | 0.0047398 | 180.7891 | 8.3749 | 177.9975 | 1.0363 | 0.048008 | 1.037 | 0.048037
347.3 | 16.4102 | 0.0099141 | 0.024482 | 173.066 | 189.4762 | 0.1744 | 0.0010005 | 181.2711 | 8.2051 | 178.5361 | 1.0391 | 0.047034 | 1.0397 | 0.047062
347.32 | 15.4695 | 0.0099141 | 0.023909 | 173.488 | 188.9575 | -0.2476 | -0.0014205 | 181.2227 | 7.7347 | 178.6445 | 1.0388 | 0.044338 | 1.0394 | 0.044365
347.34 | 14.2674 | 0.0099141 | 0.022764 | 173.777 | 188.0444 | -0.5366 | -0.0030784 | 180.9107 | 7.1337 | 178.5328 | 1.037 | 0.040893 | 1.0377 | 0.040917
347.36 | 12.987 | 0.009727 | 0.021619 | 174.7367 | 187.7237 | -0.4963 | -0.0028472 | 181.2302 | 6.4935 | 179.0657 | 1.0389 | 0.037223 | 1.0395 | 0.037245
347.38 | 11.4976 | 0.009727 | 0.020545 | 175.0374 | 186.535 | -0.797 | -0.0045723 | 180.7862 | 5.7488 | 178.8699 | 1.0363 | 0.032954 | 1.0369 | 0.032974
347.4 | 9.9297 | 0.0086047 | 0.019256 | 174.9376 | 184.8673 | -0.6972 | -0.0039998 | 179.9025 | 4.9649 | 178.2475 | 1.0313 | 0.02846 | 1.0319 | 0.028477
347.42 | 8.0222 | 0.0086047 | 0.017896 | 175.4992 | 183.5214 | -1.2588 | -0.0072216 | 179.5103 | 4.0111 | 178.1733 | 1.029 | 0.022993 | 1.0296 | 0.023007
347.44 | 6.1146 | 0.0086047 | 0.016465 | 175.84 | 181.9546 | -1.5996 | -0.0091767 | 178.8973 | 3.0573 | 177.8782 | 1.0255 | 0.017525 | 1.0261 | 0.017536
347.46 | 4.1025 | 0.0069211 | 0.014818 | 175.5732 | 179.6757 | -1.3328 | -0.0076461 | 177.6245 | 2.0513 | 176.9407 | 1.0182 | 0.011759 | 1.0188 | 0.011766
347.48 | 2.2211 | 0.0069211 | 0.013172 | 175.5239 | 177.745 | -1.2835 | -0.0073633 | 176.6345 | 1.1106 | 176.2643 | 1.0125 | 0.0063661 | 1.0131 | 0.0063699
347.5 | -0.28744 | 0.0069211 | 0.011239 | 175.5361 | 175.2487 | -1.2957 | -0.0074333 | 175.3924 | -0.14372 | 175.4403 | 1.0054 | -0.00082385 | 1.006 | -0.00082434
347.52 | -2.3256 | 0.0054247 | 0.0094492 | 176.1583 | 173.8327 | -1.9179 | -0.011003 | 174.9955 | -1.1628 | 175.3831 | 1.0031 | -0.0066657 | 1.0037 | -0.0066697
347.54 | -4.4945 | 0.0054247 | 0.007588 | 175.8159 | 171.3214 | -1.5755 | -0.0090385 | 173.5686 | -2.2473 | 174.3177 | 0.99495 | -0.012882 | 0.99555 | -0.01289
347.56 | -6.4021 | 0.0037412 | 0.0057984 | 176.8906 | 170.4885 | -1.6502 | -0.009467 | 173.6896 | -3.201 | 174.7566 | 0.99564 | -0.018349 | 0.99624 | -0.01836
347.58 | -8.4664 | 0.0037412 | 0.0040088 | 176.452 | 167.9856 | -1.2116 | -0.0069508 | 172.2188 | -4.2332 | 173.6299 | 0.98721 | -0.024266 | 0.98781 | -0.024281
347.6 | -10.0604 | 0.0037412 | 0.0024339 | 176.7767 | 166.7163 | -1.5363 | -0.0088136 | 171.7465 | -5.0302 | 173.4232 | 0.98451 | -0.028835 | 0.9851 | -0.028852
347.62 | -11.8111 | 0.0024318 | 0.00071585 | 176.6891 | 164.878 | -1.4487 | -0.0083111 | 170.7835 | -5.9056 | 172.7521 | 0.97899 | -0.033853 | 0.97957 | -0.033873
347.64 | -13.1699 | 0.0024318 | -0.00064427 | 176.6591 | 163.4892 | -1.4187 | -0.0081389 | 170.0741 | -6.585 | 172.2691 | 0.97492 | -0.037747 | 0.9755 | -0.03777
347.66 | -14.6333 | 0.0011223 | -0.0020044 | 176.4362 | 161.8029 | -1.1958 | -0.0068602 | 169.1196 | -7.3166 | 171.5584 | 0.96945 | -0.041941 | 0.97003 | -0.041966
347.68 | -15.6001 | 0.0011223 | -0.0030782 | 176.5422 | 160.9421 | -1.3018 | -0.0074683 | 168.7421 | -7.8001 | 171.3422 | 0.96728 | -0.044712 | 0.96786 | -0.044739
347.7 | -16.2534 | 0.0011223 | -0.0038656 | 176.7033 | 160.4499 | -1.4629 | -0.0083925 | 168.5766 | -8.1267 | 171.2855 | 0.96634 | -0.046585 | 0.96691 | -0.046613
347.72 | -16.8805 | 0.00018706 | -0.004653 | 176.6445 | 159.764 | -1.4041 | -0.0080552 | 168.2042 | -8.4403 | 171.0177 | 0.9642 | -0.048382 | 0.96478 | -0.048411
347.74 | -16.9589 | 0.00018706 | -0.0050825 | 176.457 | 159.4981 | -1.2166 | -0.0069795 | 167.9775 | -8.4795 | 170.804 | 0.9629 | -0.048607 | 0.96348 | -0.048636
347.76 | -16.9589 | 0.00018706 | -0.0052973 | 175.798 | 158.8391 | -0.5576 | -0.0031989 | 167.3185 | -8.4795 | 170.145 | 0.95912 | -0.048607 | 0.9597 | -0.048636
347.78 | -16.776 | 0 | -0.0052973 | 175.5302 | 158.7542 | -0.2898 | -0.0016626 | 167.1422 | -8.388 | 169.9382 | 0.95811 | -0.048083 | 0.95869 | -0.048112
347.8 | -16.3579 | 0 | -0.0051541 | 175.6914 | 159.3335 | -0.451 | -0.0025873 | 167.5124 | -8.179 | 170.2388 | 0.96023 | -0.046884 | 0.96081 | -0.046912
347.82 | -15.8875 | 0 | -0.0047962 | 175.4618 | 159.5743 | -0.2214 | -0.0012702 | 167.518 | -7.9438 | 170.166 | 0.96027 | -0.045536 | 0.96084 | -0.045564
347.84 | -15.0514 | 0 | -0.0040088 | 175.2859 | 160.2345 | -0.0455 | -0.00026103 | 167.7602 | -7.5257 | 170.2688 | 0.96166 | -0.04314 | 0.96223 | -0.043165
347.86 | -13.7448 | 0 | -0.0027202 | 175.1353 | 161.3905 | 0.1051 | 0.00060295 | 168.2629 | -6.8724 | 170.5537 | 0.96454 | -0.039395 | 0.96511 | -0.039418
347.88 | -11.8373 | 0.00074823 | -0.0012885 | 173.6935 | 161.8562 | 0.5469 | 0.0031375 | 167.7749 | -5.9186 | 169.7477 | 0.96174 | -0.033928 | 0.96232 | -0.033948
347.9 | -10.5569 | 0.00074823 | -0.00021476 | 173.8821 | 163.3252 | 0.3583 | 0.0020555 | 168.6037 | -5.2784 | 170.3631 | 0.96649 | -0.030258 | 0.96707 | -0.030276
347.92 | -8.5709 | 0.0022447 | 0.0011454 | 173.4161 | 164.8452 | 0.8243 | 0.0047289 | 169.1306 | -4.2855 | 170.5591 | 0.96951 | -0.024566 | 0.97009 | -0.02458
347.94 | -6.8201 | 0.0022447 | 0.0026486 | 173.2287 | 166.4086 | 1.0117 | 0.005804 | 169.8186 | -3.4101 | 170.9553 | 0.97345 | -0.019548 | 0.97404 | -0.019559
347.96 | -4.599 | 0.0022447 | 0.0042235 | 173.3358 | 168.7368 | 0.9046 | 0.0051896 | 171.0363 | -2.2995 | 171.8028 | 0.98043 | -0.013182 | 0.98102 | -0.013189
347.98 | -2.3518 | 0.0035541 | 0.0059416 | 172.6125 | 170.2607 | 1.6279 | 0.0093391 | 171.4366 | -1.1759 | 171.8286 | 0.98273 | -0.0067406 | 0.98332 | -0.0067446
348 | -0.26131 | 0.0035541 | 0.0077312 | 172.6223 | 172.361 | 1.6181 | 0.0092829 | 172.4916 | -0.13065 | 172.5352 | 0.98878 | -0.00074895 | 0.98937 | -0.0007494
348.02 | 1.7508 | 0.0035541 | 0.0094492 | 172.6038 | 174.3546 | 1.6366 | 0.009389 | 173.4792 | 0.87538 | 173.1874 | 0.99444 | 0.005018 | 0.99503 | 0.005021
348.04 | 3.9458 | 0.0048635 | 0.01131 | 171.7797 | 175.7255 | 1.4607 | 0.0083799 | 173.7526 | 1.9729 | 173.095 | 0.99601 | 0.011309 | 0.9966 | 0.011316
348.06 | 5.9578 | 0.0048635 | 0.013028 | 171.7841 | 177.7419 | 1.4563 | 0.0083547 | 174.763 | 2.9789 | 173.77 | 1.0018 | 0.017076 | 1.0024 | 0.017086
348.08 | 7.8131 | 0.006547 | 0.014747 | 171.8224 | 179.6355 | 1.418 | 0.0081349 | 175.729 | 3.9066 | 174.4268 | 1.0073 | 0.022394 | 1.0079 | 0.022407
348.1 | 9.7729 | 0.006547 | 0.016393 | 171.5432 | 181.3161 | 1.6972 | 0.0097367 | 176.4297 | 4.8865 | 174.8008 | 1.0114 | 0.028011 | 1.012 | 0.028028
348.12 | 11.4714 | 0.006547 | 0.017968 | 171.8477 | 183.3191 | 1.3927 | 0.0079898 | 177.5834 | 5.7357 | 175.6715 | 1.018 | 0.032879 | 1.0186 | 0.032899
348.14 | 12.8564 | 0.0076694 | 0.0194 | 171.7247 | 184.5811 | 1.5157 | 0.0086954 | 178.1529 | 6.4282 | 176.0102 | 1.0212 | 0.036848 | 1.0218 | 0.036871
348.16 | 14.0584 | 0.0076694 | 0.02076 | 171.7007 | 185.7591 | 1.5397 | 0.0088331 | 178.7299 | 7.0292 | 176.3868 | 1.0245 | 0.040294 | 1.0252 | 0.040318
348.18 | 15.2865 | 0.0076694 | 0.021833 | 171.9155 | 187.202 | 1.3249 | 0.0076008 | 179.5588 | 7.6433 | 177.011 | 1.0293 | 0.043814 | 1.0299 | 0.04384
348.2 | 15.9659 | 0.0089788 | 0.022836 | 172.2391 | 188.205 | 1.0013 | 0.0057444 | 180.2221 | 7.983 | 177.5611 | 1.0331 | 0.045761 | 1.0337 | 0.045788
348.22 | 16.6715 | 0.0089788 | 0.023695 | 172.5411 | 189.2126 | 0.6993 | 0.0040118 | 180.8768 | 8.3357 | 178.0983 | 1.0368 | 0.047783 | 1.0375 | 0.047812
348.24 | 16.8544 | 0.0093529 | 0.024124 | 172.4603 | 189.3147 | 0.7801 | 0.0044754 | 180.8875 | 8.4272 | 178.0784 | 1.0369 | 0.048307 | 1.0375 | 0.048336
348.26 | 16.8283 | 0.0093529 | 0.024482 | 172.4755 | 189.3038 | 0.7649 | 0.0043882 | 180.8896 | 8.4141 | 178.0849 | 1.0369 | 0.048232 | 1.0375 | 0.048261
348.28 | 16.9328 | 0.0093529 | 0.024697 | 172.397 | 189.3298 | 0.8434 | 0.0048385 | 180.8634 | 8.4664 | 178.0413 | 1.0368 | 0.048532 | 1.0374 | 0.048561
348.3 | 16.4363 | 0.009727 | 0.024411 | 172.6329 | 189.0692 | 0.6075 | 0.0034852 | 180.851 | 8.2181 | 178.1117 | 1.0367 | 0.047109 | 1.0373 | 0.047137
348.32 | 15.6785 | 0.009727 | 0.023838 | 173.0833 | 188.7618 | 0.1571 | 0.00090127 | 180.9226 | 7.8393 | 178.3095 | 1.0371 | 0.044937 | 1.0377 | 0.044964
348.34 | 14.581 | 0.00954 | 0.022692 | 174.3857 | 188.9667 | -0.1453 | -0.00083357 | 181.6762 | 7.2905 | 179.246 | 1.0414 | 0.041791 | 1.0421 | 0.041817
348.36 | 13.3529 | 0.00954 | 0.02169 | 174.757 | 188.1099 | -0.5166 | -0.0029637 | 181.4334 | 6.6764 | 179.208 | 1.04 | 0.038271 | 1.0407 | 0.038294
348.38 | 11.8373 | 0.00954 | 0.020402 | 175.1708 | 187.0081 | -0.9304 | -0.0053376 | 181.0894 | 5.9186 | 179.1166 | 1.0381 | 0.033928 | 1.0387 | 0.033948
348.4 | 10.3217 | 0.0086047 | 0.019256 | 175.1042 | 185.4259 | -0.8638 | -0.0049555 | 180.265 | 5.1608 | 178.5448 | 1.0333 | 0.029584 | 1.034 | 0.029601
348.42 | 8.3619 | 0.0086047 | 0.017896 | 175.3307 | 183.6926 | -1.0903 | -0.0062549 | 179.5116 | 4.1809 | 178.118 | 1.029 | 0.023966 | 1.0296 | 0.023981
348.44 | 6.6634 | 0.0086047 | 0.016465 | 175.7144 | 182.3778 | -1.474 | -0.0084562 | 179.0461 | 3.3317 | 177.9355 | 1.0263 | 0.019098 | 1.027 | 0.01911
348.46 | 4.5729 | 0.0071082 | 0.014818 | 175.7615 | 180.3344 | -1.5211 | -0.0087264 | 178.0479 | 2.2864 | 177.2858 | 1.0206 | 0.013107 | 1.0212 | 0.013115
348.48 | 2.6915 | 0.0071082 | 0.013172 | 175.9562 | 178.6477 | -1.7158 | -0.0098434 | 177.3019 | 1.3457 | 176.8534 | 1.0164 | 0.0077142 | 1.017 | 0.0077188
348.5 | 0.23518 | 0.0056117 | 0.011382 | 176.1191 | 176.3543 | -1.8787 | -0.010778 | 176.2367 | 0.11759 | 176.1975 | 1.0102 | 0.00067406 | 1.0109 | 0.00067446
348.52 | -1.8814 | 0.0056117 | 0.0095208 | 175.8943 | 174.0129 | -1.6539 | -0.0094883 | 174.9536 | -0.94071 | 175.2672 | 1.0029 | -0.0053925 | 1.0035 | -0.0053957
348.54 | -3.6583 | 0.0056117 | 0.0078028 | 175.9888 | 172.3305 | -1.7484 | -0.01003 | 174.1596 | -1.8292 | 174.7694 | 0.99834 | -0.010485 | 0.99894 | -0.010492
348.56 | -5.9578 | 0.0043023 | 0.00587 | 176.9678 | 171.01 | -1.7274 | -0.0099099 | 173.9889 | -2.9789 | 174.9819 | 0.99736 | -0.017076 | 0.99796 | -0.017086
348.58 | -7.8654 | 0.0043023 | 0.0040804 | 177.1484 | 169.283 | -1.908 | -0.010946 | 173.2157 | -3.9327 | 174.5266 | 0.99293 | -0.022543 | 0.99352 | -0.022557
348.6 | -9.7468 | 0.0026188 | 0.0024339 | 177.0487 | 167.3019 | -1.8083 | -0.010374 | 172.1753 | -4.8734 | 173.7998 | 0.98696 | -0.027936 | 0.98756 | -0.027953
348.62 | -11.1056 | 0.0026188 | 0.0010022 | 177.0449 | 165.9393 | -1.8045 | -0.010352 | 171.4921 | -5.5528 | 173.343 | 0.98305 | -0.03183 | 0.98364 | -0.03185
348.64 | -12.5689 | 0.0026188 | -0.00057268 | 176.9236 | 164.3547 | -1.6832 | -0.0096564 | 170.6391 | -6.2845 | 172.734 | 0.97816 | -0.036025 | 0.97874 | -0.036046
348.66 | -14.0323 | 0.0014965 | -0.0018612 | 176.547 | 162.5147 | -1.3066 | -0.0074958 | 169.5309 | -7.0161 | 171.8696 | 0.97181 | -0.040219 | 0.97239 | -0.040243
348.68 | -14.8684 | 0.0014965 | -0.0028634 | 176.5317 | 161.6633 | -1.2913 | -0.0074081 | 169.0975 | -7.4342 | 171.5756 | 0.96932 | -0.042615 | 0.9699 | -0.042641
348.7 | -15.8353 | 0.0014965 | -0.0039372 | 176.4882 | 160.6529 | -1.2478 | -0.0071585 | 168.5706 | -7.9176 | 171.2098 | 0.9663 | -0.045386 | 0.96688 | -0.045414
348.72 | -16.2011 | 0.00056117 | -0.0045814 | 176.3472 | 160.1461 | -1.1068 | -0.0063496 | 168.2466 | -8.1006 | 170.9468 | 0.96444 | -0.046435 | 0.96502 | -0.046463
348.74 | -16.4886 | 0.00056117 | -0.005011 | 176.2144 | 159.7258 | -0.974 | -0.0055877 | 167.9701 | -8.2443 | 170.7182 | 0.96286 | -0.047259 | 0.96344 | -0.047287
348.76 | -16.4102 | 0.00018706 | -0.0052257 | 175.6731 | 159.2629 | -0.4327 | -0.0024824 | 167.468 | -8.2051 | 170.203 | 0.95998 | -0.047034 | 0.96056 | -0.047062
348.78 | -16.0443 | 0.00018706 | -0.0050825 | 175.8537 | 159.8094 | -0.6133 | -0.0035184 | 167.8315 | -8.0222 | 170.5056 | 0.96206 | -0.045986 | 0.96264 | -0.046013
348.8 | -15.9398 | 0.00018706 | -0.005011 | 175.3919 | 159.4521 | -0.1515 | -0.00086914 | 167.422 | -7.9699 | 170.0786 | 0.95972 | -0.045686 | 0.96029 | -0.045713
348.82 | -15.3649 | 0.00037412 | -0.004653 | 175.7887 | 160.4238 | -0.5483 | -0.0031455 | 168.1062 | -7.6825 | 170.6671 | 0.96364 | -0.044038 | 0.96422 | -0.044065
348.84 | -14.6594 | 0.00037412 | -0.0039372 | 175.6472 | 160.9878 | -0.4068 | -0.0023338 | 168.3175 | -7.3297 | 170.7607 | 0.96485 | -0.042016 | 0.96543 | -0.042041
348.86 | -13.1438 | 0.00037412 | -0.0026486 | 175.0236 | 161.8798 | 0.2168 | 0.0012438 | 168.4517 | -6.5719 | 170.6423 | 0.96562 | -0.037672 | 0.9662 | -0.037695
348.88 | -11.4714 | 0.0011223 | -0.0011454 | 173.6573 | 162.1859 | 0.5831 | 0.0033452 | 167.9216 | -5.7357 | 169.8335 | 0.96258 | -0.032879 | 0.96316 | -0.032899
348.9 | -9.8513 | 0.0011223 | 7.1585e-05 | 173.34 | 163.4887 | 0.9004 | 0.0051655 | 168.4143 | -4.9257 | 170.0562 | 0.9654 | -0.028235 | 0.96598 | -0.028252
348.92 | -8.2312 | 0.0024318 | 0.0012169 | 173.2017 | 164.9705 | 1.0387 | 0.0059589 | 169.0861 | -4.1156 | 170.458 | 0.96926 | -0.023592 | 0.96984 | -0.023606
348.94 | -6.1146 | 0.0024318 | 0.0027202 | 173.1208 | 167.0062 | 1.1196 | 0.006423 | 170.0635 | -3.0573 | 171.0826 | 0.97486 | -0.017525 | 0.97544 | -0.017536
348.96 | -4.2593 | 0.0024318 | 0.0043667 | 172.8445 | 168.5852 | 1.3959 | 0.0080081 | 170.7148 | -2.1297 | 171.4247 | 0.97859 | -0.012208 | 0.97918 | -0.012215
348.98 | -2.1427 | 0.0039282 | 0.0059416 | 171.7602 | 169.6175 | 1.4802 | 0.0084918 | 170.6888 | -1.0714 | 171.046 | 0.97844 | -0.0061414 | 0.97903 | -0.0061451
349 | 0.052262 | 0.0039282 | 0.0078028 | 172.0474 | 172.0997 | 1.193 | 0.0068441 | 172.0735 | 0.026131 | 172.0648 | 0.98638 | 0.00014979 | 0.98697 | 0.00014988
349.02 | 2.3518 | 0.0054247 | 0.009664 | 171.6504 | 174.0022 | 1.59 | 0.0091217 | 172.8263 | 1.1759 | 172.4343 | 0.9907 | 0.0067406 | 0.99129 | 0.0067446
349.04 | 4.2593 | 0.0054247 | 0.011382 | 171.8256 | 176.0849 | 1.4148 | 0.0081166 | 173.9553 | 2.1297 | 173.2454 | 0.99717 | 0.012208 | 0.99777 | 0.012215
349.06 | 6.4021 | 0.0054247 | 0.013243 | 171.5587 | 177.9608 | 1.6817 | 0.0096477 | 174.7597 | 3.201 | 173.6927 | 1.0018 | 0.018349 | 1.0024 | 0.01836
349.08 | 8.3357 | 0.0067341 | 0.01489 | 171.828 | 180.1637 | 1.4124 | 0.0081028 | 175.9959 | 4.1679 | 174.6066 | 1.0089 | 0.023892 | 1.0095 | 0.023906
349.1 | 10.0342 | 0.0067341 | 0.016536 | 171.7859 | 181.8201 | 1.4545 | 0.0083443 | 176.803 | 5.0171 | 175.1306 | 1.0135 | 0.02876 | 1.0141 | 0.028777
349.12 | 11.7066 | 0.0067341 | 0.018111 | 171.9065 | 183.6131 | 1.3339 | 0.0076525 | 177.7598 | 5.8533 | 175.8087 | 1.019 | 0.033553 | 1.0196 | 0.033573
349.14 | 13.0393 | 0.0080435 | 0.019543 | 171.9627 | 185.002 | 1.2777 | 0.00733 | 178.4823 | 6.5196 | 176.3091 | 1.0231 | 0.037373 | 1.0237 | 0.037395
349.16 | 14.4765 | 0.0080435 | 0.020903 | 172.2116 | 186.6881 | 1.0288 | 0.0059021 | 179.4498 | 7.2382 | 177.0371 | 1.0287 | 0.041492 | 1.0293 | 0.041517
349.18 | 15.3911 | 0.0089788 | 0.021977 | 171.9555 | 187.3466 | 1.2849 | 0.0073713 | 179.651 | 7.6955 | 177.0859 | 1.0298 | 0.044113 | 1.0304 | 0.04414
349.2 | 16.1489 | 0.0089788 | 0.022907 | 172.157 | 188.3059 | 1.0834 | 0.0062154 | 180.2314 | 8.0744 | 177.54 | 1.0331 | 0.046285 | 1.0338 | 0.046313
349.22 | 16.8021 | 0.0089788 | 0.023695 | 172.3812 | 189.1833 | 0.8592 | 0.0049291 | 180.7823 | 8.4011 | 177.9819 | 1.0363 | 0.048158 | 1.0369 | 0.048186
349.24 | 16.985 | 0.009727 | 0.024267 | 172.6616 | 189.6466 | 0.5788 | 0.0033205 | 181.1541 | 8.4925 | 178.3233 | 1.0384 | 0.048682 | 1.0391 | 0.048711
349.26 | 17.1157 | 0.009727 | 0.024625 | 172.8105 | 189.9262 | 0.4299 | 0.0024663 | 181.3683 | 8.5578 | 178.5157 | 1.0397 | 0.049056 | 1.0403 | 0.049086
349.28 | 16.9589 | 0.009727 | 0.024768 | 172.8364 | 189.7953 | 0.404 | 0.0023177 | 181.3159 | 8.4795 | 178.4894 | 1.0394 | 0.048607 | 1.04 | 0.048636
349.3 | 16.5147 | 0.010101 | 0.024697 | 172.9998 | 189.5145 | 0.2406 | 0.0013803 | 181.2571 | 8.2573 | 178.5047 | 1.039 | 0.047334 | 1.0396 | 0.047362
349.32 | 15.5217 | 0.010101 | 0.023981 | 173.2125 | 188.7342 | 0.0279 | 0.00016006 | 180.9734 | 7.7609 | 178.3864 | 1.0374 | 0.044488 | 1.038 | 0.044514
349.34 | 14.3458 | 0.00954 | 0.022836 | 174.3439 | 188.6897 | -0.1035 | -0.00059377 | 181.5168 | 7.1729 | 179.1258 | 1.0405 | 0.041117 | 1.0411 | 0.041142
349.36 | 13.2745 | 0.00954 | 0.021762 | 174.7269 | 188.0014 | -0.4865 | -0.002791 | 181.3641 | 6.6372 | 179.1517 | 1.0396 | 0.038047 | 1.0403 | 0.03807
349.38 | 11.7589 | 0.00954 | 0.020545 | 174.6914 | 186.4503 | -0.451 | -0.0025873 | 180.5708 | 5.8794 | 178.611 | 1.0351 | 0.033703 | 1.0357 | 0.033723
349.4 | 9.8775 | 0.0087917 | 0.019328 | 175.3535 | 185.231 | -1.1131 | -0.0063857 | 180.2922 | 4.9387 | 178.646 | 1.0335 | 0.02831 | 1.0341 | 0.028327
349.42 | 8.179 | 0.0087917 | 0.018039 | 175.6959 | 183.8749 | -1.4555 | -0.0083501 | 179.7854 | 4.0895 | 178.4222 | 1.0306 | 0.023442 | 1.0312 | 0.023456
349.44 | 6.0885 | 0.0072953 | 0.016536 | 175.9484 | 182.0369 | -1.708 | -0.0097986 | 178.9926 | 3.0442 | 177.9779 | 1.026 | 0.017451 | 1.0267 | 0.017461
349.46 | 4.2332 | 0.0072953 | 0.014961 | 175.6353 | 179.8685 | -1.3949 | -0.0080024 | 177.7519 | 2.1166 | 177.0464 | 1.0189 | 0.012133 | 1.0195 | 0.01214
349.48 | 2.2211 | 0.0072953 | 0.013243 | 176.1682 | 178.3893 | -1.9278 | -0.01106 | 177.2788 | 1.1106 | 176.9086 | 1.0162 | 0.0063661 | 1.0168 | 0.0063699
349.5 | -0.052262 | 0.0059859 | 0.011454 | 176.1309 | 176.0786 | -1.8905 | -0.010846 | 176.1048 | -0.026131 | 176.1135 | 1.0095 | -0.00014979 | 1.0101 | -0.00014988
349.52 | -2.0643 | 0.0059859 | 0.009664 | 176.2263 | 174.162 | -1.9859 | -0.011393 | 175.1941 | -1.0322 | 175.5382 | 1.0043 | -0.0059167 | 1.0049 | -0.0059203
349.54 | -4.4161 | 0.0059859 | 0.0077312 | 176.502 | 172.0859 | -2.2616 | -0.012975 | 174.2939 | -2.2081 | 175.03 | 0.99911 | -0.012657 | 0.99971 | -0.012665
349.56 | -6.5066 | 0.0044894 | 0.00587 | 177.1003 | 170.5937 | -1.8599 | -0.01067 | 173.847 | -3.2533 | 174.9314 | 0.99655 | -0.018649 | 0.99714 | -0.01866
349.58 | -8.3357 | 0.0044894 | 0.0042235 | 176.9765 | 168.6408 | -1.7361 | -0.0099598 | 172.8086 | -4.1679 | 174.1979 | 0.99059 | -0.023892 | 0.99119 | -0.023906
349.6 | -10.1649 | 0.00318 | 0.0025055 | 177.4584 | 167.2935 | -2.218 | -0.012724 | 172.376 | -5.0824 | 174.0701 | 0.98811 | -0.029134 | 0.98871 | -0.029152
349.62 | -11.8111 | 0.00318 | 0.00085902 | 177.1191 | 165.308 | -1.8787 | -0.010778 | 171.2135 | -5.9056 | 173.1821 | 0.98145 | -0.033853 | 0.98204 | -0.033873
349.64 | -13.1699 | 0.00318 | -0.00042951 | 177.1529 | 163.983 | -1.9125 | -0.010972 | 170.5679 | -6.585 | 172.7629 | 0.97775 | -0.037747 | 0.97834 | -0.03777
349.66 | -14.2936 | 0.0016835 | -0.001718 | 176.8007 | 162.5071 | -1.5603 | -0.0089513 | 169.6539 | -7.1468 | 172.0362 | 0.97251 | -0.040968 | 0.97309 | -0.040992
349.68 | -15.4956 | 0.0016835 | -0.002935 | 176.9849 | 161.4893 | -1.7445 | -0.010008 | 169.2371 | -7.7478 | 171.8197 | 0.97012 | -0.044413 | 0.9707 | -0.044439
349.7 | -16.3318 | 0.00093529 | -0.0038656 | 176.7162 | 160.3844 | -1.4758 | -0.0084665 | 168.5503 | -8.1659 | 171.2723 | 0.96618 | -0.046809 | 0.96676 | -0.046838
349.72 | -16.8544 | 0.00093529 | -0.0045099 | 176.6146 | 159.7602 | -1.3742 | -0.0078837 | 168.1874 | -8.4272 | 170.9965 | 0.9641 | -0.048307 | 0.96468 | -0.048336
349.74 | -17.0373 | 0.00093529 | -0.0049394 | 176.2188 | 159.1815 | -0.9784 | -0.005613 | 167.7001 | -8.5187 | 170.5397 | 0.96131 | -0.048832 | 0.96189 | -0.048861
349.76 | -17.0112 | 0.00037412 | -0.0050825 | 176.2224 | 159.2112 | -0.982 | -0.0056336 | 167.7168 | -8.5056 | 170.552 | 0.96141 | -0.048757 | 0.96198 | -0.048786
349.78 | -16.6453 | 0.00037412 | -0.0050825 | 175.9105 | 159.2652 | -0.6701 | -0.0038443 | 167.5878 | -8.3227 | 170.3621 | 0.96067 | -0.047708 | 0.96124 | -0.047737
349.8 | -16.3056 | 0.00037412 | -0.0049394 | 176.0155 | 159.7099 | -0.7751 | -0.0044467 | 167.8627 | -8.1528 | 170.5803 | 0.96224 | -0.046735 | 0.96282 | -0.046763
349.82 | -15.8875 | 0.00018706 | -0.004653 | 175.591 | 159.7035 | -0.3506 | -0.0020114 | 167.6472 | -7.9438 | 170.2952 | 0.96101 | -0.045536 | 0.96158 | -0.045564
349.84 | -15.182 | 0.00018706 | -0.0038656 | 175.3752 | 160.1932 | -0.1348 | -0.00077333 | 167.7842 | -7.591 | 170.3145 | 0.96179 | -0.043514 | 0.96237 | -0.04354
349.86 | -13.7187 | 0.00093529 | -0.0026486 | 174.0311 | 160.3124 | 0.2093 | 0.0012007 | 167.1718 | -6.8593 | 169.4582 | 0.95828 | -0.03932 | 0.95886 | -0.039344
349.88 | -11.8373 | 0.00093529 | -0.0010738 | 173.7009 | 161.8636 | 0.5395 | 0.0030951 | 167.7823 | -5.9186 | 169.7551 | 0.96178 | -0.033928 | 0.96236 | -0.033948
349.9 | -10.5569 | 0.00093529 | 0 | 173.5556 | 162.9987 | 0.6848 | 0.0039286 | 168.2772 | -5.2784 | 170.0366 | 0.96462 | -0.030258 | 0.9652 | -0.030276
349.92 | -8.597 | 0.0020576 | 0.0012885 | 173.3089 | 164.7119 | 0.9315 | 0.0053439 | 169.0104 | -4.2985 | 170.4432 | 0.96882 | -0.024641 | 0.9694 | -0.024655
349.94 | -6.6895 | 0.0020576 | 0.0026486 | 172.9291 | 166.2396 | 1.3113 | 0.0075228 | 169.5844 | -3.3447 | 170.6993 | 0.97211 | -0.019173 | 0.97269 | -0.019185
349.96 | -4.5468 | 0.0020576 | 0.0042951 | 172.9304 | 168.3836 | 1.31 | 0.0075153 | 170.657 | -2.2734 | 171.4148 | 0.97826 | -0.013032 | 0.97885 | -0.01304
349.98 | -2.404 | 0.0035541 | 0.0060132 | 172.3761 | 169.9721 | 1.8643 | 0.010695 | 171.1741 | -1.202 | 171.5748 | 0.98122 | -0.0068904 | 0.98181 | -0.0068945
350 | -0.41809 | 0.0035541 | 0.0077312 | 172.7706 | 172.3525 | 1.4698 | 0.0084321 | 172.5616 | -0.20905 | 172.6312 | 0.98918 | -0.0011983 | 0.98977 | -0.001199
350.02 | 1.8553 | 0.0052376 | 0.0095208 | 172.6191 | 174.4744 | 1.6213 | 0.0093012 | 173.5467 | 0.92764 | 173.2375 | 0.99483 | 0.0053176 | 0.99542 | 0.0053207
350.04 | 3.8674 | 0.0052376 | 0.011454 | 172.8806 | 176.748 | 1.3598 | 0.007801 | 174.8143 | 1.9337 | 174.1697 | 1.0021 | 0.011084 | 1.0027 | 0.011091
350.06 | 6.0362 | 0.0052376 | 0.0131 | 172.6406 | 178.6768 | 1.5998 | 0.0091779 | 175.6587 | 3.0181 | 174.6527 | 1.0069 | 0.017301 | 1.0075 | 0.017311
350.08 | 7.9699 | 0.0061729 | 0.014818 | 171.8134 | 179.7833 | 1.427 | 0.0081866 | 175.7984 | 3.985 | 174.47 | 1.0077 | 0.022843 | 1.0083 | 0.022857
350.1 | 9.6161 | 0.0061729 | 0.016536 | 171.5119 | 181.128 | 1.7285 | 0.0099162 | 176.32 | 4.8081 | 174.7173 | 1.0107 | 0.027561 | 1.0113 | 0.027578
350.12 | 11.7066 | 0.0076694 | 0.018039 | 171.8692 | 183.5758 | 1.3712 | 0.0078664 | 177.7225 | 5.8533 | 175.7714 | 1.0188 | 0.033553 | 1.0194 | 0.033573
350.14 | 12.987 | 0.0076694 | 0.019543 | 171.5683 | 184.5553 | 1.6721 | 0.0095927 | 178.0618 | 6.4935 | 175.8973 | 1.0207 | 0.037223 | 1.0213 | 0.037245
350.16 | 14.2674 | 0.0076694 | 0.020831 | 171.9274 | 186.1948 | 1.313 | 0.0075326 | 179.0611 | 7.1337 | 176.6832 | 1.0264 | 0.040893 | 1.0271 | 0.040917
350.18 | 15.3127 | 0.0087917 | 0.021977 | 171.8665 | 187.1792 | 1.3739 | 0.0078819 | 179.5228 | 7.6563 | 176.9707 | 1.0291 | 0.043889 | 1.0297 | 0.043915
350.2 | 15.9921 | 0.0087917 | 0.022979 | 172.1048 | 188.0969 | 1.1356 | 0.0065148 | 180.1008 | 7.996 | 177.4355 | 1.0324 | 0.045836 | 1.033 | 0.045863
350.22 | 16.6976 | 0.0087917 | 0.023695 | 172.1913 | 188.8889 | 1.0491 | 0.0060186 | 180.5401 | 8.3488 | 177.7572 | 1.0349 | 0.047858 | 1.0355 | 0.047887
350.24 | 17.0896 | 0.009727 | 0.024267 | 172.2084 | 189.298 | 1.032 | 0.0059205 | 180.7532 | 8.5448 | 177.9049 | 1.0361 | 0.048981 | 1.0368 | 0.049011
350.26 | 17.1418 | 0.009727 | 0.024625 | 172.4185 | 189.5603 | 0.8219 | 0.0047152 | 180.9894 | 8.5709 | 178.1324 | 1.0375 | 0.049131 | 1.0381 | 0.049161
350.28 | 17.0112 | 0.0099141 | 0.02484 | 172.3745 | 189.3857 | 0.8659 | 0.0049676 | 180.8801 | 8.5056 | 178.0449 | 1.0369 | 0.048757 | 1.0375 | 0.048786
350.3 | 16.6192 | 0.0099141 | 0.024554 | 172.8135 | 189.4327 | 0.4269 | 0.0024491 | 181.1231 | 8.3096 | 178.3532 | 1.0383 | 0.047633 | 1.0389 | 0.047662
350.32 | 15.9921 | 0.0099141 | 0.023909 | 173.2418 | 189.2339 | -0.0014 | -8.0317e-06 | 181.2378 | 7.996 | 178.5725 | 1.0389 | 0.045836 | 1.0395 | 0.045863
350.34 | 14.6594 | 0.009727 | 0.022907 | 174.4347 | 189.0941 | -0.1943 | -0.0011147 | 181.7644 | 7.3297 | 179.3212 | 1.0419 | 0.042016 | 1.0426 | 0.042041
350.36 | 13.2483 | 0.009727 | 0.021619 | 174.708 | 187.9563 | -0.4676 | -0.0026826 | 181.3322 | 6.6242 | 179.1241 | 1.0395 | 0.037972 | 1.0401 | 0.037995
350.38 | 12.1247 | 0.009727 | 0.020545 | 174.697 | 186.8217 | -0.4566 | -0.0026195 | 180.7594 | 6.0624 | 178.7386 | 1.0362 | 0.034751 | 1.0368 | 0.034772
350.4 | 10.4001 | 0.0087917 | 0.0194 | 175.0165 | 185.4166 | -0.7761 | -0.0044524 | 180.2165 | 5.2 | 178.4832 | 1.0331 | 0.029808 | 1.0337 | 0.029826
350.42 | 8.7016 | 0.0087917 | 0.018039 | 175.3436 | 184.0452 | -1.1032 | -0.006329 | 179.6944 | 4.3508 | 178.2441 | 1.0301 | 0.02494 | 1.0307 | 0.024955
350.44 | 6.585 | 0.0074823 | 0.016465 | 175.4018 | 181.9868 | -1.1614 | -0.0066628 | 178.6943 | 3.2925 | 177.5968 | 1.0243 | 0.018874 | 1.0249 | 0.018885
350.46 | 4.7036 | 0.0074823 | 0.014961 | 175.5819 | 180.2855 | -1.3415 | -0.0076961 | 177.9337 | 2.3518 | 177.1498 | 1.02 | 0.013481 | 1.0206 | 0.013489
350.48 | 2.587 | 0.0074823 | 0.013243 | 175.7693 | 178.3563 | -1.5289 | -0.0087712 | 177.0628 | 1.2935 | 176.6316 | 1.015 | 0.0074146 | 1.0156 | 0.0074191
350.5 | 0.31357 | 0.0059859 | 0.011454 | 176.9097 | 177.2233 | -1.6693 | -0.0095766 | 177.0665 | 0.15679 | 177.0142 | 1.015 | 0.00089874 | 1.0156 | 0.00089928
350.52 | -1.6462 | 0.0059859 | 0.009664 | 176.7001 | 175.0539 | -1.4597 | -0.0083742 | 175.877 | -0.82312 | 176.1514 | 1.0082 | -0.0047184 | 1.0088 | -0.0047212
350.54 | -3.7106 | 0.0046764 | 0.0078028 | 176.9224 | 173.2118 | -1.682 | -0.0096495 | 175.0671 | -1.8553 | 175.6855 | 1.0035 | -0.010635 | 1.0041 | -0.010641
350.56 | -5.9578 | 0.0046764 | 0.0060132 | 177.0989 | 171.1411 | -1.8585 | -0.010662 | 174.12 | -2.9789 | 175.113 | 0.99811 | -0.017076 | 0.99871 | -0.017086
350.58 | -7.8131 | 0.0046764 | 0.0042235 | 176.9973 | 169.1842 | -1.7569 | -0.010079 | 173.0907 | -3.9066 | 174.3929 | 0.99221 | -0.022394 | 0.99281 | -0.022407
350.6 | -9.5116 | 0.0028059 | 0.0025055 | 176.9341 | 167.4225 | -1.6937 | -0.0097166 | 172.1783 | -4.7558 | 173.7636 | 0.98698 | -0.027262 | 0.98757 | -0.027278
350.62 | -11.2363 | 0.0028059 | 0.00093061 | 177.1616 | 165.9253 | -1.9212 | -0.011022 | 171.5435 | -5.6181 | 173.4162 | 0.98334 | -0.032205 | 0.98393 | -0.032224
350.64 | -12.778 | 0.0028059 | -0.00057268 | 176.9016 | 164.1236 | -1.6612 | -0.0095301 | 170.5126 | -6.389 | 172.6423 | 0.97743 | -0.036624 | 0.97802 | -0.036646
350.66 | -14.0061 | 0.0014965 | -0.0018612 | 176.8478 | 162.8417 | -1.6074 | -0.0092215 | 169.8447 | -7.0031 | 172.1791 | 0.9736 | -0.040144 | 0.97419 | -0.040168
350.68 | -15.0514 | 0.0014965 | -0.002935 | 176.7051 | 161.6537 | -1.4647 | -0.0084028 | 169.1794 | -7.5257 | 171.688 | 0.96979 | -0.04314 | 0.97037 | -0.043165
350.7 | -15.783 | 0.00056117 | -0.0038656 | 176.1917 | 160.4087 | -0.9513 | -0.0054575 | 168.3002 | -7.8915 | 170.9307 | 0.96475 | -0.045237 | 0.96533 | -0.045264
350.72 | -16.5408 | 0.00056117 | -0.004653 | 176.6094 | 160.0686 | -1.369 | -0.0078538 | 168.339 | -8.2704 | 171.0958 | 0.96497 | -0.047409 | 0.96555 | -0.047437
350.74 | -16.6976 | 0.00056117 | -0.0050825 | 176.1568 | 159.4592 | -0.9164 | -0.0052573 | 167.808 | -8.3488 | 170.5909 | 0.96193 | -0.047858 | 0.96251 | -0.047887
350.76 | -16.3056 | 0 | -0.0052257 | 175.9039 | 159.5983 | -0.6635 | -0.0038064 | 167.7511 | -8.1528 | 170.4687 | 0.9616 | -0.046735 | 0.96218 | -0.046763
350.78 | -16.0705 | 0 | -0.0052257 | 175.7618 | 159.6913 | -0.5214 | -0.0029912 | 167.7266 | -8.0352 | 170.405 | 0.96146 | -0.046061 | 0.96204 | -0.046088
350.8 | -16.0443 | -0.00018706 | -0.005011 | 175.6412 | 159.5969 | -0.4008 | -0.0022994 | 167.619 | -8.0222 | 170.2931 | 0.96085 | -0.045986 | 0.96142 | -0.046013
350.82 | -15.3911 | -0.00018706 | -0.0047246 | 175.534 | 160.1429 | -0.2936 | -0.0016844 | 167.8385 | -7.6955 | 170.4036 | 0.9621 | -0.044113 | 0.96268 | -0.04414
350.84 | -14.7639 | -0.00018706 | -0.0040088 | 175.2301 | 160.4662 | 0.0103 | 5.909e-05 | 167.8481 | -7.382 | 170.3088 | 0.96216 | -0.042316 | 0.96274 | -0.042341
350.86 | -13.3529 | 0.00037412 | -0.0027918 | 174.0278 | 160.6749 | 0.2126 | 0.0012197 | 167.3514 | -6.6764 | 169.5768 | 0.95931 | -0.038271 | 0.95989 | -0.038294
350.88 | -11.7066 | 0.00037412 | -0.0012885 | 173.723 | 162.0164 | 0.5174 | 0.0029683 | 167.8697 | -5.8533 | 169.8208 | 0.96228 | -0.033553 | 0.96286 | -0.033573
350.9 | -10.0604 | 0.00037412 | 0 | 173.2256 | 163.1652 | 1.0148 | 0.0058218 | 168.1954 | -5.0302 | 169.8721 | 0.96415 | -0.028835 | 0.96473 | -0.028852
350.92 | -8.2051 | 0.0018706 | 0.0012169 | 173.0621 | 164.857 | 1.1783 | 0.0067598 | 168.9596 | -4.1025 | 170.3271 | 0.96853 | -0.023517 | 0.96911 | -0.023531
350.94 | -6.3498 | 0.0018706 | 0.0026486 | 173.0773 | 166.7275 | 1.1631 | 0.0066726 | 169.9024 | -3.1749 | 170.9607 | 0.97393 | -0.0182 | 0.97452 | -0.01821
350.96 | -4.5206 | 0.00318 | 0.0042951 | 172.9224 | 168.4018 | 1.318 | 0.0075612 | 170.6621 | -2.2603 | 171.4155 | 0.97829 | -0.012957 | 0.97888 | -0.012965
350.98 | -2.404 | 0.00318 | 0.0059416 | 173.1012 | 170.6972 | 1.1392 | 0.0065355 | 171.8992 | -1.202 | 172.2999 | 0.98538 | -0.0068904 | 0.98597 | -0.0068945
351 | -0.13065 | 0.00318 | 0.0077312 | 172.5695 | 172.4388 | 1.6709 | 0.0095858 | 172.5042 | -0.065327 | 172.5259 | 0.98885 | -0.00037448 | 0.98944 | -0.0003747
351.02 | 1.8814 | 0.0050506 | 0.0095924 | 172.1722 | 174.0536 | 1.0682 | 0.0061282 | 173.1129 | 0.94071 | 172.7993 | 0.99234 | 0.0053925 | 0.99293 | 0.0053957
351.04 | 3.789 | 0.0050506 | 0.011239 | 171.8379 | 175.6269 | 1.4025 | 0.008046 | 173.7324 | 1.8945 | 173.1009 | 0.99589 | 0.01086 | 0.99649 | 0.010866
351.06 | 6.0101 | 0.0050506 | 0.013172 | 171.8544 | 177.8645 | 1.386 | 0.0079513 | 174.8594 | 3.005 | 173.8578 | 1.0024 | 0.017226 | 1.003 | 0.017236
351.08 | 7.8393 | 0.00636 | 0.01489 | 172.234 | 180.0733 | 1.0064 | 0.0057736 | 176.1536 | 3.9196 | 174.8471 | 1.0098 | 0.022469 | 1.0104 | 0.022482
351.1 | 9.59 | 0.00636 | 0.016465 | 171.9781 | 181.5681 | 1.2623 | 0.0072417 | 176.7731 | 4.795 | 175.1748 | 1.0133 | 0.027487 | 1.0139 | 0.027503
351.12 | 11.1056 | 0.0076694 | 0.018039 | 172.157 | 183.2626 | 1.0834 | 0.0062154 | 177.7098 | 5.5528 | 175.8589 | 1.0187 | 0.03183 | 1.0193 | 0.03185
351.14 | 12.8041 | 0.0076694 | 0.019543 | 172.0731 | 184.8772 | 1.1673 | 0.0066967 | 178.4752 | 6.4021 | 176.3411 | 1.0231 | 0.036699 | 1.0237 | 0.036721
351.16 | 13.8755 | 0.0076694 | 0.020831 | 172.2973 | 186.1728 | 0.9431 | 0.0054105 | 179.235 | 6.9377 | 176.9225 | 1.0274 | 0.039769 | 1.028 | 0.039793
351.18 | 14.9468 | 0.0087917 | 0.021977 | 172.3483 | 187.2951 | 0.8921 | 0.0051179 | 179.8217 | 7.4734 | 177.3306 | 1.0308 | 0.04284 | 1.0314 | 0.042866
351.2 | 15.6785 | 0.0087917 | 0.022907 | 172.6603 | 188.3388 | 0.5801 | 0.003328 | 180.4996 | 7.8393 | 177.8865 | 1.0347 | 0.044937 | 1.0353 | 0.044964
351.22 | 16.3579 | 0.00954 | 0.023695 | 172.1626 | 188.5205 | 1.0778 | 0.0061832 | 180.3416 | 8.179 | 177.6152 | 1.0338 | 0.046884 | 1.0344 | 0.046912
351.24 | 16.6976 | 0.00954 | 0.024267 | 172.6164 | 189.314 | 0.624 | 0.0035798 | 180.9652 | 8.3488 | 178.1823 | 1.0374 | 0.047858 | 1.038 | 0.047887
351.26 | 16.6976 | 0.00954 | 0.024625 | 172.6196 | 189.3172 | 0.6208 | 0.0035615 | 180.9684 | 8.3488 | 178.1855 | 1.0374 | 0.047858 | 1.038 | 0.047887
351.28 | 16.5408 | 0.0099141 | 0.024768 | 173.0245 | 189.5653 | 0.2159 | 0.0012386 | 181.2949 | 8.2704 | 178.5381 | 1.0392 | 0.047409 | 1.0399 | 0.047437
351.3 | 16.175 | 0.0099141 | 0.024697 | 173.015 | 189.19 | 0.2254 | 0.0012931 | 181.1025 | 8.0875 | 178.4067 | 1.0381 | 0.04636 | 1.0388 | 0.046388
351.32 | 15.2343 | 0.0099141 | 0.023909 | 173.4009 | 188.6352 | -0.1605 | -0.00092077 | 181.018 | 7.6171 | 178.479 | 1.0377 | 0.043664 | 1.0383 | 0.04369
351.34 | 14.3197 | 0.009727 | 0.022907 | 174.6207 | 188.9404 | -0.3803 | -0.0021817 | 181.7805 | 7.1598 | 179.3939 | 1.042 | 0.041043 | 1.0426 | 0.041067
351.36 | 12.9609 | 0.009727 | 0.021619 | 174.9878 | 187.9487 | -0.7474 | -0.0042878 | 181.4682 | 6.4804 | 179.3081 | 1.0402 | 0.037148 | 1.0409 | 0.03717
351.38 | 11.393 | 0.0086047 | 0.020473 | 175.0538 | 186.4468 | -0.8134 | -0.0046664 | 180.7503 | 5.6965 | 178.8515 | 1.0361 | 0.032654 | 1.0367 | 0.032674
351.4 | 9.9036 | 0.0086047 | 0.019328 | 175.361 | 185.2646 | -1.1206 | -0.0064288 | 180.3128 | 4.9518 | 178.6622 | 1.0336 | 0.028385 | 1.0342 | 0.028402
351.42 | 8.0222 | 0.0086047 | 0.017968 | 175.6849 | 183.7071 | -1.4445 | -0.008287 | 179.696 | 4.0111 | 178.359 | 1.0301 | 0.022993 | 1.0307 | 0.023007
351.44 | 6.2453 | 0.0071082 | 0.016465 | 175.6869 | 181.9322 | -1.4465 | -0.0082984 | 178.8095 | 3.1226 | 177.7687 | 1.025 | 0.0179 | 1.0256 | 0.017911
351.46 | 4.2332 | 0.0071082 | 0.014818 | 175.7957 | 180.0289 | -1.5553 | -0.0089226 | 177.9123 | 2.1166 | 177.2068 | 1.0199 | 0.012133 | 1.0205 | 0.01214
351.48 | 2.1427 | 0.0061729 | 0.013172 | 175.9494 | 178.0921 | -1.709 | -0.0098044 | 177.0208 | 1.0714 | 176.6636 | 1.0147 | 0.0061414 | 1.0153 | 0.0061451
351.5 | -0.078393 | 0.0061729 | 0.011382 | 175.7625 | 175.6841 | -1.5221 | -0.0087321 | 175.7233 | -0.039196 | 175.7364 | 1.0073 | -0.00022468 | 1.0079 | -0.00022482
351.52 | -2.1689 | 0.0061729 | 0.0094492 | 175.8771 | 173.7082 | -1.6367 | -0.0093896 | 174.7927 | -1.0844 | 175.1541 | 1.002 | -0.0062163 | 1.0026 | -0.00622
351.54 | -4.2332 | 0.0041153 | 0.0076596 | 176.9966 | 172.7634 | -1.7562 | -0.010075 | 174.88 | -2.1166 | 175.5855 | 1.0025 | -0.012133 | 1.0031 | -0.01214
351.56 | -6.1669 | 0.0041153 | 0.0057984 | 177.0449 | 170.878 | -1.8045 | -0.010352 | 173.9615 | -3.0834 | 174.9893 | 0.9972 | -0.017675 | 0.9978 | -0.017686
351.58 | -8.179 | 0.0041153 | 0.0040088 | 176.7386 | 168.5596 | -1.4982 | -0.008595 | 172.6491 | -4.0895 | 174.0123 | 0.98968 | -0.023442 | 0.99027 | -0.023456
351.6 | -10.0081 | 0.0026188 | 0.0022191 | 176.8348 | 166.8267 | -1.5944 | -0.0091469 | 171.8307 | -5.0041 | 173.4988 | 0.98499 | -0.028685 | 0.98558 | -0.028702
351.62 | -11.6282 | 0.0026188 | 0.00078744 | 176.5985 | 164.9703 | -1.3581 | -0.0077913 | 170.7844 | -5.8141 | 172.7224 | 0.97899 | -0.033328 | 0.97958 | -0.033348
351.64 | -13.0915 | 0.0014965 | -0.00064427 | 176.8881 | 163.7966 | -1.6477 | -0.0094527 | 170.3423 | -6.5458 | 172.5243 | 0.97646 | -0.037522 | 0.97704 | -0.037545
351.66 | -14.2674 | 0.0014965 | -0.0020044 | 176.7908 | 162.5234 | -1.5504 | -0.0088945 | 169.6571 | -7.1337 | 172.035 | 0.97253 | -0.040893 | 0.97311 | -0.040917
351.68 | -15.4172 | 0.0014965 | -0.0030782 | 176.2579 | 160.8407 | -1.0175 | -0.0058373 | 168.5493 | -7.7086 | 171.1188 | 0.96618 | -0.044188 | 0.96676 | -0.044215
351.7 | -16.2534 | 0.00056117 | -0.0040088 | 176.4968 | 160.2434 | -1.2564 | -0.0072078 | 168.3701 | -8.1267 | 171.079 | 0.96515 | -0.046585 | 0.96573 | -0.046613
351.72 | -16.4886 | 0.00056117 | -0.004653 | 176.337 | 159.8484 | -1.0966 | -0.0062911 | 168.0927 | -8.2443 | 170.8408 | 0.96356 | -0.047259 | 0.96414 | -0.047287
351.74 | -16.8805 | -0.00037412 | -0.0052257 | 176.1171 | 159.2366 | -0.8767 | -0.0050295 | 167.6768 | -8.4403 | 170.4903 | 0.96118 | -0.048382 | 0.96175 | -0.048411
351.76 | -16.776 | -0.00037412 | -0.0052973 | 175.6633 | 158.8873 | -0.4229 | -0.0024261 | 167.2753 | -8.388 | 170.0713 | 0.95888 | -0.048083 | 0.95945 | -0.048112
351.78 | -16.5669 | -0.00037412 | -0.0052973 | 175.6466 | 159.0797 | -0.4062 | -0.0023303 | 167.3631 | -8.2835 | 170.1243 | 0.95938 | -0.047484 | 0.95995 | -0.047512
351.8 | -16.0443 | -0.00037412 | -0.0051541 | 175.662 | 159.6177 | -0.4216 | -0.0024187 | 167.6398 | -8.0222 | 170.3139 | 0.96097 | -0.045986 | 0.96154 | -0.046013
351.82 | -15.3911 | -0.00037412 | -0.0047246 | 175.4371 | 160.046 | -0.1967 | -0.0011284 | 167.7416 | -7.6955 | 170.3067 | 0.96155 | -0.044113 | 0.96212 | -0.04414
351.84 | -14.6071 | -0.00037412 | -0.0040088 | 175.1284 | 160.5213 | 0.112 | 0.00064253 | 167.8248 | -7.3036 | 170.2594 | 0.96203 | -0.041866 | 0.9626 | -0.041891
351.86 | -13.5096 | 0 | -0.0028634 | 174.8821 | 161.3725 | 0.3583 | 0.0020555 | 168.1273 | -6.7548 | 170.3789 | 0.96376 | -0.038721 | 0.96434 | -0.038744
351.88 | -11.6021 | 0 | -0.0013601 | 174.0871 | 162.485 | 1.1533 | 0.0066164 | 168.2861 | -5.801 | 170.2197 | 0.96467 | -0.033253 | 0.96525 | -0.033273
351.9 | -9.9036 | 0.0011223 | -0.00014317 | 173.1166 | 163.213 | 1.1238 | 0.0064471 | 168.1648 | -4.9518 | 169.8154 | 0.96397 | -0.028385 | 0.96455 | -0.028402
351.92 | -8.2312 | 0.0011223 | 0.0011454 | 172.9678 | 164.7366 | 1.2726 | 0.0073008 | 168.8522 | -4.1156 | 170.2241 | 0.96791 | -0.023592 | 0.9685 | -0.023606
351.94 | -6.2714 | 0.0011223 | 0.0025771 | 172.691 | 166.4196 | 1.5494 | 0.0088888 | 169.5553 | -3.1357 | 170.6005 | 0.97195 | -0.017975 | 0.97253 | -0.017986
351.96 | -4.1287 | 0.0028059 | 0.0042951 | 172.5854 | 168.4567 | 1.655 | 0.0094946 | 170.5211 | -2.0643 | 171.2092 | 0.97748 | -0.011833 | 0.97807 | -0.011841
351.98 | -2.1689 | 0.0028059 | 0.0057984 | 172.537 | 170.3681 | 1.7034 | 0.0097722 | 171.4526 | -1.0844 | 171.814 | 0.98282 | -0.0062163 | 0.98341 | -0.00622
352 | 0.13065 | 0.0028059 | 0.0077312 | 172.7319 | 172.8626 | 1.5085 | 0.0086541 | 172.7972 | 0.065327 | 172.7755 | 0.99053 | 0.00037448 | 0.99112 | 0.0003747
352.02 | 1.9598 | 0.0043023 | 0.0093777 | 172.6044 | 174.5642 | 1.636 | 0.0093856 | 173.5843 | 0.97991 | 173.2577 | 0.99504 | 0.0056171 | 0.99564 | 0.0056205
352.04 | 4.2855 | 0.0043023 | 0.011239 | 172.4166 | 176.7021 | 1.8238 | 0.010463 | 174.5593 | 2.1427 | 173.8451 | 1.0006 | 0.012283 | 1.0012 | 0.01229
352.06 | 6.2453 | 0.0059859 | 0.013028 | 171.6675 | 177.9128 | 1.5729 | 0.0090236 | 174.7901 | 3.1226 | 173.7493 | 1.002 | 0.0179 | 1.0026 | 0.017911
352.08 | 8.3619 | 0.0059859 | 0.014818 | 171.3901 | 179.752 | 1.8503 | 0.010615 | 175.571 | 4.1809 | 174.1774 | 1.0064 | 0.023966 | 1.007 | 0.023981
352.1 | 10.0865 | 0.0059859 | 0.016465 | 171.4876 | 181.5741 | 1.7528 | 0.010056 | 176.5309 | 5.0433 | 174.8498 | 1.0119 | 0.02891 | 1.0125 | 0.028927
352.12 | 11.6282 | 0.0072953 | 0.018039 | 171.5328 | 183.161 | 1.7076 | 0.0097963 | 177.3469 | 5.8141 | 175.4089 | 1.0166 | 0.033328 | 1.0172 | 0.033348
352.14 | 13.2222 | 0.0072953 | 0.019543 | 171.6199 | 184.8421 | 1.6205 | 0.0092967 | 178.231 | 6.6111 | 176.0273 | 1.0217 | 0.037897 | 1.0223 | 0.03792
352.16 | 14.4765 | 0.0082305 | 0.020688 | 171.7521 | 186.2286 | 1.4883 | 0.0085382 | 178.9903 | 7.2382 | 176.5776 | 1.026 | 0.041492 | 1.0266 | 0.041517
352.18 | 15.574 | 0.0082305 | 0.021977 | 171.817 | 187.391 | 1.4234 | 0.0081659 | 179.604 | 7.787 | 177.0083 | 1.0295 | 0.044638 | 1.0302 | 0.044664
352.2 | 16.2011 | 0.0082305 | 0.022836 | 172.2423 | 188.4434 | 0.9981 | 0.005726 | 180.3429 | 8.1006 | 177.6427 | 1.0338 | 0.046435 | 1.0344 | 0.046463
352.22 | 16.7237 | 0.0091658 | 0.023623 | 172.2366 | 188.9603 | 1.0038 | 0.0057587 | 180.5985 | 8.3619 | 177.8112 | 1.0352 | 0.047933 | 1.0359 | 0.047962
352.24 | 17.3247 | 0.0091658 | 0.024124 | 172.4468 | 189.7715 | 0.7936 | 0.0045528 | 181.1092 | 8.6624 | 178.2217 | 1.0382 | 0.049655 | 1.0388 | 0.049685
352.26 | 17.168 | 0.0091658 | 0.024411 | 172.389 | 189.557 | 0.8514 | 0.0048844 | 180.973 | 8.584 | 178.1117 | 1.0374 | 0.049206 | 1.038 | 0.049236
352.28 | 17.0373 | 0.00954 | 0.024697 | 172.4326 | 189.4699 | 0.8078 | 0.0046343 | 180.9513 | 8.5187 | 178.1117 | 1.0373 | 0.048832 | 1.0379 | 0.048861
352.3 | 16.6976 | 0.00954 | 0.024554 | 172.6726 | 189.3702 | 0.5678 | 0.0032574 | 181.0214 | 8.3488 | 178.2385 | 1.0377 | 0.047858 | 1.0383 | 0.047887
352.32 | 16.0182 | 0.0093529 | 0.023909 | 172.9108 | 188.929 | 0.3296 | 0.0018909 | 180.9199 | 8.0091 | 178.2502 | 1.0371 | 0.045911 | 1.0377 | 0.045938
352.34 | 14.7901 | 0.0093529 | 0.022692 | 173.194 | 187.9841 | 0.0464 | 0.00026619 | 180.589 | 7.395 | 178.124 | 1.0352 | 0.042391 | 1.0358 | 0.042416
352.36 | 13.4835 | 0.0093529 | 0.021619 | 173.5853 | 187.0688 | -0.3449 | -0.0019787 | 180.3271 | 6.7418 | 178.0798 | 1.0337 | 0.038646 | 1.0343 | 0.038669
352.38 | 12.0202 | 0.0086047 | 0.020473 | 174.7347 | 186.7549 | -0.4943 | -0.0028358 | 180.7448 | 6.0101 | 178.7414 | 1.0361 | 0.034452 | 1.0367 | 0.034472
352.4 | 10.2433 | 0.0086047 | 0.019113 | 174.8513 | 185.0946 | -0.6109 | -0.0035047 | 179.9729 | 5.1216 | 178.2657 | 1.0317 | 0.029359 | 1.0323 | 0.029376
352.42 | 8.4141 | 0.0086047 | 0.017896 | 175.1741 | 183.5882 | -0.9337 | -0.0053565 | 179.3812 | 4.2071 | 177.9788 | 1.0283 | 0.024116 | 1.0289 | 0.024131
352.44 | 6.4804 | 0.0074823 | 0.016465 | 175.3433 | 181.8237 | -1.1029 | -0.0063272 | 178.5835 | 3.2402 | 177.5034 | 1.0237 | 0.018574 | 1.0243 | 0.018585
352.46 | 4.3116 | 0.0074823 | 0.014747 | 175.4866 | 179.7982 | -1.2462 | -0.0071493 | 177.6424 | 2.1558 | 176.9238 | 1.0183 | 0.012358 | 1.0189 | 0.012365
352.48 | 2.5086 | 0.0061729 | 0.013243 | 175.8042 | 178.3128 | -1.5638 | -0.0089714 | 177.0585 | 1.2543 | 176.6404 | 1.015 | 0.0071899 | 1.0156 | 0.0071942
352.5 | 0.18292 | 0.0061729 | 0.011382 | 175.8116 | 175.9945 | -1.5712 | -0.0090138 | 175.9031 | 0.091458 | 175.8726 | 1.0083 | 0.00052427 | 1.0089 | 0.00052458
352.52 | -2.0643 | 0.0061729 | 0.0094492 | 175.3093 | 173.245 | -1.0689 | -0.0061322 | 174.2771 | -1.0322 | 174.6212 | 0.99901 | -0.0059167 | 0.99961 | -0.0059203
352.54 | -4.1287 | 0.0043023 | 0.0076596 | 176.6106 | 172.4819 | -1.3702 | -0.0078607 | 174.5463 | -2.0643 | 175.2344 | 1.0006 | -0.011833 | 1.0012 | -0.011841
352.56 | -6.1669 | 0.0043023 | 0.00587 | 176.5428 | 170.3759 | -1.3024 | -0.0074717 | 173.4594 | -3.0834 | 174.4872 | 0.99432 | -0.017675 | 0.99492 | -0.017686
352.58 | -8.179 | 0.0029929 | 0.0040088 | 176.9146 | 168.7356 | -1.6742 | -0.0096047 | 172.8251 | -4.0895 | 174.1883 | 0.99069 | -0.023442 | 0.99128 | -0.023456
352.6 | -9.9558 | 0.0029929 | 0.0024339 | 176.9795 | 167.0237 | -1.7391 | -0.009977 | 172.0016 | -4.9779 | 173.6609 | 0.98597 | -0.028535 | 0.98656 | -0.028552
352.62 | -11.7066 | 0.0029929 | 0.00078744 | 176.6714 | 164.9648 | -1.431 | -0.0082095 | 170.8181 | -5.8533 | 172.7692 | 0.97918 | -0.033553 | 0.97977 | -0.033573
352.64 | -13.2483 | 0.0014965 | -0.00064427 | 176.7328 | 163.4845 | -1.4924 | -0.0085618 | 170.1086 | -6.6242 | 172.3167 | 0.97512 | -0.037972 | 0.9757 | -0.037995
352.66 | -14.4242 | 0.0014965 | -0.0020044 | 176.4815 | 162.0573 | -1.2411 | -0.0071201 | 169.2694 | -7.2121 | 171.6734 | 0.97031 | -0.041342 | 0.97089 | -0.041367
352.68 | -15.3911 | 0.0014965 | -0.0030782 | 176.3658 | 160.9747 | -1.1254 | -0.0064563 | 168.6703 | -7.6955 | 171.2354 | 0.96687 | -0.044113 | 0.96745 | -0.04414
352.7 | -16.4102 | 0.00056117 | -0.0040088 | 176.2947 | 159.8845 | -1.0543 | -0.0060484 | 168.0896 | -8.2051 | 170.8246 | 0.96354 | -0.047034 | 0.96412 | -0.047062
352.72 | -16.8805 | 0.00056117 | -0.004653 | 175.9934 | 159.1129 | -0.753 | -0.0043199 | 167.5531 | -8.4403 | 170.3666 | 0.96047 | -0.048382 | 0.96104 | -0.048411
352.74 | -17.168 | 0 | -0.0052257 | 176.2102 | 159.0422 | -0.9698 | -0.0055636 | 167.6262 | -8.584 | 170.4875 | 0.96089 | -0.049206 | 0.96146 | -0.049236
352.76 | -17.0373 | 0 | -0.0052973 | 176.0674 | 159.0301 | -0.827 | -0.0047444 | 167.5487 | -8.5187 | 170.3883 | 0.96044 | -0.048832 | 0.96102 | -0.048861
352.78 | -16.8544 | 0 | -0.0052973 | 175.6735 | 158.8191 | -0.4331 | -0.0024847 | 167.2463 | -8.4272 | 170.0554 | 0.95871 | -0.048307 | 0.95928 | -0.048336
352.8 | -16.384 | -0.00037412 | -0.0052257 | 175.5914 | 159.2074 | -0.351 | -0.0020137 | 167.3994 | -8.192 | 170.1301 | 0.95959 | -0.046959 | 0.96016 | -0.046987
352.82 | -15.9921 | -0.00037412 | -0.0047246 | 175.3594 | 159.3673 | -0.119 | -0.00068269 | 167.3634 | -7.996 | 170.0287 | 0.95938 | -0.045836 | 0.95996 | -0.045863
352.84 | -15.2081 | 0 | -0.0039372 | 174.2087 | 159.0006 | 0.0317 | 0.00018186 | 166.6046 | -7.6041 | 169.1393 | 0.95503 | -0.043589 | 0.9556 | -0.043615
352.86 | -13.8232 | 0 | -0.0027918 | 174.1033 | 160.2801 | 0.1371 | 0.00078653 | 167.1917 | -6.9116 | 169.4956 | 0.9584 | -0.03962 | 0.95897 | -0.039643
352.88 | -12.0724 | 0 | -0.0012885 | 173.5117 | 161.4393 | 0.7287 | 0.0041805 | 167.4755 | -6.0362 | 169.4876 | 0.96002 | -0.034602 | 0.9606 | -0.034622
352.9 | -10.4262 | 0.0014965 | -0.00014317 | 173.3248 | 162.8986 | 0.9156 | 0.0052527 | 168.1117 | -5.2131 | 169.8494 | 0.96367 | -0.029883 | 0.96425 | -0.029901
352.92 | -8.6493 | 0.0014965 | 0.0012169 | 172.9973 | 164.348 | 1.2431 | 0.0071315 | 168.6726 | -4.3247 | 170.1142 | 0.96689 | -0.02479 | 0.96747 | -0.024805
352.94 | -6.7679 | 0.0014965 | 0.0027202 | 172.8575 | 166.0896 | 1.3829 | 0.0079336 | 169.4736 | -3.3839 | 170.6015 | 0.97148 | -0.019398 | 0.97206 | -0.019409
352.96 | -4.6774 | 0.0028059 | 0.0042951 | 172.9775 | 168.3001 | 1.2629 | 0.0072451 | 170.6388 | -2.3387 | 171.4184 | 0.97816 | -0.013406 | 0.97874 | -0.013414
352.98 | -2.404 | 0.0028059 | 0.0060847 | 172.9549 | 170.5509 | 1.2855 | 0.0073748 | 171.7529 | -1.202 | 172.1536 | 0.98454 | -0.0068904 | 0.98513 | -0.0068945
353 | -0.31357 | 0.0043023 | 0.0077312 | 172.6865 | 172.3729 | 1.5539 | 0.0089146 | 172.5297 | -0.15679 | 172.582 | 0.989 | -0.00089874 | 0.98959 | -0.00089928
353.02 | 1.7769 | 0.0043023 | 0.0094492 | 172.6865 | 174.4634 | 1.5539 | 0.0089146 | 173.5749 | 0.88845 | 173.2788 | 0.99499 | 0.0050929 | 0.99558 | 0.0050959
353.04 | 3.998 | 0.0043023 | 0.011382 | 172.6516 | 176.6496 | 1.5888 | 0.0091148 | 174.6506 | 1.999 | 173.9843 | 1.0012 | 0.011459 | 1.0018 | 0.011466
353.06 | 5.6965 | 0.0056117 | 0.0131 | 171.7176 | 177.4141 | 1.5228 | 0.0087362 | 174.5659 | 2.8483 | 173.6164 | 1.0007 | 0.016327 | 1.0013 | 0.016337
353.08 | 7.9699 | 0.0056117 | 0.014961 | 171.6713 | 179.6412 | 1.5691 | 0.0090018 | 175.6563 | 3.985 | 174.3279 | 1.0069 | 0.022843 | 1.0075 | 0.022857
353.1 | 9.59 | 0.0069211 | 0.016465 | 171.6071 | 181.1971 | 1.6333 | 0.0093701 | 176.4021 | 4.795 | 174.8038 | 1.0112 | 0.027487 | 1.0118 | 0.027503
353.12 | 11.2885 | 0.0069211 | 0.018111 | 171.5641 | 182.8526 | 1.6763 | 0.0096168 | 177.2084 | 5.6443 | 175.3269 | 1.0158 | 0.032355 | 1.0164 | 0.032374
353.14 | 12.6996 | 0.0069211 | 0.019471 | 171.9701 | 184.6697 | 1.2703 | 0.0072876 | 178.3199 | 6.3498 | 176.2033 | 1.0222 | 0.036399 | 1.0228 | 0.036421
353.16 | 14.1629 | 0.0080435 | 0.020903 | 172.1803 | 186.3432 | 1.0601 | 0.0060817 | 179.2618 | 7.0815 | 176.9013 | 1.0276 | 0.040593 | 1.0282 | 0.040618
353.18 | 15.0514 | 0.0080435 | 0.021905 | 171.819 | 186.8704 | 1.4214 | 0.0081544 | 179.3447 | 7.5257 | 176.8361 | 1.0281 | 0.04314 | 1.0287 | 0.043165
353.2 | 15.9659 | 0.0080435 | 0.022907 | 172.1606 | 188.1265 | 1.0798 | 0.0061947 | 180.1436 | 7.983 | 177.4826 | 1.0326 | 0.045761 | 1.0333 | 0.045788
353.22 | 16.6192 | 0.0091658 | 0.023766 | 172.0961 | 188.7153 | 1.1443 | 0.0065647 | 180.4057 | 8.3096 | 177.6358 | 1.0341 | 0.047633 | 1.0348 | 0.047662
353.24 | 16.8544 | 0.0091658 | 0.024267 | 172.1722 | 189.0266 | 1.0682 | 0.0061282 | 180.5994 | 8.4272 | 177.7903 | 1.0353 | 0.048307 | 1.0359 | 0.048336
353.26 | 16.9328 | 0.009727 | 0.024554 | 172.4805 | 189.4133 | 0.7599 | 0.0043595 | 180.9469 | 8.4664 | 178.1248 | 1.0372 | 0.048532 | 1.0379 | 0.048561
353.28 | 16.776 | 0.009727 | 0.024768 | 172.7952 | 189.5712 | 0.4452 | 0.0025541 | 181.1832 | 8.388 | 178.3872 | 1.0386 | 0.048083 | 1.0392 | 0.048112
353.3 | 16.4102 | 0.009727 | 0.024625 | 172.8976 | 189.3078 | 0.3428 | 0.0019666 | 181.1027 | 8.2051 | 178.3677 | 1.0381 | 0.047034 | 1.0388 | 0.047062
353.32 | 15.6262 | 0.009727 | 0.023981 | 172.887 | 188.5132 | 0.3534 | 0.0020274 | 180.7001 | 7.8131 | 178.0957 | 1.0358 | 0.044787 | 1.0365 | 0.044814
353.34 | 14.4242 | 0.009727 | 0.022836 | 173.7245 | 188.1487 | -0.4841 | -0.0027772 | 180.9366 | 7.2121 | 178.5326 | 1.0372 | 0.041342 | 1.0378 | 0.041367
353.36 | 13.1438 | 0.0091658 | 0.021619 | 174.6785 | 187.8223 | -0.4381 | -0.0025133 | 181.2504 | 6.5719 | 179.0598 | 1.039 | 0.037672 | 1.0396 | 0.037695
353.38 | 11.8634 | 0.0091658 | 0.020545 | 174.7233 | 186.5867 | -0.4829 | -0.0027703 | 180.655 | 5.9317 | 178.6778 | 1.0356 | 0.034002 | 1.0362 | 0.034023
353.4 | 10.2172 | 0.0091658 | 0.019328 | 175.0024 | 185.2196 | -0.762 | -0.0043715 | 180.111 | 5.1086 | 178.4081 | 1.0325 | 0.029284 | 1.0331 | 0.029302
353.42 | 8.4403 | 0.0080435 | 0.018039 | 175.5012 | 183.9415 | -1.2608 | -0.0072331 | 179.7213 | 4.2201 | 178.3146 | 1.0302 | 0.024191 | 1.0308 | 0.024206
353.44 | 6.4282 | 0.0080435 | 0.016536 | 175.6036 | 182.0318 | -1.3632 | -0.0078205 | 178.8177 | 3.2141 | 177.7463 | 1.025 | 0.018424 | 1.0257 | 0.018435
353.46 | 4.2855 | 0.0080435 | 0.014818 | 175.9299 | 180.2154 | -1.6895 | -0.0096925 | 178.0726 | 2.1427 | 177.3584 | 1.0208 | 0.012283 | 1.0214 | 0.01229
353.48 | 2.195 | 0.0067341 | 0.013172 | 175.8348 | 178.0298 | -1.5944 | -0.0091469 | 176.9323 | 1.0975 | 176.5665 | 1.0142 | 0.0062912 | 1.0148 | 0.006295
353.5 | 0.13065 | 0.0067341 | 0.011454 | 175.4147 | 175.5454 | -1.1743 | -0.0067368 | 175.48 | 0.065327 | 175.4583 | 1.0059 | 0.00037448 | 1.0065 | 0.0003747
353.52 | -2.1427 | 0.0044894 | 0.0095924 | 175.8372 | 173.6945 | -1.5968 | -0.0091607 | 174.7658 | -1.0714 | 175.123 | 1.0018 | -0.0061414 | 1.0024 | -0.0061451
353.54 | -3.9458 | 0.0044894 | 0.0078028 | 175.6511 | 171.7053 | -1.4107 | -0.008093 | 173.6782 | -1.9729 | 174.3358 | 0.99558 | -0.011309 | 0.99618 | -0.011316
353.56 | -6.0624 | 0.0044894 | 0.0059416 | 175.6578 | 169.5954 | -1.4174 | -0.0081315 | 172.6266 | -3.0312 | 173.637 | 0.98955 | -0.017376 | 0.99014 | -0.017386
353.58 | -8.0744 | 0.003367 | 0.0040804 | 177.1956 | 169.1212 | -1.9552 | -0.011217 | 173.1584 | -4.0372 | 174.5041 | 0.9926 | -0.023143 | 0.99319 | -0.023156
353.6 | -9.9036 | 0.003367 | 0.0024339 | 176.8356 | 166.932 | -1.5952 | -0.0091515 | 171.8838 | -4.9518 | 173.5344 | 0.98529 | -0.028385 | 0.98588 | -0.028402
353.62 | -11.3669 | 0.0020576 | 0.00085902 | 176.8839 | 165.517 | -1.6435 | -0.0094286 | 171.2004 | -5.6835 | 173.0949 | 0.98138 | -0.032579 | 0.98196 | -0.032599
353.64 | -12.9348 | 0.0020576 | -0.00064427 | 176.4779 | 163.5431 | -1.2375 | -0.0070994 | 170.0105 | -6.4674 | 172.1663 | 0.97455 | -0.037073 | 0.97514 | -0.037095
353.66 | -14.0584 | 0.0020576 | -0.0018612 | 176.7854 | 162.727 | -1.545 | -0.0088635 | 169.7562 | -7.0292 | 172.0993 | 0.9731 | -0.040294 | 0.97368 | -0.040318
353.68 | -15.1559 | 0.00093529 | -0.002935 | 176.6039 | 161.448 | -1.3635 | -0.0078223 | 169.026 | -7.5779 | 171.5519 | 0.96891 | -0.043439 | 0.96949 | -0.043465
353.7 | -15.9398 | 0.00093529 | -0.0039372 | 176.5428 | 160.603 | -1.3024 | -0.0074717 | 168.5729 | -7.9699 | 171.2295 | 0.96631 | -0.045686 | 0.96689 | -0.045713
353.72 | -16.384 | 0.00093529 | -0.0045814 | 176.4049 | 160.0209 | -1.1645 | -0.0066806 | 168.2129 | -8.192 | 170.9436 | 0.96425 | -0.046959 | 0.96483 | -0.046987
353.74 | -16.6715 | 0 | -0.0050825 | 175.9431 | 159.2716 | -0.7027 | -0.0040313 | 167.6074 | -8.3357 | 170.3859 | 0.96078 | -0.047783 | 0.96136 | -0.047812
353.76 | -16.4886 | 0 | -0.0052257 | 175.913 | 159.4244 | -0.6726 | -0.0038586 | 167.6687 | -8.2443 | 170.4168 | 0.96113 | -0.047259 | 0.96171 | -0.047287
353.78 | -16.2011 | -0.00018706 | -0.0051541 | 175.6259 | 159.4248 | -0.3855 | -0.0022116 | 167.5253 | -8.1006 | 170.2255 | 0.96031 | -0.046435 | 0.96088 | -0.046463
353.8 | -15.8353 | -0.00018706 | -0.0050825 | 175.7409 | 159.9056 | -0.5005 | -0.0028713 | 167.8233 | -7.9176 | 170.4625 | 0.96202 | -0.045386 | 0.96259 | -0.045414
353.82 | -15.4172 | -0.00018706 | -0.004653 | 174.9385 | 159.5213 | 0.3019 | 0.001732 | 167.2299 | -7.7086 | 169.7994 | 0.95862 | -0.044188 | 0.95919 | -0.044215
353.84 | -14.6594 | 0 | -0.0039372 | 175.4072 | 160.7478 | -0.1668 | -0.00095692 | 168.0775 | -7.3297 | 170.5207 | 0.96347 | -0.042016 | 0.96405 | -0.042041
353.86 | -13.3267 | 0 | -0.0027918 | 174.7817 | 161.455 | 0.4587 | 0.0026315 | 168.1183 | -6.6634 | 170.3395 | 0.96371 | -0.038197 | 0.96429 | -0.038219
353.88 | -11.4714 | 0.0011223 | -0.0012885 | 173.0149 | 161.5435 | 1.2255 | 0.0070306 | 167.2792 | -5.7357 | 169.1911 | 0.9589 | -0.032879 | 0.95947 | -0.032899
353.9 | -9.9036 | 0.0011223 | 0 | 172.6877 | 162.7841 | 1.5527 | 0.0089077 | 167.7359 | -4.9518 | 169.3865 | 0.96152 | -0.028385 | 0.96209 | -0.028402
353.92 | -8.2312 | 0.0011223 | 0.0012169 | 173.1503 | 164.9191 | 1.0901 | 0.0062538 | 169.0347 | -4.1156 | 170.4066 | 0.96896 | -0.023592 | 0.96954 | -0.023606
353.94 | -6.1669 | 0.0024318 | 0.0026486 | 172.7927 | 166.6258 | 1.4477 | 0.0083053 | 169.7093 | -3.0834 | 170.7371 | 0.97283 | -0.017675 | 0.97341 | -0.017686
353.96 | -4.2332 | 0.0024318 | 0.0043667 | 172.1549 | 167.9217 | 2.0855 | 0.011964 | 170.0383 | -2.1166 | 170.7438 | 0.97471 | -0.012133 | 0.9753 | -0.01214
353.98 | -2.0121 | 0.0024318 | 0.0060132 | 172.4274 | 170.4153 | 1.813 | 0.010401 | 171.4214 | -1.006 | 171.7567 | 0.98264 | -0.0057669 | 0.98323 | -0.0057704
354 | 0.20905 | 0.0037412 | 0.0078744 | 172.4373 | 172.6463 | 1.8031 | 0.010344 | 172.5418 | 0.10452 | 172.507 | 0.98906 | 0.00059916 | 0.98966 | 0.00059952
354.02 | 2.2995 | 0.0037412 | 0.0095924 | 172.1194 | 174.4189 | 2.121 | 0.012168 | 173.2692 | 1.1498 | 172.8859 | 0.99323 | 0.0065908 | 0.99383 | 0.0065947
354.04 | 4.3638 | 0.0054247 | 0.01131 | 171.3826 | 175.7464 | 1.8578 | 0.010658 | 173.5645 | 2.1819 | 172.8372 | 0.99493 | 0.012507 | 0.99552 | 0.012515
354.06 | 6.2975 | 0.0054247 | 0.013172 | 171.548 | 177.8455 | 1.6924 | 0.0097091 | 174.6968 | 3.1488 | 173.6472 | 1.0014 | 0.01805 | 1.002 | 0.018061
354.08 | 8.3096 | 0.0054247 | 0.014818 | 171.2983 | 179.6079 | 1.9421 | 0.011142 | 175.4531 | 4.1548 | 174.0682 | 1.0058 | 0.023817 | 1.0064 | 0.023831
354.1 | 10.0342 | 0.0067341 | 0.016465 | 171.4459 | 181.4801 | 1.7945 | 0.010295 | 176.463 | 5.0171 | 174.7906 | 1.0115 | 0.02876 | 1.0121 | 0.028777
354.12 | 11.6805 | 0.0067341 | 0.018039 | 171.4683 | 183.1488 | 1.7721 | 0.010166 | 177.3085 | 5.8402 | 175.3618 | 1.0164 | 0.033478 | 1.017 | 0.033498
354.14 | 13.1177 | 0.0078564 | 0.0194 | 171.2155 | 184.3332 | 2.0249 | 0.011617 | 177.7743 | 6.5588 | 175.5881 | 1.0191 | 0.037597 | 1.0197 | 0.03762
354.16 | 14.5026 | 0.0078564 | 0.020831 | 171.3694 | 185.872 | 1.871 | 0.010734 | 178.6207 | 7.2513 | 176.2036 | 1.0239 | 0.041567 | 1.0245 | 0.041592
354.18 | 15.4956 | 0.0078564 | 0.021905 | 171.6707 | 187.1663 | 1.5697 | 0.0090052 | 179.4185 | 7.7478 | 176.8359 | 1.0285 | 0.044413 | 1.0291 | 0.044439
354.2 | 16.3056 | 0.0089788 | 0.022907 | 171.6248 | 187.9304 | 1.6156 | 0.0092685 | 179.7776 | 8.1528 | 177.06 | 1.0305 | 0.046735 | 1.0312 | 0.046763
354.22 | 16.8283 | 0.0089788 | 0.023695 | 172.0456 | 188.8739 | 1.1948 | 0.0068545 | 180.4597 | 8.4141 | 177.655 | 1.0345 | 0.048232 | 1.0351 | 0.048261
354.24 | 17.1418 | 0.0089788 | 0.024339 | 171.9446 | 189.0864 | 1.2958 | 0.0074339 | 180.5155 | 8.5709 | 177.6585 | 1.0348 | 0.049131 | 1.0354 | 0.049161
354.26 | 17.2464 | 0.00954 | 0.024697 | 172.2316 | 189.478 | 1.0088 | 0.0057874 | 180.8548 | 8.6232 | 177.9804 | 1.0367 | 0.049431 | 1.0373 | 0.04946
354.28 | 16.9328 | 0.00954 | 0.024768 | 172.4319 | 189.3647 | 0.8085 | 0.0046383 | 180.8983 | 8.4664 | 178.0762 | 1.037 | 0.048532 | 1.0376 | 0.048561
354.3 | 16.5669 | 0.009727 | 0.024482 | 172.6341 | 189.201 | 0.6063 | 0.0034783 | 180.9176 | 8.2835 | 178.1564 | 1.0371 | 0.047484 | 1.0377 | 0.047512
354.32 | 15.8875 | 0.009727 | 0.024053 | 172.8866 | 188.7741 | 0.3538 | 0.0020297 | 180.8304 | 7.9438 | 178.1824 | 1.0366 | 0.045536 | 1.0372 | 0.045564
354.34 | 14.6855 | 0.009727 | 0.022979 | 173.1812 | 187.8667 | 0.0592 | 0.00033962 | 180.524 | 7.3428 | 178.0764 | 1.0348 | 0.042091 | 1.0354 | 0.042116
354.36 | 13.2745 | 0.0091658 | 0.021833 | 174.6863 | 187.9608 | -0.4459 | -0.0025581 | 181.3235 | 6.6372 | 179.1111 | 1.0394 | 0.038047 | 1.04 | 0.03807
354.38 | 11.6805 | 0.0091658 | 0.020545 | 174.6896 | 186.3701 | -0.4492 | -0.002577 | 180.5298 | 5.8402 | 178.5831 | 1.0349 | 0.033478 | 1.0355 | 0.033498
354.4 | 10.1388 | 0.0080435 | 0.019328 | 174.986 | 185.1248 | -0.7456 | -0.0042774 | 180.0554 | 5.0694 | 178.3656 | 1.0321 | 0.029059 | 1.0328 | 0.029077
354.42 | 8.2312 | 0.0080435 | 0.017968 | 175.383 | 183.6142 | -1.1426 | -0.006555 | 179.4986 | 4.1156 | 178.1267 | 1.0289 | 0.023592 | 1.0296 | 0.023606
354.44 | 6.193 | 0.0080435 | 0.016536 | 175.547 | 181.74 | -1.3066 | -0.0074958 | 178.6435 | 3.0965 | 177.6113 | 1.024 | 0.01775 | 1.0247 | 0.017761
354.46 | 4.0764 | 0.0067341 | 0.01489 | 175.4772 | 179.5536 | -1.2368 | -0.0070954 | 177.5154 | 2.0382 | 176.836 | 1.0176 | 0.011684 | 1.0182 | 0.011691
354.48 | 2.0905 | 0.0067341 | 0.013243 | 175.8761 | 177.9666 | -1.6357 | -0.0093839 | 176.9213 | 1.0452 | 176.5729 | 1.0142 | 0.0059916 | 1.0148 | 0.0059952
354.5 | -0.26131 | 0.0067341 | 0.011454 | 175.841 | 175.5797 | -1.6006 | -0.0091825 | 175.7103 | -0.13065 | 175.7539 | 1.0072 | -0.00074895 | 1.0078 | -0.0007494
354.52 | -2.2211 | 0.0054247 | 0.0095924 | 177.1007 | 174.8796 | -1.8603 | -0.010672 | 175.9901 | -1.1106 | 176.3603 | 1.0088 | -0.0063661 | 1.0094 | -0.0063699
354.54 | -4.39 | 0.0054247 | 0.0078028 | 177.1113 | 172.7213 | -1.8709 | -0.010733 | 174.9163 | -2.195 | 175.648 | 1.0027 | -0.012582 | 1.0033 | -0.01259
354.56 | -6.2975 | 0.0035541 | 0.0059416 | 176.8675 | 170.57 | -1.6271 | -0.0093345 | 173.7187 | -3.1488 | 174.7683 | 0.99581 | -0.01805 | 0.99641 | -0.018061
354.58 | -8.4403 | 0.0035541 | 0.0042235 | 176.9471 | 168.5068 | -1.7067 | -0.0097912 | 172.727 | -4.2201 | 174.1337 | 0.99013 | -0.024191 | 0.99072 | -0.024206
354.6 | -10.1388 | 0.0035541 | 0.0025055 | 176.6738 | 166.535 | -1.4334 | -0.0082233 | 171.6044 | -5.0694 | 173.2942 | 0.98369 | -0.029059 | 0.98428 | -0.029077
354.62 | -11.6544 | 0.0020576 | 0.00085902 | 176.5239 | 164.8695 | -1.2835 | -0.0073633 | 170.6967 | -5.8272 | 172.6391 | 0.97849 | -0.033403 | 0.97907 | -0.033423
354.64 | -13.1699 | 0.0020576 | -0.00057268 | 176.6132 | 163.4433 | -1.3728 | -0.0078756 | 170.0282 | -6.585 | 172.2232 | 0.97466 | -0.037747 | 0.97524 | -0.03777
354.66 | -14.3458 | 0.0020576 | -0.0017896 | 176.7908 | 162.445 | -1.5504 | -0.0088945 | 169.6179 | -7.1729 | 172.0089 | 0.9723 | -0.041117 | 0.97289 | -0.041142
354.68 | -15.5478 | 0.00093529 | -0.0030782 | 176.5396 | 160.9918 | -1.2992 | -0.0074534 | 168.7657 | -7.7739 | 171.357 | 0.96742 | -0.044563 | 0.968 | -0.044589
354.7 | -16.2272 | 0.00093529 | -0.0039372 | 176.1893 | 159.9621 | -0.9489 | -0.0054437 | 168.0757 | -8.1136 | 170.7802 | 0.96346 | -0.04651 | 0.96404 | -0.046538
354.72 | -16.7237 | 0 | -0.0045814 | 176.514 | 159.7903 | -1.2736 | -0.0073065 | 168.1521 | -8.3619 | 170.9394 | 0.9639 | -0.047933 | 0.96448 | -0.047962
354.74 | -17.0373 | 0 | -0.0050825 | 176.1795 | 159.1422 | -0.9391 | -0.0053875 | 167.6608 | -8.5187 | 170.5004 | 0.96109 | -0.048832 | 0.96166 | -0.048861
354.76 | -16.7499 | 0 | -0.0051541 | 175.6021 | 158.8522 | -0.3617 | -0.002075 | 167.2272 | -8.3749 | 170.0188 | 0.9586 | -0.048008 | 0.95917 | -0.048037
354.78 | -16.5669 | -0.00037412 | -0.0052257 | 175.6884 | 159.1215 | -0.448 | -0.0025701 | 167.4049 | -8.2835 | 170.1661 | 0.95962 | -0.047484 | 0.96019 | -0.047512
354.8 | -16.2534 | -0.00037412 | -0.0050825 | 175.5352 | 159.2818 | -0.2948 | -0.0016912 | 167.4085 | -8.1267 | 170.1174 | 0.95964 | -0.046585 | 0.96021 | -0.046613
354.82 | -15.9137 | -0.00037412 | -0.0047246 | 175.5762 | 159.6625 | -0.3358 | -0.0019265 | 167.6194 | -7.9568 | 170.2716 | 0.96085 | -0.045611 | 0.96142 | -0.045638
354.84 | -15.1298 | -0.00037412 | -0.0039372 | 175.1696 | 160.0398 | 0.0708 | 0.00040617 | 167.6047 | -7.5649 | 170.1263 | 0.96076 | -0.043364 | 0.96134 | -0.04339
354.86 | -13.6926 | -0.00037412 | -0.0027918 | 174.8425 | 161.1499 | 0.3979 | 0.0022827 | 167.9962 | -6.8463 | 170.2783 | 0.96301 | -0.039245 | 0.96359 | -0.039269
354.88 | -11.7589 | 0.00074823 | -0.0012885 | 173.3495 | 161.5906 | 0.8909 | 0.005111 | 167.4701 | -5.8794 | 169.4299 | 0.95999 | -0.033703 | 0.96057 | -0.033723
354.9 | -10.2172 | 0.00074823 | -7.1585e-05 | 173.1755 | 162.9583 | 1.0649 | 0.0061092 | 168.0669 | -5.1086 | 169.7698 | 0.96341 | -0.029284 | 0.96399 | -0.029302
354.92 | -8.5187 | 0.00074823 | 0.0012169 | 172.7315 | 164.2128 | 1.5089 | 0.0086564 | 168.4722 | -4.2593 | 169.8919 | 0.96574 | -0.024416 | 0.96632 | -0.02443
354.94 | -6.5066 | 0.0022447 | 0.0026486 | 172.6755 | 166.1689 | 1.5649 | 0.0089777 | 169.4222 | -3.2533 | 170.5066 | 0.97118 | -0.018649 | 0.97176 | -0.01866
354.96 | -4.5729 | 0.0022447 | 0.0043667 | 172.7668 | 168.1939 | 1.4736 | 0.0084539 | 170.4804 | -2.2864 | 171.2425 | 0.97725 | -0.013107 | 0.97783 | -0.013115
354.98 | -2.3518 | 0.0035541 | 0.0060132 | 173.0008 | 170.649 | 1.2396 | 0.0071115 | 171.8249 | -1.1759 | 172.2169 | 0.98496 | -0.0067406 | 0.98555 | -0.0067446
355 | -0.10452 | 0.0035541 | 0.0077312 | 172.5745 | 172.47 | 1.6659 | 0.0095571 | 172.5222 | -0.052262 | 172.5397 | 0.98895 | -0.00029958 | 0.98955 | -0.00029976
355.02 | 1.803 | 0.0035541 | 0.0095924 | 172.6561 | 174.4591 | 1.5843 | 0.009089 | 173.5576 | 0.90151 | 173.2571 | 0.99489 | 0.0051678 | 0.99548 | 0.0051709
355.04 | 4.0764 | 0.0048635 | 0.01131 | 171.5547 | 175.6311 | 1.6857 | 0.0096707 | 173.5929 | 2.0382 | 172.9135 | 0.99509 | 0.011684 | 0.99569 | 0.011691
355.06 | 6.0624 | 0.0048635 | 0.0131 | 171.3784 | 177.4408 | 1.862 | 0.010682 | 174.4096 | 3.0312 | 173.3992 | 0.99977 | 0.017376 | 1.0004 | 0.017386
355.08 | 8.1267 | 0.0048635 | 0.014818 | 171.6827 | 179.8094 | 1.5577 | 0.0089364 | 175.746 | 4.0633 | 174.3916 | 1.0074 | 0.023292 | 1.008 | 0.023306
355.1 | 9.8513 | 0.00636 | 0.016536 | 171.1888 | 181.0401 | 2.0516 | 0.01177 | 176.1145 | 4.9257 | 174.4726 | 1.0095 | 0.028235 | 1.0101 | 0.028252
355.12 | 11.6282 | 0.00636 | 0.018039 | 171.6223 | 183.2505 | 1.6181 | 0.0092829 | 177.4364 | 5.8141 | 175.4984 | 1.0171 | 0.033328 | 1.0177 | 0.033348
355.14 | 12.987 | 0.0078564 | 0.019471 | 171.9089 | 184.8959 | 1.3315 | 0.0076387 | 178.4024 | 6.4935 | 176.2379 | 1.0227 | 0.037223 | 1.0233 | 0.037245
355.16 | 14.2936 | 0.0078564 | 0.020831 | 172.1257 | 186.4193 | 1.1147 | 0.0063949 | 179.2725 | 7.1468 | 176.8902 | 1.0276 | 0.040968 | 1.0283 | 0.040992
355.18 | 15.3388 | 0.0078564 | 0.021977 | 172.1325 | 187.4713 | 1.1079 | 0.0063559 | 179.8019 | 7.6694 | 177.2454 | 1.0307 | 0.043963 | 1.0313 | 0.04399
355.2 | 16.2795 | 0.0087917 | 0.022907 | 172.4326 | 188.7121 | 0.8078 | 0.0046343 | 180.5724 | 8.1398 | 177.8591 | 1.0351 | 0.04666 | 1.0357 | 0.046688
355.22 | 16.8805 | 0.0087917 | 0.023695 | 172.3002 | 189.1807 | 0.9402 | 0.0053938 | 180.7405 | 8.4403 | 177.927 | 1.0361 | 0.048382 | 1.0367 | 0.048411
355.24 | 17.1418 | 0.00954 | 0.024339 | 172.2403 | 189.3821 | 1.0001 | 0.0057375 | 180.8112 | 8.5709 | 177.9542 | 1.0365 | 0.049131 | 1.0371 | 0.049161
355.26 | 17.2202 | 0.00954 | 0.024625 | 172.5072 | 189.7274 | 0.7332 | 0.0042063 | 181.1173 | 8.6101 | 178.2473 | 1.0382 | 0.049356 | 1.0388 | 0.049385
355.28 | 17.1941 | 0.00954 | 0.02484 | 172.8015 | 189.9956 | 0.4389 | 0.0025179 | 181.3985 | 8.597 | 178.5329 | 1.0398 | 0.049281 | 1.0405 | 0.049311
355.3 | 16.7237 | 0.009727 | 0.024697 | 172.8595 | 189.5832 | 0.3809 | 0.0021852 | 181.2214 | 8.3619 | 178.4341 | 1.0388 | 0.047933 | 1.0394 | 0.047962
355.32 | 15.8614 | 0.009727 | 0.023909 | 173.1512 | 189.0126 | 0.0892 | 0.00051173 | 181.0819 | 7.9307 | 178.4383 | 1.038 | 0.045461 | 1.0386 | 0.045489
355.34 | 14.7901 | 0.009727 | 0.022907 | 173.423 | 188.2131 | -0.1826 | -0.0010476 | 180.818 | 7.395 | 178.353 | 1.0365 | 0.042391 | 1.0371 | 0.042416
355.36 | 13.4835 | 0.0093529 | 0.021762 | 173.554 | 187.0375 | -0.3136 | -0.0017991 | 180.2958 | 6.7418 | 178.0485 | 1.0335 | 0.038646 | 1.0341 | 0.038669
355.38 | 12.1508 | 0.0093529 | 0.020688 | 173.521 | 185.6718 | -0.2806 | -0.0016098 | 179.5964 | 6.0754 | 177.5713 | 1.0295 | 0.034826 | 1.0301 | 0.034847
355.4 | 10.4001 | 0.0084176 | 0.019328 | 175.0045 | 185.4046 | -0.7641 | -0.0043836 | 180.2045 | 5.2 | 178.4712 | 1.033 | 0.029808 | 1.0336 | 0.029826
355.42 | 8.6493 | 0.0084176 | 0.018111 | 175.1006 | 183.7499 | -0.8602 | -0.0049349 | 179.4253 | 4.3247 | 177.9837 | 1.0285 | 0.02479 | 1.0291 | 0.024805
355.44 | 6.6111 | 0.0084176 | 0.016536 | 175.6519 | 182.263 | -1.4115 | -0.0080976 | 178.9575 | 3.3056 | 177.8556 | 1.0258 | 0.018948 | 1.0265 | 0.01896
355.46 | 4.599 | 0.0067341 | 0.014961 | 175.4484 | 180.0474 | -1.208 | -0.0069302 | 177.7479 | 2.2995 | 176.9814 | 1.0189 | 0.013182 | 1.0195 | 0.013189
355.48 | 2.4302 | 0.0067341 | 0.013172 | 175.4866 | 177.9168 | -1.2462 | -0.0071493 | 176.7017 | 1.2151 | 176.2967 | 1.0129 | 0.0069652 | 1.0135 | 0.0069694
355.5 | 0.39196 | 0.0052376 | 0.011454 | 176.3264 | 176.7184 | -1.086 | -0.0062303 | 176.5224 | 0.19598 | 176.4571 | 1.0119 | 0.0011234 | 1.0125 | 0.0011241
355.52 | -1.8553 | 0.0052376 | 0.0095924 | 176.4336 | 174.5783 | -1.1932 | -0.0068453 | 175.506 | -0.92764 | 175.8152 | 1.0061 | -0.0053176 | 1.0067 | -0.0053207
355.54 | -4.0503 | 0.0052376 | 0.0076596 | 176.7798 | 172.7295 | -1.5394 | -0.0088314 | 174.7547 | -2.0251 | 175.4297 | 1.0017 | -0.011609 | 1.0024 | -0.011616
355.56 | -5.9578 | 0.0039282 | 0.0060132 | 176.6138 | 170.656 | -1.3734 | -0.0078791 | 173.6349 | -2.9789 | 174.6279 | 0.99533 | -0.017076 | 0.99593 | -0.017086
355.58 | -7.787 | 0.0039282 | 0.0042951 | 176.4902 | 168.7032 | -1.2498 | -0.00717 | 172.5967 | -3.8935 | 173.8945 | 0.98938 | -0.022319 | 0.98997 | -0.022332
355.6 | -9.8513 | 0.0039282 | 0.0024339 | 176.549 | 166.6977 | -1.3086 | -0.0075073 | 171.6233 | -4.9257 | 173.2652 | 0.9838 | -0.028235 | 0.98439 | -0.028252
355.62 | -11.4453 | 0.0024318 | 0.00093061 | 176.6714 | 165.2261 | -1.431 | -0.0082095 | 170.9487 | -5.7227 | 172.8563 | 0.97993 | -0.032804 | 0.98052 | -0.032824
355.64 | -12.8825 | 0.0024318 | -0.00057268 | 176.7057 | 163.8232 | -1.4653 | -0.0084063 | 170.2644 | -6.4413 | 172.4115 | 0.97601 | -0.036923 | 0.9766 | -0.036945
355.66 | -14.2936 | 0.0013094 | -0.0018612 | 176.6359 | 162.3423 | -1.3955 | -0.0080058 | 169.4891 | -7.1468 | 171.8714 | 0.97157 | -0.040968 | 0.97215 | -0.040992
355.68 | -15.2604 | 0.0013094 | -0.002935 | 176.7583 | 161.4979 | -1.5179 | -0.008708 | 169.1281 | -7.6302 | 171.6715 | 0.9695 | -0.043739 | 0.97008 | -0.043765
355.7 | -16.2272 | 0.0013094 | -0.0038656 | 176.6039 | 160.3767 | -1.3635 | -0.0078223 | 168.4903 | -8.1136 | 171.1948 | 0.96584 | -0.04651 | 0.96642 | -0.046538
355.72 | -16.6715 | 0.00037412 | -0.0045099 | 176.1182 | 159.4467 | -0.8778 | -0.0050359 | 167.7825 | -8.3357 | 170.561 | 0.96178 | -0.047783 | 0.96236 | -0.047812
355.74 | -17.0373 | 0.00037412 | -0.005011 | 176.4839 | 159.4466 | -1.2435 | -0.0071338 | 167.9652 | -8.5187 | 170.8048 | 0.96283 | -0.048832 | 0.96341 | -0.048861
355.76 | -16.9066 | 0 | -0.0050825 | 175.8537 | 158.9471 | -0.6133 | -0.0035184 | 167.4004 | -8.4533 | 170.2182 | 0.95959 | -0.048457 | 0.96017 | -0.048486
355.78 | -16.5669 | 0 | -0.0050825 | 176.0161 | 159.4492 | -0.7757 | -0.0044501 | 167.7326 | -8.2835 | 170.4938 | 0.9615 | -0.047484 | 0.96207 | -0.047512
355.8 | -16.384 | 0 | -0.0049394 | 175.4293 | 159.0453 | -0.1889 | -0.0010837 | 167.2373 | -8.192 | 169.968 | 0.95866 | -0.046959 | 0.95923 | -0.046987
355.82 | -15.9398 | 0 | -0.004653 | 175.4741 | 159.5343 | -0.2337 | -0.0013407 | 167.5042 | -7.9699 | 170.1608 | 0.96019 | -0.045686 | 0.96076 | -0.045713
355.84 | -15.2081 | 0 | -0.0038656 | 175.3078 | 160.0997 | -0.0674 | -0.00038667 | 167.7037 | -7.6041 | 170.2384 | 0.96133 | -0.043589 | 0.96191 | -0.043615
355.86 | -13.6926 | 0 | -0.0025771 | 175.3415 | 161.6489 | -0.1011 | -0.00058 | 168.4952 | -6.8463 | 170.7773 | 0.96587 | -0.039245 | 0.96645 | -0.039269
355.88 | -11.8634 | 0.00074823 | -0.0010738 | 174.9141 | 163.0507 | 0.3263 | 0.001872 | 168.9824 | -5.9317 | 170.9596 | 0.96866 | -0.034002 | 0.96924 | -0.034023
355.9 | -10.4785 | 0.00074823 | 7.1585e-05 | 174.9532 | 164.4747 | 0.2872 | 0.0016476 | 169.714 | -5.2392 | 171.4604 | 0.97285 | -0.030033 | 0.97344 | -0.030051
355.92 | -8.6232 | 0.0020576 | 0.0014317 | 173.3101 | 164.6869 | 0.9303 | 0.005337 | 168.9985 | -4.3116 | 170.4357 | 0.96875 | -0.024715 | 0.96933 | -0.02473
355.94 | -6.5327 | 0.0020576 | 0.0027918 | 172.8912 | 166.3585 | 1.3492 | 0.0077402 | 169.6248 | -3.2664 | 170.7136 | 0.97234 | -0.018724 | 0.97293 | -0.018735
355.96 | -4.8603 | 0.0020576 | 0.0043667 | 173.0719 | 168.2116 | 1.1685 | 0.0067036 | 170.6417 | -2.4302 | 171.4518 | 0.97817 | -0.01393 | 0.97876 | -0.013939
355.98 | -2.3779 | 0.003367 | 0.0061563 | 172.7106 | 170.3327 | 1.5298 | 0.0087763 | 171.5216 | -1.189 | 171.918 | 0.98322 | -0.0068155 | 0.98381 | -0.0068195
356 | -0.47036 | 0.003367 | 0.0078744 | 172.5984 | 172.128 | 1.642 | 0.00942 | 172.3632 | -0.23518 | 172.4416 | 0.98804 | -0.0013481 | 0.98863 | -0.0013489
356.02 | 1.7246 | 0.0050506 | 0.009664 | 172.0748 | 173.7994 | 1.1656 | 0.0066869 | 172.9371 | 0.86232 | 172.6497 | 0.99133 | 0.0049431 | 0.99193 | 0.004946
356.04 | 3.9719 | 0.0050506 | 0.011454 | 171.7588 | 175.7307 | 1.4816 | 0.0084998 | 173.7447 | 1.9859 | 173.0828 | 0.99596 | 0.011384 | 0.99656 | 0.011391
356.06 | 5.984 | 0.0050506 | 0.013243 | 171.8758 | 177.8598 | 1.3646 | 0.0078286 | 174.8678 | 2.992 | 173.8705 | 1.0024 | 0.017151 | 1.003 | 0.017161
356.08 | 7.9699 | 0.006547 | 0.014961 | 171.5764 | 179.5463 | 1.664 | 0.0095462 | 175.5614 | 3.985 | 174.233 | 1.0064 | 0.022843 | 1.007 | 0.022857
356.1 | 9.6945 | 0.006547 | 0.016608 | 171.5751 | 181.2696 | 1.6653 | 0.0095537 | 176.4224 | 4.8473 | 174.8066 | 1.0113 | 0.027786 | 1.0119 | 0.027803
356.12 | 11.2101 | 0.006547 | 0.018183 | 171.7546 | 182.9647 | 1.4858 | 0.0085239 | 177.3597 | 5.6051 | 175.4913 | 1.0167 | 0.03213 | 1.0173 | 0.032149
356.14 | 12.9086 | 0.0076694 | 0.019614 | 171.8367 | 184.7453 | 1.4037 | 0.0080529 | 178.291 | 6.4543 | 176.1396 | 1.022 | 0.036998 | 1.0226 | 0.03702
356.16 | 14.1368 | 0.0076694 | 0.020903 | 171.9274 | 186.0642 | 1.313 | 0.0075326 | 178.9958 | 7.0684 | 176.6397 | 1.0261 | 0.040518 | 1.0267 | 0.040543
356.18 | 15.2604 | 0.0087917 | 0.02212 | 172.048 | 187.3084 | 1.1924 | 0.0068407 | 179.6782 | 7.6302 | 177.1348 | 1.03 | 0.043739 | 1.0306 | 0.043765
356.2 | 15.8614 | 0.0087917 | 0.02305 | 171.9035 | 187.7649 | 1.3369 | 0.0076697 | 179.8342 | 7.9307 | 177.1906 | 1.0309 | 0.045461 | 1.0315 | 0.045489
356.22 | 16.6192 | 0.0087917 | 0.023766 | 171.9745 | 188.5937 | 1.2659 | 0.0072623 | 180.2841 | 8.3096 | 177.5142 | 1.0334 | 0.047633 | 1.0341 | 0.047662
356.24 | 16.9589 | 0.0093529 | 0.024339 | 172.3065 | 189.2654 | 0.9339 | 0.0053577 | 180.786 | 8.4795 | 177.9595 | 1.0363 | 0.048607 | 1.0369 | 0.048636
356.26 | 17.0373 | 0.0093529 | 0.024697 | 172.4528 | 189.4901 | 0.7876 | 0.0045184 | 180.9715 | 8.5187 | 178.1319 | 1.0374 | 0.048832 | 1.038 | 0.048861
356.28 | 16.9328 | 0.009727 | 0.02484 | 172.4362 | 189.369 | 0.8042 | 0.0046136 | 180.9026 | 8.4664 | 178.0805 | 1.037 | 0.048532 | 1.0376 | 0.048561
356.3 | 16.7237 | 0.009727 | 0.024768 | 172.8951 | 189.6188 | 0.3453 | 0.001981 | 181.257 | 8.3619 | 178.4697 | 1.039 | 0.047933 | 1.0396 | 0.047962
356.32 | 15.783 | 0.009727 | 0.024053 | 172.8344 | 188.6174 | 0.406 | 0.0023292 | 180.7259 | 7.8915 | 178.0954 | 1.036 | 0.045237 | 1.0366 | 0.045264
356.34 | 14.9991 | 0.00954 | 0.022907 | 173.9655 | 188.9646 | 0.2749 | 0.0015771 | 181.465 | 7.4995 | 178.9652 | 1.0402 | 0.04299 | 1.0408 | 0.043016
356.36 | 13.5619 | 0.00954 | 0.021833 | 174.3385 | 187.9004 | -0.0981 | -0.00056279 | 181.1195 | 6.781 | 178.8591 | 1.0382 | 0.038871 | 1.0389 | 0.038894
356.38 | 11.785 | 0.00954 | 0.020617 | 174.6547 | 186.4397 | -0.4143 | -0.0023768 | 180.5472 | 5.8925 | 178.583 | 1.035 | 0.033778 | 1.0356 | 0.033798
356.4 | 10.4523 | 0.0086047 | 0.0194 | 174.9144 | 185.3667 | -0.674 | -0.0038667 | 180.1406 | 5.2262 | 178.3985 | 1.0326 | 0.029958 | 1.0332 | 0.029976
356.42 | 8.4925 | 0.0086047 | 0.018039 | 175.4948 | 183.9873 | -1.2544 | -0.0071964 | 179.7411 | 4.2463 | 178.3256 | 1.0303 | 0.024341 | 1.031 | 0.024356
356.44 | 6.6634 | 0.0072953 | 0.016608 | 175.3499 | 182.0133 | -1.1095 | -0.0063651 | 178.6816 | 3.3317 | 177.571 | 1.0243 | 0.019098 | 1.0249 | 0.01911
356.46 | 4.7558 | 0.0072953 | 0.015033 | 175.432 | 180.1878 | -1.1916 | -0.0068361 | 177.8099 | 2.3779 | 177.0173 | 1.0193 | 0.013631 | 1.0199 | 0.013639
356.48 | 2.4824 | 0.0072953 | 0.013315 | 175.5732 | 178.0556 | -1.3328 | -0.0076461 | 176.8144 | 1.2412 | 176.4007 | 1.0136 | 0.007115 | 1.0142 | 0.0071193
356.5 | 0.54875 | 0.0057988 | 0.011525 | 175.7517 | 176.3004 | -1.5113 | -0.0086702 | 176.0261 | 0.27437 | 175.9346 | 1.009 | 0.0015728 | 1.0096 | 0.0015737
356.52 | -1.803 | 0.0057988 | 0.009664 | 175.9789 | 174.1759 | -1.7385 | -0.0099736 | 175.0774 | -0.90151 | 175.3779 | 1.0036 | -0.0051678 | 1.0042 | -0.0051709
356.54 | -3.7106 | 0.0043023 | 0.0078744 | 176.8454 | 173.1348 | -1.605 | -0.0092077 | 174.9901 | -1.8553 | 175.6085 | 1.0031 | -0.010635 | 1.0037 | -0.010641
356.56 | -5.8794 | 0.0043023 | 0.0060847 | 176.6688 | 170.7894 | -1.4284 | -0.0081946 | 173.7291 | -2.9397 | 174.709 | 0.99587 | -0.016851 | 0.99647 | -0.016862
356.58 | -7.7086 | 0.0043023 | 0.0043667 | 177.0034 | 169.2948 | -1.763 | -0.010114 | 173.1491 | -3.8543 | 174.4339 | 0.99255 | -0.022094 | 0.99314 | -0.022107
356.6 | -9.5639 | 0.0029929 | 0.0025771 | 177.0437 | 167.4798 | -1.8033 | -0.010345 | 172.2618 | -4.7819 | 173.8557 | 0.98746 | -0.027412 | 0.98805 | -0.027428
356.62 | -11.0272 | 0.0029929 | 0.0010738 | 176.9335 | 165.9063 | -1.6931 | -0.0097132 | 171.4199 | -5.5136 | 173.2578 | 0.98263 | -0.031606 | 0.98322 | -0.031625
356.64 | -12.4644 | 0.0029929 | -0.00035793 | 176.6934 | 164.229 | -1.453 | -0.0083357 | 170.4612 | -6.2322 | 172.5386 | 0.97714 | -0.035725 | 0.97772 | -0.035746
356.66 | -14.0323 | 0.0018706 | -0.001718 | 176.9365 | 162.9042 | -1.6961 | -0.0097304 | 169.9204 | -7.0161 | 172.2591 | 0.97404 | -0.040219 | 0.97462 | -0.040243
356.68 | -14.8946 | 0.0018706 | -0.0027918 | 176.7866 | 161.892 | -1.5462 | -0.0088704 | 169.3393 | -7.4473 | 171.8217 | 0.97071 | -0.04269 | 0.97129 | -0.042716
356.7 | -15.783 | 0.00056117 | -0.003794 | 176.3723 | 160.5893 | -1.1319 | -0.0064936 | 168.4808 | -7.8915 | 171.1113 | 0.96579 | -0.045237 | 0.96636 | -0.045264
356.72 | -16.4363 | 0.00056117 | -0.0045814 | 176.6481 | 160.2118 | -1.4077 | -0.0080758 | 168.43 | -8.2181 | 171.1693 | 0.96549 | -0.047109 | 0.96607 | -0.047137
356.74 | -16.5408 | 0.00056117 | -0.0048678 | 175.9535 | 159.4127 | -0.7131 | -0.004091 | 167.6831 | -8.2704 | 170.4399 | 0.96121 | -0.047409 | 0.96179 | -0.047437
356.76 | -16.6192 | -0.00018706 | -0.0050825 | 176.0558 | 159.4366 | -0.8154 | -0.0046779 | 167.7462 | -8.3096 | 170.5161 | 0.96157 | -0.047633 | 0.96215 | -0.047662
356.78 | -16.5669 | -0.00018706 | -0.0050825 | 175.5344 | 158.9675 | -0.294 | -0.0016866 | 167.2509 | -8.2835 | 170.0121 | 0.95874 | -0.047484 | 0.95931 | -0.047512
356.8 | -16.2011 | -0.00018706 | -0.0049394 | 175.5842 | 159.3831 | -0.3438 | -0.0019723 | 167.4836 | -8.1006 | 170.1838 | 0.96007 | -0.046435 | 0.96065 | -0.046463
356.82 | -15.7569 | -0.00018706 | -0.004653 | 175.4922 | 159.7353 | -0.2518 | -0.0014446 | 167.6138 | -7.8784 | 170.2399 | 0.96082 | -0.045162 | 0.96139 | -0.045189
356.84 | -14.9991 | -0.00018706 | -0.0039372 | 175.134 | 160.1349 | 0.1064 | 0.00061041 | 167.6345 | -7.4995 | 170.1343 | 0.96093 | -0.04299 | 0.96151 | -0.043016
356.86 | -13.7709 | 0.00018706 | -0.0025771 | 174.9749 | 161.204 | 0.2655 | 0.0015231 | 168.0894 | -6.8855 | 170.3846 | 0.96354 | -0.03947 | 0.96412 | -0.039493
356.88 | -11.8634 | 0.00018706 | -0.0011454 | 174.3958 | 162.5324 | 0.8446 | 0.0048454 | 168.4641 | -5.9317 | 170.4413 | 0.96569 | -0.034002 | 0.96627 | -0.034023
356.9 | -10.4262 | 0.00018706 | 7.1585e-05 | 174.2937 | 163.8675 | 0.9467 | 0.0054311 | 169.0806 | -5.2131 | 170.8183 | 0.96922 | -0.029883 | 0.96981 | -0.029901
356.92 | -8.6493 | 0.0018706 | 0.0013601 | 173.2788 | 164.6295 | 0.9616 | 0.0055166 | 168.9541 | -4.3247 | 170.3957 | 0.9685 | -0.02479 | 0.96908 | -0.024805
356.94 | -6.6111 | 0.0018706 | 0.0028634 | 172.4373 | 165.8262 | 1.8031 | 0.010344 | 169.1317 | -3.3056 | 170.2336 | 0.96952 | -0.018948 | 0.9701 | -0.01896
356.96 | -4.7819 | 0.00318 | 0.0042951 | 172.8116 | 168.0297 | 1.4288 | 0.0081969 | 170.4206 | -2.391 | 171.2176 | 0.97691 | -0.013706 | 0.97749 | -0.013714
356.98 | -2.6392 | 0.00318 | 0.0061563 | 172.6241 | 169.9849 | 1.6163 | 0.0092726 | 171.3045 | -1.3196 | 171.7444 | 0.98197 | -0.0075644 | 0.98256 | -0.0075689
357 | -0.31357 | 0.00318 | 0.0078744 | 172.8367 | 172.5231 | 1.4037 | 0.0080529 | 172.6799 | -0.15679 | 172.7322 | 0.98986 | -0.00089874 | 0.99045 | -0.00089928
357.02 | 1.7246 | 0.0044894 | 0.009664 | 172.6345 | 174.3591 | 1.6059 | 0.0092129 | 173.4968 | 0.86232 | 173.2094 | 0.99454 | 0.0049431 | 0.99514 | 0.004946
357.04 | 3.789 | 0.0044894 | 0.011454 | 172.9133 | 176.7023 | 1.3271 | 0.0076134 | 174.8078 | 1.8945 | 174.1763 | 1.0021 | 0.01086 | 1.0027 | 0.010866
357.06 | 5.7749 | 0.0061729 | 0.013172 | 171.6498 | 177.4247 | 1.5906 | 0.0091251 | 174.5373 | 2.8875 | 173.5748 | 1.0005 | 0.016552 | 1.0011 | 0.016562
357.08 | 7.7609 | 0.0061729 | 0.014961 | 171.8489 | 179.6098 | 1.3915 | 0.0079829 | 175.7293 | 3.8804 | 174.4359 | 1.0073 | 0.022244 | 1.0079 | 0.022257
357.1 | 9.4594 | 0.0061729 | 0.016608 | 171.6203 | 181.0797 | 1.6201 | 0.0092944 | 176.35 | 4.7297 | 174.7734 | 1.0109 | 0.027112 | 1.0115 | 0.027128
357.12 | 11.3147 | 0.0072953 | 0.018254 | 172.0325 | 183.3472 | 1.2079 | 0.0069296 | 177.6898 | 5.6573 | 175.8041 | 1.0186 | 0.03243 | 1.0192 | 0.032449
357.14 | 12.6996 | 0.0072953 | 0.019686 | 171.8752 | 184.5748 | 1.3652 | 0.007832 | 178.225 | 6.3498 | 176.1084 | 1.0216 | 0.036399 | 1.0223 | 0.036421
357.16 | 14.1368 | 0.0082305 | 0.020903 | 172.0289 | 186.1657 | 1.2115 | 0.0069503 | 179.0973 | 7.0684 | 176.7412 | 1.0266 | 0.040518 | 1.0273 | 0.040543
357.18 | 15.0514 | 0.0082305 | 0.022048 | 171.9922 | 187.0436 | 1.2482 | 0.0071608 | 179.5179 | 7.5257 | 177.0093 | 1.0291 | 0.04314 | 1.0297 | 0.043165
357.2 | 15.8353 | 0.0082305 | 0.022979 | 171.9101 | 187.7454 | 1.3303 | 0.0076318 | 179.8277 | 7.9176 | 177.1885 | 1.0308 | 0.045386 | 1.0314 | 0.045414
357.22 | 16.4886 | 0.0089788 | 0.023766 | 172.0743 | 188.5629 | 1.1661 | 0.0066898 | 180.3186 | 8.2443 | 177.5705 | 1.0336 | 0.047259 | 1.0343 | 0.047287
357.24 | 16.8544 | 0.0089788 | 0.024339 | 172.3218 | 189.1762 | 0.9186 | 0.0052699 | 180.749 | 8.4272 | 177.9399 | 1.0361 | 0.048307 | 1.0367 | 0.048336
357.26 | 16.8805 | 0.0089788 | 0.024697 | 172.4012 | 189.2817 | 0.8392 | 0.0048144 | 180.8415 | 8.4403 | 178.028 | 1.0366 | 0.048382 | 1.0373 | 0.048411
357.28 | 16.8544 | 0.0093529 | 0.024768 | 173.0134 | 189.8678 | 0.227 | 0.0013023 | 181.4406 | 8.4272 | 178.6315 | 1.0401 | 0.048307 | 1.0407 | 0.048336
357.3 | 16.4102 | 0.0093529 | 0.024697 | 172.6997 | 189.1099 | 0.5407 | 0.0031019 | 180.9048 | 8.2051 | 178.1698 | 1.037 | 0.047034 | 1.0376 | 0.047062
357.32 | 15.6785 | 0.00954 | 0.024053 | 173.1559 | 188.8344 | 0.0845 | 0.00048477 | 180.9952 | 7.8393 | 178.3821 | 1.0375 | 0.044937 | 1.0381 | 0.044964
357.34 | 14.4765 | 0.00954 | 0.022907 | 173.2532 | 187.7297 | -0.0128 | -7.3432e-05 | 180.4914 | 7.2382 | 178.0787 | 1.0346 | 0.041492 | 1.0353 | 0.041517
357.36 | 13.2222 | 0.00954 | 0.021762 | 173.3973 | 186.6195 | -0.1569 | -0.00090012 | 180.0084 | 6.6111 | 177.8047 | 1.0319 | 0.037897 | 1.0325 | 0.03792
357.38 | 11.785 | 0.0086047 | 0.020688 | 174.5517 | 186.3367 | -0.3113 | -0.0017859 | 180.4442 | 5.8925 | 178.48 | 1.0344 | 0.033778 | 1.035 | 0.033798
357.4 | 10.191 | 0.0086047 | 0.0194 | 174.7794 | 184.9704 | -0.539 | -0.0030922 | 179.8749 | 5.0955 | 178.1764 | 1.0311 | 0.029209 | 1.0317 | 0.029227
357.42 | 8.4664 | 0.0086047 | 0.018039 | 175.141 | 183.6074 | -0.9006 | -0.0051667 | 179.3742 | 4.2332 | 177.9631 | 1.0282 | 0.024266 | 1.0288 | 0.024281
357.44 | 6.5066 | 0.0072953 | 0.016608 | 175.6475 | 182.1541 | -1.4071 | -0.0080724 | 178.9008 | 3.2533 | 177.8164 | 1.0255 | 0.018649 | 1.0261 | 0.01866
357.46 | 4.4684 | 0.0072953 | 0.014961 | 175.666 | 180.1344 | -1.4256 | -0.0081785 | 177.9002 | 2.2342 | 177.1555 | 1.0198 | 0.012807 | 1.0204 | 0.012815
357.48 | 2.2473 | 0.0057988 | 0.013243 | 176.7147 | 178.962 | -1.4743 | -0.0084579 | 177.8383 | 1.1236 | 177.4638 | 1.0194 | 0.006441 | 1.02 | 0.0064448
357.5 | 0.26131 | 0.0057988 | 0.011454 | 176.8577 | 177.119 | -1.6173 | -0.0092783 | 176.9884 | 0.13065 | 176.9448 | 1.0146 | 0.00074895 | 1.0152 | 0.0007494
357.52 | -1.8553 | 0.0057988 | 0.009664 | 176.6475 | 174.7922 | -1.4071 | -0.0080724 | 175.7199 | -0.92764 | 176.0291 | 1.0073 | -0.0053176 | 1.0079 | -0.0053207
357.54 | -3.8412 | 0.0044894 | 0.0078028 | 176.735 | 172.8938 | -1.4946 | -0.0085744 | 174.8144 | -1.9206 | 175.4546 | 1.0021 | -0.01101 | 1.0027 | -0.011016
357.56 | -5.8272 | 0.0044894 | 0.0060847 | 176.7986 | 170.9714 | -1.5582 | -0.0089392 | 173.885 | -2.9136 | 174.8562 | 0.99676 | -0.016702 | 0.99736 | -0.016712
357.58 | -8.0222 | 0.0028059 | 0.0042235 | 176.838 | 168.8158 | -1.5976 | -0.0091653 | 172.8269 | -4.0111 | 174.1639 | 0.9907 | -0.022993 | 0.99129 | -0.023007
357.6 | -9.4071 | 0.0028059 | 0.0026486 | 176.8771 | 167.47 | -1.6367 | -0.0093896 | 172.1735 | -4.7036 | 173.7414 | 0.98695 | -0.026962 | 0.98755 | -0.026978
357.62 | -11.2624 | 0.0028059 | 0.0010022 | 176.9514 | 165.689 | -1.711 | -0.0098158 | 171.3202 | -5.6312 | 173.1973 | 0.98206 | -0.03228 | 0.98265 | -0.032299
357.64 | -12.5689 | 0.0018706 | -0.00042951 | 176.5239 | 163.955 | -1.2835 | -0.0073633 | 170.2394 | -6.2845 | 172.3343 | 0.97587 | -0.036025 | 0.97645 | -0.036046
357.66 | -13.8232 | 0.0018706 | -0.001718 | 176.4246 | 162.6014 | -1.1842 | -0.0067936 | 169.513 | -6.9116 | 171.8169 | 0.9717 | -0.03962 | 0.97229 | -0.039643
357.68 | -15.0252 | 0.00056117 | -0.0028634 | 176.6543 | 161.6291 | -1.4139 | -0.0081114 | 169.1417 | -7.5126 | 171.6459 | 0.96957 | -0.043065 | 0.97016 | -0.043091
357.7 | -15.7046 | 0.00056117 | -0.0036508 | 176.4627 | 160.7581 | -1.2223 | -0.0070122 | 168.6104 | -7.8523 | 171.2278 | 0.96653 | -0.045012 | 0.96711 | -0.045039
357.72 | -16.3056 | 0.00056117 | -0.0045099 | 176.2758 | 159.9702 | -1.0354 | -0.00594 | 168.123 | -8.1528 | 170.8406 | 0.96373 | -0.046735 | 0.96431 | -0.046763
357.74 | -16.5408 | 0 | -0.0049394 | 176.1929 | 159.6521 | -0.9525 | -0.0054644 | 167.9225 | -8.2704 | 170.6793 | 0.96259 | -0.047409 | 0.96316 | -0.047437
357.76 | -16.4886 | 0 | -0.0051541 | 175.746 | 159.2574 | -0.5056 | -0.0029006 | 167.5017 | -8.2443 | 170.2498 | 0.96017 | -0.047259 | 0.96075 | -0.047287
357.78 | -16.2011 | 0 | -0.0050825 | 175.3243 | 159.1232 | -0.0839 | -0.00048133 | 167.2237 | -8.1006 | 169.9239 | 0.95858 | -0.046435 | 0.95915 | -0.046463
357.8 | -15.9659 | -0.00018706 | -0.005011 | 175.3036 | 159.3377 | -0.0632 | -0.00036257 | 167.3206 | -7.983 | 169.9816 | 0.95914 | -0.045761 | 0.95971 | -0.045788
357.82 | -15.5217 | -0.00018706 | -0.0045814 | 175.5222 | 160.0005 | -0.2818 | -0.0016167 | 167.7613 | -7.7609 | 170.3483 | 0.96166 | -0.044488 | 0.96224 | -0.044514
357.84 | -14.8423 | 0 | -0.0038656 | 175.1266 | 160.2843 | 0.1138 | 0.00065286 | 167.7054 | -7.4212 | 170.1792 | 0.96134 | -0.04254 | 0.96192 | -0.042566
357.86 | -13.3267 | 0 | -0.0025055 | 174.8388 | 161.5121 | 0.4016 | 0.0023039 | 168.1754 | -6.6634 | 170.3966 | 0.96404 | -0.038197 | 0.96461 | -0.038219
357.88 | -11.6021 | 0 | -0.0010738 | 174.7314 | 163.1293 | 0.509 | 0.0029201 | 168.9304 | -5.801 | 170.864 | 0.96836 | -0.033253 | 0.96894 | -0.033273
357.9 | -10.3217 | 0.0013094 | 0 | 173.4394 | 163.1177 | 0.801 | 0.0045953 | 168.2786 | -5.1608 | 169.9988 | 0.96463 | -0.029584 | 0.9652 | -0.029601
357.92 | -8.388 | 0.0013094 | 0.0013601 | 173.2372 | 164.8492 | 1.0032 | 0.0057553 | 169.0432 | -4.194 | 170.4412 | 0.96901 | -0.024041 | 0.96959 | -0.024056
357.94 | -6.6111 | 0.0026188 | 0.0028634 | 172.8322 | 166.2211 | 1.4082 | 0.0080787 | 169.5266 | -3.3056 | 170.6285 | 0.97178 | -0.018948 | 0.97236 | -0.01896
357.96 | -4.4945 | 0.0026188 | 0.0044383 | 173.0235 | 168.529 | 1.2169 | 0.0069812 | 170.7762 | -2.2473 | 171.5253 | 0.97894 | -0.012882 | 0.97953 | -0.01289
357.98 | -2.5608 | 0.0026188 | 0.0060132 | 172.8409 | 170.2801 | 1.3995 | 0.0080288 | 171.5605 | -1.2804 | 171.9873 | 0.98344 | -0.0073397 | 0.98403 | -0.0073441
358 | -0.36583 | 0.0041153 | 0.0078744 | 172.5677 | 172.2019 | 1.6727 | 0.0095961 | 172.3848 | -0.18292 | 172.4458 | 0.98816 | -0.0010485 | 0.98876 | -0.0010492
358.02 | 1.7508 | 0.0041153 | 0.009664 | 172.7841 | 174.5349 | 1.4563 | 0.0083547 | 173.6595 | 0.87538 | 173.3677 | 0.99547 | 0.005018 | 0.99607 | 0.005021
358.04 | 3.8674 | 0.0041153 | 0.011454 | 172.5225 | 176.3899 | 1.7179 | 0.0098554 | 174.4562 | 1.9337 | 173.8116 | 1 | 0.011084 | 1.0006 | 0.011091
358.06 | 5.7749 | 0.0057988 | 0.013243 | 171.8342 | 177.6091 | 1.4062 | 0.0080672 | 174.7217 | 2.8875 | 173.7592 | 1.0016 | 0.016552 | 1.0022 | 0.016562
358.08 | 7.6825 | 0.0057988 | 0.01489 | 171.6572 | 179.3397 | 1.5832 | 0.0090827 | 175.4984 | 3.8412 | 174.218 | 1.006 | 0.022019 | 1.0066 | 0.022032
358.1 | 9.4332 | 0.0069211 | 0.016608 | 171.7566 | 181.1898 | 1.4838 | 0.0085124 | 176.4732 | 4.7166 | 174.901 | 1.0116 | 0.027037 | 1.0122 | 0.027053
358.12 | 11.2624 | 0.0069211 | 0.018183 | 171.5206 | 182.783 | 1.7198 | 0.0098663 | 177.1518 | 5.6312 | 175.2747 | 1.0155 | 0.03228 | 1.0161 | 0.032299
358.14 | 12.6473 | 0.0069211 | 0.019614 | 172.0976 | 184.7449 | 1.1428 | 0.0065561 | 178.4213 | 6.3237 | 176.3134 | 1.0228 | 0.036249 | 1.0234 | 0.036271
358.16 | 14.0323 | 0.0080435 | 0.020903 | 171.9918 | 186.0241 | 1.2486 | 0.0071631 | 179.0079 | 7.0161 | 176.6692 | 1.0261 | 0.040219 | 1.0267 | 0.040243
358.18 | 15.0514 | 0.0080435 | 0.022048 | 171.822 | 186.8734 | 1.4184 | 0.0081372 | 179.3477 | 7.5257 | 176.8391 | 1.0281 | 0.04314 | 1.0287 | 0.043165
358.2 | 15.9137 | 0.0087917 | 0.02305 | 172.1448 | 188.0585 | 1.0956 | 0.0062854 | 180.1016 | 7.9568 | 177.4494 | 1.0324 | 0.045611 | 1.033 | 0.045638
358.22 | 16.3318 | 0.0087917 | 0.023766 | 172.4087 | 188.7405 | 0.8317 | 0.0047714 | 180.5746 | 8.1659 | 177.8526 | 1.0351 | 0.046809 | 1.0357 | 0.046838
358.24 | 16.8021 | 0.0087917 | 0.024411 | 172.3134 | 189.1155 | 0.927 | 0.0053181 | 180.7145 | 8.4011 | 177.9141 | 1.0359 | 0.048158 | 1.0365 | 0.048186
358.26 | 16.8544 | 0.0093529 | 0.024625 | 172.5496 | 189.404 | 0.6908 | 0.0039631 | 180.9768 | 8.4272 | 178.1677 | 1.0374 | 0.048307 | 1.038 | 0.048336
358.28 | 16.6715 | 0.0093529 | 0.02484 | 172.8528 | 189.5243 | 0.3876 | 0.0022236 | 181.1885 | 8.3357 | 178.41 | 1.0386 | 0.047783 | 1.0393 | 0.047812
358.3 | 16.5147 | 0.0093529 | 0.024697 | 172.731 | 189.2457 | 0.5094 | 0.0029224 | 180.9883 | 8.2573 | 178.2359 | 1.0375 | 0.047334 | 1.0381 | 0.047362
358.32 | 15.4956 | 0.0093529 | 0.023909 | 172.8241 | 188.3197 | 0.4163 | 0.0023883 | 180.5719 | 7.7478 | 177.9893 | 1.0351 | 0.044413 | 1.0357 | 0.044439
358.34 | 14.3197 | 0.0093529 | 0.022836 | 173.2105 | 187.5302 | 0.0299 | 0.00017153 | 180.3703 | 7.1598 | 177.9837 | 1.0339 | 0.041043 | 1.0346 | 0.041067
358.36 | 13.1961 | 0.0089788 | 0.021762 | 174.7562 | 187.9523 | -0.5158 | -0.0029591 | 181.3542 | 6.598 | 179.1549 | 1.0396 | 0.037822 | 1.0402 | 0.037845
358.38 | 11.8634 | 0.0089788 | 0.020617 | 174.6165 | 186.4799 | -0.3761 | -0.0021576 | 180.5482 | 5.9317 | 178.571 | 1.035 | 0.034002 | 1.0356 | 0.034023
358.4 | 10.2172 | 0.0089788 | 0.019328 | 175.071 | 185.2882 | -0.8306 | -0.0047651 | 180.1796 | 5.1086 | 178.4767 | 1.0328 | 0.029284 | 1.0335 | 0.029302
358.42 | 8.4664 | 0.0078564 | 0.018039 | 175.3994 | 183.8658 | -1.159 | -0.0066491 | 179.6326 | 4.2332 | 178.2215 | 1.0297 | 0.024266 | 1.0303 | 0.024281
358.44 | 6.4282 | 0.0078564 | 0.016465 | 175.1249 | 181.5531 | -0.8845 | -0.0050743 | 178.339 | 3.2141 | 177.2676 | 1.0223 | 0.018424 | 1.0229 | 0.018435
358.46 | 4.5206 | 0.00636 | 0.014961 | 175.5506 | 180.0712 | -1.3102 | -0.0075165 | 177.8109 | 2.2603 | 177.0575 | 1.0193 | 0.012957 | 1.0199 | 0.012965
358.48 | 2.3256 | 0.00636 | 0.013243 | 175.5034 | 177.829 | -1.263 | -0.0072457 | 176.6662 | 1.1628 | 176.2786 | 1.0127 | 0.0066657 | 1.0133 | 0.0066697
358.5 | 0.44422 | 0.00636 | 0.011525 | 175.7792 | 176.2234 | -1.5388 | -0.0088279 | 176.0013 | 0.22211 | 175.9273 | 1.0089 | 0.0012732 | 1.0095 | 0.001274
358.52 | -1.6985 | 0.0048635 | 0.0097356 | 175.6323 | 173.9338 | -1.3919 | -0.0079852 | 174.783 | -0.84925 | 175.0661 | 1.0019 | -0.0048682 | 1.0025 | -0.0048711
358.54 | -3.789 | 0.0048635 | 0.0078744 | 175.7553 | 171.9663 | -1.5149 | -0.0086908 | 173.8608 | -1.8945 | 174.4923 | 0.99663 | -0.01086 | 0.99722 | -0.010866
358.56 | -5.984 | 0.0048635 | 0.0060132 | 175.8851 | 169.9011 | -1.6447 | -0.0094355 | 172.8931 | -2.992 | 173.8904 | 0.99108 | -0.017151 | 0.99167 | -0.017161
358.58 | -7.787 | 0.00318 | 0.0042951 | 176.9427 | 169.1557 | -1.7023 | -0.0097659 | 173.0492 | -3.8935 | 174.347 | 0.99197 | -0.022319 | 0.99257 | -0.022332
358.6 | -9.4855 | 0.00318 | 0.0026486 | 176.7296 | 167.2441 | -1.4892 | -0.0085434 | 171.9869 | -4.7427 | 173.5678 | 0.98588 | -0.027187 | 0.98647 | -0.027203
358.62 | -11.2885 | 0.0018706 | 0.00093061 | 176.6377 | 165.3492 | -1.3973 | -0.0080162 | 170.9934 | -5.6443 | 172.8749 | 0.98019 | -0.032355 | 0.98078 | -0.032374
358.64 | -12.5689 | 0.0018706 | -0.00042951 | 176.4517 | 163.8828 | -1.2113 | -0.0069491 | 170.1672 | -6.2845 | 172.2621 | 0.97545 | -0.036025 | 0.97604 | -0.036046
358.66 | -13.9277 | 0.0018706 | -0.0017896 | 176.5612 | 162.6335 | -1.3208 | -0.0075773 | 169.5973 | -6.9639 | 171.9186 | 0.97219 | -0.039919 | 0.97277 | -0.039943
358.68 | -14.8684 | 0.00056117 | -0.0028634 | 176.5189 | 161.6505 | -1.2785 | -0.0073346 | 169.0847 | -7.4342 | 171.5628 | 0.96925 | -0.042615 | 0.96983 | -0.042641
358.7 | -15.7308 | 0.00056117 | -0.003794 | 176.4288 | 160.698 | -1.1884 | -0.0068177 | 168.5634 | -7.8654 | 171.1852 | 0.96626 | -0.045087 | 0.96684 | -0.045114
358.72 | -16.2534 | -0.00018706 | -0.0044383 | 176.389 | 160.1356 | -1.1486 | -0.0065894 | 168.2623 | -8.1267 | 170.9712 | 0.96453 | -0.046585 | 0.96511 | -0.046613
358.74 | -16.4886 | -0.00018706 | -0.0049394 | 175.7618 | 159.2732 | -0.5214 | -0.0029912 | 167.5175 | -8.2443 | 170.2656 | 0.96026 | -0.047259 | 0.96084 | -0.047287
358.76 | -16.4886 | -0.00018706 | -0.005011 | 175.8107 | 159.3221 | -0.5703 | -0.0032718 | 167.5664 | -8.2443 | 170.3145 | 0.96054 | -0.047259 | 0.96112 | -0.047287
358.78 | -16.2011 | -0.00037412 | -0.0050825 | 175.52 | 159.3189 | -0.2796 | -0.001604 | 167.4194 | -8.1006 | 170.1196 | 0.9597 | -0.046435 | 0.96028 | -0.046463
358.8 | -16.0705 | -0.00037412 | -0.0049394 | 175.6741 | 159.6036 | -0.4337 | -0.0024881 | 167.6389 | -8.0352 | 170.3173 | 0.96096 | -0.046061 | 0.96154 | -0.046088
358.82 | -15.5217 | -0.00037412 | -0.004653 | 175.3188 | 159.7971 | -0.0784 | -0.00044977 | 167.5579 | -7.7609 | 170.1449 | 0.9605 | -0.044488 | 0.96107 | -0.044514
358.84 | -14.9991 | -0.00037412 | -0.0039372 | 175.3251 | 160.326 | -0.0847 | -0.00048592 | 167.8256 | -7.4995 | 170.3254 | 0.96203 | -0.04299 | 0.96261 | -0.043016
358.86 | -13.7187 | -0.00037412 | -0.0027202 | 175.1492 | 161.4305 | 0.0912 | 0.00052321 | 168.2899 | -6.8593 | 170.5763 | 0.96469 | -0.03932 | 0.96527 | -0.039344
358.88 | -11.8634 | 0.00074823 | -0.0011454 | 173.9558 | 162.0924 | 0.2846 | 0.0016327 | 168.0241 | -5.9317 | 170.0013 | 0.96317 | -0.034002 | 0.96375 | -0.034023
358.9 | -10.4523 | 0.00074823 | 0 | 173.2734 | 162.8211 | 0.967 | 0.0055476 | 168.0472 | -5.2262 | 169.7893 | 0.9633 | -0.029958 | 0.96388 | -0.029976
358.92 | -8.597 | 0.00074823 | 0.0012885 | 173.0393 | 164.4423 | 1.2011 | 0.0068906 | 168.7408 | -4.2985 | 170.1736 | 0.96728 | -0.024641 | 0.96786 | -0.024655
358.94 | -6.6372 | 0.0020576 | 0.0027202 | 172.6125 | 165.9753 | 1.6279 | 0.0093391 | 169.2939 | -3.3186 | 170.4001 | 0.97045 | -0.019023 | 0.97103 | -0.019035
358.96 | -4.5468 | 0.0020576 | 0.0044383 | 172.825 | 168.2782 | 1.4154 | 0.00812 | 170.5516 | -2.2734 | 171.3094 | 0.97766 | -0.013032 | 0.97824 | -0.01304
358.98 | -2.5347 | 0.0037412 | 0.0060847 | 172.9636 | 170.4289 | 1.2768 | 0.0073249 | 171.6963 | -1.2673 | 172.1187 | 0.98422 | -0.0072648 | 0.98481 | -0.0072692
359 | -0.52262 | 0.0037412 | 0.0078028 | 172.4078 | 171.8852 | 1.8326 | 0.010513 | 172.1465 | -0.26131 | 172.2336 | 0.9868 | -0.0014979 | 0.98739 | -0.0014988
359.02 | 1.7508 | 0.0037412 | 0.0095924 | 172.4184 | 174.1692 | 1.822 | 0.010453 | 173.2938 | 0.87538 | 173.002 | 0.99338 | 0.005018 | 0.99397 | 0.005021
359.04 | 3.7106 | 0.0050506 | 0.011454 | 172.3403 | 176.0509 | 1.9001 | 0.010901 | 174.1956 | 1.8553 | 173.5772 | 0.99854 | 0.010635 | 0.99914 | 0.010641
359.06 | 5.9056 | 0.0050506 | 0.013243 | 172.6113 | 178.5169 | 1.6291 | 0.009346 | 175.5641 | 2.9528 | 174.5798 | 1.0064 | 0.016926 | 1.007 | 0.016936
359.08 | 7.787 | 0.0050506 | 0.01489 | 172.8752 | 180.6622 | 1.3652 | 0.007832 | 176.7687 | 3.8935 | 175.4709 | 1.0133 | 0.022319 | 1.0139 | 0.022332
359.1 | 9.5378 | 0.00636 | 0.016608 | 171.4852 | 181.023 | 1.7552 | 0.010069 | 176.2541 | 4.7689 | 174.6645 | 1.0103 | 0.027337 | 1.011 | 0.027353
359.12 | 11.4192 | 0.00636 | 0.018183 | 172.042 | 183.4612 | 1.1984 | 0.0068751 | 177.7516 | 5.7096 | 175.8484 | 1.0189 | 0.032729 | 1.0195 | 0.032749
359.14 | 12.8041 | 0.0076694 | 0.019686 | 171.6651 | 184.4692 | 1.5753 | 0.0090373 | 178.0672 | 6.4021 | 175.9331 | 1.0207 | 0.036699 | 1.0213 | 0.036721
359.16 | 14.1368 | 0.0076694 | 0.020903 | 171.8935 | 186.0303 | 1.3469 | 0.007727 | 178.9619 | 7.0684 | 176.6058 | 1.0259 | 0.040518 | 1.0265 | 0.040543
359.18 | 14.9991 | 0.0076694 | 0.021977 | 171.9745 | 186.9736 | 1.2659 | 0.0072623 | 179.474 | 7.4995 | 176.9742 | 1.0288 | 0.04299 | 1.0294 | 0.043016
359.2 | 15.8614 | 0.0084176 | 0.022979 | 171.8942 | 187.7556 | 1.3462 | 0.007723 | 179.8249 | 7.9307 | 177.1813 | 1.0308 | 0.045461 | 1.0314 | 0.045489
359.22 | 16.5147 | 0.0084176 | 0.023766 | 172.2784 | 188.7931 | 0.962 | 0.0055189 | 180.5357 | 8.2573 | 177.7833 | 1.0349 | 0.047334 | 1.0355 | 0.047362
359.24 | 16.8283 | 0.0084176 | 0.024339 | 171.9549 | 188.7832 | 1.2855 | 0.0073748 | 180.369 | 8.4141 | 177.5643 | 1.0339 | 0.048232 | 1.0346 | 0.048261
359.26 | 16.8544 | 0.0091658 | 0.024625 | 172.4994 | 189.3538 | 0.741 | 0.004251 | 180.9266 | 8.4272 | 178.1175 | 1.0371 | 0.048307 | 1.0378 | 0.048336
359.28 | 16.8544 | 0.0091658 | 0.02484 | 172.854 | 189.7084 | 0.3864 | 0.0022167 | 181.2812 | 8.4272 | 178.4721 | 1.0392 | 0.048307 | 1.0398 | 0.048336
359.3 | 16.5147 | 0.0093529 | 0.024697 | 173.0495 | 189.5642 | 0.1909 | 0.0010952 | 181.3068 | 8.2573 | 178.5544 | 1.0393 | 0.047334 | 1.0399 | 0.047362
359.32 | 15.7046 | 0.0093529 | 0.023981 | 173.0475 | 188.7521 | 0.1929 | 0.0011066 | 180.8998 | 7.8523 | 178.2824 | 1.037 | 0.045012 | 1.0376 | 0.045039
359.34 | 14.4765 | 0.0093529 | 0.022907 | 173.3851 | 187.8616 | -0.1447 | -0.00083013 | 180.6233 | 7.2382 | 178.2106 | 1.0354 | 0.041492 | 1.036 | 0.041517
359.36 | 13.4574 | 0.0089788 | 0.021833 | 174.6731 | 188.1305 | -0.4327 | -0.0024824 | 181.4018 | 6.7287 | 179.1589 | 1.0399 | 0.038571 | 1.0405 | 0.038594
359.38 | 11.9679 | 0.0089788 | 0.020545 | 174.4806 | 186.4485 | -0.2402 | -0.001378 | 180.4646 | 5.984 | 178.4699 | 1.0345 | 0.034302 | 1.0351 | 0.034323
359.4 | 10.3217 | 0.0080435 | 0.019328 | 174.7594 | 185.0811 | -0.519 | -0.0029775 | 179.9202 | 5.1608 | 178.2 | 1.0314 | 0.029584 | 1.032 | 0.029601
359.42 | 8.5448 | 0.0080435 | 0.018111 | 175.3425 | 183.8873 | -1.1021 | -0.0063226 | 179.6149 | 4.2724 | 178.1908 | 1.0296 | 0.024491 | 1.0302 | 0.024505
359.44 | 6.5327 | 0.0080435 | 0.016536 | 175.5317 | 182.0644 | -1.2913 | -0.0074081 | 178.7981 | 3.2664 | 177.7093 | 1.0249 | 0.018724 | 1.0255 | 0.018735
359.46 | 4.6513 | 0.00636 | 0.015033 | 175.776 | 180.4273 | -1.5356 | -0.0088096 | 178.1016 | 2.3256 | 177.3264 | 1.0209 | 0.013331 | 1.0215 | 0.013339
359.48 | 2.4563 | 0.00636 | 0.013315 | 175.6801 | 178.1364 | -1.4397 | -0.0082594 | 176.9082 | 1.2281 | 176.4989 | 1.0141 | 0.0070401 | 1.0147 | 0.0070444
359.5 | 0.39196 | 0.00636 | 0.011525 | 175.4532 | 175.8452 | -1.2128 | -0.0069577 | 175.6492 | 0.19598 | 175.5839 | 1.0069 | 0.0011234 | 1.0075 | 0.0011241
359.52 | -1.6985 | 0.0050506 | 0.009664 | 176.5843 | 174.8858 | -1.3439 | -0.0077098 | 175.735 | -0.84925 | 176.0181 | 1.0074 | -0.0048682 | 1.008 | -0.0048711
359.54 | -3.7628 | 0.0050506 | 0.0078028 | 176.9329 | 173.1701 | -1.6925 | -0.0097097 | 175.0515 | -1.8814 | 175.6786 | 1.0035 | -0.010785 | 1.0041 | -0.010791
359.56 | -5.9578 | 0.0037412 | 0.0060132 | 176.789 | 170.8312 | -1.5486 | -0.0088842 | 173.8101 | -2.9789 | 174.8031 | 0.99633 | -0.017076 | 0.99693 | -0.017086
359.58 | -7.7609 | 0.0037412 | 0.0042951 | 176.8245 | 169.0636 | -1.5841 | -0.0090878 | 172.9441 | -3.8804 | 174.2375 | 0.99137 | -0.022244 | 0.99197 | -0.022257
359.6 | -9.8513 | 0.0037412 | 0.0025055 | 176.7809 | 166.9296 | -1.5405 | -0.0088377 | 171.8552 | -4.9257 | 173.4971 | 0.98513 | -0.028235 | 0.98572 | -0.028252
359.62 | -11.1056 | 0.0020576 | 0.0010738 | 176.6212 | 165.5156 | -1.3808 | -0.0079215 | 171.0684 | -5.5528 | 172.9193 | 0.98062 | -0.03183 | 0.98121 | -0.03185
359.64 | -12.6735 | 0.0020576 | -0.0005011 | 176.5555 | 163.882 | -1.3151 | -0.0075446 | 170.2188 | -6.3367 | 172.331 | 0.97575 | -0.036324 | 0.97633 | -0.036346
359.66 | -13.7971 | 0.00093529 | -0.001718 | 176.5164 | 162.7193 | -1.276 | -0.0073203 | 169.6179 | -6.8985 | 171.9174 | 0.9723 | -0.039545 | 0.97289 | -0.039568
359.68 | -15.0514 | 0.00093529 | -0.002935 | 176.3633 | 161.3119 | -1.1229 | -0.006442 | 168.8376 | -7.5257 | 171.3462 | 0.96783 | -0.04314 | 0.96841 | -0.043165
359.7 | -15.8614 | 0.00093529 | -0.003794 | 176.3872 | 160.5258 | -1.1468 | -0.0065791 | 168.4565 | -7.9307 | 171.1001 | 0.96565 | -0.045461 | 0.96623 | -0.045489
359.72 | -16.4363 | 0 | -0.0045814 | 176.1495 | 159.7132 | -0.9091 | -0.0052154 | 167.9314 | -8.2181 | 170.6707 | 0.96264 | -0.047109 | 0.96321 | -0.047137
359.74 | -16.5931 | 0 | -0.005011 | 176.1191 | 159.526 | -0.8787 | -0.005041 | 167.8226 | -8.2965 | 170.5881 | 0.96201 | -0.047558 | 0.96259 | -0.047587
359.76 | -16.7237 | 0 | -0.0051541 | 175.9988 | 159.2751 | -0.7584 | -0.0043509 | 167.6369 | -8.3619 | 170.4242 | 0.96095 | -0.047933 | 0.96152 | -0.047962
359.78 | -16.5147 | -0.00037412 | -0.005011 | 175.5536 | 159.0389 | -0.3132 | -0.0017968 | 167.2963 | -8.2573 | 170.0487 | 0.959 | -0.047334 | 0.95957 | -0.047362
359.8 | -16.2272 | -0.00037412 | -0.0049394 | 175.5039 | 159.2767 | -0.2635 | -0.0015117 | 167.3903 | -8.1136 | 170.0948 | 0.95953 | -0.04651 | 0.96011 | -0.046538
359.82 | -15.7569 | -0.00018706 | -0.0045814 | 175.4696 | 159.7127 | -0.2292 | -0.0013149 | 167.5912 | -7.8784 | 170.2173 | 0.96069 | -0.045162 | 0.96126 | -0.045189
359.84 | -15.1298 | -0.00018706 | -0.0039372 | 175.4971 | 160.3673 | -0.2567 | -0.0014727 | 167.9322 | -7.5649 | 170.4538 | 0.96264 | -0.043364 | 0.96322 | -0.04339
359.86 | -13.7709 | -0.00018706 | -0.0027202 | 175.1382 | 161.3673 | 0.1022 | 0.00058631 | 168.2527 | -6.8855 | 170.5479 | 0.96448 | -0.03947 | 0.96506 | -0.039493
359.88 | -11.9157 | 0.00074823 | -0.0012169 | 173.3309 | 161.4152 | 0.9095 | 0.0052177 | 167.3731 | -5.9578 | 169.359 | 0.95944 | -0.034152 | 0.96001 | -0.034173
359.9 | -10.4785 | 0.00074823 | 0 | 173.5728 | 163.0943 | 0.6676 | 0.00383 | 168.3336 | -5.2392 | 170.08 | 0.96494 | -0.030033 | 0.96552 | -0.030051
359.92 | -8.5448 | 0.00074823 | 0.0013601 | 173.1277 | 164.5829 | 1.1127 | 0.0063835 | 168.8553 | -4.2724 | 170.2794 | 0.96793 | -0.024491 | 0.96851 | -0.024505
359.94 | -6.585 | 0.0020576 | 0.0028634 | 172.8935 | 166.3085 | 1.3469 | 0.007727 | 169.601 | -3.2925 | 170.6985 | 0.97221 | -0.018874 | 0.97279 | -0.018885
359.96 | -4.6774 | 0.0020576 | 0.0043667 | 172.9623 | 168.2849 | 1.2781 | 0.0073323 | 170.6236 | -2.3387 | 171.4032 | 0.97807 | -0.013406 | 0.97866 | -0.013414
359.98 | -2.587 | 0.0035541 | 0.0059416 | 172.099 | 169.512 | 1.1414 | 0.0065481 | 170.8055 | -1.2935 | 171.2367 | 0.97911 | -0.0074146 | 0.9797 | -0.0074191
360 | -0.36583 | 0.0035541 | 0.0078744 | 171.5464 | 171.1806 | 1.694 | 0.0097183 | 171.3635 | -0.18292 | 171.4245 | 0.98231 | -0.0010485 | 0.9829 | -0.0010492
360.02 | 1.594 | 0.0035541 | 0.0095924 | 171.3345 | 172.9285 | 1.9059 | 0.010934 | 172.1315 | 0.79699 | 171.8658 | 0.98671 | 0.0045686 | 0.9873 | 0.0045713
360.04 | 3.789 | 0.0048635 | 0.011382 | 171.3141 | 175.1031 | 1.9263 | 0.011051 | 173.2086 | 1.8945 | 172.5771 | 0.99289 | 0.01086 | 0.99348 | 0.010866
360.06 | 6.0362 | 0.0048635 | 0.013243 | 171.6584 | 177.6946 | 1.582 | 0.0090758 | 174.6765 | 3.0181 | 173.6705 | 1.0013 | 0.017301 | 1.0019 | 0.017311
360.08 | 7.787 | 0.00636 | 0.014818 | 171.4647 | 179.2517 | 1.7757 | 0.010187 | 175.3582 | 3.8935 | 174.0604 | 1.0052 | 0.022319 | 1.0058 | 0.022332
360.1 | 9.8775 | 0.00636 | 0.016679 | 171.5629 | 181.4404 | 1.6775 | 0.0096237 | 176.5016 | 4.9387 | 174.8554 | 1.0118 | 0.02831 | 1.0124 | 0.028327
360.12 | 11.184 | 0.00636 | 0.018111 | 171.7208 | 182.9048 | 1.5196 | 0.0087178 | 177.3128 | 5.592 | 175.4488 | 1.0164 | 0.032055 | 1.017 | 0.032074
360.14 | 12.8825 | 0.0078564 | 0.019686 | 171.2964 | 184.1789 | 1.944 | 0.011153 | 177.7377 | 6.4413 | 175.5906 | 1.0188 | 0.036923 | 1.0195 | 0.036945
360.16 | 14.0845 | 0.0078564 | 0.020974 | 171.8625 | 185.947 | 1.3779 | 0.0079049 | 178.9048 | 7.0423 | 176.5573 | 1.0255 | 0.040368 | 1.0262 | 0.040393
360.18 | 15.1559 | 0.0078564 | 0.022048 | 172.1963 | 187.3522 | 1.0441 | 0.0059899 | 179.7742 | 7.5779 | 177.2483 | 1.0305 | 0.043439 | 1.0311 | 0.043465
360.2 | 15.9921 | 0.0087917 | 0.02305 | 171.9788 | 187.9709 | 1.2616 | 0.0072377 | 179.9748 | 7.996 | 177.3095 | 1.0317 | 0.045836 | 1.0323 | 0.045863
360.22 | 16.6715 | 0.0087917 | 0.023838 | 172.3364 | 189.0079 | 0.904 | 0.0051862 | 180.6721 | 8.3357 | 177.8936 | 1.0357 | 0.047783 | 1.0363 | 0.047812
360.24 | 17.1418 | 0.0093529 | 0.024411 | 172.2611 | 189.4029 | 0.9793 | 0.0056181 | 180.832 | 8.5709 | 177.975 | 1.0366 | 0.049131 | 1.0372 | 0.049161
360.26 | 17.0896 | 0.0093529 | 0.024768 | 172.2985 | 189.3881 | 0.9419 | 0.0054036 | 180.8433 | 8.5448 | 177.995 | 1.0367 | 0.048981 | 1.0373 | 0.049011
360.28 | 16.9328 | 0.0093529 | 0.024912 | 172.4546 | 189.3874 | 0.7858 | 0.0045081 | 180.921 | 8.4664 | 178.0989 | 1.0371 | 0.048532 | 1.0377 | 0.048561
360.3 | 16.6192 | 0.0093529 | 0.024768 | 172.8027 | 189.4219 | 0.4377 | 0.002511 | 181.1123 | 8.3096 | 178.3424 | 1.0382 | 0.047633 | 1.0388 | 0.047662
360.32 | 15.9398 | 0.0093529 | 0.024053 | 172.9871 | 188.9269 | 0.2533 | 0.0014532 | 180.957 | 7.9699 | 178.3004 | 1.0373 | 0.045686 | 1.0379 | 0.045713
360.34 | 14.7117 | 0.0089788 | 0.022907 | 174.0004 | 188.7121 | 0.24 | 0.0013769 | 181.3562 | 7.3558 | 178.9043 | 1.0396 | 0.042166 | 1.0402 | 0.042191
360.36 | 13.379 | 0.0089788 | 0.021833 | 174.1591 | 187.5381 | 0.0813 | 0.00046641 | 180.8486 | 6.6895 | 178.6188 | 1.0367 | 0.038346 | 1.0373 | 0.038369
360.38 | 12.0986 | 0.0089788 | 0.020688 | 174.5529 | 186.6515 | -0.3125 | -0.0017928 | 180.6022 | 6.0493 | 178.5858 | 1.0353 | 0.034676 | 1.0359 | 0.034697
360.4 | 10.4785 | 0.0082305 | 0.0194 | 174.7869 | 185.2654 | -0.5465 | -0.0031352 | 180.0261 | 5.2392 | 178.2797 | 1.032 | 0.030033 | 1.0326 | 0.030051
360.42 | 8.5448 | 0.0082305 | 0.018039 | 174.7968 | 183.3416 | -0.5564 | -0.003192 | 179.0692 | 4.2724 | 177.6451 | 1.0265 | 0.024491 | 1.0271 | 0.024505
360.44 | 6.6895 | 0.0082305 | 0.016608 | 175.4147 | 182.1042 | -1.1743 | -0.0067368 | 178.7594 | 3.3447 | 177.6445 | 1.0247 | 0.019173 | 1.0253 | 0.019185
360.46 | 4.599 | 0.0067341 | 0.015104 | 175.4478 | 180.0468 | -1.2074 | -0.0069267 | 177.7473 | 2.2995 | 176.9808 | 1.0189 | 0.013182 | 1.0195 | 0.013189
360.48 | 2.587 | 0.0067341 | 0.013315 | 175.7798 | 178.3668 | -1.5394 | -0.0088314 | 177.0733 | 1.2935 | 176.6421 | 1.015 | 0.0074146 | 1.0156 | 0.0074191
360.5 | 0.31357 | 0.0052376 | 0.011525 | 176.6511 | 176.9647 | -1.4107 | -0.008093 | 176.8079 | 0.15679 | 176.7556 | 1.0135 | 0.00089874 | 1.0141 | 0.00089928
360.52 | -1.5156 | 0.0052376 | 0.0098072 | 176.5797 | 175.0641 | -1.3393 | -0.0076834 | 175.8219 | -0.75779 | 176.0745 | 1.0079 | -0.0043439 | 1.0085 | -0.0043465
360.54 | -3.8151 | 0.0052376 | 0.0078744 | 176.7977 | 172.9826 | -1.5573 | -0.0089341 | 174.8901 | -1.9076 | 175.526 | 1.0025 | -0.010935 | 1.0031 | -0.010941
360.56 | -6.0101 | 0.0039282 | 0.0060132 | 176.6016 | 170.5915 | -1.3612 | -0.0078091 | 173.5966 | -3.005 | 174.5982 | 0.99511 | -0.017226 | 0.99571 | -0.017236
360.58 | -7.996 | 0.0039282 | 0.0042235 | 176.838 | 168.842 | -1.5976 | -0.0091653 | 172.84 | -3.998 | 174.1727 | 0.99077 | -0.022918 | 0.99137 | -0.022932
360.6 | -9.6161 | 0.0024318 | 0.0026486 | 176.9801 | 167.364 | -1.7397 | -0.0099805 | 172.172 | -4.8081 | 173.7747 | 0.98695 | -0.027561 | 0.98754 | -0.027578
360.62 | -11.3408 | 0.0024318 | 0.0010022 | 176.8851 | 165.5443 | -1.6447 | -0.0094355 | 171.2147 | -5.6704 | 173.1048 | 0.98146 | -0.032504 | 0.98205 | -0.032524
360.64 | -12.7518 | 0.0024318 | -0.00042951 | 176.9404 | 164.1886 | -1.7 | -0.0097527 | 170.5645 | -6.3759 | 172.6898 | 0.97773 | -0.036549 | 0.97832 | -0.036571
360.66 | -14.1368 | 0.0011223 | -0.0017896 | 176.6898 | 162.553 | -1.4494 | -0.0083151 | 169.6214 | -7.0684 | 171.9775 | 0.97232 | -0.040518 | 0.97291 | -0.040543
360.68 | -15.182 | 0.0011223 | -0.0028634 | 176.5592 | 161.3772 | -1.3188 | -0.0075658 | 168.9682 | -7.591 | 171.4985 | 0.96858 | -0.043514 | 0.96916 | -0.04354
360.7 | -15.9659 | 0.0011223 | -0.003794 | 176.1203 | 160.1544 | -0.8799 | -0.0050479 | 168.1373 | -7.983 | 170.7983 | 0.96382 | -0.045761 | 0.96439 | -0.045788
360.72 | -16.6976 | 0.00018706 | -0.0045099 | 176.267 | 159.5694 | -1.0266 | -0.0058895 | 167.9182 | -8.3488 | 170.7011 | 0.96256 | -0.047858 | 0.96314 | -0.047887
360.74 | -16.9589 | 0.00018706 | -0.0049394 | 176 | 159.0411 | -0.7596 | -0.0043578 | 167.5205 | -8.4795 | 170.347 | 0.96028 | -0.048607 | 0.96086 | -0.048636
360.76 | -16.9328 | -0.00037412 | -0.0050825 | 176.161 | 159.2282 | -0.9206 | -0.0052814 | 167.6946 | -8.4664 | 170.5167 | 0.96128 | -0.048532 | 0.96186 | -0.048561
360.78 | -16.8021 | -0.00037412 | -0.0050825 | 175.9431 | 159.141 | -0.7027 | -0.0040313 | 167.542 | -8.4011 | 170.3424 | 0.9604 | -0.048158 | 0.96098 | -0.048186
360.8 | -16.4102 | -0.00037412 | -0.0049394 | 175.5701 | 159.1599 | -0.3297 | -0.0018915 | 167.365 | -8.2051 | 170.1 | 0.95939 | -0.047034 | 0.95996 | -0.047062
360.82 | -16.0443 | -0.00037412 | -0.0045814 | 175.2313 | 159.187 | 0.0091 | 5.2206e-05 | 167.2091 | -8.0222 | 169.8832 | 0.9585 | -0.045986 | 0.95907 | -0.046013
360.84 | -15.1559 | -0.00037412 | -0.0038656 | 175.0955 | 159.9396 | 0.1449 | 0.00083128 | 167.5176 | -7.5779 | 170.0435 | 0.96026 | -0.043439 | 0.96084 | -0.043465
360.86 | -13.7709 | 0 | -0.0025055 | 174.2063 | 160.4354 | 0.0341 | 0.00019563 | 167.3208 | -6.8855 | 169.616 | 0.95914 | -0.03947 | 0.95971 | -0.039493
360.88 | -12.0986 | 0 | -0.0011454 | 173.5596 | 161.461 | 0.6808 | 0.0039057 | 167.5103 | -6.0493 | 169.5267 | 0.96022 | -0.034676 | 0.9608 | -0.034697
360.9 | -10.5046 | 0 | 7.1585e-05 | 173.2065 | 162.7019 | 1.0339 | 0.0059314 | 167.9542 | -5.2523 | 169.705 | 0.96277 | -0.030108 | 0.96334 | -0.030126
360.92 | -8.6493 | 0.0013094 | 0.0014317 | 173.0241 | 164.3748 | 1.2163 | 0.0069778 | 168.6994 | -4.3247 | 170.141 | 0.96704 | -0.02479 | 0.96762 | -0.024805
360.94 | -6.4804 | 0.0013094 | 0.002935 | 172.8166 | 166.3362 | 1.4238 | 0.0081682 | 169.5764 | -3.2402 | 170.6565 | 0.97207 | -0.018574 | 0.97265 | -0.018585
360.96 | -4.599 | 0.0013094 | 0.0043667 | 172.629 | 168.03 | 1.6114 | 0.0092444 | 170.3295 | -2.2995 | 171.096 | 0.97638 | -0.013182 | 0.97697 | -0.013189
360.98 | -2.4302 | 0.0028059 | 0.0060847 | 172.5324 | 170.1022 | 1.708 | 0.0097986 | 171.3173 | -1.2151 | 171.7223 | 0.98205 | -0.0069652 | 0.98263 | -0.0069694
361 | -0.26131 | 0.0028059 | 0.0078744 | 172.1763 | 171.915 | 2.0641 | 0.011842 | 172.0456 | -0.13065 | 172.0892 | 0.98622 | -0.00074895 | 0.98681 | -0.0007494
361.02 | 1.6462 | 0.0044894 | 0.009664 | 172.6976 | 174.3438 | 1.5428 | 0.0088509 | 173.5207 | 0.82312 | 173.2463 | 0.99468 | 0.0047184 | 0.99527 | 0.0047212
361.04 | 3.9719 | 0.0044894 | 0.011525 | 172.4011 | 176.373 | 1.8393 | 0.010552 | 174.387 | 1.9859 | 173.7251 | 0.99964 | 0.011384 | 1.0002 | 0.011391
361.06 | 5.8272 | 0.0044894 | 0.013172 | 172.5432 | 178.3704 | 1.6972 | 0.0097367 | 175.4568 | 2.9136 | 174.4856 | 1.0058 | 0.016702 | 1.0064 | 0.016712
361.08 | 7.9176 | 0.0059859 | 0.014961 | 171.3546 | 179.2722 | 1.8858 | 0.010819 | 175.3134 | 3.9588 | 173.9938 | 1.005 | 0.022693 | 1.0056 | 0.022707
361.1 | 9.8252 | 0.0059859 | 0.016679 | 171.1818 | 181.007 | 2.0586 | 0.01181 | 176.0944 | 4.9126 | 174.4569 | 1.0094 | 0.028161 | 1.01 | 0.028177
361.12 | 11.3147 | 0.0071082 | 0.018183 | 171.5164 | 182.8311 | 1.724 | 0.0098904 | 177.1737 | 5.6573 | 175.288 | 1.0156 | 0.03243 | 1.0162 | 0.032449
361.14 | 12.987 | 0.0071082 | 0.019686 | 171.6811 | 184.6681 | 1.5593 | 0.0089456 | 178.1746 | 6.4935 | 176.0101 | 1.0214 | 0.037223 | 1.022 | 0.037245
361.16 | 14.1368 | 0.0071082 | 0.020831 | 171.6351 | 185.7719 | 1.6053 | 0.0092094 | 178.7035 | 7.0684 | 176.3474 | 1.0244 | 0.040518 | 1.025 | 0.040543
361.18 | 15.3388 | 0.0082305 | 0.022048 | 171.7483 | 187.0871 | 1.4921 | 0.00856 | 179.4177 | 7.6694 | 176.8612 | 1.0285 | 0.043963 | 1.0291 | 0.04399
361.2 | 15.9398 | 0.0082305 | 0.02305 | 172.1729 | 188.1127 | 1.0675 | 0.0061241 | 180.1428 | 7.9699 | 177.4862 | 1.0326 | 0.045686 | 1.0333 | 0.045713
361.22 | 16.8544 | 0.0082305 | 0.023766 | 171.931 | 188.7854 | 1.3094 | 0.0075119 | 180.3582 | 8.4272 | 177.5491 | 1.0339 | 0.048307 | 1.0345 | 0.048336
361.24 | 17.1418 | 0.0089788 | 0.024411 | 172.0588 | 189.2006 | 1.1816 | 0.0067787 | 180.6297 | 8.5709 | 177.7727 | 1.0354 | 0.049131 | 1.036 | 0.049161
361.26 | 17.1157 | 0.0089788 | 0.024697 | 172.2784 | 189.3941 | 0.962 | 0.0055189 | 180.8362 | 8.5578 | 177.9836 | 1.0366 | 0.049056 | 1.0372 | 0.049086
361.28 | 17.168 | 0.0091658 | 0.02484 | 172.4952 | 189.6632 | 0.7452 | 0.0042751 | 181.0792 | 8.584 | 178.2179 | 1.038 | 0.049206 | 1.0386 | 0.049236
361.3 | 16.776 | 0.0091658 | 0.024697 | 172.6102 | 189.3862 | 0.6302 | 0.0036154 | 180.9982 | 8.388 | 178.2022 | 1.0375 | 0.048083 | 1.0382 | 0.048112
361.32 | 15.783 | 0.0091658 | 0.023981 | 172.6997 | 188.4827 | 0.5407 | 0.0031019 | 180.5912 | 7.8915 | 177.9607 | 1.0352 | 0.045237 | 1.0358 | 0.045264
361.34 | 14.8162 | 0.0089788 | 0.022907 | 172.9465 | 187.7627 | 0.2939 | 0.0016861 | 180.3546 | 7.4081 | 177.8852 | 1.0339 | 0.042466 | 1.0345 | 0.042491
361.36 | 13.5358 | 0.0089788 | 0.021833 | 173.2406 | 186.7764 | -0.0002 | -1.1474e-06 | 180.0085 | 6.7679 | 177.7525 | 1.0319 | 0.038796 | 1.0325 | 0.038819
361.38 | 12.0202 | 0.0080435 | 0.020545 | 174.3066 | 186.3268 | -0.0662 | -0.00037978 | 180.3167 | 6.0101 | 178.3133 | 1.0336 | 0.034452 | 1.0343 | 0.034472
361.4 | 10.4262 | 0.0080435 | 0.019328 | 174.5853 | 185.0115 | -0.3449 | -0.0019787 | 179.7984 | 5.2131 | 178.0607 | 1.0307 | 0.029883 | 1.0313 | 0.029901
361.42 | 8.597 | 0.0080435 | 0.017968 | 175 | 183.597 | -0.7596 | -0.0043578 | 179.2985 | 4.2985 | 177.8657 | 1.0278 | 0.024641 | 1.0284 | 0.024655
361.44 | 6.7679 | 0.006547 | 0.016608 | 175.0418 | 181.8097 | -0.8014 | -0.0045976 | 178.4257 | 3.3839 | 177.2978 | 1.0228 | 0.019398 | 1.0234 | 0.019409
361.46 | 4.5206 | 0.006547 | 0.014961 | 175.2567 | 179.7773 | -1.0163 | -0.0058304 | 177.517 | 2.2603 | 176.7636 | 1.0176 | 0.012957 | 1.0182 | 0.012965
361.48 | 2.587 | 0.006547 | 0.013315 | 174.8985 | 177.4855 | -0.6581 | -0.0037755 | 176.192 | 1.2935 | 175.7608 | 1.01 | 0.0074146 | 1.0106 | 0.0074191
361.5 | 0.31357 | 0.0052376 | 0.011525 | 175.3338 | 175.6474 | -1.0934 | -0.0062727 | 175.4906 | 0.15679 | 175.4383 | 1.006 | 0.00089874 | 1.0066 | 0.00089928
361.52 | -1.803 | 0.0052376 | 0.009664 | 175.395 | 173.592 | -1.1546 | -0.0066238 | 174.4935 | -0.90151 | 174.794 | 1.0003 | -0.0051678 | 1.0009 | -0.0051709
361.54 | -3.998 | 0.0039282 | 0.0078028 | 175.3971 | 171.3991 | -1.1567 | -0.0066359 | 173.3981 | -1.999 | 174.0644 | 0.99397 | -0.011459 | 0.99457 | -0.011466
361.56 | -6.1407 | 0.0039282 | 0.0060847 | 175.3248 | 169.1841 | -1.0844 | -0.0062211 | 172.2544 | -3.0704 | 173.2779 | 0.98742 | -0.0176 | 0.98801 | -0.017611
361.58 | -8.179 | 0.0039282 | 0.0042235 | 175.2706 | 167.0916 | -1.0302 | -0.0059102 | 171.1811 | -4.0895 | 172.5443 | 0.98126 | -0.023442 | 0.98185 | -0.023456
361.6 | -9.982 | 0.0026188 | 0.0025055 | 176.3932 | 166.4112 | -1.1528 | -0.0066135 | 171.4022 | -4.991 | 173.0659 | 0.98253 | -0.02861 | 0.98312 | -0.028627
361.62 | -11.5237 | 0.0026188 | 0.0010738 | 176.3499 | 164.8262 | -1.1095 | -0.0063651 | 170.5881 | -5.7618 | 172.5087 | 0.97787 | -0.033029 | 0.97845 | -0.033049
361.64 | -13.1177 | 0.0011223 | -0.00042951 | 176.5067 | 163.389 | -1.2663 | -0.0072646 | 169.9479 | -6.5588 | 172.1341 | 0.9742 | -0.037597 | 0.97478 | -0.03762
361.66 | -14.3458 | 0.0011223 | -0.001718 | 176.4661 | 162.1203 | -1.2257 | -0.0070317 | 169.2932 | -7.1729 | 171.6842 | 0.97044 | -0.041117 | 0.97102 | -0.041142
361.68 | -15.4695 | 0.0011223 | -0.0027918 | 176.3138 | 160.8443 | -1.0734 | -0.006158 | 168.5791 | -7.7347 | 171.1573 | 0.96635 | -0.044338 | 0.96693 | -0.044365
361.7 | -16.2011 | 0.00018706 | -0.003794 | 176.4508 | 160.2497 | -1.2104 | -0.0069439 | 168.3502 | -8.1006 | 171.0504 | 0.96504 | -0.046435 | 0.96562 | -0.046463
361.72 | -16.9066 | 0.00018706 | -0.0045099 | 176.0448 | 159.1382 | -0.8044 | -0.0046148 | 167.5915 | -8.4533 | 170.4093 | 0.96069 | -0.048457 | 0.96126 | -0.048486
361.74 | -17.0373 | 0.00018706 | -0.0049394 | 175.583 | 158.5457 | -0.3426 | -0.0019655 | 167.0643 | -8.5187 | 169.9039 | 0.95767 | -0.048832 | 0.95824 | -0.048861
361.76 | -16.985 | -0.00037412 | -0.0050825 | 175.5191 | 158.5341 | -0.2787 | -0.0015989 | 167.0266 | -8.4925 | 169.8574 | 0.95745 | -0.048682 | 0.95802 | -0.048711
361.78 | -16.776 | -0.00037412 | -0.0050825 | 175.3066 | 158.5306 | -0.0662 | -0.00037978 | 166.9186 | -8.388 | 169.7146 | 0.95683 | -0.048083 | 0.9574 | -0.048112
361.8 | -16.3318 | -0.00056117 | -0.0049394 | 175.2675 | 158.9357 | -0.0271 | -0.00015547 | 167.1016 | -8.1659 | 169.8236 | 0.95788 | -0.046809 | 0.95845 | -0.046838
361.82 | -15.6524 | -0.00056117 | -0.0045099 | 175.194 | 159.5416 | 0.0464 | 0.00026619 | 167.3678 | -7.8262 | 169.9765 | 0.95941 | -0.044862 | 0.95998 | -0.044889
361.84 | -15.1298 | -0.00056117 | -0.003794 | 174.9788 | 159.849 | 0.2616 | 0.0015008 | 167.4139 | -7.5649 | 169.9355 | 0.95967 | -0.043364 | 0.96025 | -0.04339
361.86 | -13.6664 | 0 | -0.0025055 | 174.0549 | 160.3885 | 0.1855 | 0.0010642 | 167.2217 | -6.8332 | 169.4994 | 0.95857 | -0.03917 | 0.95914 | -0.039194
361.88 | -11.9418 | 0 | -0.0011454 | 173.4785 | 161.5367 | 0.7619 | 0.0043709 | 167.5076 | -5.9709 | 169.4979 | 0.96021 | -0.034227 | 0.96078 | -0.034248
361.9 | -10.191 | 0.0013094 | 0.00014317 | 173.1496 | 162.9586 | 1.0908 | 0.0062578 | 168.0541 | -5.0955 | 169.7526 | 0.96334 | -0.029209 | 0.96392 | -0.029227
361.92 | -8.6232 | 0.0013094 | 0.0013601 | 172.5776 | 163.9544 | 1.6628 | 0.0095393 | 168.266 | -4.3116 | 169.7032 | 0.96455 | -0.024715 | 0.96513 | -0.02473
361.94 | -6.5588 | 0.0013094 | 0.0028634 | 172.808 | 166.2492 | 1.4324 | 0.0082175 | 169.5286 | -3.2794 | 170.6217 | 0.97179 | -0.018799 | 0.97237 | -0.01881
361.96 | -4.5729 | 0.0026188 | 0.0044383 | 172.316 | 167.7431 | 1.9244 | 0.01104 | 170.0296 | -2.2864 | 170.7917 | 0.97466 | -0.013107 | 0.97525 | -0.013115
361.98 | -2.195 | 0.0026188 | 0.0061563 | 172.1617 | 169.9667 | 2.0787 | 0.011925 | 171.0642 | -1.0975 | 171.43 | 0.98059 | -0.0062912 | 0.98118 | -0.006295
362 | -0.18292 | 0.0026188 | 0.007946 | 172.4734 | 172.2905 | 1.767 | 0.010137 | 172.3819 | -0.091458 | 172.4124 | 0.98815 | -0.00052427 | 0.98874 | -0.00052458
362.02 | 2.0382 | 0.0041153 | 0.009664 | 172.4527 | 174.4909 | 1.7877 | 0.010256 | 173.4718 | 1.0191 | 173.1321 | 0.9944 | 0.0058418 | 0.99499 | 0.0058453
362.04 | 4.2071 | 0.0041153 | 0.011525 | 172.2934 | 176.5005 | 1.947 | 0.01117 | 174.3969 | 2.1035 | 173.6958 | 0.9997 | 0.012058 | 1.0003 | 0.012065
362.06 | 6.0885 | 0.0057988 | 0.013172 | 171.4471 | 177.5356 | 1.7933 | 0.010288 | 174.4913 | 3.0442 | 173.4766 | 1.0002 | 0.017451 | 1.0008 | 0.017461
362.08 | 8.2051 | 0.0057988 | 0.015033 | 171.4091 | 179.6142 | 1.8313 | 0.010506 | 175.5116 | 4.1025 | 174.1441 | 1.0061 | 0.023517 | 1.0067 | 0.023531
362.1 | 9.9297 | 0.0057988 | 0.016679 | 171.4647 | 181.3944 | 1.7757 | 0.010187 | 176.4296 | 4.9649 | 174.7746 | 1.0114 | 0.02846 | 1.012 | 0.028477
362.12 | 11.6544 | 0.0069211 | 0.018183 | 171.3403 | 182.9947 | 1.9001 | 0.010901 | 177.1675 | 5.8272 | 175.2251 | 1.0156 | 0.033403 | 1.0162 | 0.033423
362.14 | 13.0654 | 0.0069211 | 0.019757 | 171.3423 | 184.4077 | 1.8981 | 0.010889 | 177.875 | 6.5327 | 175.6974 | 1.0196 | 0.037448 | 1.0202 | 0.03747
362.16 | 14.3458 | 0.0078564 | 0.020903 | 171.5543 | 185.9001 | 1.6861 | 0.009673 | 178.7272 | 7.1729 | 176.3362 | 1.0245 | 0.041117 | 1.0251 | 0.041142
362.18 | 15.5217 | 0.0078564 | 0.02212 | 171.7208 | 187.2425 | 1.5196 | 0.0087178 | 179.4817 | 7.7609 | 176.8947 | 1.0288 | 0.044488 | 1.0295 | 0.044514
362.2 | 16.2534 | 0.0078564 | 0.022979 | 171.7937 | 188.0471 | 1.4467 | 0.0082996 | 179.9204 | 8.1267 | 177.2115 | 1.0314 | 0.046585 | 1.032 | 0.046613
362.22 | 17.0112 | 0.0087917 | 0.023766 | 172.1943 | 189.2055 | 1.0461 | 0.0060014 | 180.6999 | 8.5056 | 177.8647 | 1.0358 | 0.048757 | 1.0365 | 0.048786
362.24 | 17.2464 | 0.0087917 | 0.024411 | 171.9647 | 189.2111 | 1.2757 | 0.0073186 | 180.5879 | 8.6232 | 177.7135 | 1.0352 | 0.049431 | 1.0358 | 0.04946
362.26 | 17.2725 | 0.0087917 | 0.024697 | 172.2552 | 189.5277 | 0.9852 | 0.005652 | 180.8914 | 8.6362 | 178.0127 | 1.0369 | 0.049506 | 1.0375 | 0.049535
362.28 | 17.2464 | 0.0091658 | 0.02484 | 171.8683 | 189.1147 | 1.3721 | 0.0078716 | 180.4915 | 8.6232 | 177.6171 | 1.0346 | 0.049431 | 1.0353 | 0.04946
362.3 | 16.8283 | 0.0091658 | 0.024768 | 172.4436 | 189.2719 | 0.7968 | 0.0045712 | 180.8577 | 8.4141 | 178.053 | 1.0367 | 0.048232 | 1.0374 | 0.048261
362.32 | 15.9398 | 0.0087917 | 0.023981 | 173.4277 | 189.3675 | 0.8127 | 0.0046624 | 181.3976 | 7.9699 | 178.741 | 1.0398 | 0.045686 | 1.0405 | 0.045713
362.34 | 14.7639 | 0.0087917 | 0.022836 | 173.8081 | 188.572 | 0.4323 | 0.0024801 | 181.1901 | 7.382 | 178.7294 | 1.0386 | 0.042316 | 1.0393 | 0.042341
362.36 | 13.588 | 0.0087917 | 0.021833 | 173.9391 | 187.5271 | 0.3013 | 0.0017285 | 180.7331 | 6.794 | 178.4684 | 1.036 | 0.038945 | 1.0366 | 0.038969
362.38 | 11.9157 | 0.0080435 | 0.020473 | 174.2681 | 186.1838 | -0.0277 | -0.00015891 | 180.2259 | 5.9578 | 178.24 | 1.0331 | 0.034152 | 1.0337 | 0.034173
362.4 | 10.2955 | 0.0080435 | 0.019328 | 174.3484 | 184.6439 | -0.108 | -0.00061959 | 179.4962 | 5.1478 | 177.7802 | 1.0289 | 0.029509 | 1.0295 | 0.029526
362.42 | 8.4141 | 0.0080435 | 0.018039 | 174.7865 | 183.2006 | -0.5461 | -0.0031329 | 178.9936 | 4.2071 | 177.5912 | 1.026 | 0.024116 | 1.0267 | 0.024131
362.44 | 6.5066 | 0.0069211 | 0.016536 | 175.3296 | 181.8362 | -1.0892 | -0.0062486 | 178.5829 | 3.2533 | 177.4985 | 1.0237 | 0.018649 | 1.0243 | 0.01866
362.46 | 4.4422 | 0.0069211 | 0.014961 | 175.4246 | 179.8668 | -1.1842 | -0.0067936 | 177.6457 | 2.2211 | 176.9053 | 1.0183 | 0.012732 | 1.0189 | 0.01274
362.48 | 2.2734 | 0.0054247 | 0.013243 | 176.1815 | 178.4549 | -0.9411 | -0.005399 | 177.3182 | 1.1367 | 176.9393 | 1.0164 | 0.0065159 | 1.0171 | 0.0065198
362.5 | 0.20905 | 0.0054247 | 0.011525 | 176.6114 | 176.8204 | -1.371 | -0.0078653 | 176.7159 | 0.10452 | 176.6811 | 1.013 | 0.00059916 | 1.0136 | 0.00059952
362.52 | -2.0643 | 0.0054247 | 0.009664 | 176.3737 | 174.3094 | -1.1333 | -0.0065016 | 175.3415 | -1.0322 | 175.6856 | 1.0051 | -0.0059167 | 1.0057 | -0.0059203
362.54 | -4.2332 | 0.0039282 | 0.0078744 | 176.6298 | 172.3966 | -1.3894 | -0.0079709 | 174.5132 | -2.1166 | 175.2187 | 1.0004 | -0.012133 | 1.001 | -0.01214
362.56 | -6.3237 | 0.0039282 | 0.0060132 | 176.6633 | 170.3396 | -1.4229 | -0.008163 | 173.5015 | -3.1618 | 174.5554 | 0.99457 | -0.018125 | 0.99516 | -0.018135
362.58 | -8.2573 | 0.0039282 | 0.0040804 | 176.8541 | 168.5968 | -1.6137 | -0.0092576 | 172.7254 | -4.1287 | 174.1017 | 0.99012 | -0.023667 | 0.99071 | -0.023681
362.6 | -10.1126 | 0.0022447 | 0.0025055 | 176.8031 | 166.6905 | -1.5627 | -0.0089651 | 171.7468 | -5.0563 | 173.4322 | 0.98451 | -0.028984 | 0.9851 | -0.029002
362.62 | -11.6282 | 0.0022447 | 0.0010022 | 176.4827 | 164.8545 | -1.2423 | -0.007127 | 170.6686 | -5.8141 | 172.6066 | 0.97833 | -0.033328 | 0.97891 | -0.033348
362.64 | -13.2222 | 0.0011223 | -0.0005011 | 176.6617 | 163.4395 | -1.4213 | -0.0081539 | 170.0506 | -6.6111 | 172.2543 | 0.97478 | -0.037897 | 0.97537 | -0.03792
362.66 | -14.3458 | 0.0011223 | -0.0017896 | 176.8245 | 162.4787 | -1.5841 | -0.0090878 | 169.6516 | -7.1729 | 172.0426 | 0.9725 | -0.041117 | 0.97308 | -0.041142
362.68 | -15.4695 | 0.0011223 | -0.0028634 | 176.2702 | 160.8007 | -1.0298 | -0.0059079 | 168.5355 | -7.7347 | 171.1137 | 0.9661 | -0.044338 | 0.96668 | -0.044365
362.7 | -16.175 | 0.00018706 | -0.0038656 | 176.266 | 160.091 | -1.0256 | -0.0058838 | 168.1785 | -8.0875 | 170.8743 | 0.96405 | -0.04636 | 0.96463 | -0.046388
362.72 | -17.0373 | 0.00018706 | -0.0045099 | 176.4018 | 159.3645 | -1.1614 | -0.0066628 | 167.8831 | -8.5187 | 170.7227 | 0.96236 | -0.048832 | 0.96294 | -0.048861
362.74 | -16.9589 | -0.00037412 | -0.0049394 | 176.0484 | 159.0895 | -0.808 | -0.0046354 | 167.5689 | -8.4795 | 170.3954 | 0.96056 | -0.048607 | 0.96113 | -0.048636
362.76 | -16.9328 | -0.00037412 | -0.0050825 | 175.7758 | 158.843 | -0.5354 | -0.0030715 | 167.3094 | -8.4664 | 170.1315 | 0.95907 | -0.048532 | 0.95965 | -0.048561
362.78 | -16.6192 | -0.00037412 | -0.0050825 | 175.6675 | 159.0483 | -0.4271 | -0.0024502 | 167.3579 | -8.3096 | 170.1278 | 0.95935 | -0.047633 | 0.95992 | -0.047662
362.8 | -16.1489 | -0.00074823 | -0.005011 | 175.3042 | 159.1553 | -0.0638 | -0.00036601 | 167.2298 | -8.0744 | 169.9212 | 0.95861 | -0.046285 | 0.95919 | -0.046313
362.82 | -15.9137 | -0.00074823 | -0.004653 | 175.4935 | 159.5798 | -0.2531 | -0.001452 | 167.5367 | -7.9568 | 170.1889 | 0.96037 | -0.045611 | 0.96095 | -0.045638
362.84 | -15.0775 | -0.00037412 | -0.0038656 | 175.1075 | 160.03 | 0.1329 | 0.00076243 | 167.5688 | -7.5387 | 170.0817 | 0.96056 | -0.043215 | 0.96113 | -0.04324
362.86 | -13.6926 | -0.00037412 | -0.0026486 | 174.8101 | 161.1175 | 0.4303 | 0.0024686 | 167.9638 | -6.8463 | 170.2459 | 0.96282 | -0.039245 | 0.9634 | -0.039269
362.88 | -12.0202 | -0.00037412 | -0.0011454 | 174.6505 | 162.6303 | 0.5899 | 0.0033842 | 168.6404 | -6.0101 | 170.6438 | 0.9667 | -0.034452 | 0.96728 | -0.034472
362.9 | -10.3217 | 0.00093529 | 0 | 173.3848 | 163.0631 | 0.8556 | 0.0049085 | 168.224 | -5.1608 | 169.9442 | 0.96431 | -0.029584 | 0.96489 | -0.029601
362.92 | -8.4664 | 0.00093529 | 0.0012885 | 172.7719 | 164.3055 | 1.4685 | 0.0084246 | 168.5387 | -4.2332 | 169.9498 | 0.96612 | -0.024266 | 0.9667 | -0.024281
362.94 | -6.8201 | 0.00093529 | 0.0026486 | 172.9714 | 166.1513 | 1.269 | 0.0072801 | 169.5613 | -3.4101 | 170.698 | 0.97198 | -0.019548 | 0.97256 | -0.019559
362.96 | -4.39 | 0.0024318 | 0.0043667 | 172.4594 | 168.0694 | 1.781 | 0.010217 | 170.2644 | -2.195 | 170.9961 | 0.97601 | -0.012582 | 0.9766 | -0.01259
362.98 | -2.3256 | 0.0024318 | 0.0060132 | 172.5071 | 170.1815 | 1.7333 | 0.0099438 | 171.3443 | -1.1628 | 171.7319 | 0.9822 | -0.0066657 | 0.98279 | -0.0066697
363 | -0.078393 | 0.0037412 | 0.0078028 | 172.3558 | 172.2774 | 1.8846 | 0.010812 | 172.3166 | -0.039196 | 172.3297 | 0.98777 | -0.00022468 | 0.98837 | -0.00022482
363.02 | 1.9859 | 0.0037412 | 0.0095924 | 172.2524 | 174.2383 | 1.988 | 0.011405 | 173.2454 | 0.99297 | 172.9144 | 0.9931 | 0.005692 | 0.99369 | 0.0056954
363.04 | 4.0764 | 0.0037412 | 0.011454 | 172.5635 | 176.6399 | 1.6769 | 0.0096202 | 174.6017 | 2.0382 | 173.9223 | 1.0009 | 0.011684 | 1.0015 | 0.011691
363.06 | 6.2191 | 0.0050506 | 0.013243 | 171.5151 | 177.7342 | 1.7253 | 0.0098979 | 174.6247 | 3.1096 | 173.5881 | 1.001 | 0.017825 | 1.0016 | 0.017836
363.08 | 8.2051 | 0.0050506 | 0.01489 | 171.3006 | 179.5057 | 1.9398 | 0.011128 | 175.4031 | 4.1025 | 174.0356 | 1.0055 | 0.023517 | 1.0061 | 0.023531
363.1 | 10.0604 | 0.006547 | 0.016608 | 172.0894 | 182.1498 | 2.151 | 0.01234 | 177.1196 | 5.0302 | 175.4429 | 1.0153 | 0.028835 | 1.0159 | 0.028852
363.12 | 11.6282 | 0.006547 | 0.018039 | 172.0764 | 183.7046 | 2.164 | 0.012415 | 177.8905 | 5.8141 | 175.9525 | 1.0197 | 0.033328 | 1.0203 | 0.033348
363.14 | 13.2222 | 0.006547 | 0.019614 | 172.4068 | 185.629 | 1.8336 | 0.010519 | 179.0179 | 6.6111 | 176.8142 | 1.0262 | 0.037897 | 1.0268 | 0.03792
363.16 | 14.3197 | 0.0076694 | 0.020831 | 171.7148 | 186.0345 | 1.5256 | 0.0087522 | 178.8746 | 7.1598 | 176.488 | 1.0254 | 0.041043 | 1.026 | 0.041067
363.18 | 15.3649 | 0.0076694 | 0.021977 | 171.5904 | 186.9553 | 1.65 | 0.0094659 | 179.2729 | 7.6825 | 176.712 | 1.0276 | 0.044038 | 1.0283 | 0.044065
363.2 | 16.3056 | 0.0076694 | 0.022979 | 172.007 | 188.3126 | 1.2334 | 0.0070759 | 180.1598 | 8.1528 | 177.4422 | 1.0327 | 0.046735 | 1.0334 | 0.046763
363.22 | 16.7499 | 0.0084176 | 0.023695 | 171.8826 | 188.6325 | 1.3578 | 0.0077896 | 180.2575 | 8.3749 | 177.4659 | 1.0333 | 0.048008 | 1.0339 | 0.048037
363.24 | 17.377 | 0.0084176 | 0.024339 | 172.1178 | 189.4948 | 1.1226 | 0.0064402 | 180.8063 | 8.6885 | 177.9101 | 1.0364 | 0.049805 | 1.0371 | 0.049835
363.26 | 17.3247 | 0.0087917 | 0.024625 | 172.2642 | 189.5889 | 0.9762 | 0.0056004 | 180.9266 | 8.6624 | 178.0391 | 1.0371 | 0.049655 | 1.0378 | 0.049685
363.28 | 17.1157 | 0.0087917 | 0.024768 | 172.2146 | 189.3303 | 1.0258 | 0.0058849 | 180.7724 | 8.5578 | 177.9198 | 1.0362 | 0.049056 | 1.0369 | 0.049086
363.3 | 16.8021 | 0.0087917 | 0.024554 | 172.326 | 189.1281 | 0.9144 | 0.0052458 | 180.7271 | 8.4011 | 177.9267 | 1.036 | 0.048158 | 1.0366 | 0.048186
363.32 | 16.0966 | 0.0087917 | 0.023838 | 173.5803 | 189.6769 | 0.6601 | 0.0037869 | 181.6286 | 8.0483 | 178.9458 | 1.0412 | 0.046135 | 1.0418 | 0.046163
363.34 | 14.7639 | 0.0087917 | 0.022692 | 174.064 | 188.8279 | 0.1764 | 0.001012 | 181.446 | 7.382 | 178.9853 | 1.0401 | 0.042316 | 1.0407 | 0.042341
363.36 | 13.5096 | 0.0087917 | 0.021619 | 173.8885 | 187.3981 | 0.3519 | 0.0020188 | 180.6433 | 6.7548 | 178.3917 | 1.0355 | 0.038721 | 1.0361 | 0.038744
363.38 | 11.8634 | 0.0080435 | 0.020473 | 174.4654 | 186.3288 | -0.225 | -0.0012908 | 180.3971 | 5.9317 | 178.4199 | 1.0341 | 0.034002 | 1.0347 | 0.034023
363.4 | 10.3217 | 0.0080435 | 0.019256 | 174.6428 | 184.9645 | -0.4024 | -0.0023085 | 179.8036 | 5.1608 | 178.0834 | 1.0307 | 0.029584 | 1.0313 | 0.029601
363.42 | 8.597 | 0.0071082 | 0.017968 | 174.7158 | 183.3128 | -0.4754 | -0.0027273 | 179.0143 | 4.2985 | 177.5815 | 1.0262 | 0.024641 | 1.0268 | 0.024655
363.44 | 6.5588 | 0.0071082 | 0.016465 | 175.4269 | 181.9857 | -1.1865 | -0.0068068 | 178.7063 | 3.2794 | 177.6132 | 1.0244 | 0.018799 | 1.025 | 0.01881
363.46 | 4.39 | 0.0071082 | 0.014818 | 175.4809 | 179.8709 | -1.2405 | -0.0071166 | 177.6759 | 2.195 | 176.9442 | 1.0185 | 0.012582 | 1.0191 | 0.01259
363.48 | 2.2734 | 0.0052376 | 0.013172 | 175.278 | 177.5514 | -1.0376 | -0.0059526 | 176.4147 | 1.1367 | 176.0358 | 1.0113 | 0.0065159 | 1.0119 | 0.0065198
363.5 | 0 | 0.0052376 | 0.011382 | 175.5753 | 175.5753 | -1.3349 | -0.0076582 | 175.5753 | 0 | 175.5753 | 1.0065 | 0 | 1.0071 | 0
363.52 | -2.0382 | 0.0041153 | 0.0095208 | 176.2015 | 174.1633 | -0.9611 | -0.0055137 | 175.1824 | -1.0191 | 175.5221 | 1.0042 | -0.0058418 | 1.0048 | -0.0058453
363.54 | -4.2593 | 0.0041153 | 0.0076596 | 176.6371 | 172.3778 | -1.3967 | -0.0080127 | 174.5074 | -2.1297 | 175.2173 | 1.0003 | -0.012208 | 1.0009 | -0.012215
363.56 | -6.4021 | 0.0041153 | 0.00587 | 176.77 | 170.3679 | -1.5296 | -0.0087752 | 173.569 | -3.201 | 174.636 | 0.99495 | -0.018349 | 0.99555 | -0.01836
363.58 | -8.3619 | 0.0028059 | 0.0040804 | 176.7928 | 168.4309 | -1.5524 | -0.008906 | 172.6119 | -4.1809 | 174.0055 | 0.98947 | -0.023966 | 0.99006 | -0.023981
363.6 | -10.0081 | 0.0028059 | 0.0024339 | 176.4725 | 166.4644 | -1.2321 | -0.0070684 | 171.4684 | -5.0041 | 173.1365 | 0.98291 | -0.028685 | 0.9835 | -0.028702
363.62 | -11.7589 | 0.0028059 | 0.00078744 | 176.556 | 164.7971 | -1.3156 | -0.0075475 | 170.6766 | -5.8794 | 172.6364 | 0.97837 | -0.033703 | 0.97896 | -0.033723
363.64 | -13.3006 | 0.0011223 | -0.00064427 | 176.4734 | 163.1728 | -1.233 | -0.0070736 | 169.8231 | -6.6503 | 172.0399 | 0.97348 | -0.038122 | 0.97406 | -0.038144
363.66 | -14.5287 | 0.0011223 | -0.0018612 | 176.6229 | 162.0942 | -1.3825 | -0.0079313 | 169.3585 | -7.2644 | 171.78 | 0.97082 | -0.041642 | 0.9714 | -0.041667
363.68 | -15.5478 | -0.00018706 | -0.0030782 | 176.2004 | 160.6526 | -0.96 | -0.0055074 | 168.4265 | -7.7739 | 171.0178 | 0.96547 | -0.044563 | 0.96605 | -0.044589
363.7 | -16.1489 | -0.00018706 | -0.0039372 | 176.092 | 159.9431 | -0.8516 | -0.0048855 | 168.0176 | -8.0744 | 170.709 | 0.96313 | -0.046285 | 0.96371 | -0.046313
363.72 | -16.8283 | -0.00018706 | -0.004653 | 176.1293 | 159.301 | -0.8889 | -0.0050995 | 167.7152 | -8.4141 | 170.5199 | 0.9614 | -0.048232 | 0.96197 | -0.048261
363.74 | -16.9589 | -0.00074823 | -0.0050825 | 175.7552 | 158.7963 | -0.5148 | -0.0029534 | 167.2757 | -8.4795 | 170.1022 | 0.95888 | -0.048607 | 0.95945 | -0.048636
363.76 | -17.0373 | -0.00074823 | -0.0052973 | 175.8188 | 158.7815 | -0.5784 | -0.0033182 | 167.3001 | -8.5187 | 170.1397 | 0.95902 | -0.048832 | 0.95959 | -0.048861
363.78 | -16.6192 | -0.0011223 | -0.0052973 | 175.5475 | 158.9283 | -0.3071 | -0.0017618 | 167.2379 | -8.3096 | 170.0078 | 0.95866 | -0.047633 | 0.95924 | -0.047662
363.8 | -16.3056 | -0.0011223 | -0.0051541 | 175.2848 | 158.9792 | -0.0444 | -0.00025472 | 167.132 | -8.1528 | 169.8496 | 0.95805 | -0.046735 | 0.95863 | -0.046763
363.82 | -15.8353 | -0.0011223 | -0.0047962 | 175.2375 | 159.4022 | 0.0029 | 1.6637e-05 | 167.3199 | -7.9176 | 169.9591 | 0.95913 | -0.045386 | 0.95971 | -0.045414
363.84 | -15.182 | -0.00093529 | -0.0040804 | 174.9293 | 159.7473 | 0.3111 | 0.0017848 | 167.3383 | -7.591 | 169.8686 | 0.95924 | -0.043514 | 0.95981 | -0.04354
363.86 | -13.6664 | -0.00093529 | -0.0027918 | 174.5869 | 160.9205 | 0.6535 | 0.0037491 | 167.7537 | -6.8332 | 170.0314 | 0.96162 | -0.03917 | 0.96219 | -0.039194
363.88 | -11.9418 | -0.00093529 | -0.0012885 | 174.7859 | 162.8441 | 0.4545 | 0.0026074 | 168.815 | -5.9709 | 170.8053 | 0.9677 | -0.034227 | 0.96828 | -0.034248
363.9 | -10.2433 | 0 | -0.00014317 | 173.0895 | 162.8462 | 1.1509 | 0.0066026 | 167.9679 | -5.1216 | 169.6751 | 0.96285 | -0.029359 | 0.96342 | -0.029376
363.92 | -8.4925 | 0 | 0.0011454 | 173.2194 | 164.7269 | 1.021 | 0.0058574 | 168.9731 | -4.2463 | 170.3886 | 0.96861 | -0.024341 | 0.96919 | -0.024356
363.94 | -6.4804 | 0.0014965 | 0.0026486 | 172.3804 | 165.9 | 1.86 | 0.010671 | 169.1402 | -3.2402 | 170.2203 | 0.96957 | -0.018574 | 0.97015 | -0.018585
363.96 | -4.4161 | 0.0014965 | 0.0042235 | 172.5029 | 168.0868 | 1.7375 | 0.0099679 | 170.2948 | -2.2081 | 171.0309 | 0.97618 | -0.012657 | 0.97677 | -0.012665
363.98 | -2.2995 | 0.0014965 | 0.00587 | 172.2622 | 169.9627 | 1.9782 | 0.011349 | 171.1124 | -1.1498 | 171.4957 | 0.98087 | -0.0065908 | 0.98146 | -0.0065947
364 | -0.18292 | 0.00318 | 0.0076596 | 171.6584 | 171.4755 | 1.582 | 0.0090758 | 171.5669 | -0.091458 | 171.5974 | 0.98348 | -0.00052427 | 0.98407 | -0.00052458
364.02 | 1.9598 | 0.00318 | 0.0094492 | 171.4152 | 173.375 | 1.8252 | 0.010471 | 172.3951 | 0.97991 | 172.0685 | 0.98822 | 0.0056171 | 0.98882 | 0.0056205
364.04 | 3.998 | 0.0044894 | 0.011239 | 171.2229 | 175.2209 | 2.0175 | 0.011574 | 173.2219 | 1.999 | 172.5556 | 0.99296 | 0.011459 | 0.99356 | 0.011466
364.06 | 6.0624 | 0.0044894 | 0.013028 | 171.3403 | 177.4027 | 1.9001 | 0.010901 | 174.3715 | 3.0312 | 173.3611 | 0.99955 | 0.017376 | 1.0002 | 0.017386
364.08 | 8.1528 | 0.0044894 | 0.014747 | 171.2657 | 179.4185 | 1.9747 | 0.011329 | 175.3421 | 4.0764 | 173.9833 | 1.0051 | 0.023367 | 1.0057 | 0.023381
364.1 | 9.9558 | 0.0057988 | 0.016393 | 171.1776 | 181.1334 | 2.0628 | 0.011834 | 176.1555 | 4.9779 | 174.4962 | 1.0098 | 0.028535 | 1.0104 | 0.028552
364.12 | 11.7589 | 0.0057988 | 0.018039 | 171.1518 | 182.9107 | 2.0886 | 0.011982 | 177.0312 | 5.8794 | 175.0714 | 1.0148 | 0.033703 | 1.0154 | 0.033723
364.14 | 13.0915 | 0.0057988 | 0.0194 | 171.2983 | 184.3898 | 1.9421 | 0.011142 | 177.8441 | 6.5458 | 175.6621 | 1.0195 | 0.037522 | 1.0201 | 0.037545
364.16 | 14.4765 | 0.0071082 | 0.020831 | 171.0778 | 185.5543 | 2.1626 | 0.012407 | 178.316 | 7.2382 | 175.9033 | 1.0222 | 0.041492 | 1.0228 | 0.041517
364.18 | 15.2865 | 0.0071082 | 0.021905 | 171.6516 | 186.9381 | 1.5888 | 0.0091148 | 179.2949 | 7.6433 | 176.7471 | 1.0278 | 0.043814 | 1.0284 | 0.04384
364.2 | 16.175 | 0.0080435 | 0.022836 | 171.7349 | 187.9099 | 1.5055 | 0.0086369 | 179.8224 | 8.0875 | 177.1266 | 1.0308 | 0.04636 | 1.0314 | 0.046388
364.22 | 17.0634 | 0.0080435 | 0.023766 | 171.8423 | 188.9057 | 1.3981 | 0.0080208 | 180.374 | 8.5317 | 177.5301 | 1.034 | 0.048907 | 1.0346 | 0.048936
364.24 | 17.2725 | 0.0080435 | 0.024267 | 172.0444 | 189.3169 | 1.196 | 0.0068613 | 180.6806 | 8.6362 | 177.8019 | 1.0357 | 0.049506 | 1.0363 | 0.049535
364.26 | 17.2986 | 0.0086047 | 0.024554 | 172.1331 | 189.4317 | 1.1073 | 0.0063525 | 180.7824 | 8.6493 | 177.8993 | 1.0363 | 0.049581 | 1.0369 | 0.04961
364.28 | 17.1157 | 0.0086047 | 0.024768 | 172.3408 | 189.4565 | 0.8996 | 0.0051609 | 180.8986 | 8.5578 | 178.046 | 1.037 | 0.049056 | 1.0376 | 0.049086
364.3 | 16.7499 | 0.0087917 | 0.024482 | 172.3431 | 189.093 | 0.8973 | 0.0051477 | 180.718 | 8.3749 | 177.9264 | 1.0359 | 0.048008 | 1.0366 | 0.048037
364.32 | 15.9398 | 0.0087917 | 0.023838 | 172.7991 | 188.7389 | 0.4413 | 0.0025317 | 180.769 | 7.9699 | 178.1124 | 1.0362 | 0.045686 | 1.0368 | 0.045713
364.34 | 14.7117 | 0.0087917 | 0.022692 | 172.6935 | 187.4052 | 0.5469 | 0.0031375 | 180.0493 | 7.3558 | 177.5974 | 1.0321 | 0.042166 | 1.0327 | 0.042191
364.36 | 13.5619 | 0.0082305 | 0.02169 | 174.2258 | 187.7877 | 0.0146 | 8.3759e-05 | 181.0068 | 6.781 | 178.7464 | 1.0376 | 0.038871 | 1.0382 | 0.038894
364.38 | 11.9679 | 0.0082305 | 0.020473 | 174.415 | 186.3829 | -0.1746 | -0.0010017 | 180.399 | 5.984 | 178.4043 | 1.0341 | 0.034302 | 1.0347 | 0.034323
364.4 | 10.3478 | 0.0082305 | 0.019256 | 174.6761 | 185.0239 | -0.4357 | -0.0024996 | 179.85 | 5.1739 | 178.1254 | 1.031 | 0.029658 | 1.0316 | 0.029676
364.42 | 8.5709 | 0.0071082 | 0.017968 | 174.6773 | 183.2482 | -0.4369 | -0.0025065 | 178.9628 | 4.2855 | 177.5343 | 1.0259 | 0.024566 | 1.0265 | 0.02458
364.44 | 6.6895 | 0.0071082 | 0.016465 | 175.2395 | 181.929 | -0.9991 | -0.0057317 | 178.5842 | 3.3447 | 177.4693 | 1.0237 | 0.019173 | 1.0243 | 0.019185
364.46 | 4.5729 | 0.0057988 | 0.014818 | 175.0283 | 179.6012 | -0.7879 | -0.0045201 | 177.3147 | 2.2864 | 176.5526 | 1.0164 | 0.013107 | 1.017 | 0.013115
364.48 | 2.3779 | 0.0057988 | 0.013172 | 175.1654 | 177.5433 | -0.925 | -0.0053066 | 176.3544 | 1.189 | 175.958 | 1.0109 | 0.0068155 | 1.0115 | 0.0068195
364.5 | 0.26131 | 0.0057988 | 0.011454 | 175.3658 | 175.6271 | -1.1254 | -0.0064563 | 175.4965 | 0.13065 | 175.4529 | 1.006 | 0.00074895 | 1.0066 | 0.0007494
364.52 | -2.0382 | 0.0041153 | 0.0094492 | 176.5403 | 174.5021 | -1.2999 | -0.0074574 | 175.5212 | -1.0191 | 175.8609 | 1.0061 | -0.0058418 | 1.0067 | -0.0058453
364.54 | -4.1809 | 0.0041153 | 0.0076596 | 176.5568 | 172.3759 | -1.3164 | -0.0075521 | 174.4663 | -2.0905 | 175.1632 | 1.0001 | -0.011983 | 1.0007 | -0.01199
364.56 | -6.2453 | 0.0041153 | 0.0057984 | 176.5612 | 170.3159 | -1.3208 | -0.0075773 | 173.4386 | -3.1226 | 174.4794 | 0.99421 | -0.0179 | 0.9948 | -0.017911
364.58 | -8.3096 | 0.0028059 | 0.0040088 | 176.6019 | 168.2923 | -1.3615 | -0.0078108 | 172.4471 | -4.1548 | 173.832 | 0.98852 | -0.023817 | 0.98911 | -0.023831
364.6 | -9.9036 | 0.0028059 | 0.0023623 | 176.2224 | 166.3188 | -0.982 | -0.0056336 | 171.2706 | -4.9518 | 172.9212 | 0.98178 | -0.028385 | 0.98237 | -0.028402
364.62 | -11.7066 | 0.0011223 | 0.00078744 | 176.5273 | 164.8207 | -1.2869 | -0.0073828 | 170.674 | -5.8533 | 172.6251 | 0.97836 | -0.033553 | 0.97894 | -0.033573
364.64 | -13.1699 | 0.0011223 | -0.00057268 | 176.5022 | 163.3323 | -1.2618 | -0.0072388 | 169.9172 | -6.585 | 172.1122 | 0.97402 | -0.037747 | 0.9746 | -0.03777
364.66 | -14.3981 | 0.0011223 | -0.0018612 | 176.5231 | 162.125 | -1.2827 | -0.0073587 | 169.3241 | -7.199 | 171.7237 | 0.97062 | -0.041267 | 0.9712 | -0.041292
364.68 | -15.4956 | 0 | -0.0031497 | 176.2744 | 160.7788 | -1.034 | -0.005932 | 168.5266 | -7.7478 | 171.1092 | 0.96605 | -0.044413 | 0.96663 | -0.044439
364.7 | -16.2795 | 0 | -0.0040088 | 176.0878 | 159.8083 | -0.8474 | -0.0048615 | 167.948 | -8.1398 | 170.6613 | 0.96273 | -0.04666 | 0.96331 | -0.046688
364.72 | -16.7499 | -0.00074823 | -0.0045814 | 175.7532 | 159.0033 | -0.5128 | -0.0029419 | 167.3783 | -8.3749 | 170.1699 | 0.95947 | -0.048008 | 0.96004 | -0.048037
364.74 | -17.2202 | -0.00074823 | -0.0052257 | 175.809 | 158.5888 | -0.5686 | -0.003262 | 167.1989 | -8.6101 | 170.0689 | 0.95844 | -0.049356 | 0.95901 | -0.049385
364.76 | -16.9589 | -0.00074823 | -0.0052973 | 175.6848 | 158.7259 | -0.4444 | -0.0025495 | 167.2053 | -8.4795 | 170.0318 | 0.95847 | -0.048607 | 0.95905 | -0.048636
364.78 | -16.7237 | -0.0011223 | -0.0052973 | 175.5113 | 158.7876 | -0.2709 | -0.0015541 | 167.1494 | -8.3619 | 169.9367 | 0.95815 | -0.047933 | 0.95873 | -0.047962
364.8 | -16.4624 | -0.0011223 | -0.0052257 | 175.3353 | 158.8729 | -0.0949 | -0.00054443 | 167.1041 | -8.2312 | 169.8478 | 0.95789 | -0.047184 | 0.95847 | -0.047212
364.82 | -15.8875 | -0.0011223 | -0.0048678 | 174.8896 | 159.0021 | 0.3508 | 0.0020125 | 166.9458 | -7.9438 | 169.5938 | 0.95699 | -0.045536 | 0.95756 | -0.045564
364.84 | -15.1298 | -0.0011223 | -0.0041519 | 174.9985 | 159.8687 | 0.2419 | 0.0013878 | 167.4336 | -7.5649 | 169.9552 | 0.95978 | -0.043364 | 0.96036 | -0.04339
364.86 | -13.7971 | -0.0011223 | -0.0028634 | 174.958 | 161.1609 | 0.2824 | 0.0016201 | 168.0595 | -6.8985 | 170.359 | 0.96337 | -0.039545 | 0.96395 | -0.039568
364.88 | -11.7066 | -0.00018706 | -0.0012885 | 173.4468 | 161.7402 | 0.7936 | 0.0045528 | 167.5935 | -5.8533 | 169.5446 | 0.9607 | -0.033553 | 0.96128 | -0.033573
364.9 | -10.4262 | -0.00018706 | -0.00021476 | 173.1877 | 162.7615 | 1.0527 | 0.0060392 | 167.9746 | -5.2131 | 169.7123 | 0.96288 | -0.029883 | 0.96346 | -0.029901
364.92 | -8.5448 | -0.00018706 | 0.0011454 | 172.8264 | 164.2816 | 1.414 | 0.008112 | 168.554 | -4.2724 | 169.9781 | 0.96621 | -0.024491 | 0.96678 | -0.024505
364.94 | -6.6111 | 0.0014965 | 0.0025771 | 172.7075 | 166.0964 | 1.5329 | 0.0087941 | 169.4019 | -3.3056 | 170.5038 | 0.97107 | -0.018948 | 0.97165 | -0.01896
364.96 | -4.4945 | 0.0014965 | 0.0042235 | 172.716 | 168.2215 | 1.5244 | 0.0087453 | 170.4687 | -2.2473 | 171.2178 | 0.97718 | -0.012882 | 0.97777 | -0.01289
364.98 | -2.5086 | 0.0028059 | 0.0059416 | 172.2089 | 169.7003 | 2.0315 | 0.011655 | 170.9546 | -1.2543 | 171.3727 | 0.97997 | -0.0071899 | 0.98055 | -0.0071942
365 | -0.39196 | 0.0028059 | 0.007588 | 172.3694 | 171.9774 | 1.871 | 0.010734 | 172.1734 | -0.19598 | 172.2387 | 0.98695 | -0.0011234 | 0.98754 | -0.0011241
365.02 | 1.9076 | 0.0028059 | 0.0094492 | 172.2853 | 174.1929 | 1.9551 | 0.011216 | 173.2391 | 0.95378 | 172.9212 | 0.99306 | 0.0054673 | 0.99366 | 0.0054706
365.04 | 3.9458 | 0.0041153 | 0.011239 | 171.2548 | 175.2006 | 1.9856 | 0.011391 | 173.2277 | 1.9729 | 172.5701 | 0.993 | 0.011309 | 0.99359 | 0.011316
365.06 | 5.984 | 0.0041153 | 0.012957 | 171.2874 | 177.2714 | 1.953 | 0.011204 | 174.2794 | 2.992 | 173.2821 | 0.99903 | 0.017151 | 0.99962 | 0.017161
365.08 | 8.0222 | 0.0054247 | 0.014747 | 171.0771 | 179.0993 | 2.1633 | 0.012411 | 175.0882 | 4.0111 | 173.7512 | 1.0037 | 0.022993 | 1.0043 | 0.023007
365.1 | 9.7991 | 0.0054247 | 0.016393 | 171.6241 | 181.4232 | 1.6163 | 0.0092726 | 176.5236 | 4.8995 | 174.8905 | 1.0119 | 0.028086 | 1.0125 | 0.028103
365.12 | 11.576 | 0.0054247 | 0.018039 | 171.4563 | 183.0323 | 1.7841 | 0.010235 | 177.2443 | 5.788 | 175.315 | 1.016 | 0.033179 | 1.0166 | 0.033198
365.14 | 12.778 | 0.0069211 | 0.0194 | 171.436 | 184.214 | 1.8044 | 0.010352 | 177.825 | 6.389 | 175.6953 | 1.0193 | 0.036624 | 1.02 | 0.036646
365.16 | 14.2936 | 0.0069211 | 0.02076 | 171.3891 | 185.6827 | 1.8513 | 0.010621 | 178.5359 | 7.1468 | 176.1536 | 1.0234 | 0.040968 | 1.024 | 0.040992
365.18 | 15.5478 | 0.0069211 | 0.021977 | 171.5477 | 187.0955 | 1.6927 | 0.0097109 | 179.3216 | 7.7739 | 176.7303 | 1.0279 | 0.044563 | 1.0285 | 0.044589
365.2 | 16.0182 | 0.0078564 | 0.022907 | 171.577 | 187.5952 | 1.6634 | 0.0095428 | 179.5861 | 8.0091 | 176.9164 | 1.0294 | 0.045911 | 1.0301 | 0.045938
365.22 | 16.5408 | 0.0078564 | 0.023695 | 171.8146 | 188.3554 | 1.4258 | 0.0081797 | 180.085 | 8.2704 | 177.3282 | 1.0323 | 0.047409 | 1.0329 | 0.047437
365.24 | 17.0896 | 0.0086047 | 0.024267 | 172.1417 | 189.2313 | 1.0987 | 0.0063031 | 180.6865 | 8.5448 | 177.8382 | 1.0358 | 0.048981 | 1.0364 | 0.049011
365.26 | 17.2986 | 0.0086047 | 0.024625 | 172.1178 | 189.4164 | 1.1226 | 0.0064402 | 180.7671 | 8.6493 | 177.884 | 1.0362 | 0.049581 | 1.0368 | 0.04961
365.28 | 17.2725 | 0.0086047 | 0.024697 | 172.4406 | 189.7131 | 0.7998 | 0.0045884 | 181.0768 | 8.6362 | 178.1981 | 1.038 | 0.049506 | 1.0386 | 0.049535
365.3 | 16.6715 | 0.0087917 | 0.024554 | 172.674 | 189.3455 | 0.5664 | 0.0032494 | 181.0097 | 8.3357 | 178.2312 | 1.0376 | 0.047783 | 1.0382 | 0.047812
365.32 | 16.0705 | 0.0087917 | 0.023981 | 172.514 | 188.5845 | 0.7264 | 0.0041673 | 180.5492 | 8.0352 | 177.8708 | 1.035 | 0.046061 | 1.0356 | 0.046088
365.34 | 14.7378 | 0.0082305 | 0.022836 | 172.6758 | 187.4136 | 0.5646 | 0.0032391 | 180.0447 | 7.3689 | 177.5884 | 1.0321 | 0.042241 | 1.0327 | 0.042266
365.36 | 13.6664 | 0.0082305 | 0.021762 | 173.2713 | 186.9377 | -0.0309 | -0.00017727 | 180.1045 | 6.8332 | 177.8268 | 1.0324 | 0.03917 | 1.033 | 0.039194
365.38 | 11.9418 | 0.0082305 | 0.020473 | 173.4764 | 185.4182 | -0.236 | -0.0013539 | 179.4473 | 5.9709 | 177.457 | 1.0286 | 0.034227 | 1.0293 | 0.034248
365.4 | 10.4523 | 0.0071082 | 0.019328 | 174.4826 | 184.9349 | -0.2422 | -0.0013895 | 179.7088 | 5.2262 | 177.9667 | 1.0301 | 0.029958 | 1.0308 | 0.029976
365.42 | 8.7277 | 0.0071082 | 0.017968 | 174.9549 | 183.6826 | -0.7145 | -0.004099 | 179.3187 | 4.3638 | 177.8641 | 1.0279 | 0.025015 | 1.0285 | 0.02503
365.44 | 6.5588 | 0.0071082 | 0.016465 | 175.0962 | 181.655 | -0.8558 | -0.0049096 | 178.3756 | 3.2794 | 177.2825 | 1.0225 | 0.018799 | 1.0231 | 0.01881
365.46 | 4.599 | 0.0057988 | 0.014818 | 175.5219 | 180.1209 | -1.2815 | -0.0073518 | 177.8214 | 2.2995 | 177.0549 | 1.0193 | 0.013182 | 1.0199 | 0.013189
365.48 | 2.6131 | 0.0057988 | 0.013243 | 175.0743 | 177.6874 | -0.8339 | -0.004784 | 176.3808 | 1.3065 | 175.9453 | 1.0111 | 0.0074895 | 1.0117 | 0.007494
365.5 | 0.3397 | 0.0044894 | 0.011382 | 176.207 | 176.5467 | -0.9666 | -0.0055453 | 176.3769 | 0.16985 | 176.3202 | 1.011 | 0.00097364 | 1.0117 | 0.00097422
365.52 | -1.9076 | 0.0044894 | 0.0095924 | 176.2579 | 174.3503 | -1.0175 | -0.0058373 | 175.3041 | -0.95378 | 175.622 | 1.0049 | -0.0054673 | 1.0055 | -0.0054706
365.54 | -4.0764 | 0.0044894 | 0.0076596 | 176.7834 | 172.707 | -1.543 | -0.008852 | 174.7452 | -2.0382 | 175.4246 | 1.0017 | -0.011684 | 1.0023 | -0.011691
365.56 | -5.9578 | 0.0028059 | 0.00587 | 176.6039 | 170.6461 | -1.3635 | -0.0078223 | 173.625 | -2.9789 | 174.618 | 0.99527 | -0.017076 | 0.99587 | -0.017086
365.58 | -7.8915 | 0.0028059 | 0.0040804 | 176.5403 | 168.6488 | -1.2999 | -0.0074574 | 172.5945 | -3.9458 | 173.9098 | 0.98937 | -0.022618 | 0.98996 | -0.022632
365.6 | -9.9297 | 0.0028059 | 0.0024339 | 176.3021 | 166.3724 | -1.0617 | -0.0060909 | 171.3372 | -4.9649 | 172.9922 | 0.98216 | -0.02846 | 0.98275 | -0.028477
365.62 | -11.3408 | 0.0013094 | 0.00085902 | 176.2789 | 164.9381 | -1.0385 | -0.0059578 | 170.6085 | -5.6704 | 172.4986 | 0.97798 | -0.032504 | 0.97857 | -0.032524
365.64 | -12.9609 | 0.0013094 | -0.00057268 | 176.4496 | 163.4887 | -1.2092 | -0.0069371 | 169.9692 | -6.4804 | 172.1293 | 0.97432 | -0.037148 | 0.9749 | -0.03717
365.66 | -14.2674 | 0.00018706 | -0.0018612 | 176.3394 | 162.072 | -1.099 | -0.0063049 | 169.2057 | -7.1337 | 171.5836 | 0.96994 | -0.040893 | 0.97052 | -0.040917
365.68 | -15.3127 | 0.00018706 | -0.0030066 | 176.5022 | 161.1895 | -1.2618 | -0.0072388 | 168.8459 | -7.6563 | 171.398 | 0.96788 | -0.043889 | 0.96846 | -0.043915
365.7 | -16.0966 | 0.00018706 | -0.0038656 | 176.0374 | 159.9408 | -0.797 | -0.0045723 | 167.9891 | -8.0483 | 170.6719 | 0.96297 | -0.046135 | 0.96354 | -0.046163
365.72 | -16.6715 | -0.00037412 | -0.0045814 | 175.9609 | 159.2894 | -0.7205 | -0.0041334 | 167.6252 | -8.3357 | 170.4037 | 0.96088 | -0.047783 | 0.96146 | -0.047812
365.74 | -16.985 | -0.00037412 | -0.005011 | 175.937 | 158.952 | -0.6966 | -0.0039963 | 167.4445 | -8.4925 | 170.2753 | 0.95985 | -0.048682 | 0.96042 | -0.048711
365.76 | -16.8544 | -0.00074823 | -0.0050825 | 175.5356 | 158.6812 | -0.2952 | -0.0016935 | 167.1084 | -8.4272 | 169.9175 | 0.95792 | -0.048307 | 0.95849 | -0.048336
365.78 | -16.5147 | -0.00074823 | -0.0050825 | 175.7582 | 159.2435 | -0.5178 | -0.0029706 | 167.5009 | -8.2573 | 170.2533 | 0.96017 | -0.047334 | 0.96074 | -0.047362
365.8 | -16.2795 | -0.00074823 | -0.005011 | 175.4794 | 159.1999 | -0.239 | -0.0013711 | 167.3396 | -8.1398 | 170.0529 | 0.95924 | -0.04666 | 0.95982 | -0.046688
365.82 | -15.7569 | -0.00074823 | -0.004653 | 175.2811 | 159.5242 | -0.0407 | -0.00023349 | 167.4027 | -7.8784 | 170.0288 | 0.95961 | -0.045162 | 0.96018 | -0.045189
365.84 | -15.0252 | -0.00074823 | -0.0040088 | 175.3833 | 160.3581 | -0.1429 | -0.0008198 | 167.8707 | -7.5126 | 170.3749 | 0.96229 | -0.043065 | 0.96287 | -0.043091
365.86 | -13.7971 | -0.00074823 | -0.0027918 | 174.8233 | 161.0262 | 0.4171 | 0.0023929 | 167.9248 | -6.8985 | 170.2243 | 0.9626 | -0.039545 | 0.96318 | -0.039568
365.88 | -12.0986 | 0 | -0.0012885 | 173.7982 | 161.6996 | 0.4422 | 0.0025369 | 167.7489 | -6.0493 | 169.7653 | 0.96159 | -0.034676 | 0.96217 | -0.034697
365.9 | -10.3739 | 0 | -7.1585e-05 | 173.28 | 162.9061 | 0.9604 | 0.0055097 | 168.093 | -5.187 | 169.822 | 0.96356 | -0.029733 | 0.96414 | -0.029751
365.92 | -8.6493 | 0.0013094 | 0.0012169 | 172.8367 | 164.1874 | 1.4037 | 0.0080529 | 168.512 | -4.3247 | 169.9536 | 0.96596 | -0.02479 | 0.96654 | -0.024805
365.94 | -6.585 | 0.0013094 | 0.0027202 | 172.5128 | 165.9278 | 1.7276 | 0.0099111 | 169.2203 | -3.2925 | 170.3178 | 0.97002 | -0.018874 | 0.97061 | -0.018885
365.96 | -4.6774 | 0.0013094 | 0.0042951 | 172.5071 | 167.8297 | 1.7333 | 0.0099438 | 170.1684 | -2.3387 | 170.948 | 0.97546 | -0.013406 | 0.97604 | -0.013414
365.98 | -2.5086 | 0.0029929 | 0.0060132 | 172.6429 | 170.1343 | 1.5975 | 0.0091647 | 171.3886 | -1.2543 | 171.8067 | 0.98245 | -0.0071899 | 0.98304 | -0.0071942
366 | -0.20905 | 0.0029929 | 0.0078744 | 172.6313 | 172.4223 | 1.6091 | 0.0092312 | 172.5268 | -0.10452 | 172.5616 | 0.98898 | -0.00059916 | 0.98957 | -0.00059952
366.02 | 1.6985 | 0.0039282 | 0.0095208 | 171.4256 | 173.1241 | 1.8148 | 0.010411 | 172.2749 | 0.84925 | 171.9918 | 0.98753 | 0.0048682 | 0.98813 | 0.0048711
366.04 | 3.9458 | 0.0039282 | 0.011382 | 171.3448 | 175.2906 | 1.8956 | 0.010875 | 173.3177 | 1.9729 | 172.6601 | 0.99351 | 0.011309 | 0.99411 | 0.011316
366.06 | 5.8272 | 0.0039282 | 0.013028 | 171.4698 | 177.297 | 1.7706 | 0.010158 | 174.3834 | 2.9136 | 173.4122 | 0.99962 | 0.016702 | 1.0002 | 0.016712
366.08 | 7.8131 | 0.0056117 | 0.014818 | 171.5941 | 179.4072 | 1.6463 | 0.0094447 | 175.5007 | 3.9066 | 174.1985 | 1.006 | 0.022394 | 1.0066 | 0.022407
366.1 | 9.5116 | 0.0056117 | 0.016536 | 171.5555 | 181.0671 | 1.6849 | 0.0096661 | 176.3113 | 4.7558 | 174.726 | 1.0107 | 0.027262 | 1.0113 | 0.027278
366.12 | 11.3408 | 0.0056117 | 0.018111 | 171.5225 | 182.8633 | 1.7179 | 0.0098554 | 177.1929 | 5.6704 | 175.3028 | 1.0157 | 0.032504 | 1.0163 | 0.032524
366.14 | 12.778 | 0.0067341 | 0.019543 | 171.7271 | 184.5051 | 1.5133 | 0.0086817 | 178.1161 | 6.389 | 175.9864 | 1.021 | 0.036624 | 1.0216 | 0.036646
366.16 | 13.9277 | 0.0067341 | 0.020831 | 171.7538 | 185.6815 | 1.4866 | 0.0085285 | 178.7177 | 6.9639 | 176.3964 | 1.0245 | 0.039919 | 1.0251 | 0.039943
366.18 | 15.2081 | 0.0076694 | 0.021977 | 171.5041 | 186.7122 | 1.7363 | 0.009961 | 179.1082 | 7.6041 | 176.5735 | 1.0267 | 0.043589 | 1.0273 | 0.043615
366.2 | 15.8092 | 0.0076694 | 0.022907 | 171.7148 | 187.524 | 1.5256 | 0.0087522 | 179.6194 | 7.9046 | 176.9845 | 1.0296 | 0.045312 | 1.0303 | 0.045339
366.22 | 16.4886 | 0.0076694 | 0.023695 | 172.1373 | 188.6259 | 1.1031 | 0.0063284 | 180.3816 | 8.2443 | 177.6335 | 1.034 | 0.047259 | 1.0346 | 0.047287
366.24 | 17.1418 | 0.0087917 | 0.024411 | 172.0596 | 189.2014 | 1.1808 | 0.0067741 | 180.6305 | 8.5709 | 177.7735 | 1.0354 | 0.049131 | 1.0361 | 0.049161
366.26 | 16.985 | 0.0087917 | 0.024625 | 172.0215 | 189.0065 | 1.2189 | 0.0069927 | 180.514 | 8.4925 | 177.6832 | 1.0348 | 0.048682 | 1.0354 | 0.048711
366.28 | 16.9328 | 0.0087917 | 0.024768 | 172.4051 | 189.3379 | 0.8353 | 0.004792 | 180.8715 | 8.4664 | 178.0494 | 1.0368 | 0.048532 | 1.0374 | 0.048561
366.3 | 16.5147 | 0.0087917 | 0.024625 | 172.8217 | 189.3364 | 0.4187 | 0.002402 | 181.079 | 8.2573 | 178.3266 | 1.038 | 0.047334 | 1.0386 | 0.047362
366.32 | 15.783 | 0.0087917 | 0.023981 | 172.7781 | 188.5611 | 0.4623 | 0.0026522 | 180.6696 | 7.8915 | 178.0391 | 1.0357 | 0.045237 | 1.0363 | 0.045264
366.34 | 14.5549 | 0.0086047 | 0.022836 | 173.0788 | 187.6337 | 0.1616 | 0.00092708 | 180.3562 | 7.2774 | 177.9304 | 1.0339 | 0.041717 | 1.0345 | 0.041742
366.36 | 13.2483 | 0.0086047 | 0.021762 | 173.2779 | 186.5262 | -0.0375 | -0.00021513 | 179.9021 | 6.6242 | 177.694 | 1.0313 | 0.037972 | 1.0319 | 0.037995
366.38 | 11.8111 | 0.0086047 | 0.020473 | 173.575 | 185.3861 | -0.3346 | -0.0019196 | 179.4806 | 5.9056 | 177.512 | 1.0288 | 0.033853 | 1.0295 | 0.033873
366.4 | 10.4262 | 0.0076694 | 0.019328 | 174.8071 | 185.2333 | -0.5667 | -0.0032511 | 180.0202 | 5.2131 | 178.2825 | 1.0319 | 0.029883 | 1.0326 | 0.029901
366.42 | 8.5709 | 0.0076694 | 0.018039 | 174.918 | 183.4889 | -0.6776 | -0.0038873 | 179.2035 | 4.2855 | 177.775 | 1.0273 | 0.024566 | 1.0279 | 0.02458
366.44 | 6.5327 | 0.0061729 | 0.016536 | 175.2021 | 181.7348 | -0.9617 | -0.0055172 | 178.4685 | 3.2664 | 177.3797 | 1.023 | 0.018724 | 1.0237 | 0.018735
366.46 | 4.6252 | 0.0061729 | 0.014961 | 175.3719 | 179.9971 | -1.1315 | -0.0064913 | 177.6845 | 2.3126 | 176.9136 | 1.0185 | 0.013256 | 1.0192 | 0.013264
366.48 | 2.5086 | 0.0061729 | 0.013243 | 175.3872 | 177.8958 | -1.1468 | -0.0065791 | 176.6415 | 1.2543 | 176.2234 | 1.0126 | 0.0071899 | 1.0132 | 0.0071942
366.5 | 0.44422 | 0.0048635 | 0.011525 | 175.4418 | 175.886 | -1.2014 | -0.0068923 | 175.6639 | 0.22211 | 175.5899 | 1.007 | 0.0012732 | 1.0076 | 0.001274
366.52 | -1.803 | 0.0048635 | 0.009664 | 175.4902 | 173.6872 | -1.2498 | -0.00717 | 174.5887 | -0.90151 | 174.8892 | 1.0008 | -0.0051678 | 1.0014 | -0.0051709
366.54 | -3.7106 | 0.003367 | 0.0078028 | 176.5881 | 172.8775 | -1.3477 | -0.0077316 | 174.7328 | -1.8553 | 175.3512 | 1.0016 | -0.010635 | 1.0022 | -0.010641
366.56 | -6.0885 | 0.003367 | 0.0060132 | 176.6224 | 170.5339 | -1.382 | -0.0079284 | 173.5782 | -3.0442 | 174.5929 | 0.99501 | -0.017451 | 0.9956 | -0.017461
366.58 | -7.8654 | 0.003367 | 0.0042235 | 176.5949 | 168.7295 | -1.3545 | -0.0077706 | 172.6622 | -3.9327 | 173.9731 | 0.98975 | -0.022543 | 0.99035 | -0.022557
366.6 | -9.5378 | 0.0016835 | 0.0025055 | 176.5054 | 166.9676 | -1.265 | -0.0072572 | 171.7365 | -4.7689 | 173.3261 | 0.98445 | -0.027337 | 0.98504 | -0.027353
366.62 | -11.2363 | 0.0016835 | 0.00085902 | 176.3589 | 165.1226 | -1.1185 | -0.0064167 | 170.7408 | -5.6181 | 172.6135 | 0.97874 | -0.032205 | 0.97933 | -0.032224
366.64 | -12.778 | 0.0016835 | -0.00057268 | 176.3216 | 163.5436 | -1.0812 | -0.0062027 | 169.9326 | -6.389 | 172.0623 | 0.97411 | -0.036624 | 0.97469 | -0.036646
366.66 | -14.0061 | 0.00056117 | -0.0017896 | 176.4442 | 162.4381 | -1.2038 | -0.0069061 | 169.4411 | -7.0031 | 171.7755 | 0.97129 | -0.040144 | 0.97187 | -0.040168
366.68 | -14.9468 | 0.00056117 | -0.0028634 | 176.381 | 161.4342 | -1.1406 | -0.0065435 | 168.9076 | -7.4734 | 171.3987 | 0.96823 | -0.04284 | 0.96881 | -0.042866
366.7 | -15.6524 | -0.00018706 | -0.003794 | 176.0123 | 160.3599 | -0.7719 | -0.0044283 | 168.1861 | -7.8262 | 170.7948 | 0.9641 | -0.044862 | 0.96467 | -0.044889
366.72 | -16.384 | -0.00018706 | -0.0045814 | 175.8726 | 159.4886 | -0.6322 | -0.0036269 | 167.6806 | -8.192 | 170.4113 | 0.9612 | -0.046959 | 0.96177 | -0.046987
366.74 | -16.6453 | -0.00018706 | -0.005011 | 175.834 | 159.1887 | -0.5936 | -0.0034054 | 167.5113 | -8.3227 | 170.2856 | 0.96023 | -0.047708 | 0.9608 | -0.047737
366.76 | -16.4886 | -0.00074823 | -0.0050825 | 175.7409 | 159.2523 | -0.5005 | -0.0028713 | 167.4966 | -8.2443 | 170.2447 | 0.96014 | -0.047259 | 0.96072 | -0.047287
366.78 | -16.175 | -0.00074823 | -0.0050825 | 175.4108 | 159.2358 | -0.1704 | -0.00097757 | 167.3233 | -8.0875 | 170.0191 | 0.95915 | -0.04636 | 0.95973 | -0.046388
366.8 | -15.8614 | -0.00074823 | -0.005011 | 175.2908 | 159.4294 | -0.0504 | -0.00028914 | 167.3601 | -7.9307 | 170.0037 | 0.95936 | -0.045461 | 0.95994 | -0.045489
366.82 | -15.4695 | -0.00093529 | -0.004653 | 175.1892 | 159.7197 | 0.0512 | 0.00029373 | 167.4545 | -7.7347 | 170.0327 | 0.9599 | -0.044338 | 0.96048 | -0.044365
366.84 | -14.7117 | -0.00093529 | -0.0039372 | 175.0385 | 160.3268 | 0.2019 | 0.0011583 | 167.6827 | -7.3558 | 170.1346 | 0.96121 | -0.042166 | 0.96179 | -0.042191
366.86 | -13.4312 | -0.00018706 | -0.0027202 | 174.5026 | 161.0714 | 0.7378 | 0.0042327 | 167.787 | -6.7156 | 170.0255 | 0.96181 | -0.038496 | 0.96239 | -0.038519
366.88 | -11.6282 | -0.00018706 | -0.0011454 | 174.2772 | 162.649 | 0.9632 | 0.0055258 | 168.4631 | -5.8141 | 170.4011 | 0.96568 | -0.033328 | 0.96626 | -0.033348
366.9 | -10.3217 | -0.00018706 | 0 | 174.0576 | 163.7359 | 1.1828 | 0.0067856 | 168.8968 | -5.1608 | 170.617 | 0.96817 | -0.029584 | 0.96875 | -0.029601
366.92 | -8.4925 | 0.0013094 | 0.0012169 | 172.8758 | 164.3833 | 1.3646 | 0.0078286 | 168.6295 | -4.2463 | 170.045 | 0.96664 | -0.024341 | 0.96722 | -0.024356
366.94 | -6.4543 | 0.0013094 | 0.0028634 | 172.577 | 166.1227 | 1.6634 | 0.0095428 | 169.3498 | -3.2272 | 170.4256 | 0.97077 | -0.018499 | 0.97135 | -0.01851
366.96 | -4.5206 | 0.0026188 | 0.0043667 | 172.6584 | 168.1378 | 1.582 | 0.0090758 | 170.3981 | -2.2603 | 171.1515 | 0.97678 | -0.012957 | 0.97736 | -0.012965
366.98 | -2.4302 | 0.0026188 | 0.0060847 | 173.1442 | 170.714 | 1.0962 | 0.0062888 | 171.9291 | -1.2151 | 172.3341 | 0.98555 | -0.0069652 | 0.98614 | -0.0069694
367 | -0.28744 | 0.0026188 | 0.0078744 | 172.3455 | 172.0581 | 1.8949 | 0.010871 | 172.2018 | -0.14372 | 172.2497 | 0.98712 | -0.00082385 | 0.98771 | -0.00082434
367.02 | 1.7246 | 0.0039282 | 0.0095924 | 171.6663 | 173.3909 | 1.5741 | 0.0090305 | 172.5286 | 0.86232 | 172.2412 | 0.98899 | 0.0049431 | 0.98958 | 0.004946
367.04 | 3.9458 | 0.0039282 | 0.011454 | 171.6253 | 175.5711 | 1.6151 | 0.0092657 | 173.5982 | 1.9729 | 172.9406 | 0.99512 | 0.011309 | 0.99572 | 0.011316
367.06 | 5.6965 | 0.0039282 | 0.013172 | 172.0191 | 177.7156 | 1.2213 | 0.0070065 | 174.8674 | 2.8483 | 173.9179 | 1.0024 | 0.016327 | 1.003 | 0.016337
367.08 | 7.4995 | 0.0056117 | 0.014818 | 171.259 | 178.7585 | 1.9814 | 0.011367 | 175.0088 | 3.7498 | 173.7588 | 1.0032 | 0.021495 | 1.0038 | 0.021508
367.1 | 9.5378 | 0.0056117 | 0.016608 | 171.4256 | 180.9634 | 1.8148 | 0.010411 | 176.1945 | 4.7689 | 174.6049 | 1.01 | 0.027337 | 1.0106 | 0.027353
367.12 | 11.0533 | 0.0067341 | 0.018111 | 171.5665 | 182.6198 | 1.6739 | 0.009603 | 177.0932 | 5.5267 | 175.2509 | 1.0152 | 0.031681 | 1.0158 | 0.0317
367.14 | 12.6473 | 0.0067341 | 0.019614 | 171.5507 | 184.198 | 1.6897 | 0.0096936 | 177.8744 | 6.3237 | 175.7665 | 1.0196 | 0.036249 | 1.0202 | 0.036271
367.16 | 14.0845 | 0.0067341 | 0.020974 | 171.596 | 185.6805 | 1.6444 | 0.0094338 | 178.6383 | 7.0423 | 176.2908 | 1.024 | 0.040368 | 1.0246 | 0.040393
367.18 | 14.973 | 0.0080435 | 0.022048 | 171.7538 | 186.7268 | 1.4866 | 0.0085285 | 179.2403 | 7.4865 | 176.7448 | 1.0275 | 0.042915 | 1.0281 | 0.042941
367.2 | 15.8092 | 0.0080435 | 0.023122 | 172.0309 | 187.8401 | 1.2095 | 0.0069388 | 179.9355 | 7.9046 | 177.3006 | 1.0314 | 0.045312 | 1.0321 | 0.045339
367.22 | 16.3579 | 0.0089788 | 0.023766 | 171.8182 | 188.1761 | 1.4222 | 0.008159 | 179.9972 | 8.179 | 177.2708 | 1.0318 | 0.046884 | 1.0324 | 0.046912
367.24 | 16.7237 | 0.0089788 | 0.024482 | 172.0554 | 188.7791 | 1.185 | 0.0067982 | 180.4173 | 8.3619 | 177.63 | 1.0342 | 0.047933 | 1.0348 | 0.047962
367.26 | 16.8021 | 0.0089788 | 0.024697 | 172.3218 | 189.1239 | 0.9186 | 0.0052699 | 180.7229 | 8.4011 | 177.9225 | 1.036 | 0.048158 | 1.0366 | 0.048186
367.28 | 16.6976 | 0.0093529 | 0.02484 | 172.7629 | 189.4605 | 0.4775 | 0.0027394 | 181.1117 | 8.3488 | 178.3288 | 1.0382 | 0.047858 | 1.0388 | 0.047887
367.3 | 16.3056 | 0.0093529 | 0.024697 | 172.7101 | 189.0157 | 0.5303 | 0.0030423 | 180.8629 | 8.1528 | 178.1453 | 1.0368 | 0.046735 | 1.0374 | 0.046763
367.32 | 15.5217 | 0.0093529 | 0.024053 | 173.2448 | 188.7665 | -0.0044 | -2.5242e-05 | 181.0057 | 7.7609 | 178.4187 | 1.0376 | 0.044488 | 1.0382 | 0.044514
367.34 | 14.3458 | 0.0089788 | 0.022979 | 174.1107 | 188.4565 | 0.1297 | 0.00074408 | 181.2836 | 7.1729 | 178.8926 | 1.0392 | 0.041117 | 1.0398 | 0.041142
367.36 | 13.1961 | 0.0089788 | 0.021905 | 174.4379 | 187.634 | -0.1975 | -0.001133 | 181.0359 | 6.598 | 178.8366 | 1.0378 | 0.037822 | 1.0384 | 0.037845
367.38 | 11.6544 | 0.0078564 | 0.020688 | 174.8892 | 186.5436 | -0.6488 | -0.0037221 | 180.7164 | 5.8272 | 178.774 | 1.0359 | 0.033403 | 1.0365 | 0.033423
367.4 | 10.0081 | 0.0078564 | 0.0194 | 174.926 | 184.9341 | -0.6856 | -0.0039332 | 179.9301 | 5.0041 | 178.262 | 1.0314 | 0.028685 | 1.032 | 0.028702
367.42 | 8.1528 | 0.0078564 | 0.018039 | 175.0845 | 183.2373 | -0.8441 | -0.0048425 | 179.1609 | 4.0764 | 177.8021 | 1.027 | 0.023367 | 1.0276 | 0.023381
367.44 | 6.4543 | 0.0067341 | 0.016751 | 174.8579 | 181.3122 | -0.6175 | -0.0035425 | 178.0851 | 3.2272 | 177.0093 | 1.0208 | 0.018499 | 1.0215 | 0.01851
367.46 | 4.2071 | 0.0067341 | 0.015033 | 175.454 | 179.6611 | -1.2136 | -0.0069623 | 177.5575 | 2.1035 | 176.8564 | 1.0178 | 0.012058 | 1.0184 | 0.012065
367.48 | 2.195 | 0.0054247 | 0.013315 | 176.5206 | 178.7156 | -1.2802 | -0.0073444 | 177.6181 | 1.0975 | 177.2523 | 1.0182 | 0.0062912 | 1.0188 | 0.006295
367.5 | 0.23518 | 0.0054247 | 0.011597 | 176.6915 | 176.9267 | -1.4511 | -0.0083248 | 176.8091 | 0.11759 | 176.7699 | 1.0135 | 0.00067406 | 1.0141 | 0.00067446
367.52 | -1.8292 | 0.0054247 | 0.009664 | 176.5616 | 174.7324 | -1.3212 | -0.0075796 | 175.647 | -0.91458 | 175.9519 | 1.0069 | -0.0052427 | 1.0075 | -0.0052458
367.54 | -4.0503 | 0.0037412 | 0.0078744 | 176.7986 | 172.7483 | -1.5582 | -0.0089392 | 174.7735 | -2.0251 | 175.4485 | 1.0019 | -0.011609 | 1.0025 | -0.011616
367.56 | -6.0362 | 0.0037412 | 0.0060847 | 176.4833 | 170.4471 | -1.2429 | -0.0071304 | 173.4652 | -3.0181 | 174.4712 | 0.99436 | -0.017301 | 0.99495 | -0.017311
367.58 | -8.0222 | 0.0037412 | 0.0042235 | 176.723 | 168.7008 | -1.4826 | -0.0085055 | 172.7119 | -4.0111 | 174.0489 | 0.99004 | -0.022993 | 0.99063 | -0.023007
367.6 | -9.8513 | 0.0024318 | 0.0025771 | 176.7051 | 166.8538 | -1.4647 | -0.0084028 | 171.7794 | -4.9257 | 173.4213 | 0.98469 | -0.028235 | 0.98528 | -0.028252
367.62 | -11.576 | 0.0024318 | 0.0010738 | 176.7025 | 165.1265 | -1.4621 | -0.0083879 | 170.9145 | -5.788 | 172.8438 | 0.97974 | -0.033179 | 0.98032 | -0.033198
367.64 | -13.0132 | 0.0013094 | -0.00042951 | 176.4454 | 163.4322 | -1.205 | -0.006913 | 169.9388 | -6.5066 | 172.1077 | 0.97414 | -0.037298 | 0.97473 | -0.03732
367.66 | -14.1629 | 0.0013094 | -0.001718 | 176.5941 | 162.4312 | -1.3537 | -0.007766 | 169.5126 | -7.0815 | 171.8731 | 0.9717 | -0.040593 | 0.97228 | -0.040618
367.68 | -15.1036 | 0.0013094 | -0.0027918 | 176.558 | 161.4544 | -1.3176 | -0.0075589 | 169.0062 | -7.5518 | 171.5235 | 0.9688 | -0.043289 | 0.96938 | -0.043315
367.7 | -15.9398 | 0 | -0.003794 | 176.4213 | 160.4815 | -1.1809 | -0.0067747 | 168.4514 | -7.9699 | 171.108 | 0.96562 | -0.045686 | 0.9662 | -0.045713
367.72 | -16.3579 | 0 | -0.0043667 | 176.161 | 159.8031 | -0.9206 | -0.0052814 | 167.982 | -8.179 | 170.7084 | 0.96293 | -0.046884 | 0.9635 | -0.046912
367.74 | -16.6192 | -0.00056117 | -0.005011 | 175.9926 | 159.3734 | -0.7522 | -0.0043153 | 167.683 | -8.3096 | 170.4529 | 0.96121 | -0.047633 | 0.96179 | -0.047662
367.76 | -16.4886 | -0.00056117 | -0.005011 | 176.0657 | 159.5771 | -0.8253 | -0.0047347 | 167.8214 | -8.2443 | 170.5695 | 0.96201 | -0.047259 | 0.96258 | -0.047287
367.78 | -16.3579 | -0.00056117 | -0.0049394 | 175.4703 | 159.1124 | -0.2299 | -0.0013189 | 167.2913 | -8.179 | 170.0177 | 0.95897 | -0.046884 | 0.95954 | -0.046912
367.8 | -15.8614 | -0.00056117 | -0.0048678 | 175.4592 | 159.5978 | -0.2188 | -0.0012552 | 167.5285 | -7.9307 | 170.1721 | 0.96033 | -0.045461 | 0.9609 | -0.045489
367.82 | -15.3649 | -0.00056117 | -0.0045099 | 175.4949 | 160.13 | -0.2545 | -0.00146 | 167.8124 | -7.6825 | 170.3733 | 0.96195 | -0.044038 | 0.96253 | -0.044065
367.84 | -14.6855 | -0.00056117 | -0.0038656 | 175.0182 | 160.3327 | 0.2222 | 0.0012747 | 167.6754 | -7.3428 | 170.123 | 0.96117 | -0.042091 | 0.96175 | -0.042116
367.86 | -13.3529 | -0.00018706 | -0.0025055 | 174.7378 | 161.3849 | 0.5026 | 0.0028834 | 168.0614 | -6.6764 | 170.2868 | 0.96338 | -0.038271 | 0.96396 | -0.038294
367.88 | -11.4453 | -0.00018706 | -0.0010738 | 174.2611 | 162.8158 | 0.9793 | 0.0056181 | 168.5384 | -5.7227 | 170.446 | 0.96612 | -0.032804 | 0.9667 | -0.032824
367.9 | -10.0342 | 0.00093529 | 7.1585e-05 | 173.2949 | 163.2607 | 0.9455 | 0.0054242 | 168.2778 | -5.0171 | 169.9502 | 0.96462 | -0.02876 | 0.9652 | -0.028777
367.92 | -8.1006 | 0.00093529 | 0.0014317 | 172.768 | 164.6674 | 1.4724 | 0.008447 | 168.7177 | -4.0503 | 170.0678 | 0.96714 | -0.023217 | 0.96772 | -0.023231
367.94 | -6.193 | 0.00093529 | 0.0028634 | 172.7424 | 166.5494 | 1.498 | 0.0085939 | 169.6459 | -3.0965 | 170.6781 | 0.97246 | -0.01775 | 0.97305 | -0.017761
367.96 | -3.9719 | 0.0028059 | 0.0045099 | 172.4017 | 168.4298 | 1.8387 | 0.010548 | 170.4158 | -1.9859 | 171.0777 | 0.97688 | -0.011384 | 0.97746 | -0.011391
367.98 | -1.9859 | 0.0028059 | 0.0061563 | 172.4647 | 170.4788 | 1.7757 | 0.010187 | 171.4717 | -0.99297 | 171.8027 | 0.98293 | -0.005692 | 0.98352 | -0.0056954
368 | 0.18292 | 0.0041153 | 0.007946 | 171.6113 | 171.7942 | 1.6291 | 0.009346 | 171.7028 | 0.091458 | 171.6723 | 0.98426 | 0.00052427 | 0.98485 | 0.00052458
368.02 | 2.2473 | 0.0041153 | 0.0097356 | 171.4569 | 173.7042 | 1.7835 | 0.010232 | 172.5805 | 1.1236 | 172.206 | 0.98929 | 0.006441 | 0.98988 | 0.0064448
368.04 | 4.3116 | 0.0041153 | 0.011525 | 171.6038 | 175.9154 | 1.6366 | 0.009389 | 173.7596 | 2.1558 | 173.041 | 0.99605 | 0.012358 | 0.99664 | 0.012365
368.06 | 6.4021 | 0.0056117 | 0.013315 | 171.4491 | 177.8512 | 1.7913 | 0.010277 | 174.6501 | 3.201 | 173.5831 | 1.0012 | 0.018349 | 1.0018 | 0.01836
368.08 | 8.179 | 0.0056117 | 0.015033 | 171.6179 | 179.7969 | 1.6225 | 0.0093081 | 175.7074 | 4.0895 | 174.3442 | 1.0072 | 0.023442 | 1.0078 | 0.023456
368.1 | 10.1126 | 0.0056117 | 0.016751 | 171.4475 | 181.5601 | 1.7929 | 0.010286 | 176.5038 | 5.0563 | 174.8184 | 1.0118 | 0.028984 | 1.0124 | 0.029002
368.12 | 11.8634 | 0.0071082 | 0.018254 | 171.7554 | 183.6188 | 1.485 | 0.0085193 | 177.6871 | 5.9317 | 175.7099 | 1.0186 | 0.034002 | 1.0192 | 0.034023
368.14 | 13.1699 | 0.0071082 | 0.019686 | 171.6835 | 184.8534 | 1.5569 | 0.0089318 | 178.2685 | 6.585 | 176.0735 | 1.0219 | 0.037747 | 1.0225 | 0.03777
368.16 | 14.5026 | 0.0080435 | 0.021118 | 171.8519 | 186.3545 | 1.3885 | 0.0079657 | 179.1032 | 7.2513 | 176.6861 | 1.0267 | 0.041567 | 1.0273 | 0.041592
368.18 | 15.4433 | 0.0080435 | 0.02212 | 172.1184 | 187.5617 | 1.122 | 0.0064368 | 179.8401 | 7.7217 | 177.2662 | 1.0309 | 0.044263 | 1.0315 | 0.04429
368.2 | 16.175 | 0.0080435 | 0.02305 | 172.0272 | 188.2022 | 1.2132 | 0.00696 | 180.1147 | 8.0875 | 177.4189 | 1.0325 | 0.04636 | 1.0331 | 0.046388
368.22 | 16.776 | 0.0087917 | 0.023909 | 171.9065 | 188.6825 | 1.3339 | 0.0076525 | 180.2945 | 8.388 | 177.4985 | 1.0335 | 0.048083 | 1.0341 | 0.048112
368.24 | 17.2202 | 0.0087917 | 0.024482 | 172.1791 | 189.3993 | 1.0613 | 0.0060886 | 180.7892 | 8.6101 | 177.9192 | 1.0363 | 0.049356 | 1.037 | 0.049385
368.26 | 16.9328 | 0.0091658 | 0.024697 | 172.1135 | 189.0463 | 1.1269 | 0.0064649 | 180.5799 | 8.4664 | 177.7578 | 1.0351 | 0.048532 | 1.0358 | 0.048561
368.28 | 16.985 | 0.0091658 | 0.02484 | 172.6047 | 189.5897 | 0.6357 | 0.0036469 | 181.0972 | 8.4925 | 178.2664 | 1.0381 | 0.048682 | 1.0387 | 0.048711
368.3 | 16.4624 | 0.0091658 | 0.024697 | 172.5515 | 189.0139 | 0.6889 | 0.0039522 | 180.7827 | 8.2312 | 178.039 | 1.0363 | 0.047184 | 1.0369 | 0.047212
368.32 | 15.6001 | 0.0089788 | 0.023981 | 172.8412 | 188.4413 | 0.3992 | 0.0022902 | 180.6413 | 7.8001 | 178.0412 | 1.0355 | 0.044712 | 1.0361 | 0.044739
368.34 | 14.5287 | 0.0089788 | 0.022979 | 173.2045 | 187.7332 | 0.0359 | 0.00020595 | 180.4689 | 7.2644 | 178.0474 | 1.0345 | 0.041642 | 1.0351 | 0.041667
368.36 | 13.1177 | 0.0089788 | 0.021833 | 173.3459 | 186.4636 | -0.1055 | -0.00060524 | 179.9047 | 6.5588 | 177.7185 | 1.0313 | 0.037597 | 1.0319 | 0.03762
368.38 | 11.785 | 0.0084176 | 0.020688 | 174.6075 | 186.3925 | -0.3671 | -0.002106 | 180.5 | 5.8925 | 178.5358 | 1.0347 | 0.033778 | 1.0353 | 0.033798
368.4 | 10.0865 | 0.0084176 | 0.019471 | 174.697 | 184.7835 | -0.4566 | -0.0026195 | 179.7403 | 5.0433 | 178.0592 | 1.0303 | 0.02891 | 1.0309 | 0.028927
368.42 | 8.2573 | 0.0069211 | 0.018183 | 175.0012 | 183.2585 | -0.7608 | -0.0043646 | 179.1299 | 4.1287 | 177.7536 | 1.0268 | 0.023667 | 1.0274 | 0.023681
368.44 | 6.4282 | 0.0069211 | 0.016679 | 175.2706 | 181.6988 | -1.0302 | -0.0059102 | 178.4847 | 3.2141 | 177.4133 | 1.0231 | 0.018424 | 1.0237 | 0.018435
368.46 | 4.0764 | 0.0069211 | 0.015033 | 175.4673 | 179.5437 | -1.2269 | -0.0070386 | 177.5055 | 2.0382 | 176.8261 | 1.0175 | 0.011684 | 1.0181 | 0.011691
368.48 | 2.0382 | 0.0056117 | 0.013315 | 175.0845 | 177.1227 | -0.8441 | -0.0048425 | 176.1036 | 1.0191 | 175.7639 | 1.0095 | 0.0058418 | 1.0101 | 0.0058453
368.5 | -0.23518 | 0.0056117 | 0.011525 | 175.6463 | 175.4111 | -1.4059 | -0.0080655 | 175.5287 | -0.11759 | 175.5679 | 1.0062 | -0.00067406 | 1.0068 | -0.00067446
368.52 | -2.1427 | 0.0056117 | 0.0097356 | 175.6114 | 173.4687 | -1.371 | -0.0078653 | 174.54 | -1.0714 | 174.8972 | 1.0005 | -0.0061414 | 1.0011 | -0.0061451
368.54 | -4.4161 | 0.0041153 | 0.0078028 | 176.5251 | 172.109 | -1.2847 | -0.0073702 | 174.317 | -2.2081 | 175.0531 | 0.99924 | -0.012657 | 0.99984 | -0.012665
368.56 | -6.2975 | 0.0041153 | 0.0060132 | 176.7634 | 170.4659 | -1.523 | -0.0087373 | 173.6146 | -3.1488 | 174.6642 | 0.99521 | -0.01805 | 0.99581 | -0.018061
368.58 | -8.3357 | 0.0022447 | 0.0042235 | 176.686 | 168.3503 | -1.4456 | -0.0082933 | 172.5181 | -4.1679 | 173.9074 | 0.98893 | -0.023892 | 0.98952 | -0.023906
368.6 | -10.2172 | 0.0022447 | 0.0025055 | 176.1901 | 165.9729 | -0.9497 | -0.0054483 | 171.0815 | -5.1086 | 172.7844 | 0.98069 | -0.029284 | 0.98128 | -0.029302
368.62 | -11.6544 | 0.0022447 | 0.0010022 | 176.6849 | 165.0305 | -1.4445 | -0.008287 | 170.8577 | -5.8272 | 172.8001 | 0.97941 | -0.033403 | 0.98 | -0.033423
368.64 | -13.2745 | 0.00093529 | -0.00057268 | 176.675 | 163.4005 | -1.4346 | -0.0082302 | 170.0378 | -6.6372 | 172.2502 | 0.97471 | -0.038047 | 0.9753 | -0.03807
368.66 | -14.3981 | 0.00093529 | -0.001718 | 176.5403 | 162.1422 | -1.2999 | -0.0074574 | 169.3413 | -7.199 | 171.7409 | 0.97072 | -0.041267 | 0.9713 | -0.041292
368.68 | -15.3911 | 0.00093529 | -0.0028634 | 176.103 | 160.7119 | -0.8626 | -0.0049487 | 168.4075 | -7.6955 | 170.9726 | 0.96537 | -0.044113 | 0.96594 | -0.04414
368.7 | -16.3318 | 0 | -0.003794 | 176.2684 | 159.9366 | -1.028 | -0.0058975 | 168.1025 | -8.1659 | 170.8245 | 0.96362 | -0.046809 | 0.9642 | -0.046838
368.72 | -16.776 | 0 | -0.0045099 | 176.0349 | 159.2589 | -0.7945 | -0.004558 | 167.6469 | -8.388 | 170.4429 | 0.96101 | -0.048083 | 0.96158 | -0.048112
368.74 | -16.985 | -0.00074823 | -0.0049394 | 175.9117 | 158.9267 | -0.6713 | -0.0038512 | 167.4192 | -8.4925 | 170.25 | 0.9597 | -0.048682 | 0.96028 | -0.048711
368.76 | -16.8544 | -0.00074823 | -0.0050825 | 175.6872 | 158.8328 | -0.4468 | -0.0025632 | 167.26 | -8.4272 | 170.0691 | 0.95879 | -0.048307 | 0.95936 | -0.048336
368.78 | -16.6192 | -0.00074823 | -0.0050825 | 175.5143 | 158.8951 | -0.2739 | -0.0015713 | 167.2047 | -8.3096 | 169.9746 | 0.95847 | -0.047633 | 0.95905 | -0.047662
368.8 | -16.2272 | -0.00093529 | -0.005011 | 175.5455 | 159.3183 | -0.3051 | -0.0017503 | 167.4319 | -8.1136 | 170.1364 | 0.95977 | -0.04651 | 0.96035 | -0.046538
368.82 | -15.8092 | -0.00093529 | -0.004653 | 175.0708 | 159.2616 | 0.1696 | 0.00097298 | 167.1662 | -7.9046 | 169.8011 | 0.95825 | -0.045312 | 0.95882 | -0.045339
368.84 | -15.0775 | -0.00018706 | -0.0038656 | 174.8705 | 159.793 | 0.3699 | 0.0021221 | 167.3318 | -7.5387 | 169.8447 | 0.9592 | -0.043215 | 0.95977 | -0.04324
368.86 | -13.6664 | -0.00018706 | -0.0026486 | 174.8663 | 161.1999 | 0.3741 | 0.0021462 | 168.0331 | -6.8332 | 170.3108 | 0.96322 | -0.03917 | 0.9638 | -0.039194
368.88 | -11.8634 | -0.00018706 | -0.0010738 | 174.2689 | 162.4055 | 0.9715 | 0.0055734 | 168.3372 | -5.9317 | 170.3144 | 0.96496 | -0.034002 | 0.96554 | -0.034023
368.9 | -10.2433 | 0.00093529 | 0.00014317 | 173.159 | 162.9157 | 1.0814 | 0.0062039 | 168.0374 | -5.1216 | 169.7446 | 0.96324 | -0.029359 | 0.96382 | -0.029376
368.92 | -8.5709 | 0.00093529 | 0.0013601 | 172.5764 | 164.0055 | 1.664 | 0.0095462 | 168.2909 | -4.2855 | 169.7194 | 0.9647 | -0.024566 | 0.96528 | -0.02458
368.94 | -6.5066 | 0.00093529 | 0.0028634 | 172.6167 | 166.1101 | 1.6237 | 0.009315 | 169.3634 | -3.2533 | 170.4478 | 0.97085 | -0.018649 | 0.97143 | -0.01866
368.96 | -4.5206 | 0.0024318 | 0.0044383 | 172.3724 | 167.8518 | 1.868 | 0.010717 | 170.1121 | -2.2603 | 170.8655 | 0.97514 | -0.012957 | 0.97572 | -0.012965
368.98 | -2.3256 | 0.0024318 | 0.0061563 | 172.5645 | 170.2389 | 1.6759 | 0.0096145 | 171.4017 | -1.1628 | 171.7893 | 0.98253 | -0.0066657 | 0.98312 | -0.0066697
369 | -0.18292 | 0.0037412 | 0.007946 | 172.514 | 172.3311 | 1.7264 | 0.0099042 | 172.4225 | -0.091458 | 172.453 | 0.98838 | -0.00052427 | 0.98897 | -0.00052458
369.02 | 1.9076 | 0.0037412 | 0.0097356 | 172.539 | 174.4466 | 1.7014 | 0.0097608 | 173.4928 | 0.95378 | 173.1749 | 0.99452 | 0.0054673 | 0.99511 | 0.0054706
369.04 | 4.0764 | 0.0037412 | 0.011525 | 172.4906 | 176.567 | 1.7498 | 0.010038 | 174.5288 | 2.0382 | 173.8494 | 1.0005 | 0.011684 | 1.0011 | 0.011691
369.06 | 6.2191 | 0.0050506 | 0.013315 | 171.7809 | 178 | 1.4595 | 0.008373 | 174.8905 | 3.1096 | 173.8539 | 1.0025 | 0.017825 | 1.0031 | 0.017836
369.08 | 8.1267 | 0.0050506 | 0.015033 | 171.4169 | 179.5436 | 1.8235 | 0.010461 | 175.4802 | 4.0633 | 174.1258 | 1.0059 | 0.023292 | 1.0065 | 0.023306
369.1 | 9.9558 | 0.0067341 | 0.016679 | 171.4869 | 181.4427 | 1.7535 | 0.01006 | 176.4648 | 4.9779 | 174.8055 | 1.0116 | 0.028535 | 1.0122 | 0.028552
369.12 | 11.6544 | 0.0067341 | 0.018254 | 171.6572 | 183.3116 | 1.5832 | 0.0090827 | 177.4844 | 5.8272 | 175.542 | 1.0174 | 0.033403 | 1.018 | 0.033423
369.14 | 13.0915 | 0.0067341 | 0.019686 | 171.7062 | 184.7977 | 1.5342 | 0.0088016 | 178.252 | 6.5458 | 176.07 | 1.0218 | 0.037522 | 1.0224 | 0.037545
369.16 | 14.3981 | 0.0076694 | 0.020903 | 171.3662 | 185.7643 | 1.8742 | 0.010752 | 178.5652 | 7.199 | 176.1656 | 1.0236 | 0.041267 | 1.0242 | 0.041292
369.18 | 15.3388 | 0.0076694 | 0.022191 | 172.0059 | 187.3447 | 1.2345 | 0.0070822 | 179.6753 | 7.6694 | 177.1188 | 1.03 | 0.043963 | 1.0306 | 0.04399
369.2 | 16.1489 | 0.0076694 | 0.02305 | 172.0185 | 188.1674 | 1.2219 | 0.0070099 | 180.0929 | 8.0744 | 177.4015 | 1.0324 | 0.046285 | 1.033 | 0.046313
369.22 | 16.8021 | 0.0084176 | 0.023838 | 171.9065 | 188.7086 | 1.3339 | 0.0076525 | 180.3076 | 8.4011 | 177.5072 | 1.0336 | 0.048158 | 1.0342 | 0.048186
369.24 | 17.1418 | 0.0084176 | 0.024411 | 172.2678 | 189.4096 | 0.9726 | 0.0055797 | 180.8387 | 8.5709 | 177.9817 | 1.0366 | 0.049131 | 1.0372 | 0.049161
369.26 | 17.168 | 0.0089788 | 0.024768 | 172.4039 | 189.5719 | 0.8365 | 0.0047989 | 180.9879 | 8.584 | 178.1266 | 1.0375 | 0.049206 | 1.0381 | 0.049236
369.28 | 17.0112 | 0.0089788 | 0.02484 | 172.3483 | 189.3595 | 0.8921 | 0.0051179 | 180.8539 | 8.5056 | 178.0187 | 1.0367 | 0.048757 | 1.0373 | 0.048786
369.3 | 16.7237 | 0.0089788 | 0.024768 | 172.6573 | 189.381 | 0.5831 | 0.0033452 | 181.0192 | 8.3619 | 178.2319 | 1.0377 | 0.047933 | 1.0383 | 0.047962
369.32 | 15.9921 | 0.0087917 | 0.024053 | 172.5233 | 188.5154 | 0.7171 | 0.0041139 | 180.5193 | 7.996 | 177.854 | 1.0348 | 0.045836 | 1.0354 | 0.045863
369.34 | 14.7117 | 0.0087917 | 0.022907 | 173.0507 | 187.7624 | 0.1897 | 0.0010883 | 180.4065 | 7.3558 | 177.9546 | 1.0341 | 0.042166 | 1.0348 | 0.042191
369.36 | 13.5619 | 0.0087917 | 0.021833 | 173.1432 | 186.7051 | 0.0972 | 0.00055763 | 179.9242 | 6.781 | 177.6638 | 1.0314 | 0.038871 | 1.032 | 0.038894
369.38 | 12.0202 | 0.0082305 | 0.020545 | 174.4684 | 186.4886 | -0.228 | -0.001308 | 180.4785 | 6.0101 | 178.4751 | 1.0346 | 0.034452 | 1.0352 | 0.034472
369.4 | 10.4523 | 0.0082305 | 0.0194 | 174.5356 | 184.9879 | -0.2952 | -0.0016935 | 179.7618 | 5.2262 | 178.0197 | 1.0305 | 0.029958 | 1.0311 | 0.029976
369.42 | 8.5448 | 0.0067341 | 0.018039 | 174.9958 | 183.5406 | -0.7554 | -0.0043337 | 179.2682 | 4.2724 | 177.8441 | 1.0276 | 0.024491 | 1.0282 | 0.024505
369.44 | 6.6895 | 0.0067341 | 0.016536 | 175.1844 | 181.8739 | -0.944 | -0.0054156 | 178.5291 | 3.3447 | 177.4142 | 1.0234 | 0.019173 | 1.024 | 0.019185
369.46 | 4.5729 | 0.0067341 | 0.014961 | 175.1717 | 179.7446 | -0.9313 | -0.0053428 | 177.4581 | 2.2864 | 176.696 | 1.0172 | 0.013107 | 1.0179 | 0.013115
369.48 | 2.4824 | 0.0056117 | 0.013315 | 175.2702 | 177.7526 | -1.0298 | -0.0059079 | 176.5114 | 1.2412 | 176.0977 | 1.0118 | 0.007115 | 1.0124 | 0.0071193
369.5 | 0.36583 | 0.0056117 | 0.011454 | 175.4637 | 175.8295 | -1.2233 | -0.007018 | 175.6466 | 0.18292 | 175.5856 | 1.0069 | 0.0010485 | 1.0075 | 0.0010492
369.52 | -1.7246 | 0.0041153 | 0.009664 | 176.6003 | 174.8757 | -1.3599 | -0.0078016 | 175.738 | -0.86232 | 176.0254 | 1.0074 | -0.0049431 | 1.008 | -0.004946
369.54 | -3.7106 | 0.0041153 | 0.0078744 | 176.6052 | 172.8946 | -1.3648 | -0.0078297 | 174.7499 | -1.8553 | 175.3683 | 1.0017 | -0.010635 | 1.0023 | -0.010641
369.56 | -5.8794 | 0.0041153 | 0.0060132 | 176.3876 | 170.5082 | -1.1472 | -0.0065814 | 173.4479 | -2.9397 | 174.4278 | 0.99426 | -0.016851 | 0.99485 | -0.016862
369.58 | -7.6825 | 0.0024318 | 0.0042951 | 176.3625 | 168.68 | -1.1221 | -0.0064374 | 172.5213 | -3.8412 | 173.8017 | 0.98895 | -0.022019 | 0.98954 | -0.022032
369.6 | -9.59 | 0.0024318 | 0.0025055 | 176.3683 | 166.7783 | -1.1279 | -0.0064707 | 171.5733 | -4.795 | 173.1716 | 0.98351 | -0.027487 | 0.9841 | -0.027503
369.62 | -11.184 | 0.0024318 | 0.00093061 | 176.5819 | 165.3979 | -1.3415 | -0.0076961 | 170.9899 | -5.592 | 172.8539 | 0.98017 | -0.032055 | 0.98076 | -0.032074
369.64 | -12.5951 | 0.0011223 | -0.00035793 | 176.2278 | 163.6327 | -0.9874 | -0.0056646 | 169.9303 | -6.2975 | 172.0294 | 0.97409 | -0.036099 | 0.97468 | -0.036121
369.66 | -13.9539 | 0.0011223 | -0.0017896 | 176.3264 | 162.3725 | -1.086 | -0.0062303 | 169.3495 | -6.9769 | 171.6751 | 0.97077 | -0.039994 | 0.97135 | -0.040018
369.68 | -15.0252 | 0.00018706 | -0.0028634 | 176.1072 | 161.082 | -0.8668 | -0.0049727 | 168.5946 | -7.5126 | 171.0988 | 0.96644 | -0.043065 | 0.96702 | -0.043091
369.7 | -15.783 | 0.00018706 | -0.0038656 | 176.095 | 160.312 | -0.8546 | -0.0049028 | 168.2035 | -7.8915 | 170.834 | 0.9642 | -0.045237 | 0.96477 | -0.045264
369.72 | -16.2534 | 0.00018706 | -0.0045099 | 175.9352 | 159.6818 | -0.6948 | -0.003986 | 167.8085 | -8.1267 | 170.5174 | 0.96193 | -0.046585 | 0.96251 | -0.046613
369.74 | -16.5669 | -0.00074823 | -0.0049394 | 175.5952 | 159.0283 | -0.3548 | -0.0020355 | 167.3117 | -8.2835 | 170.0729 | 0.95908 | -0.047484 | 0.95966 | -0.047512
369.76 | -16.4624 | -0.00074823 | -0.0051541 | 175.6699 | 159.2075 | -0.4295 | -0.002464 | 167.4387 | -8.2312 | 170.1824 | 0.95981 | -0.047184 | 0.96039 | -0.047212
369.78 | -16.2795 | -0.00093529 | -0.0050825 | 175.1702 | 158.8907 | 0.0702 | 0.00040273 | 167.0304 | -8.1398 | 169.7437 | 0.95747 | -0.04666 | 0.95805 | -0.046688
369.8 | -15.9398 | -0.00093529 | -0.0049394 | 175.1884 | 159.2486 | 0.052 | 0.00029832 | 167.2185 | -7.9699 | 169.8751 | 0.95855 | -0.045686 | 0.95912 | -0.045713
369.82 | -15.7308 | -0.00093529 | -0.0045814 | 175.0973 | 159.3665 | 0.1431 | 0.00082095 | 167.2319 | -7.8654 | 169.8537 | 0.95863 | -0.045087 | 0.9592 | -0.045114
369.84 | -14.9468 | -0.00074823 | -0.0039372 | 174.8767 | 159.9299 | 0.3637 | 0.0020865 | 167.4033 | -7.4734 | 169.8944 | 0.95961 | -0.04284 | 0.96018 | -0.042866
369.86 | -13.4835 | -0.00074823 | -0.0025771 | 174.5937 | 161.1102 | 0.6467 | 0.0037101 | 167.8519 | -6.7418 | 170.0992 | 0.96218 | -0.038646 | 0.96276 | -0.038669
369.88 | -11.6805 | -0.00074823 | -0.0012169 | 174.2949 | 162.6144 | 0.9455 | 0.0054242 | 168.4547 | -5.8402 | 170.4014 | 0.96564 | -0.033478 | 0.96621 | -0.033498
369.9 | -10.3739 | 0.00056117 | 0 | 172.9474 | 162.5735 | 1.293 | 0.0074178 | 167.7604 | -5.187 | 169.4894 | 0.96166 | -0.029733 | 0.96223 | -0.029751
369.92 | -8.5709 | 0.00056117 | 0.0013601 | 172.6688 | 164.0979 | 1.5716 | 0.0090161 | 168.3833 | -4.2855 | 169.8118 | 0.96523 | -0.024566 | 0.96581 | -0.02458
369.94 | -6.4804 | 0.0016835 | 0.0027918 | 172.7032 | 166.2228 | 1.5372 | 0.0088188 | 169.463 | -3.2402 | 170.5431 | 0.97142 | -0.018574 | 0.972 | -0.018585
369.96 | -4.4161 | 0.0016835 | 0.0044383 | 172.5829 | 168.1668 | 1.6575 | 0.0095089 | 170.3748 | -2.2081 | 171.1109 | 0.97664 | -0.012657 | 0.97723 | -0.012665
369.98 | -2.4302 | 0.0016835 | 0.0060847 | 172.4973 | 170.0671 | 1.7431 | 0.01 | 171.2822 | -1.2151 | 171.6872 | 0.98184 | -0.0069652 | 0.98243 | -0.0069694
370 | -0.36583 | 0.0035541 | 0.0078028 | 171.3945 | 171.0287 | 1.8459 | 0.01059 | 171.2116 | -0.18292 | 171.2726 | 0.98144 | -0.0010485 | 0.98203 | -0.0010492
370.02 | 1.9337 | 0.0035541 | 0.009664 | 171.5563 | 173.49 | 1.6841 | 0.0096615 | 172.5231 | 0.96684 | 172.2009 | 0.98896 | 0.0055422 | 0.98955 | 0.0055456
370.04 | 3.8151 | 0.0035541 | 0.011454 | 171.2964 | 175.1115 | 1.944 | 0.011153 | 173.204 | 1.9076 | 172.5681 | 0.99286 | 0.010935 | 0.99346 | 0.010941
370.06 | 5.8533 | 0.0048635 | 0.013243 | 171.4343 | 177.2876 | 1.8061 | 0.010361 | 174.361 | 2.9267 | 173.3854 | 0.99949 | 0.016777 | 1.0001 | 0.016787
370.08 | 7.787 | 0.0048635 | 0.01489 | 171.6345 | 179.4215 | 1.6059 | 0.0092129 | 175.528 | 3.8935 | 174.2302 | 1.0062 | 0.022319 | 1.0068 | 0.022332
370.1 | 9.5378 | 0.00636 | 0.016679 | 171.4951 | 181.0329 | 1.7453 | 0.010013 | 176.264 | 4.7689 | 174.6744 | 1.0104 | 0.027337 | 1.011 | 0.027353
370.12 | 11.2101 | 0.00636 | 0.018254 | 171.7805 | 182.9906 | 1.4599 | 0.0083753 | 177.3856 | 5.6051 | 175.5172 | 1.0168 | 0.03213 | 1.0174 | 0.032149
370.14 | 12.8041 | 0.00636 | 0.019757 | 171.8457 | 184.6498 | 1.3947 | 0.0080013 | 178.2478 | 6.4021 | 176.1137 | 1.0218 | 0.036699 | 1.0224 | 0.036721
370.16 | 13.8493 | 0.0076694 | 0.020974 | 171.8342 | 185.6835 | 1.4062 | 0.0080672 | 178.7589 | 6.9247 | 176.4506 | 1.0247 | 0.039694 | 1.0253 | 0.039718
370.18 | 14.973 | 0.0076694 | 0.02212 | 171.7747 | 186.7477 | 1.4657 | 0.0084086 | 179.2612 | 7.4865 | 176.7657 | 1.0276 | 0.042915 | 1.0282 | 0.042941
370.2 | 15.8353 | 0.0084176 | 0.023122 | 172.0247 | 187.86 | 1.2157 | 0.0069744 | 179.9423 | 7.9176 | 177.3031 | 1.0315 | 0.045386 | 1.0321 | 0.045414
370.22 | 16.384 | 0.0084176 | 0.023909 | 171.6926 | 188.0766 | 1.5478 | 0.0088796 | 179.8846 | 8.192 | 177.1539 | 1.0312 | 0.046959 | 1.0318 | 0.046987
370.24 | 16.6453 | 0.0084176 | 0.024482 | 172.3495 | 188.9948 | 0.8909 | 0.005111 | 180.6722 | 8.3227 | 177.8979 | 1.0357 | 0.047708 | 1.0363 | 0.047737
370.26 | 16.776 | 0.0089788 | 0.024768 | 172.5367 | 189.3127 | 0.7037 | 0.0040371 | 180.9247 | 8.388 | 178.1287 | 1.0371 | 0.048083 | 1.0377 | 0.048112
370.28 | 16.5408 | 0.0089788 | 0.024912 | 172.568 | 189.1088 | 0.6724 | 0.0038575 | 180.8384 | 8.2704 | 178.0816 | 1.0366 | 0.047409 | 1.0372 | 0.047437
370.3 | 16.0705 | 0.0089788 | 0.024697 | 172.5289 | 188.5994 | 0.7115 | 0.0040818 | 180.5641 | 8.0352 | 177.8857 | 1.0351 | 0.046061 | 1.0357 | 0.046088
370.32 | 15.4172 | 0.0089788 | 0.024053 | 172.666 | 188.0832 | 0.5744 | 0.0032953 | 180.3746 | 7.7086 | 177.8051 | 1.034 | 0.044188 | 1.0346 | 0.044215
370.34 | 14.2674 | 0.0089788 | 0.022979 | 173.1892 | 187.4566 | 0.0512 | 0.00029373 | 180.3229 | 7.1337 | 177.945 | 1.0337 | 0.040893 | 1.0343 | 0.040917
370.36 | 13.1177 | 0.0084176 | 0.021833 | 174.4432 | 187.5609 | -0.2028 | -0.0011634 | 181.002 | 6.5588 | 178.8158 | 1.0376 | 0.037597 | 1.0382 | 0.03762
370.38 | 11.4192 | 0.0084176 | 0.020688 | 174.4861 | 185.9053 | -0.2457 | -0.0014096 | 180.1957 | 5.7096 | 178.2925 | 1.0329 | 0.032729 | 1.0336 | 0.032749
370.4 | 9.9297 | 0.0084176 | 0.0194 | 175.0201 | 184.9498 | -0.7797 | -0.0044731 | 179.985 | 4.9649 | 178.33 | 1.0317 | 0.02846 | 1.0323 | 0.028477
370.42 | 8.2573 | 0.0072953 | 0.018183 | 174.8292 | 183.0865 | -0.5888 | -0.0033779 | 178.9579 | 4.1287 | 177.5816 | 1.0258 | 0.023667 | 1.0265 | 0.023681
370.44 | 6.2453 | 0.0072953 | 0.016608 | 174.989 | 181.2343 | -0.7486 | -0.0042946 | 178.1116 | 3.1226 | 177.0708 | 1.021 | 0.0179 | 1.0216 | 0.017911
370.46 | 4.1287 | 0.0056117 | 0.015033 | 175.2842 | 179.4129 | -1.0438 | -0.0059882 | 177.3485 | 2.0643 | 176.6604 | 1.0166 | 0.011833 | 1.0172 | 0.011841
370.48 | 2.0643 | 0.0056117 | 0.013386 | 175.3075 | 177.3718 | -1.0671 | -0.0061218 | 176.3397 | 1.0322 | 175.9956 | 1.0108 | 0.0059167 | 1.0114 | 0.0059203
370.5 | -0.026131 | 0.0056117 | 0.011597 | 175.3975 | 175.3714 | -1.1571 | -0.0066382 | 175.3844 | -0.013065 | 175.3888 | 1.0054 | -7.4895e-05 | 1.006 | -7.494e-05
370.52 | -2.1689 | 0.0043023 | 0.0097356 | 176.4014 | 174.2325 | -1.161 | -0.0066605 | 175.317 | -1.0844 | 175.6784 | 1.005 | -0.0062163 | 1.0056 | -0.00622
370.54 | -4.2071 | 0.0043023 | 0.0078744 | 176.7637 | 172.5566 | -1.5233 | -0.008739 | 174.6602 | -2.1035 | 175.3613 | 1.0012 | -0.012058 | 1.0018 | -0.012065
370.56 | -6.3237 | 0.0043023 | 0.0060132 | 176.9777 | 170.654 | -1.7373 | -0.0099667 | 173.8159 | -3.1618 | 174.8698 | 0.99637 | -0.018125 | 0.99697 | -0.018135
370.58 | -8.179 | 0.0029929 | 0.0042951 | 176.9213 | 168.7423 | -1.6809 | -0.0096432 | 172.8318 | -4.0895 | 174.195 | 0.99073 | -0.023442 | 0.99132 | -0.023456
370.6 | -10.1126 | 0.0029929 | 0.0025771 | 176.6084 | 166.4958 | -1.368 | -0.0078481 | 171.5521 | -5.0563 | 173.2375 | 0.98339 | -0.028984 | 0.98398 | -0.029002
370.62 | -11.6282 | 0.0016835 | 0.0010738 | 176.6566 | 165.0284 | -1.4162 | -0.0081246 | 170.8425 | -5.8141 | 172.7805 | 0.97932 | -0.033328 | 0.97991 | -0.033348
370.64 | -13.1438 | 0.0016835 | -0.00042951 | 176.5634 | 163.4196 | -1.323 | -0.0075899 | 169.9915 | -6.5719 | 172.1821 | 0.97445 | -0.037672 | 0.97503 | -0.037695
370.66 | -14.1629 | 0.0016835 | -0.0016465 | 176.2114 | 162.0485 | -0.971 | -0.0055705 | 169.1299 | -7.0815 | 171.4904 | 0.96951 | -0.040593 | 0.97009 | -0.040618
370.68 | -15.4172 | 0.00037412 | -0.0027918 | 176.229 | 160.8118 | -0.9886 | -0.0056715 | 168.5204 | -7.7086 | 171.0899 | 0.96601 | -0.044188 | 0.96659 | -0.044215
370.7 | -16.0966 | 0.00037412 | -0.0036508 | 176.5768 | 160.4802 | -1.3364 | -0.0076668 | 168.5285 | -8.0483 | 171.2113 | 0.96606 | -0.046135 | 0.96664 | -0.046163
370.72 | -16.5408 | -0.00037412 | -0.0043667 | 176.1097 | 159.5689 | -0.8693 | -0.0049871 | 167.8393 | -8.2704 | 170.5961 | 0.96211 | -0.047409 | 0.96269 | -0.047437
370.74 | -16.985 | -0.00037412 | -0.0048678 | 176.326 | 159.341 | -1.0856 | -0.006228 | 167.8335 | -8.4925 | 170.6643 | 0.96208 | -0.048682 | 0.96265 | -0.048711
370.76 | -16.6715 | -0.00037412 | -0.005011 | 175.9228 | 159.2513 | -0.6824 | -0.0039149 | 167.5871 | -8.3357 | 170.3656 | 0.96066 | -0.047783 | 0.96124 | -0.047812
370.78 | -16.384 | -0.00074823 | -0.005011 | 175.4597 | 159.0757 | -0.2193 | -0.0012581 | 167.2677 | -8.192 | 169.9984 | 0.95883 | -0.046959 | 0.95941 | -0.046987
370.8 | -16.0966 | -0.00074823 | -0.0049394 | 175.314 | 159.2174 | -0.0736 | -0.00042224 | 167.2657 | -8.0483 | 169.9485 | 0.95882 | -0.046135 | 0.9594 | -0.046163
370.82 | -15.7046 | -0.00074823 | -0.0045814 | 175.3427 | 159.6381 | -0.1023 | -0.00058688 | 167.4904 | -7.8523 | 170.1078 | 0.96011 | -0.045012 | 0.96068 | -0.045039
370.84 | -14.8684 | -0.00056117 | -0.003794 | 175.1316 | 160.2632 | 0.1088 | 0.00062418 | 167.6974 | -7.4342 | 170.1755 | 0.96129 | -0.042615 | 0.96187 | -0.042641
370.86 | -13.5096 | -0.00056117 | -0.0025055 | 174.9716 | 161.462 | 0.2688 | 0.0015421 | 168.2168 | -6.7548 | 170.4684 | 0.96427 | -0.038721 | 0.96485 | -0.038744
370.88 | -11.8111 | 0.00018706 | -0.0010022 | 173.4743 | 161.6632 | 0.7661 | 0.004395 | 167.5687 | -5.9056 | 169.5373 | 0.96056 | -0.033853 | 0.96113 | -0.033873
370.9 | -10.0604 | 0.00018706 | 0.00014317 | 173.1178 | 163.0574 | 1.1226 | 0.0064402 | 168.0876 | -5.0302 | 169.7643 | 0.96353 | -0.028835 | 0.96411 | -0.028852
370.92 | -8.3096 | 0.00018706 | 0.0015033 | 172.9384 | 164.6288 | 1.302 | 0.0074694 | 168.7836 | -4.1548 | 170.1685 | 0.96752 | -0.023817 | 0.9681 | -0.023831
370.94 | -6.2975 | 0.0014965 | 0.002935 | 172.5683 | 166.2708 | 1.6721 | 0.0095927 | 169.4195 | -3.1488 | 170.4691 | 0.97117 | -0.01805 | 0.97175 | -0.018061
370.96 | -4.2593 | 0.0014965 | 0.0045099 | 172.6136 | 168.3543 | 1.6268 | 0.0093328 | 170.4839 | -2.1297 | 171.1938 | 0.97727 | -0.012208 | 0.97785 | -0.012215
370.98 | -2.2473 | 0.0029929 | 0.0061563 | 172.5273 | 170.28 | 1.7131 | 0.0098279 | 171.4037 | -1.1236 | 171.7782 | 0.98254 | -0.006441 | 0.98313 | -0.0064448
371 | -0.052262 | 0.0029929 | 0.007946 | 172.537 | 172.4847 | 1.7034 | 0.0097722 | 172.5109 | -0.026131 | 172.5196 | 0.98889 | -0.00014979 | 0.98948 | -0.00014988
371.02 | 2.0905 | 0.0029929 | 0.0097356 | 172.3969 | 174.4874 | 1.8435 | 0.010576 | 173.4421 | 1.0452 | 173.0937 | 0.99423 | 0.0059916 | 0.99482 | 0.0059952
371.04 | 4.2332 | 0.0046764 | 0.011597 | 171.455 | 175.6882 | 1.7854 | 0.010243 | 173.5716 | 2.1166 | 172.8661 | 0.99497 | 0.012133 | 0.99556 | 0.01214
371.06 | 6.2714 | 0.0046764 | 0.013315 | 171.5292 | 177.8006 | 1.7112 | 0.009817 | 174.6649 | 3.1357 | 173.6197 | 1.0012 | 0.017975 | 1.0018 | 0.017986
371.08 | 8.2835 | 0.0046764 | 0.015176 | 171.2964 | 179.5799 | 1.944 | 0.011153 | 175.4381 | 4.1417 | 174.0576 | 1.0057 | 0.023742 | 1.0063 | 0.023756
371.1 | 10.0604 | 0.0061729 | 0.016751 | 171.4184 | 181.4788 | 1.822 | 0.010453 | 176.4486 | 5.0302 | 174.7719 | 1.0115 | 0.028835 | 1.0121 | 0.028852
371.12 | 11.6544 | 0.0061729 | 0.018326 | 171.7337 | 183.3881 | 1.5067 | 0.0086438 | 177.5609 | 5.8272 | 175.6185 | 1.0178 | 0.033403 | 1.0184 | 0.033423
371.14 | 13.0654 | 0.0074823 | 0.019757 | 171.8289 | 184.8943 | 1.4115 | 0.0080976 | 178.3616 | 6.5327 | 176.184 | 1.0224 | 0.037448 | 1.023 | 0.03747
371.16 | 14.3458 | 0.0074823 | 0.021118 | 171.8674 | 186.2132 | 1.373 | 0.0078768 | 179.0403 | 7.1729 | 176.6493 | 1.0263 | 0.041117 | 1.0269 | 0.041142
371.18 | 15.5217 | 0.0074823 | 0.022263 | 171.8011 | 187.3228 | 1.4393 | 0.0082571 | 179.562 | 7.7609 | 176.975 | 1.0293 | 0.044488 | 1.0299 | 0.044514
371.2 | 16.2795 | 0.0084176 | 0.023122 | 172.0253 | 188.3048 | 1.2151 | 0.0069709 | 180.1651 | 8.1398 | 177.4518 | 1.0328 | 0.04666 | 1.0334 | 0.046688
371.22 | 16.776 | 0.0084176 | 0.023909 | 172.2172 | 188.9932 | 1.0232 | 0.00587 | 180.6052 | 8.388 | 177.8092 | 1.0353 | 0.048083 | 1.0359 | 0.048112
371.24 | 17.377 | 0.0084176 | 0.024482 | 172.0982 | 189.4752 | 1.1422 | 0.0065527 | 180.7867 | 8.6885 | 177.8905 | 1.0363 | 0.049805 | 1.0369 | 0.049835
371.26 | 17.2725 | 0.0089788 | 0.024768 | 172.2116 | 189.4841 | 1.0288 | 0.0059021 | 180.8478 | 8.6362 | 177.9691 | 1.0367 | 0.049506 | 1.0373 | 0.049535
371.28 | 17.168 | 0.0089788 | 0.024912 | 172.6128 | 189.7808 | 0.6276 | 0.0036005 | 181.1968 | 8.584 | 178.3355 | 1.0387 | 0.049206 | 1.0393 | 0.049236
371.3 | 16.8283 | 0.0091658 | 0.02484 | 172.5839 | 189.4122 | 0.6565 | 0.0037663 | 180.998 | 8.4141 | 178.1933 | 1.0375 | 0.048232 | 1.0382 | 0.048261
371.32 | 15.9659 | 0.0091658 | 0.024124 | 172.9803 | 188.9462 | 0.2601 | 0.0014922 | 180.9633 | 7.983 | 178.3023 | 1.0373 | 0.045761 | 1.038 | 0.045788
371.34 | 14.8162 | 0.0091658 | 0.02305 | 173.3056 | 188.1218 | -0.0652 | -0.00037405 | 180.7137 | 7.4081 | 178.2443 | 1.0359 | 0.042466 | 1.0365 | 0.042491
371.36 | 13.4051 | 0.0086047 | 0.021833 | 173.3263 | 186.7314 | -0.0859 | -0.0004928 | 180.0289 | 6.7026 | 177.7947 | 1.032 | 0.038421 | 1.0326 | 0.038444
371.38 | 12.1508 | 0.0086047 | 0.020688 | 173.7735 | 185.9243 | -0.5331 | -0.0030583 | 179.8489 | 6.0754 | 177.8238 | 1.031 | 0.034826 | 1.0316 | 0.034847
371.4 | 10.3739 | 0.0074823 | 0.0194 | 175.0998 | 185.4737 | -0.8594 | -0.0049303 | 180.2868 | 5.187 | 178.5578 | 1.0335 | 0.029733 | 1.0341 | 0.029751
371.42 | 8.7277 | 0.0074823 | 0.018254 | 175.1815 | 183.9092 | -0.9411 | -0.005399 | 179.5453 | 4.3638 | 178.0907 | 1.0292 | 0.025015 | 1.0298 | 0.02503
371.44 | 6.7679 | 0.0074823 | 0.016751 | 175.3988 | 182.1667 | -1.1584 | -0.0066456 | 178.7827 | 3.3839 | 177.6548 | 1.0248 | 0.019398 | 1.0255 | 0.019409
371.46 | 4.5729 | 0.0061729 | 0.015104 | 175.1815 | 179.7544 | -0.9411 | -0.005399 | 177.4679 | 2.2864 | 176.7058 | 1.0173 | 0.013107 | 1.0179 | 0.013115
371.48 | 2.6392 | 0.0061729 | 0.013386 | 175.4809 | 178.1201 | -1.2405 | -0.0071166 | 176.8005 | 1.3196 | 176.3606 | 1.0135 | 0.0075644 | 1.0141 | 0.0075689
371.5 | 0.47036 | 0.0061729 | 0.011597 | 175.5526 | 176.023 | -1.3122 | -0.007528 | 175.7878 | 0.23518 | 175.7094 | 1.0077 | 0.0013481 | 1.0083 | 0.0013489
371.52 | -1.6985 | 0.0046764 | 0.0097356 | 176.4882 | 174.7897 | -1.2478 | -0.0071585 | 175.6389 | -0.84925 | 175.922 | 1.0068 | -0.0048682 | 1.0074 | -0.0048711
371.54 | -3.8674 | 0.0046764 | 0.0078744 | 176.8042 | 172.9368 | -1.5638 | -0.0089714 | 174.8705 | -1.9337 | 175.5151 | 1.0024 | -0.011084 | 1.003 | -0.011091
371.56 | -5.984 | 0.0029929 | 0.0060847 | 176.8281 | 170.8441 | -1.5877 | -0.0091085 | 173.8361 | -2.992 | 174.8334 | 0.99648 | -0.017151 | 0.99708 | -0.017161
371.58 | -7.8915 | 0.0029929 | 0.0042951 | 176.9221 | 169.0306 | -1.6817 | -0.0096477 | 172.9763 | -3.9458 | 174.2916 | 0.99156 | -0.022618 | 0.99215 | -0.022632
371.6 | -9.9558 | 0.0029929 | 0.0025771 | 176.7657 | 166.8099 | -1.5253 | -0.0087505 | 171.7878 | -4.9779 | 173.4471 | 0.98474 | -0.028535 | 0.98533 | -0.028552
371.62 | -11.3408 | 0.0016835 | 0.0010022 | 176.4705 | 165.1297 | -1.2301 | -0.007057 | 170.8001 | -5.6704 | 172.6902 | 0.97908 | -0.032504 | 0.97967 | -0.032524
371.64 | -12.9086 | 0.0016835 | -0.00042951 | 176.4651 | 163.5565 | -1.2247 | -0.007026 | 170.0108 | -6.4543 | 172.1622 | 0.97456 | -0.036998 | 0.97514 | -0.03702
371.66 | -14.2936 | 0.00037412 | -0.0017896 | 176.4944 | 162.2008 | -1.254 | -0.0071941 | 169.3476 | -7.1468 | 171.7299 | 0.97075 | -0.040968 | 0.97134 | -0.040992
371.68 | -15.2865 | 0.00037412 | -0.0028634 | 176.4197 | 161.1332 | -1.1793 | -0.0067655 | 168.7764 | -7.6433 | 171.3242 | 0.96748 | -0.043814 | 0.96806 | -0.04384
371.7 | -16.0443 | 0.00037412 | -0.0036508 | 175.9774 | 159.9331 | -0.737 | -0.0042281 | 167.9552 | -8.0222 | 170.6293 | 0.96277 | -0.045986 | 0.96335 | -0.046013
371.72 | -16.6976 | -0.00056117 | -0.0045099 | 175.5493 | 158.8517 | -0.3089 | -0.0017721 | 167.2005 | -8.3488 | 169.9834 | 0.95845 | -0.047858 | 0.95902 | -0.047887
371.74 | -16.7499 | -0.00056117 | -0.0048678 | 175.8242 | 159.0743 | -0.5838 | -0.0033492 | 167.4493 | -8.3749 | 170.2409 | 0.95987 | -0.048008 | 0.96045 | -0.048037
371.76 | -16.9066 | -0.00056117 | -0.0050825 | 175.6105 | 158.7039 | -0.3701 | -0.0021232 | 167.1572 | -8.4533 | 169.975 | 0.9582 | -0.048457 | 0.95877 | -0.048486
371.78 | -16.5408 | -0.00093529 | -0.005011 | 175.1505 | 158.6097 | 0.0899 | 0.00051575 | 166.8801 | -8.2704 | 169.6369 | 0.95661 | -0.047409 | 0.95718 | -0.047437
371.8 | -16.4363 | -0.00093529 | -0.005011 | 174.9819 | 158.5456 | 0.2585 | 0.001483 | 166.7638 | -8.2181 | 169.5031 | 0.95594 | -0.047109 | 0.95652 | -0.047137
371.82 | -15.9659 | -0.00093529 | -0.0045099 | 175.1316 | 159.1657 | 0.1088 | 0.00062418 | 167.1486 | -7.983 | 169.8096 | 0.95815 | -0.045761 | 0.95872 | -0.045788
371.84 | -15.2081 | -0.00093529 | -0.003794 | 174.8956 | 159.6875 | 0.3448 | 0.0019781 | 167.2915 | -7.6041 | 169.8262 | 0.95897 | -0.043589 | 0.95954 | -0.043615
371.86 | -13.6926 | -0.00093529 | -0.0025771 | 174.6316 | 160.939 | 0.6088 | 0.0034926 | 167.7853 | -6.8463 | 170.0674 | 0.9618 | -0.039245 | 0.96238 | -0.039269
371.88 | -12.0202 | -0.00018706 | -0.0012169 | 173.0325 | 161.0123 | 1.2079 | 0.0069296 | 167.0224 | -6.0101 | 169.0258 | 0.95743 | -0.034452 | 0.958 | -0.034472
371.9 | -10.4001 | -0.00018706 | 7.1585e-05 | 172.9513 | 162.5512 | 1.2891 | 0.0073954 | 167.7513 | -5.2 | 169.4846 | 0.9616 | -0.029808 | 0.96218 | -0.029826
371.92 | -8.4925 | 0.0011223 | 0.0014317 | 172.5119 | 164.0194 | 1.7285 | 0.0099162 | 168.2656 | -4.2463 | 169.6811 | 0.96455 | -0.024341 | 0.96513 | -0.024356
371.94 | -6.794 | 0.0011223 | 0.0027918 | 172.5414 | 165.7474 | 1.699 | 0.009747 | 169.1444 | -3.397 | 170.2767 | 0.96959 | -0.019473 | 0.97017 | -0.019484
371.96 | -4.599 | 0.0011223 | 0.0043667 | 172.4447 | 167.8457 | 1.7957 | 0.010302 | 170.1452 | -2.2995 | 170.9117 | 0.97533 | -0.013182 | 0.97591 | -0.013189
371.98 | -2.7437 | 0.0028059 | 0.0060132 | 172.256 | 169.5123 | 1.9844 | 0.011384 | 170.8841 | -1.3719 | 171.3414 | 0.97956 | -0.007864 | 0.98015 | -0.0078687
372 | -0.52262 | 0.0028059 | 0.0078744 | 172.1047 | 171.5821 | 2.1357 | 0.012252 | 171.8434 | -0.26131 | 171.9305 | 0.98506 | -0.0014979 | 0.98565 | -0.0014988
372.02 | 1.7769 | 0.0028059 | 0.009664 | 172.436 | 174.2129 | 1.8044 | 0.010352 | 173.3244 | 0.88845 | 173.0283 | 0.99355 | 0.0050929 | 0.99415 | 0.0050959
372.04 | 3.8935 | 0.0039282 | 0.011454 | 171.591 | 175.4845 | 1.6494 | 0.0094624 | 173.5377 | 1.9467 | 172.8888 | 0.99477 | 0.011159 | 0.99537 | 0.011166
372.06 | 5.8794 | 0.0039282 | 0.013243 | 171.7024 | 177.5818 | 1.538 | 0.0088234 | 174.6421 | 2.9397 | 173.6622 | 1.0011 | 0.016851 | 1.0017 | 0.016862
372.08 | 7.7347 | 0.0054247 | 0.014961 | 171.4146 | 179.1493 | 1.8258 | 0.010474 | 175.282 | 3.8674 | 173.9928 | 1.0048 | 0.022169 | 1.0054 | 0.022182
372.1 | 9.6423 | 0.0054247 | 0.016608 | 171.0919 | 180.7342 | 2.1485 | 0.012326 | 175.913 | 4.8211 | 174.306 | 1.0084 | 0.027636 | 1.009 | 0.027653
372.12 | 11.2363 | 0.0054247 | 0.018254 | 171.4581 | 182.6944 | 1.7823 | 0.010225 | 177.0762 | 5.6181 | 175.2035 | 1.0151 | 0.032205 | 1.0157 | 0.032224
372.14 | 12.5167 | 0.0067341 | 0.019543 | 171.5292 | 184.0459 | 1.7112 | 0.009817 | 177.7875 | 6.2583 | 175.7014 | 1.0191 | 0.035875 | 1.0197 | 0.035896
372.16 | 14.1368 | 0.0067341 | 0.021046 | 171.5176 | 185.6544 | 1.7228 | 0.0098835 | 178.586 | 7.0684 | 176.2299 | 1.0237 | 0.040518 | 1.0243 | 0.040543
372.18 | 15.0252 | 0.0078564 | 0.022048 | 171.4659 | 186.4911 | 1.7745 | 0.01018 | 178.9785 | 7.5126 | 176.4743 | 1.026 | 0.043065 | 1.0266 | 0.043091
372.2 | 15.9137 | 0.0078564 | 0.022979 | 171.537 | 187.4507 | 1.7034 | 0.0097722 | 179.4938 | 7.9568 | 176.8416 | 1.0289 | 0.045611 | 1.0295 | 0.045638
372.22 | 16.5147 | 0.0078564 | 0.023838 | 171.8618 | 188.3765 | 1.3786 | 0.0079089 | 180.1191 | 8.2573 | 177.3667 | 1.0325 | 0.047334 | 1.0331 | 0.047362
372.24 | 16.7237 | 0.0084176 | 0.024411 | 172.1612 | 188.8849 | 1.0792 | 0.0061913 | 180.5231 | 8.3619 | 177.7358 | 1.0348 | 0.047933 | 1.0354 | 0.047962
372.26 | 16.9328 | 0.0084176 | 0.024768 | 172.0687 | 189.0015 | 1.1717 | 0.0067219 | 180.5351 | 8.4664 | 177.713 | 1.0349 | 0.048532 | 1.0355 | 0.048561
372.28 | 16.8021 | 0.0084176 | 0.024912 | 172.522 | 189.3241 | 0.7184 | 0.0041214 | 180.9231 | 8.4011 | 178.1227 | 1.0371 | 0.048158 | 1.0377 | 0.048186
372.3 | 16.4886 | 0.0086047 | 0.024697 | 172.4943 | 188.9829 | 0.7461 | 0.0042803 | 180.7386 | 8.2443 | 177.9905 | 1.0361 | 0.047259 | 1.0367 | 0.047287
372.32 | 15.7569 | 0.0086047 | 0.023981 | 172.5502 | 188.3071 | 0.6902 | 0.0039596 | 180.4286 | 7.8784 | 177.8025 | 1.0343 | 0.045162 | 1.0349 | 0.045189
372.34 | 14.4504 | 0.0084176 | 0.022907 | 173.854 | 188.3044 | 0.3864 | 0.0022167 | 181.0792 | 7.2252 | 178.6708 | 1.038 | 0.041417 | 1.0386 | 0.041442
372.36 | 13.4051 | 0.0084176 | 0.021762 | 173.9919 | 187.397 | 0.2485 | 0.0014256 | 180.6945 | 6.7026 | 178.4603 | 1.0358 | 0.038421 | 1.0364 | 0.038444
372.38 | 11.8373 | 0.0084176 | 0.020688 | 174.5737 | 186.411 | -0.3333 | -0.0019121 | 180.4923 | 5.9186 | 178.5195 | 1.0346 | 0.033928 | 1.0353 | 0.033948
372.4 | 10.2172 | 0.0071082 | 0.0194 | 174.5762 | 184.7934 | -0.3358 | -0.0019265 | 179.6848 | 5.1086 | 177.9819 | 1.03 | 0.029284 | 1.0306 | 0.029302
372.42 | 8.3619 | 0.0071082 | 0.018039 | 175.0613 | 183.4232 | -0.8209 | -0.0047094 | 179.2422 | 4.1809 | 177.8486 | 1.0275 | 0.023966 | 1.0281 | 0.023981
372.44 | 6.6372 | 0.0059859 | 0.016608 | 175.0374 | 181.6746 | -0.797 | -0.0045723 | 178.356 | 3.3186 | 177.2498 | 1.0224 | 0.019023 | 1.023 | 0.019035
372.46 | 4.3638 | 0.0059859 | 0.014961 | 175.1501 | 179.5139 | -0.9097 | -0.0052189 | 177.332 | 2.1819 | 176.6047 | 1.0165 | 0.012507 | 1.0171 | 0.012515
372.48 | 2.5608 | 0.0059859 | 0.013243 | 175.4312 | 177.992 | -1.1908 | -0.0068315 | 176.7116 | 1.2804 | 176.2848 | 1.013 | 0.0073397 | 1.0136 | 0.0073441
372.5 | 0.31357 | 0.0046764 | 0.011597 | 176.2321 | 176.5457 | -0.9917 | -0.0056893 | 176.3889 | 0.15679 | 176.3366 | 1.0111 | 0.00089874 | 1.0117 | 0.00089928
372.52 | -1.7508 | 0.0046764 | 0.009664 | 176.2726 | 174.5218 | -1.0322 | -0.0059216 | 175.3972 | -0.87538 | 175.689 | 1.0054 | -0.005018 | 1.006 | -0.005021
372.54 | -3.8935 | 0.0046764 | 0.0078028 | 176.4183 | 172.5248 | -1.1779 | -0.0067575 | 174.4716 | -1.9467 | 175.1205 | 1.0001 | -0.011159 | 1.0007 | -0.011166
372.56 | -5.801 | 0.00318 | 0.0060847 | 176.432 | 170.631 | -1.1916 | -0.0068361 | 173.5315 | -2.9005 | 174.4983 | 0.99474 | -0.016627 | 0.99533 | -0.016637
372.58 | -7.8915 | 0.00318 | 0.0042235 | 176.6287 | 168.7372 | -1.3883 | -0.0079645 | 172.6829 | -3.9458 | 173.9982 | 0.98987 | -0.022618 | 0.99047 | -0.022632
372.6 | -9.6684 | 0.0016835 | 0.0025055 | 176.395 | 166.7266 | -1.1546 | -0.0066238 | 171.5608 | -4.8342 | 173.1722 | 0.98344 | -0.027711 | 0.98403 | -0.027728
372.62 | -11.3408 | 0.0016835 | 0.0010738 | 176.3982 | 165.0574 | -1.1578 | -0.0066422 | 170.7278 | -5.6704 | 172.6179 | 0.97867 | -0.032504 | 0.97925 | -0.032524
372.64 | -12.8041 | 0.0016835 | -0.00042951 | 176.3436 | 163.5395 | -1.1032 | -0.006329 | 169.9415 | -6.4021 | 172.0756 | 0.97416 | -0.036699 | 0.97474 | -0.036721
372.66 | -13.7971 | 0.00056117 | -0.0016465 | 176.2977 | 162.5006 | -1.0573 | -0.0060656 | 169.3992 | -6.8985 | 171.6987 | 0.97105 | -0.039545 | 0.97163 | -0.039568
372.68 | -15.0252 | 0.00056117 | -0.0028634 | 176.3683 | 161.3431 | -1.1279 | -0.0064707 | 168.8557 | -7.5126 | 171.3599 | 0.96793 | -0.043065 | 0.96852 | -0.043091
372.7 | -15.5217 | 0.00056117 | -0.0035793 | 175.9401 | 160.4184 | -0.6997 | -0.0040141 | 168.1792 | -7.7609 | 170.7662 | 0.96406 | -0.044488 | 0.96464 | -0.044514
372.72 | -16.384 | -0.00037412 | -0.0045099 | 175.7155 | 159.3315 | -0.4751 | -0.0027256 | 167.5235 | -8.192 | 170.2542 | 0.9603 | -0.046959 | 0.96087 | -0.046987
372.74 | -16.4102 | -0.00037412 | -0.0047962 | 175.5811 | 159.1709 | -0.3407 | -0.0019546 | 167.376 | -8.2051 | 170.111 | 0.95945 | -0.047034 | 0.96003 | -0.047062
372.76 | -16.2795 | -0.00074823 | -0.005011 | 175.3409 | 159.0614 | -0.1005 | -0.00057656 | 167.2011 | -8.1398 | 169.9144 | 0.95845 | -0.04666 | 0.95903 | -0.046688
372.78 | -16.3579 | -0.00074823 | -0.005011 | 175.3973 | 159.0394 | -0.1569 | -0.00090012 | 167.2183 | -8.179 | 169.9447 | 0.95855 | -0.046884 | 0.95912 | -0.046912
372.8 | -15.9398 | -0.00074823 | -0.0048678 | 175.3173 | 159.3775 | -0.0769 | -0.00044117 | 167.3474 | -7.9699 | 170.004 | 0.95929 | -0.045686 | 0.95986 | -0.045713
372.82 | -15.4172 | -0.00074823 | -0.0045099 | 175.412 | 159.9948 | -0.1716 | -0.00098445 | 167.7034 | -7.7086 | 170.2729 | 0.96133 | -0.044188 | 0.96191 | -0.044215
372.84 | -14.5026 | -0.00074823 | -0.0036508 | 174.8027 | 160.3001 | 0.4377 | 0.002511 | 167.5514 | -7.2513 | 169.9685 | 0.96046 | -0.041567 | 0.96103 | -0.041592
372.86 | -13.379 | -0.00018706 | -0.0025055 | 173.4516 | 160.0726 | 0.7888 | 0.0045253 | 166.7621 | -6.6895 | 168.9919 | 0.95593 | -0.038346 | 0.95651 | -0.038369
372.88 | -11.576 | -0.00018706 | -0.0010738 | 173.0958 | 161.5198 | 1.1446 | 0.0065665 | 167.3078 | -5.788 | 169.2371 | 0.95906 | -0.033179 | 0.95964 | -0.033198
372.9 | -9.8252 | -0.00018706 | 0.00014317 | 173.157 | 163.3318 | 1.0834 | 0.0062154 | 168.2444 | -4.9126 | 169.8819 | 0.96443 | -0.028161 | 0.96501 | -0.028177
372.92 | -8.2051 | 0.00093529 | 0.0015033 | 172.6327 | 164.4276 | 1.6077 | 0.0092232 | 168.5302 | -4.1025 | 169.8977 | 0.96607 | -0.023517 | 0.96665 | -0.023531
372.94 | -6.2714 | 0.00093529 | 0.002935 | 172.5047 | 166.2333 | 1.7357 | 0.0099575 | 169.369 | -3.1357 | 170.4142 | 0.97088 | -0.017975 | 0.97146 | -0.017986
372.96 | -4.4422 | 0.00093529 | 0.0044383 | 172.8047 | 168.3625 | 1.4357 | 0.0082365 | 170.5836 | -2.2211 | 171.324 | 0.97784 | -0.012732 | 0.97843 | -0.01274
372.98 | -2.1427 | 0.0026188 | 0.0062279 | 172.7214 | 170.5787 | 1.519 | 0.0087144 | 171.65 | -1.0714 | 172.0072 | 0.98395 | -0.0061414 | 0.98454 | -0.0061451
373 | -0.026131 | 0.0026188 | 0.0080175 | 172.5531 | 172.527 | 1.6873 | 0.0096799 | 172.54 | -0.013065 | 172.5444 | 0.98905 | -7.4895e-05 | 0.98965 | -7.494e-05
373.02 | 1.9337 | 0.0041153 | 0.0097356 | 171.8471 | 173.7808 | 1.3933 | 0.0079932 | 172.8139 | 0.96684 | 172.4917 | 0.99062 | 0.0055422 | 0.99122 | 0.0055456
373.04 | 4.0241 | 0.0041153 | 0.011525 | 171.5555 | 175.5796 | 1.6849 | 0.0096661 | 173.5676 | 2.0121 | 172.8969 | 0.99494 | 0.011534 | 0.99554 | 0.011541
373.06 | 5.9317 | 0.0041153 | 0.013315 | 171.6093 | 177.541 | 1.6311 | 0.0093575 | 174.5751 | 2.9658 | 173.5865 | 1.0007 | 0.017001 | 1.0013 | 0.017011
373.08 | 7.9438 | 0.0054247 | 0.015104 | 171.4507 | 179.3945 | 1.7897 | 0.010267 | 175.4226 | 3.9719 | 174.0986 | 1.0056 | 0.022768 | 1.0062 | 0.022782
373.1 | 9.5639 | 0.0054247 | 0.016679 | 171.8035 | 181.3674 | 1.4369 | 0.0082434 | 176.5854 | 4.7819 | 174.9915 | 1.0122 | 0.027412 | 1.0129 | 0.027428
373.12 | 11.3147 | 0.0069211 | 0.018326 | 171.5432 | 182.8579 | 1.6972 | 0.0097367 | 177.2005 | 5.6573 | 175.3148 | 1.0158 | 0.03243 | 1.0164 | 0.032449
373.14 | 12.8041 | 0.0069211 | 0.019757 | 171.8166 | 184.6207 | 1.4238 | 0.0081682 | 178.2187 | 6.4021 | 176.0846 | 1.0216 | 0.036699 | 1.0222 | 0.036721
373.16 | 13.9016 | 0.0069211 | 0.021046 | 171.757 | 185.6586 | 1.4834 | 0.0085101 | 178.7078 | 6.9508 | 176.3909 | 1.0244 | 0.039844 | 1.025 | 0.039868
373.18 | 15.1036 | 0.0080435 | 0.022191 | 171.6119 | 186.7155 | 1.6285 | 0.0093425 | 179.1637 | 7.5518 | 176.6464 | 1.027 | 0.043289 | 1.0276 | 0.043315
373.2 | 15.8092 | 0.0080435 | 0.023122 | 172.1295 | 187.9387 | 1.1109 | 0.0063731 | 180.0341 | 7.9046 | 177.3992 | 1.032 | 0.045312 | 1.0326 | 0.045339
373.22 | 16.3318 | 0.0080435 | 0.023981 | 172.2469 | 188.5787 | 0.9935 | 0.0056996 | 180.4128 | 8.1659 | 177.6908 | 1.0342 | 0.046809 | 1.0348 | 0.046838
373.24 | 16.7499 | 0.0086047 | 0.024482 | 172.3799 | 189.1298 | 0.8605 | 0.0049366 | 180.7548 | 8.3749 | 177.9632 | 1.0361 | 0.048008 | 1.0368 | 0.048037
373.26 | 16.7237 | 0.0086047 | 0.02484 | 172.4498 | 189.1735 | 0.7906 | 0.0045356 | 180.8117 | 8.3619 | 178.0244 | 1.0365 | 0.047933 | 1.0371 | 0.047962
373.28 | 16.6453 | 0.0089788 | 0.024983 | 172.8602 | 189.5055 | 0.3802 | 0.0021812 | 181.1829 | 8.3227 | 178.4086 | 1.0386 | 0.047708 | 1.0392 | 0.047737
373.3 | 16.2534 | 0.0089788 | 0.024768 | 173.0397 | 189.2931 | 0.2007 | 0.0011514 | 181.1664 | 8.1267 | 178.4575 | 1.0385 | 0.046585 | 1.0391 | 0.046613
373.32 | 15.4172 | 0.0089788 | 0.024124 | 173.2487 | 188.6659 | -0.0083 | -4.7616e-05 | 180.9573 | 7.7086 | 178.3878 | 1.0373 | 0.044188 | 1.0379 | 0.044215
373.34 | 14.372 | 0.0089788 | 0.02305 | 174.2607 | 188.6327 | -0.0203 | -0.00011646 | 181.4467 | 7.186 | 179.0514 | 1.0401 | 0.041192 | 1.0407 | 0.041217
373.36 | 12.8564 | 0.0089788 | 0.021833 | 174.6105 | 187.4669 | -0.3701 | -0.0021232 | 181.0387 | 6.4282 | 178.896 | 1.0378 | 0.036848 | 1.0384 | 0.036871
373.38 | 11.6805 | 0.0082305 | 0.020831 | 174.7642 | 186.4447 | -0.5238 | -0.003005 | 180.6044 | 5.8402 | 178.6577 | 1.0353 | 0.033478 | 1.0359 | 0.033498
373.4 | 9.9558 | 0.0082305 | 0.019471 | 174.6613 | 184.6171 | -0.4209 | -0.0024147 | 179.6392 | 4.9779 | 177.9799 | 1.0297 | 0.028535 | 1.0304 | 0.028552
373.42 | 8.2312 | 0.0082305 | 0.018254 | 175.0502 | 183.2814 | -0.8098 | -0.0046457 | 179.1658 | 4.1156 | 177.7939 | 1.027 | 0.023592 | 1.0277 | 0.023606
373.44 | 6.193 | 0.0069211 | 0.016608 | 175.6965 | 181.8895 | -1.4561 | -0.0083535 | 178.793 | 3.0965 | 177.7608 | 1.0249 | 0.01775 | 1.0255 | 0.017761
373.46 | 4.1548 | 0.0069211 | 0.015104 | 175.4159 | 179.5707 | -1.1755 | -0.0067437 | 177.4933 | 2.0774 | 176.8008 | 1.0174 | 0.011908 | 1.0181 | 0.011915
373.48 | 2.0382 | 0.0054247 | 0.013386 | 176.9385 | 178.9767 | -1.6981 | -0.0097418 | 177.9576 | 1.0191 | 177.6179 | 1.0201 | 0.0058418 | 1.0207 | 0.0058453
373.5 | -0.13065 | 0.0054247 | 0.011597 | 176.4607 | 176.33 | -1.2203 | -0.0070007 | 176.3954 | -0.065327 | 176.4171 | 1.0112 | -0.00037448 | 1.0118 | -0.0003747
373.52 | -2.2211 | 0.0054247 | 0.0098072 | 176.5789 | 174.3578 | -1.3385 | -0.0076788 | 175.4683 | -1.1106 | 175.8385 | 1.0058 | -0.0063661 | 1.0064 | -0.0063699
373.54 | -4.2855 | 0.0041153 | 0.007946 | 176.6714 | 172.3859 | -1.431 | -0.0082095 | 174.5287 | -2.1427 | 175.2429 | 1.0005 | -0.012283 | 1.0011 | -0.01229
373.56 | -6.1669 | 0.0041153 | 0.0061563 | 176.737 | 170.5701 | -1.4966 | -0.0085858 | 173.6536 | -3.0834 | 174.6814 | 0.99544 | -0.017675 | 0.99603 | -0.017686
373.58 | -8.179 | 0.0041153 | 0.0042951 | 176.5353 | 168.3563 | -1.2949 | -0.0074287 | 172.4458 | -4.0895 | 173.809 | 0.98851 | -0.023442 | 0.98911 | -0.023456
373.6 | -10.0865 | 0.0020576 | 0.0025771 | 176.6102 | 166.5237 | -1.3698 | -0.0078584 | 171.5669 | -5.0433 | 173.248 | 0.98348 | -0.02891 | 0.98407 | -0.028927
373.62 | -11.5237 | 0.0020576 | 0.0011454 | 176.6652 | 165.1415 | -1.4248 | -0.0081739 | 170.9034 | -5.7618 | 172.824 | 0.97967 | -0.033029 | 0.98026 | -0.033049
373.64 | -13.0915 | 0.00093529 | -0.00035793 | 176.789 | 163.6975 | -1.5486 | -0.0088842 | 170.2432 | -6.5458 | 172.4252 | 0.97589 | -0.037522 | 0.97647 | -0.037545
373.66 | -14.3458 | 0.00093529 | -0.0016465 | 176.4147 | 162.0689 | -1.1743 | -0.0067368 | 169.2418 | -7.1729 | 171.6328 | 0.97015 | -0.041117 | 0.97073 | -0.041142
373.68 | -15.3127 | 0.00093529 | -0.0027918 | 176.5592 | 161.2465 | -1.3188 | -0.0075658 | 168.9029 | -7.6563 | 171.455 | 0.96821 | -0.043889 | 0.96879 | -0.043915
373.7 | -16.0966 | 0.00018706 | -0.0035793 | 176.2499 | 160.1533 | -1.0095 | -0.0057914 | 168.2016 | -8.0483 | 170.8844 | 0.96419 | -0.046135 | 0.96476 | -0.046163
373.72 | -16.6976 | 0.00018706 | -0.0042951 | 176.0932 | 159.3956 | -0.8528 | -0.0048924 | 167.7444 | -8.3488 | 170.5273 | 0.96156 | -0.047858 | 0.96214 | -0.047887
373.74 | -16.6976 | 0.00018706 | -0.0047962 | 176.0245 | 159.3269 | -0.7841 | -0.0044983 | 167.6757 | -8.3488 | 170.4586 | 0.96117 | -0.047858 | 0.96175 | -0.047887
373.76 | -16.4624 | -0.00037412 | -0.0048678 | 175.6938 | 159.2314 | -0.4534 | -0.0026011 | 167.4626 | -8.2312 | 170.2063 | 0.95995 | -0.047184 | 0.96052 | -0.047212
373.78 | -16.1489 | -0.00037412 | -0.0048678 | 175.5015 | 159.3526 | -0.2611 | -0.0014979 | 167.4271 | -8.0744 | 170.1185 | 0.95975 | -0.046285 | 0.96032 | -0.046313
373.8 | -16.0182 | -0.00037412 | -0.0047246 | 175.6198 | 159.6016 | -0.3794 | -0.0021766 | 167.6107 | -8.0091 | 170.2804 | 0.9608 | -0.045911 | 0.96137 | -0.045938
373.82 | -15.4956 | -0.00037412 | -0.0043667 | 175.1744 | 159.6788 | 0.066 | 0.00037864 | 167.4266 | -7.7478 | 170.0092 | 0.95974 | -0.044413 | 0.96032 | -0.044439
373.84 | -14.7639 | -0.00037412 | -0.003794 | 175.0114 | 160.2475 | 0.229 | 0.0013138 | 167.6294 | -7.382 | 170.0901 | 0.96091 | -0.042316 | 0.96148 | -0.042341
373.86 | -13.3267 | 0.00018706 | -0.0023623 | 174.8547 | 161.528 | 0.3857 | 0.0022127 | 168.1913 | -6.6634 | 170.4125 | 0.96413 | -0.038197 | 0.9647 | -0.038219
373.88 | -11.5498 | 0.00018706 | -0.00093061 | 174.6029 | 163.0531 | 0.6375 | 0.0036573 | 168.828 | -5.7749 | 170.753 | 0.96778 | -0.033104 | 0.96836 | -0.033124
373.9 | -9.9297 | 0.0013094 | 0.00035793 | 173.4045 | 163.4748 | 0.8359 | 0.0047955 | 168.4396 | -4.9649 | 170.0946 | 0.96555 | -0.02846 | 0.96613 | -0.028477
373.92 | -8.2051 | 0.0013094 | 0.0015749 | 173.2226 | 165.0175 | 1.0178 | 0.005839 | 169.1201 | -4.1025 | 170.4876 | 0.96945 | -0.023517 | 0.97003 | -0.023531
373.94 | -6.0885 | 0.0013094 | 0.0030782 | 173.0314 | 166.9429 | 1.209 | 0.0069359 | 169.9872 | -3.0442 | 171.0019 | 0.97442 | -0.017451 | 0.975 | -0.017461
373.96 | -4.0503 | 0.00318 | 0.0047246 | 172.6787 | 168.6284 | 1.5617 | 0.0089593 | 170.6536 | -2.0251 | 171.3286 | 0.97824 | -0.011609 | 0.97883 | -0.011616
373.98 | -2.0382 | 0.00318 | 0.0062995 | 172.642 | 170.6038 | 1.5984 | 0.0091699 | 171.6229 | -1.0191 | 171.9626 | 0.9838 | -0.0058418 | 0.98439 | -0.0058453
374 | 0.026131 | 0.00318 | 0.0082323 | 172.8232 | 172.8493 | 1.4172 | 0.0081303 | 172.8363 | 0.013065 | 172.8319 | 0.99075 | 7.4895e-05 | 0.99135 | 7.494e-05
374.02 | 2.0643 | 0.0043023 | 0.0098787 | 171.8397 | 173.904 | 1.4007 | 0.0080357 | 172.8719 | 1.0322 | 172.5278 | 0.99096 | 0.0059167 | 0.99155 | 0.0059203
374.04 | 4.4422 | 0.0043023 | 0.011812 | 171.6474 | 176.0896 | 1.593 | 0.0091389 | 173.8685 | 2.2211 | 173.1281 | 0.99667 | 0.012732 | 0.99727 | 0.01274
374.06 | 6.2975 | 0.0056117 | 0.013458 | 171.6191 | 177.9166 | 1.6213 | 0.0093012 | 174.7679 | 3.1488 | 173.7183 | 1.0018 | 0.01805 | 1.0024 | 0.018061
374.08 | 8.2573 | 0.0056117 | 0.015248 | 171.4323 | 179.6896 | 1.8081 | 0.010373 | 175.561 | 4.1287 | 174.1847 | 1.0064 | 0.023667 | 1.007 | 0.023681
374.1 | 10.1388 | 0.0056117 | 0.016894 | 171.3141 | 181.4529 | 1.9263 | 0.011051 | 176.3835 | 5.0694 | 174.6937 | 1.0111 | 0.029059 | 1.0117 | 0.029077
374.12 | 11.785 | 0.0069211 | 0.018469 | 171.6877 | 183.4727 | 1.5527 | 0.0089077 | 177.5802 | 5.8925 | 175.616 | 1.0179 | 0.033778 | 1.0186 | 0.033798
374.14 | 13.1699 | 0.0069211 | 0.019901 | 171.6682 | 184.8381 | 1.5722 | 0.0090196 | 178.2532 | 6.585 | 176.0582 | 1.0218 | 0.037747 | 1.0224 | 0.03777
374.16 | 14.372 | 0.0082305 | 0.021118 | 171.8999 | 186.2719 | 1.3405 | 0.0076903 | 179.0859 | 7.186 | 176.6906 | 1.0266 | 0.041192 | 1.0272 | 0.041217
374.18 | 15.4695 | 0.0082305 | 0.022335 | 171.8268 | 187.2963 | 1.4136 | 0.0081097 | 179.5615 | 7.7347 | 176.9833 | 1.0293 | 0.044338 | 1.0299 | 0.044365
374.2 | 16.3579 | 0.0082305 | 0.023265 | 172.0958 | 188.4537 | 1.1446 | 0.0065665 | 180.2748 | 8.179 | 177.5484 | 1.0334 | 0.046884 | 1.034 | 0.046912
374.22 | 16.8283 | 0.0087917 | 0.024053 | 172.1558 | 188.9841 | 1.0846 | 0.0062222 | 180.5699 | 8.4141 | 177.7652 | 1.0351 | 0.048232 | 1.0357 | 0.048261
374.24 | 17.168 | 0.0087917 | 0.024625 | 172.1845 | 189.3525 | 1.0559 | 0.0060576 | 180.7685 | 8.584 | 177.9072 | 1.0362 | 0.049206 | 1.0368 | 0.049236
374.26 | 17.3247 | 0.0087917 | 0.024983 | 172.3376 | 189.6623 | 0.9028 | 0.0051793 | 181 | 8.6624 | 178.1125 | 1.0375 | 0.049655 | 1.0382 | 0.049685
374.28 | 17.0373 | 0.0093529 | 0.025126 | 172.3322 | 189.3695 | 0.9082 | 0.0052103 | 180.8509 | 8.5187 | 178.0113 | 1.0367 | 0.048832 | 1.0373 | 0.048861
374.3 | 16.776 | 0.0093529 | 0.024983 | 172.7665 | 189.5425 | 0.4739 | 0.0027187 | 181.1545 | 8.388 | 178.3585 | 1.0384 | 0.048083 | 1.0391 | 0.048112
374.32 | 15.9137 | 0.0093529 | 0.024339 | 172.8 | 188.7137 | 0.4404 | 0.0025265 | 180.7568 | 7.9568 | 178.1046 | 1.0362 | 0.045611 | 1.0368 | 0.045638
374.34 | 14.5287 | 0.0093529 | 0.023122 | 173.2277 | 187.7564 | 0.0127 | 7.2859e-05 | 180.4921 | 7.2644 | 178.0706 | 1.0346 | 0.041642 | 1.0353 | 0.041667
374.36 | 13.588 | 0.0093529 | 0.02212 | 173.2827 | 186.8707 | -0.0423 | -0.00024267 | 180.0767 | 6.794 | 177.812 | 1.0323 | 0.038945 | 1.0329 | 0.038969
374.38 | 12.1247 | 0.0087917 | 0.020903 | 174.5101 | 186.6348 | -0.2697 | -0.0015472 | 180.5725 | 6.0624 | 178.5517 | 1.0351 | 0.034751 | 1.0357 | 0.034772
374.4 | 10.3217 | 0.0087917 | 0.019614 | 174.9167 | 185.2384 | -0.6763 | -0.0038799 | 180.0775 | 5.1608 | 178.3573 | 1.0323 | 0.029584 | 1.0329 | 0.029601
374.42 | 8.4403 | 0.0072953 | 0.018326 | 175.0884 | 183.5287 | -0.848 | -0.0048649 | 179.3085 | 4.2201 | 177.9018 | 1.0279 | 0.024191 | 1.0285 | 0.024206
374.44 | 6.4804 | 0.0072953 | 0.016823 | 175.4986 | 181.979 | -1.2582 | -0.0072182 | 178.7388 | 3.2402 | 177.6587 | 1.0246 | 0.018574 | 1.0252 | 0.018585
374.46 | 4.5206 | 0.0072953 | 0.015248 | 175.5477 | 180.0683 | -1.3073 | -0.0074999 | 177.808 | 2.2603 | 177.0546 | 1.0193 | 0.012957 | 1.0199 | 0.012965
374.48 | 2.3779 | 0.0059859 | 0.013601 | 175.5086 | 177.8865 | -1.2682 | -0.0072755 | 176.6976 | 1.189 | 176.3012 | 1.0129 | 0.0068155 | 1.0135 | 0.0068195
374.5 | 0.36583 | 0.0059859 | 0.011812 | 175.7382 | 176.104 | -1.4978 | -0.0085927 | 175.9211 | 0.18292 | 175.8601 | 1.0084 | 0.0010485 | 1.009 | 0.0010492
374.52 | -1.9859 | 0.0059859 | 0.010022 | 175.7332 | 173.7473 | -1.4928 | -0.008564 | 174.7402 | -0.99297 | 175.0712 | 1.0017 | -0.005692 | 1.0023 | -0.0056954
374.54 | -4.1809 | 0.0043023 | 0.0080891 | 176.8735 | 172.6926 | -1.6331 | -0.0093689 | 174.783 | -2.0905 | 175.4799 | 1.0019 | -0.011983 | 1.0025 | -0.01199
374.56 | -6.1146 | 0.0043023 | 0.0062279 | 176.7057 | 170.5911 | -1.4653 | -0.0084063 | 173.6484 | -3.0573 | 174.6675 | 0.99541 | -0.017525 | 0.996 | -0.017536
374.58 | -8.2312 | 0.0029929 | 0.0044383 | 176.615 | 168.3838 | -1.3746 | -0.0078859 | 172.4994 | -4.1156 | 173.8713 | 0.98882 | -0.023592 | 0.98941 | -0.023606
374.6 | -9.9297 | 0.0029929 | 0.0027918 | 176.675 | 166.7453 | -1.4346 | -0.0082302 | 171.7101 | -4.9649 | 173.3651 | 0.9843 | -0.02846 | 0.98489 | -0.028477
374.62 | -11.7066 | 0.0029929 | 0.0012169 | 176.7025 | 164.9959 | -1.4621 | -0.0083879 | 170.8492 | -5.8533 | 172.8003 | 0.97936 | -0.033553 | 0.97995 | -0.033573
374.64 | -13.0654 | 0.0014965 | -0.00028634 | 176.5813 | 163.5159 | -1.3409 | -0.0076926 | 170.0486 | -6.5327 | 172.2262 | 0.97477 | -0.037448 | 0.97536 | -0.03747
374.66 | -14.372 | 0.0014965 | -0.0015033 | 176.5206 | 162.1486 | -1.2802 | -0.0073444 | 169.3346 | -7.186 | 171.7299 | 0.97068 | -0.041192 | 0.97126 | -0.041217
374.68 | -15.3388 | 0.0014965 | -0.0025771 | 176.538 | 161.1992 | -1.2976 | -0.0074442 | 168.8686 | -7.6694 | 171.4251 | 0.96801 | -0.043963 | 0.96859 | -0.04399
374.7 | -16.0966 | 0.00037412 | -0.0035793 | 176.2094 | 160.1128 | -0.969 | -0.0055591 | 168.1611 | -8.0483 | 170.8439 | 0.96395 | -0.046135 | 0.96453 | -0.046163
374.72 | -16.7237 | 0.00037412 | -0.0042235 | 175.9338 | 159.2101 | -0.6934 | -0.003978 | 167.5719 | -8.3619 | 170.3592 | 0.96058 | -0.047933 | 0.96115 | -0.047962
374.74 | -16.9589 | -0.00018706 | -0.004653 | 176.0045 | 159.0456 | -0.7641 | -0.0043836 | 167.525 | -8.4795 | 170.3515 | 0.96031 | -0.048607 | 0.96088 | -0.048636
374.76 | -16.985 | -0.00018706 | -0.0048678 | 175.6522 | 158.6672 | -0.4118 | -0.0023625 | 167.1597 | -8.4925 | 169.9905 | 0.95821 | -0.048682 | 0.95879 | -0.048711
374.78 | -16.6715 | -0.00018706 | -0.0047962 | 175.1119 | 158.4404 | 0.1285 | 0.00073719 | 166.7762 | -8.3357 | 169.5547 | 0.95601 | -0.047783 | 0.95659 | -0.047812
374.8 | -16.4102 | -0.00037412 | -0.004653 | 175.4158 | 159.0056 | -0.1754 | -0.0010063 | 167.2107 | -8.2051 | 169.9457 | 0.95851 | -0.047034 | 0.95908 | -0.047062
374.82 | -15.8875 | -0.00037412 | -0.0042951 | 175.0728 | 159.1853 | 0.1676 | 0.0009615 | 167.129 | -7.9438 | 169.777 | 0.95804 | -0.045536 | 0.95861 | -0.045564
374.84 | -15.182 | 0 | -0.0035077 | 175.2137 | 160.0317 | 0.0267 | 0.00015317 | 167.6227 | -7.591 | 170.153 | 0.96087 | -0.043514 | 0.96144 | -0.04354
374.86 | -13.7709 | 0 | -0.0022191 | 174.9361 | 161.1652 | 0.3043 | 0.0017457 | 168.0506 | -6.8855 | 170.3458 | 0.96332 | -0.03947 | 0.9639 | -0.039493
374.88 | -11.8373 | 0 | -0.00071585 | 174.6459 | 162.8086 | 0.5945 | 0.0034106 | 168.7273 | -5.9186 | 170.7001 | 0.9672 | -0.033928 | 0.96778 | -0.033948
374.9 | -10.4262 | 0.0011223 | 0.00035793 | 173.4504 | 163.0242 | 0.79 | 0.0045322 | 168.2373 | -5.2131 | 169.975 | 0.96439 | -0.029883 | 0.96497 | -0.029901
374.92 | -8.5709 | 0.0011223 | 0.001718 | 173.2226 | 164.6517 | 1.0178 | 0.005839 | 168.9371 | -4.2855 | 170.3656 | 0.9684 | -0.024566 | 0.96898 | -0.02458
374.94 | -6.6895 | 0.0011223 | 0.0030782 | 173.054 | 166.3645 | 1.1864 | 0.0068063 | 169.7093 | -3.3447 | 170.8242 | 0.97283 | -0.019173 | 0.97341 | -0.019185
374.96 | -4.6513 | 0.0026188 | 0.0047246 | 172.8736 | 168.2223 | 1.3668 | 0.0078412 | 170.548 | -2.3256 | 171.3232 | 0.97764 | -0.013331 | 0.97822 | -0.013339
374.98 | -2.6131 | 0.0026188 | 0.0064427 | 172.8641 | 170.251 | 1.3763 | 0.0078957 | 171.5576 | -1.3065 | 171.9931 | 0.98342 | -0.0074895 | 0.98401 | -0.007494
375 | -0.57488 | 0.0039282 | 0.0080891 | 171.7498 | 171.1749 | 1.4906 | 0.0085514 | 171.4624 | -0.28744 | 171.5582 | 0.98288 | -0.0016477 | 0.98347 | -0.0016487
375.02 | 1.7508 | 0.0039282 | 0.010022 | 171.3283 | 173.0791 | 1.9121 | 0.01097 | 172.2037 | 0.87538 | 171.9119 | 0.98713 | 0.005018 | 0.98772 | 0.005021
375.04 | 3.8151 | 0.0039282 | 0.01174 | 171.5916 | 175.4067 | 1.6488 | 0.009459 | 173.4992 | 1.9076 | 172.8633 | 0.99455 | 0.010935 | 0.99515 | 0.010941
375.06 | 5.8533 | 0.0056117 | 0.01353 | 171.5645 | 177.4178 | 1.6759 | 0.0096145 | 174.4912 | 2.9267 | 173.5156 | 1.0002 | 0.016777 | 1.0008 | 0.016787
375.08 | 7.8915 | 0.0056117 | 0.015319 | 171.6926 | 179.5841 | 1.5478 | 0.0088796 | 175.6384 | 3.9458 | 174.3231 | 1.0068 | 0.022618 | 1.0074 | 0.022632
375.1 | 9.6161 | 0.0067341 | 0.016966 | 171.3765 | 180.9926 | 1.8639 | 0.010693 | 176.1846 | 4.8081 | 174.5819 | 1.0099 | 0.027561 | 1.0106 | 0.027578
375.12 | 11.1579 | 0.0067341 | 0.018469 | 171.608 | 182.7659 | 1.6324 | 0.0093649 | 177.1869 | 5.5789 | 175.3273 | 1.0157 | 0.03198 | 1.0163 | 0.031999
375.14 | 12.7257 | 0.0067341 | 0.019972 | 171.7301 | 184.4558 | 1.5103 | 0.0086644 | 178.093 | 6.3629 | 175.972 | 1.0209 | 0.036474 | 1.0215 | 0.036496
375.16 | 13.9277 | 0.0078564 | 0.021261 | 171.8728 | 185.8005 | 1.3676 | 0.0078458 | 178.8367 | 6.9639 | 176.5154 | 1.0251 | 0.039919 | 1.0258 | 0.039943
375.18 | 14.9991 | 0.0078564 | 0.022406 | 171.9769 | 186.976 | 1.2635 | 0.0072486 | 179.4764 | 7.4995 | 176.9766 | 1.0288 | 0.04299 | 1.0294 | 0.043016
375.2 | 15.783 | 0.0078564 | 0.023337 | 172.2653 | 188.0483 | 0.9751 | 0.0055941 | 180.1568 | 7.8915 | 177.5263 | 1.0327 | 0.045237 | 1.0333 | 0.045264
375.22 | 16.4102 | 0.0087917 | 0.024053 | 172.2642 | 188.6744 | 0.9762 | 0.0056004 | 180.4693 | 8.2051 | 177.7343 | 1.0345 | 0.047034 | 1.0351 | 0.047062
375.24 | 16.7237 | 0.0087917 | 0.024697 | 172.3495 | 189.0732 | 0.8909 | 0.005111 | 180.7114 | 8.3619 | 177.9241 | 1.0359 | 0.047933 | 1.0365 | 0.047962
375.26 | 16.8544 | 0.00954 | 0.024983 | 172.1142 | 188.9686 | 1.1262 | 0.0064609 | 180.5414 | 8.4272 | 177.7323 | 1.0349 | 0.048307 | 1.0355 | 0.048336
375.28 | 16.6976 | 0.00954 | 0.025126 | 172.8835 | 189.5811 | 0.3569 | 0.0020475 | 181.2323 | 8.3488 | 178.4494 | 1.0389 | 0.047858 | 1.0395 | 0.047887
375.3 | 16.384 | 0.00954 | 0.025055 | 172.8534 | 189.2374 | 0.387 | 0.0022202 | 181.0454 | 8.192 | 178.3147 | 1.0378 | 0.046959 | 1.0384 | 0.046987
375.32 | 15.4695 | 0.00954 | 0.024339 | 172.6549 | 188.1244 | 0.5855 | 0.003359 | 180.3896 | 7.7347 | 177.8114 | 1.0341 | 0.044338 | 1.0347 | 0.044365
375.34 | 14.2674 | 0.00954 | 0.023194 | 173.2797 | 187.5471 | -0.0393 | -0.00022546 | 180.4134 | 7.1337 | 178.0355 | 1.0342 | 0.040893 | 1.0348 | 0.040917
375.36 | 13.1699 | 0.0087917 | 0.022191 | 174.5027 | 187.6726 | -0.2623 | -0.0015048 | 181.0877 | 6.585 | 178.8927 | 1.0381 | 0.037747 | 1.0387 | 0.03777
375.38 | 11.6544 | 0.0087917 | 0.020974 | 174.8145 | 186.4689 | -0.5741 | -0.0032936 | 180.6417 | 5.8272 | 178.6993 | 1.0355 | 0.033403 | 1.0361 | 0.033423
375.4 | 9.9036 | 0.0087917 | 0.019686 | 174.9561 | 184.8597 | -0.7157 | -0.0041059 | 179.9079 | 4.9518 | 178.2573 | 1.0313 | 0.028385 | 1.0319 | 0.028402
375.42 | 8.179 | 0.0076694 | 0.018397 | 174.9761 | 183.1551 | -0.7357 | -0.0042206 | 179.0656 | 4.0895 | 177.7024 | 1.0265 | 0.023442 | 1.0271 | 0.023456
375.44 | 6.4282 | 0.0076694 | 0.016966 | 175.5219 | 181.9501 | -1.2815 | -0.0073518 | 178.736 | 3.2141 | 177.6646 | 1.0246 | 0.018424 | 1.0252 | 0.018435
375.46 | 4.2332 | 0.0076694 | 0.015319 | 175.2395 | 179.4727 | -0.9991 | -0.0057317 | 177.3561 | 2.1166 | 176.6506 | 1.0167 | 0.012133 | 1.0173 | 0.01214
375.48 | 2.195 | 0.0059859 | 0.013673 | 176.6507 | 178.8457 | -1.4103 | -0.0080908 | 177.7482 | 1.0975 | 177.3824 | 1.0189 | 0.0062912 | 1.0195 | 0.006295
375.5 | 0.13065 | 0.0059859 | 0.011883 | 176.6254 | 176.7561 | -1.385 | -0.0079456 | 176.6907 | 0.065327 | 176.669 | 1.0128 | 0.00037448 | 1.0135 | 0.0003747
375.52 | -2.0643 | 0.0046764 | 0.010022 | 176.8532 | 174.7889 | -1.6128 | -0.0092525 | 175.821 | -1.0322 | 176.1651 | 1.0079 | -0.0059167 | 1.0085 | -0.0059203
375.54 | -4.3638 | 0.0046764 | 0.0080175 | 177.0413 | 172.6775 | -1.8009 | -0.010332 | 174.8594 | -2.1819 | 175.5867 | 1.0023 | -0.012507 | 1.003 | -0.012515
375.56 | -6.1669 | 0.0046764 | 0.0062279 | 176.9678 | 170.8009 | -1.7274 | -0.0099099 | 173.8844 | -3.0834 | 174.9122 | 0.99676 | -0.017675 | 0.99736 | -0.017686
375.58 | -8.1528 | 0.00318 | 0.0045099 | 176.5555 | 168.4027 | -1.3151 | -0.0075446 | 172.4791 | -4.0764 | 173.8379 | 0.98871 | -0.023367 | 0.9893 | -0.023381
375.6 | -9.982 | 0.00318 | 0.0027918 | 176.8723 | 166.8903 | -1.6319 | -0.0093621 | 171.8813 | -4.991 | 173.545 | 0.98528 | -0.02861 | 0.98587 | -0.028627
375.62 | -11.4453 | 0.0018706 | 0.0012169 | 176.9556 | 165.5103 | -1.7152 | -0.0098399 | 171.2329 | -5.7227 | 173.1405 | 0.98156 | -0.032804 | 0.98215 | -0.032824
375.64 | -13.0132 | 0.0018706 | -0.00021476 | 176.8293 | 163.8161 | -1.5889 | -0.0091154 | 170.3227 | -6.5066 | 172.4916 | 0.97634 | -0.037298 | 0.97693 | -0.03732
375.66 | -14.1368 | 0.0018706 | -0.0014317 | 176.6923 | 162.5555 | -1.4519 | -0.0083294 | 169.6239 | -7.0684 | 171.98 | 0.97234 | -0.040518 | 0.97292 | -0.040543
375.68 | -15.4695 | 0.00056117 | -0.0026486 | 176.6617 | 161.1922 | -1.4213 | -0.0081539 | 168.927 | -7.7347 | 171.5052 | 0.96834 | -0.044338 | 0.96892 | -0.044365
375.7 | -16.0705 | 0.00056117 | -0.0034361 | 176.0755 | 160.005 | -0.8351 | -0.0047909 | 168.0403 | -8.0352 | 170.7187 | 0.96326 | -0.046061 | 0.96384 | -0.046088
375.72 | -16.8544 | 0 | -0.0042951 | 176.1708 | 159.3164 | -0.9304 | -0.0053376 | 167.7436 | -8.4272 | 170.5527 | 0.96156 | -0.048307 | 0.96214 | -0.048336
375.74 | -16.9589 | 0 | -0.0045814 | 176.1227 | 159.1638 | -0.8823 | -0.0050617 | 167.6432 | -8.4795 | 170.4697 | 0.96098 | -0.048607 | 0.96156 | -0.048636
375.76 | -16.6715 | 0 | -0.0047246 | 175.7102 | 159.0387 | -0.4698 | -0.0026952 | 167.3745 | -8.3357 | 170.153 | 0.95944 | -0.047783 | 0.96002 | -0.047812
375.78 | -16.4363 | -0.00037412 | -0.004653 | 175.5419 | 159.1056 | -0.3015 | -0.0017297 | 167.3238 | -8.2181 | 170.0631 | 0.95915 | -0.047109 | 0.95973 | -0.047137
375.8 | -16.0182 | -0.00037412 | -0.004653 | 175.5475 | 159.5293 | -0.3071 | -0.0017618 | 167.5384 | -8.0091 | 170.2081 | 0.96038 | -0.045911 | 0.96096 | -0.045938
375.82 | -15.6524 | -0.00037412 | -0.0042235 | 175.0788 | 159.4264 | 0.1616 | 0.00092708 | 167.2526 | -7.8262 | 169.8613 | 0.95875 | -0.044862 | 0.95932 | -0.044889
375.84 | -14.9207 | -0.00018706 | -0.0035077 | 175.0824 | 160.1617 | 0.158 | 0.00090643 | 167.622 | -7.4604 | 170.1088 | 0.96086 | -0.042765 | 0.96144 | -0.042791
375.86 | -13.4574 | -0.00018706 | -0.0022907 | 174.7555 | 161.2981 | 0.4849 | 0.0027818 | 168.0268 | -6.7287 | 170.2697 | 0.96318 | -0.038571 | 0.96376 | -0.038594
375.88 | -11.6544 | 0.00093529 | -0.00085902 | 173.4907 | 161.8363 | 0.7497 | 0.004301 | 167.6635 | -5.8272 | 169.6059 | 0.9611 | -0.033403 | 0.96168 | -0.033423
375.9 | -10.1649 | 0.00093529 | 0.00035793 | 173.1184 | 162.9535 | 1.122 | 0.0064368 | 168.036 | -5.0824 | 169.7301 | 0.96324 | -0.029134 | 0.96381 | -0.029152
375.92 | -8.2051 | 0.00093529 | 0.0017896 | 173.1 | 164.8949 | 1.1404 | 0.0065424 | 168.9975 | -4.1025 | 170.365 | 0.96875 | -0.023517 | 0.96933 | -0.023531
375.94 | -6.4804 | 0.0022447 | 0.0031497 | 172.9481 | 166.4677 | 1.2923 | 0.0074138 | 169.7079 | -3.2402 | 170.788 | 0.97282 | -0.018574 | 0.9734 | -0.018585
375.96 | -4.3116 | 0.0022447 | 0.0047246 | 172.3522 | 168.0406 | 1.8882 | 0.010832 | 170.1964 | -2.1558 | 170.915 | 0.97562 | -0.012358 | 0.97621 | -0.012365
375.98 | -2.2473 | 0.0039282 | 0.0065142 | 172.8018 | 170.5545 | 1.4386 | 0.0082531 | 171.6782 | -1.1236 | 172.0527 | 0.98411 | -0.006441 | 0.9847 | -0.0064448
376 | -0.18292 | 0.0039282 | 0.0082323 | 172.5286 | 172.3457 | 1.7118 | 0.0098204 | 172.4371 | -0.091458 | 172.4676 | 0.98846 | -0.00052427 | 0.98906 | -0.00052458
376.02 | 2.0643 | 0.0039282 | 0.0099503 | 172.6149 | 174.6792 | 1.6255 | 0.0093253 | 173.6471 | 1.0322 | 173.303 | 0.9954 | 0.0059167 | 0.996 | 0.0059203
376.04 | 4.1287 | 0.0052376 | 0.011812 | 171.6187 | 175.7474 | 1.6217 | 0.0093035 | 173.683 | 2.0643 | 172.9949 | 0.99561 | 0.011833 | 0.9962 | 0.011841
376.06 | 6.2714 | 0.0052376 | 0.013601 | 171.5751 | 177.8465 | 1.6653 | 0.0095537 | 174.7108 | 3.1357 | 173.6656 | 1.0015 | 0.017975 | 1.0021 | 0.017986
376.08 | 8.1267 | 0.0052376 | 0.015248 | 171.629 | 179.7557 | 1.6114 | 0.0092444 | 175.6923 | 4.0633 | 174.3379 | 1.0071 | 0.023292 | 1.0077 | 0.023306
376.1 | 9.9297 | 0.006547 | 0.016966 | 171.6603 | 181.59 | 1.5801 | 0.0090649 | 176.6252 | 4.9649 | 174.9702 | 1.0125 | 0.02846 | 1.0131 | 0.028477
376.12 | 11.8111 | 0.006547 | 0.018541 | 171.6498 | 183.4609 | 1.5906 | 0.0091251 | 177.5554 | 5.9056 | 175.5868 | 1.0178 | 0.033853 | 1.0184 | 0.033873
376.14 | 13.1177 | 0.0078564 | 0.019972 | 171.7012 | 184.8189 | 1.5392 | 0.0088302 | 178.26 | 6.5588 | 176.0738 | 1.0218 | 0.037597 | 1.0225 | 0.03762
376.16 | 14.4765 | 0.0078564 | 0.021189 | 171.7809 | 186.2574 | 1.4595 | 0.008373 | 179.0191 | 7.2382 | 176.6064 | 1.0262 | 0.041492 | 1.0268 | 0.041517
376.18 | 15.4695 | 0.0078564 | 0.022335 | 171.92 | 187.3895 | 1.3204 | 0.007575 | 179.6547 | 7.7347 | 177.0765 | 1.0298 | 0.044338 | 1.0305 | 0.044365
376.2 | 16.2011 | 0.0087917 | 0.023337 | 172.0922 | 188.2933 | 1.1482 | 0.0065871 | 180.1928 | 8.1006 | 177.4926 | 1.0329 | 0.046435 | 1.0335 | 0.046463
376.22 | 16.9589 | 0.0087917 | 0.024196 | 172.2084 | 189.1673 | 1.032 | 0.0059205 | 180.6879 | 8.4795 | 177.8614 | 1.0358 | 0.048607 | 1.0364 | 0.048636
376.24 | 17.1941 | 0.0087917 | 0.024697 | 172.3059 | 189.5 | 0.9345 | 0.0053611 | 180.9029 | 8.597 | 178.0373 | 1.037 | 0.049281 | 1.0376 | 0.049311
376.26 | 17.2725 | 0.0093529 | 0.025055 | 172.8 | 190.0725 | 0.4404 | 0.0025265 | 181.4362 | 8.6362 | 178.5575 | 1.0401 | 0.049506 | 1.0407 | 0.049535
376.28 | 17.0896 | 0.0093529 | 0.025198 | 172.6053 | 189.6949 | 0.6351 | 0.0036435 | 181.1501 | 8.5448 | 178.3018 | 1.0384 | 0.048981 | 1.039 | 0.049011
376.3 | 16.6976 | 0.00954 | 0.024983 | 172.9105 | 189.6081 | 0.3299 | 0.0018926 | 181.2593 | 8.3488 | 178.4764 | 1.039 | 0.047858 | 1.0397 | 0.047887
376.32 | 15.8353 | 0.00954 | 0.024339 | 172.9226 | 188.7579 | 0.3178 | 0.0018232 | 180.8402 | 7.9176 | 178.201 | 1.0366 | 0.045386 | 1.0373 | 0.045414
376.34 | 14.7901 | 0.00954 | 0.023265 | 173.0096 | 187.7997 | 0.2308 | 0.0013241 | 180.4046 | 7.395 | 177.9396 | 1.0341 | 0.042391 | 1.0348 | 0.042416
376.36 | 13.3529 | 0.0091658 | 0.021977 | 174.415 | 187.7679 | -0.1746 | -0.0010017 | 181.0914 | 6.6764 | 178.866 | 1.0381 | 0.038271 | 1.0387 | 0.038294
376.38 | 11.9941 | 0.0091658 | 0.020831 | 174.6695 | 186.6636 | -0.4291 | -0.0024617 | 180.6665 | 5.997 | 178.6675 | 1.0356 | 0.034377 | 1.0363 | 0.034397
376.4 | 10.3739 | 0.0080435 | 0.019686 | 174.8953 | 185.2692 | -0.6549 | -0.0037571 | 180.0823 | 5.187 | 178.3533 | 1.0323 | 0.029733 | 1.0329 | 0.029751
376.42 | 8.6232 | 0.0080435 | 0.018397 | 175.5403 | 184.1635 | -1.2999 | -0.0074574 | 179.8519 | 4.3116 | 178.4147 | 1.031 | 0.024715 | 1.0316 | 0.02473
376.44 | 6.6372 | 0.0080435 | 0.016894 | 175.1765 | 181.8137 | -0.9361 | -0.0053703 | 178.4951 | 3.3186 | 177.3889 | 1.0232 | 0.019023 | 1.0238 | 0.019035
376.46 | 4.6252 | 0.0069211 | 0.015319 | 175.4882 | 180.1134 | -1.2478 | -0.0071585 | 177.8008 | 2.3126 | 177.0299 | 1.0192 | 0.013256 | 1.0198 | 0.013264
376.48 | 2.5086 | 0.0069211 | 0.013601 | 175.8901 | 178.3987 | -1.6497 | -0.0094642 | 177.1444 | 1.2543 | 176.7263 | 1.0154 | 0.0071899 | 1.0161 | 0.0071942
376.5 | 0.49649 | 0.0069211 | 0.011883 | 175.6016 | 176.0981 | -1.3612 | -0.0078091 | 175.8498 | 0.24824 | 175.7671 | 1.008 | 0.001423 | 1.0086 | 0.0014239
376.52 | -1.6985 | 0.0050506 | 0.010022 | 176.5974 | 174.8989 | -1.357 | -0.007785 | 175.7481 | -0.84925 | 176.0312 | 1.0074 | -0.0048682 | 1.008 | -0.0048711
376.54 | -3.8151 | 0.0050506 | 0.0081607 | 176.8717 | 173.0566 | -1.6313 | -0.0093586 | 174.9641 | -1.9076 | 175.6 | 1.003 | -0.010935 | 1.0036 | -0.010941
376.56 | -5.8272 | 0.0037412 | 0.0063711 | 176.9837 | 171.1565 | -1.7433 | -0.010001 | 174.0701 | -2.9136 | 175.0413 | 0.99783 | -0.016702 | 0.99842 | -0.016712
376.58 | -7.8654 | 0.0037412 | 0.0045814 | 176.8302 | 168.9648 | -1.5898 | -0.0091205 | 172.8975 | -3.9327 | 174.2084 | 0.9911 | -0.022543 | 0.9917 | -0.022557
376.6 | -9.5639 | 0.0037412 | 0.0028634 | 176.8992 | 167.3353 | -1.6588 | -0.0095164 | 172.1173 | -4.7819 | 173.7112 | 0.98663 | -0.027412 | 0.98722 | -0.027428
376.62 | -11.1317 | 0.0020576 | 0.0013601 | 176.6072 | 165.4755 | -1.3668 | -0.0078412 | 171.0413 | -5.5659 | 172.8966 | 0.98046 | -0.031905 | 0.98105 | -0.031924
376.64 | -12.8564 | 0.0020576 | -0.00021476 | 176.4504 | 163.594 | -1.21 | -0.0069417 | 170.0222 | -6.4282 | 172.1649 | 0.97462 | -0.036848 | 0.97521 | -0.036871
376.66 | -14.1107 | 0.00093529 | -0.0015033 | 176.4421 | 162.3314 | -1.2017 | -0.006894 | 169.3868 | -7.0553 | 171.7385 | 0.97098 | -0.040443 | 0.97156 | -0.040468
376.68 | -14.9991 | 0.00093529 | -0.0025771 | 176.5777 | 161.5786 | -1.3373 | -0.007672 | 169.0782 | -7.4995 | 171.578 | 0.96921 | -0.04299 | 0.96979 | -0.043016
376.7 | -15.6524 | 0.00093529 | -0.0035077 | 176.3216 | 160.6692 | -1.0812 | -0.0062027 | 168.4954 | -7.8262 | 171.1041 | 0.96587 | -0.044862 | 0.96645 | -0.044889
376.72 | -16.4363 | 0.00018706 | -0.0042235 | 176.4197 | 159.9834 | -1.1793 | -0.0067655 | 168.2016 | -8.2181 | 170.9409 | 0.96419 | -0.047109 | 0.96476 | -0.047137
376.74 | -16.776 | 0.00018706 | -0.0047246 | 176.0845 | 159.3085 | -0.8441 | -0.0048425 | 167.6965 | -8.388 | 170.4925 | 0.96129 | -0.048083 | 0.96187 | -0.048112
376.76 | -16.6192 | 0.00018706 | -0.0047962 | 175.7845 | 159.1653 | -0.5441 | -0.0031214 | 167.4749 | -8.3096 | 170.2448 | 0.96002 | -0.047633 | 0.9606 | -0.047662
376.78 | -16.3318 | -0.00037412 | -0.0047246 | 175.9105 | 159.5787 | -0.6701 | -0.0038443 | 167.7446 | -8.1659 | 170.4666 | 0.96157 | -0.046809 | 0.96214 | -0.046838
376.8 | -16.0705 | -0.00037412 | -0.0047246 | 175.4868 | 159.4163 | -0.2464 | -0.0014136 | 167.4516 | -8.0352 | 170.13 | 0.95989 | -0.046061 | 0.96046 | -0.046088
376.82 | -15.574 | -0.00037412 | -0.0042951 | 175.5615 | 159.9875 | -0.3211 | -0.0018421 | 167.7745 | -7.787 | 170.3702 | 0.96174 | -0.044638 | 0.96231 | -0.044664
376.84 | -14.7901 | -0.00037412 | -0.0035793 | 175.0298 | 160.2397 | 0.2106 | 0.0012082 | 167.6348 | -7.395 | 170.0998 | 0.96094 | -0.042391 | 0.96151 | -0.042416
376.86 | -13.588 | -0.00037412 | -0.0023623 | 175.1444 | 161.5564 | 0.096 | 0.00055074 | 168.3504 | -6.794 | 170.6151 | 0.96504 | -0.038945 | 0.96562 | -0.038969
376.88 | -11.8111 | 0.00037412 | -0.00093061 | 173.6322 | 161.8211 | 0.6082 | 0.0034892 | 167.7266 | -5.9056 | 169.6952 | 0.96146 | -0.033853 | 0.96204 | -0.033873
376.9 | -10.1388 | 0.00037412 | 0.00035793 | 173.3002 | 163.1614 | 0.9402 | 0.0053938 | 168.2308 | -5.0694 | 169.9206 | 0.96435 | -0.029059 | 0.96493 | -0.029077
376.92 | -8.4664 | 0.00037412 | 0.0015749 | 172.9329 | 164.4665 | 1.3075 | 0.007501 | 168.6997 | -4.2332 | 170.1108 | 0.96704 | -0.024266 | 0.96762 | -0.024281
376.94 | -6.585 | 0.0024318 | 0.0030782 | 172.6901 | 166.1051 | 1.5503 | 0.0088939 | 169.3976 | -3.2925 | 170.4951 | 0.97104 | -0.018874 | 0.97162 | -0.018885
376.96 | -4.4684 | 0.0024318 | 0.0047246 | 172.4 | 167.9316 | 1.8404 | 0.010558 | 170.1658 | -2.2342 | 170.9105 | 0.97544 | -0.012807 | 0.97603 | -0.012815
376.98 | -2.5347 | 0.003367 | 0.0064427 | 172.757 | 170.2223 | 1.4834 | 0.0085101 | 171.4897 | -1.2673 | 171.9121 | 0.98303 | -0.0072648 | 0.98362 | -0.0072692
377 | -0.23518 | 0.003367 | 0.0081607 | 172.6877 | 172.4525 | 1.5527 | 0.0089077 | 172.5701 | -0.11759 | 172.6093 | 0.98923 | -0.00067406 | 0.98982 | -0.00067446
377.02 | 1.6985 | 0.003367 | 0.0099503 | 172.9107 | 174.6092 | 1.3297 | 0.0076284 | 173.76 | 0.84925 | 173.4769 | 0.99605 | 0.0048682 | 0.99664 | 0.0048711
377.04 | 3.9458 | 0.0046764 | 0.011812 | 171.828 | 175.7738 | 1.4124 | 0.0081028 | 173.8009 | 1.9729 | 173.1433 | 0.99628 | 0.011309 | 0.99688 | 0.011316
377.06 | 5.7488 | 0.0046764 | 0.01353 | 171.64 | 177.3888 | 1.6004 | 0.0091813 | 174.5144 | 2.8744 | 173.5563 | 1.0004 | 0.016477 | 1.001 | 0.016487
377.08 | 7.6302 | 0.0067341 | 0.015176 | 171.6486 | 179.2788 | 1.5918 | 0.009132 | 175.4637 | 3.8151 | 174.192 | 1.0058 | 0.021869 | 1.0064 | 0.021882
377.1 | 9.5639 | 0.0067341 | 0.016966 | 171.7241 | 181.288 | 1.5163 | 0.0086989 | 176.506 | 4.7819 | 174.9121 | 1.0118 | 0.027412 | 1.0124 | 0.027428
377.12 | 11.1579 | 0.0067341 | 0.018469 | 171.6199 | 182.7778 | 1.6205 | 0.0092967 | 177.1988 | 5.5789 | 175.3392 | 1.0158 | 0.03198 | 1.0164 | 0.031999
377.14 | 12.5428 | 0.0078564 | 0.019901 | 171.6671 | 184.2099 | 1.5733 | 0.0090259 | 177.9385 | 6.2714 | 175.848 | 1.02 | 0.03595 | 1.0206 | 0.035971
377.16 | 14.0061 | 0.0078564 | 0.021189 | 171.7907 | 185.7968 | 1.4497 | 0.0083168 | 178.7938 | 7.0031 | 176.4594 | 1.0249 | 0.040144 | 1.0255 | 0.040168
377.18 | 14.8162 | 0.0078564 | 0.022335 | 171.8661 | 186.6823 | 1.3743 | 0.0078842 | 179.2742 | 7.4081 | 176.8048 | 1.0277 | 0.042466 | 1.0283 | 0.042491
377.2 | 15.8614 | 0.0086047 | 0.023265 | 172.2146 | 188.076 | 1.0258 | 0.0058849 | 180.1453 | 7.9307 | 177.5017 | 1.0327 | 0.045461 | 1.0333 | 0.045489
377.22 | 16.4363 | 0.0086047 | 0.024053 | 172.5869 | 189.0232 | 0.6535 | 0.0037491 | 180.805 | 8.2181 | 178.0657 | 1.0364 | 0.047109 | 1.0371 | 0.047137
377.24 | 16.6715 | 0.0091658 | 0.024768 | 172.3224 | 188.9939 | 0.918 | 0.0052665 | 180.6581 | 8.3357 | 177.8796 | 1.0356 | 0.047783 | 1.0362 | 0.047812
377.26 | 16.776 | 0.0091658 | 0.024983 | 172.8278 | 189.6038 | 0.4126 | 0.002367 | 181.2158 | 8.388 | 178.4198 | 1.0388 | 0.048083 | 1.0394 | 0.048112
377.28 | 16.6715 | 0.0091658 | 0.025126 | 172.7358 | 189.4073 | 0.5046 | 0.0028948 | 181.0715 | 8.3357 | 178.293 | 1.038 | 0.047783 | 1.0386 | 0.047812
377.3 | 16.0705 | 0.00954 | 0.02484 | 172.9949 | 189.0654 | 0.2455 | 0.0014084 | 181.0301 | 8.0352 | 178.3517 | 1.0377 | 0.046061 | 1.0383 | 0.046088
377.32 | 15.4695 | 0.00954 | 0.024267 | 172.9226 | 188.3921 | 0.3178 | 0.0018232 | 180.6573 | 7.7347 | 178.0791 | 1.0356 | 0.044338 | 1.0362 | 0.044365
377.34 | 14.372 | 0.0093529 | 0.023265 | 174.3845 | 188.7565 | -0.1441 | -0.00082669 | 181.5705 | 7.186 | 179.1752 | 1.0408 | 0.041192 | 1.0414 | 0.041217
377.36 | 12.9086 | 0.0093529 | 0.021977 | 174.915 | 187.8236 | -0.6746 | -0.0038701 | 181.3693 | 6.4543 | 179.2179 | 1.0397 | 0.036998 | 1.0403 | 0.03702
377.38 | 11.4976 | 0.0093529 | 0.020903 | 174.739 | 186.2366 | -0.4986 | -0.0028604 | 180.4878 | 5.7488 | 178.5715 | 1.0346 | 0.032954 | 1.0352 | 0.032974
377.4 | 9.9558 | 0.0078564 | 0.019614 | 175.3063 | 185.2621 | -1.0659 | -0.006115 | 180.2842 | 4.9779 | 178.6249 | 1.0334 | 0.028535 | 1.0341 | 0.028552
377.42 | 8.1267 | 0.0078564 | 0.018326 | 175.3633 | 183.49 | -1.1229 | -0.006442 | 179.4266 | 4.0633 | 178.0722 | 1.0285 | 0.023292 | 1.0291 | 0.023306
377.44 | 6.3498 | 0.0078564 | 0.016894 | 175.5729 | 181.9227 | -1.3325 | -0.0076444 | 178.7478 | 3.1749 | 177.6895 | 1.0246 | 0.0182 | 1.0253 | 0.01821
377.46 | 4.2071 | 0.006547 | 0.015319 | 175.4111 | 179.6182 | -1.1707 | -0.0067162 | 177.5146 | 2.1035 | 176.8135 | 1.0176 | 0.012058 | 1.0182 | 0.012065
377.48 | 2.1166 | 0.006547 | 0.013601 | 175.6989 | 177.8155 | -1.4585 | -0.0083673 | 176.7572 | 1.0583 | 176.4044 | 1.0132 | 0.0060665 | 1.0138 | 0.0060701
377.5 | -0.10452 | 0.0052376 | 0.011812 | 176.92 | 176.8155 | -1.6796 | -0.0096357 | 176.8677 | -0.052262 | 176.8852 | 1.0139 | -0.00029958 | 1.0145 | -0.00029976
377.52 | -2.2734 | 0.0052376 | 0.0098072 | 177.3783 | 175.1049 | -2.1379 | -0.012265 | 176.2416 | -1.1367 | 176.6205 | 1.0103 | -0.0065159 | 1.0109 | -0.0065198
377.54 | -4.1809 | 0.0052376 | 0.0080175 | 176.8929 | 172.712 | -1.6525 | -0.0094802 | 174.8024 | -2.0905 | 175.4993 | 1.002 | -0.011983 | 1.0026 | -0.01199
377.56 | -6.2453 | 0.0037412 | 0.0062279 | 176.8038 | 170.5585 | -1.5634 | -0.0089691 | 173.6812 | -3.1226 | 174.722 | 0.9956 | -0.0179 | 0.99619 | -0.017911
377.58 | -8.2051 | 0.0037412 | 0.0044383 | 177.1147 | 168.9096 | -1.8743 | -0.010753 | 173.0122 | -4.1025 | 174.3797 | 0.99176 | -0.023517 | 0.99236 | -0.023531
377.6 | -10.0342 | 0.0020576 | 0.0027918 | 176.7382 | 166.704 | -1.4978 | -0.0085927 | 171.7211 | -5.0171 | 173.3935 | 0.98436 | -0.02876 | 0.98495 | -0.028777
377.62 | -11.6021 | 0.0020576 | 0.0012169 | 177.1497 | 165.5476 | -1.9093 | -0.010953 | 171.3487 | -5.801 | 173.2823 | 0.98223 | -0.033253 | 0.98281 | -0.033273
377.64 | -13.1177 | 0.0020576 | -0.00028634 | 176.5439 | 163.4262 | -1.3035 | -0.0074781 | 169.9851 | -6.5588 | 172.1713 | 0.97441 | -0.037597 | 0.97499 | -0.03762
377.66 | -14.2674 | 0.00093529 | -0.0014317 | 176.291 | 162.0236 | -1.0506 | -0.0060272 | 169.1573 | -7.1337 | 171.5352 | 0.96966 | -0.040893 | 0.97024 | -0.040917
377.68 | -15.2343 | 0.00093529 | -0.0025771 | 176.3571 | 161.1228 | -1.1167 | -0.0064064 | 168.74 | -7.6171 | 171.279 | 0.96727 | -0.043664 | 0.96785 | -0.04369
377.7 | -16.175 | 0.00093529 | -0.0035793 | 176.5715 | 160.3965 | -1.3311 | -0.0076364 | 168.484 | -8.0875 | 171.1798 | 0.9658 | -0.04636 | 0.96638 | -0.046388
377.72 | -16.5408 | 0 | -0.0042235 | 176.2114 | 159.6706 | -0.971 | -0.0055705 | 167.941 | -8.2704 | 170.6978 | 0.96269 | -0.047409 | 0.96327 | -0.047437
377.74 | -16.8805 | 0 | -0.0047246 | 176.2603 | 159.3798 | -1.0199 | -0.0058511 | 167.82 | -8.4403 | 170.6335 | 0.962 | -0.048382 | 0.96257 | -0.048411
377.76 | -16.6192 | -0.00037412 | -0.0048678 | 176.0601 | 159.4409 | -0.8197 | -0.0047025 | 167.7505 | -8.3096 | 170.5204 | 0.9616 | -0.047633 | 0.96218 | -0.047662
377.78 | -16.3056 | -0.00037412 | -0.0047246 | 175.9069 | 159.6013 | -0.6665 | -0.0038236 | 167.7541 | -8.1528 | 170.4717 | 0.96162 | -0.046735 | 0.9622 | -0.046763
377.8 | -16.0443 | -0.00037412 | -0.004653 | 175.6962 | 159.6519 | -0.4558 | -0.0026149 | 167.674 | -8.0222 | 170.3481 | 0.96116 | -0.045986 | 0.96174 | -0.046013
377.82 | -15.4172 | -0.00056117 | -0.0042235 | 175.3385 | 159.9213 | -0.0981 | -0.00056279 | 167.6299 | -7.7086 | 170.1994 | 0.96091 | -0.044188 | 0.96148 | -0.044215
377.84 | -14.6855 | -0.00056117 | -0.0035793 | 175.3004 | 160.6149 | -0.06 | -0.00034421 | 167.9576 | -7.3428 | 170.4052 | 0.96279 | -0.042091 | 0.96336 | -0.042116
377.86 | -13.379 | -0.00056117 | -0.0023623 | 174.6287 | 161.2497 | 0.6117 | 0.0035093 | 167.9392 | -6.6895 | 170.169 | 0.96268 | -0.038346 | 0.96326 | -0.038369
377.88 | -11.6805 | 0.00037412 | -0.00093061 | 173.5323 | 161.8518 | 0.7081 | 0.0040623 | 167.6921 | -5.8402 | 169.6388 | 0.96126 | -0.033478 | 0.96184 | -0.033498
377.9 | -9.982 | 0.00037412 | 0.00042951 | 172.9549 | 162.9729 | 1.2855 | 0.0073748 | 167.9639 | -4.991 | 169.6276 | 0.96282 | -0.02861 | 0.9634 | -0.028627
377.92 | -8.4141 | 0.0016835 | 0.0015749 | 173.0695 | 164.6554 | 1.1709 | 0.0067173 | 168.8624 | -4.2071 | 170.2648 | 0.96797 | -0.024116 | 0.96855 | -0.024131
377.94 | -6.193 | 0.0016835 | 0.0030782 | 172.6516 | 166.4586 | 1.5888 | 0.0091148 | 169.5551 | -3.0965 | 170.5873 | 0.97194 | -0.01775 | 0.97253 | -0.017761
377.96 | -4.0503 | 0.0016835 | 0.0047246 | 172.3522 | 168.3019 | 1.8882 | 0.010832 | 170.3271 | -2.0251 | 171.0021 | 0.97637 | -0.011609 | 0.97695 | -0.011616
377.98 | -2.1427 | 0.0035541 | 0.0062995 | 172.5182 | 170.3755 | 1.7222 | 0.0098801 | 171.4468 | -1.0714 | 171.804 | 0.98279 | -0.0061414 | 0.98338 | -0.0061451
378 | 0.026131 | 0.0035541 | 0.0082323 | 172.4343 | 172.4604 | 1.8061 | 0.010361 | 172.4474 | 0.013065 | 172.443 | 0.98852 | 7.4895e-05 | 0.98912 | 7.494e-05
378.02 | 2.2734 | 0.0035541 | 0.010022 | 171.9913 | 174.2647 | 2.2491 | 0.012903 | 173.128 | 1.1367 | 172.7491 | 0.99242 | 0.0065159 | 0.99302 | 0.0065198
378.04 | 4.2855 | 0.0048635 | 0.01174 | 171.534 | 175.8195 | 1.7064 | 0.0097895 | 173.6767 | 2.1427 | 172.9625 | 0.99557 | 0.012283 | 0.99617 | 0.01229
378.06 | 6.4282 | 0.0048635 | 0.013601 | 171.425 | 177.8532 | 1.8154 | 0.010415 | 174.6391 | 3.2141 | 173.5677 | 1.0011 | 0.018424 | 1.0017 | 0.018435
378.08 | 8.2573 | 0.00636 | 0.015248 | 171.3994 | 179.6567 | 1.841 | 0.010562 | 175.5281 | 4.1287 | 174.1518 | 1.0062 | 0.023667 | 1.0068 | 0.023681
378.1 | 10.0081 | 0.00636 | 0.016894 | 171.3608 | 181.3689 | 1.8796 | 0.010783 | 176.3649 | 5.0041 | 174.6968 | 1.011 | 0.028685 | 1.0116 | 0.028702
378.12 | 11.6544 | 0.00636 | 0.018469 | 171.8507 | 183.5051 | 1.3897 | 0.0079726 | 177.6779 | 5.8272 | 175.7355 | 1.0185 | 0.033403 | 1.0191 | 0.033423
378.14 | 13.2222 | 0.0078564 | 0.019901 | 171.7448 | 184.967 | 1.4956 | 0.0085801 | 178.3559 | 6.6111 | 176.1522 | 1.0224 | 0.037897 | 1.023 | 0.03792
378.16 | 14.4504 | 0.0078564 | 0.021189 | 171.9985 | 186.4489 | 1.2419 | 0.0071247 | 179.2237 | 7.2252 | 176.8153 | 1.0274 | 0.041417 | 1.028 | 0.041442
378.18 | 15.4433 | 0.0078564 | 0.022335 | 171.8912 | 187.3345 | 1.3492 | 0.0077402 | 179.6129 | 7.7217 | 177.039 | 1.0296 | 0.044263 | 1.0302 | 0.04429
378.2 | 16.2795 | 0.0087917 | 0.023408 | 171.8423 | 188.1218 | 1.3981 | 0.0080208 | 179.9821 | 8.1398 | 177.2688 | 1.0317 | 0.04666 | 1.0323 | 0.046688
378.22 | 16.8544 | 0.0087917 | 0.024053 | 172.1932 | 189.0476 | 1.0472 | 0.0060077 | 180.6204 | 8.4272 | 177.8113 | 1.0354 | 0.048307 | 1.036 | 0.048336
378.24 | 17.2202 | 0.0093529 | 0.024768 | 172.3629 | 189.5831 | 0.8775 | 0.0050341 | 180.973 | 8.6101 | 178.103 | 1.0374 | 0.049356 | 1.038 | 0.049385
378.26 | 17.2464 | 0.0093529 | 0.024983 | 172.2588 | 189.5052 | 0.9816 | 0.0056313 | 180.882 | 8.6232 | 178.0076 | 1.0369 | 0.049431 | 1.0375 | 0.04946
378.28 | 17.1157 | 0.0093529 | 0.025126 | 172.6776 | 189.7933 | 0.5628 | 0.0032287 | 181.2354 | 8.5578 | 178.3828 | 1.0389 | 0.049056 | 1.0395 | 0.049086
378.3 | 16.8021 | 0.009727 | 0.025055 | 172.8101 | 189.6122 | 0.4303 | 0.0024686 | 181.2112 | 8.4011 | 178.4108 | 1.0388 | 0.048158 | 1.0394 | 0.048186
378.32 | 15.8875 | 0.009727 | 0.024411 | 173.0802 | 188.9677 | 0.1602 | 0.00091905 | 181.024 | 7.9438 | 178.376 | 1.0377 | 0.045536 | 1.0383 | 0.045564
378.34 | 14.7639 | 0.0091658 | 0.023337 | 174.2681 | 189.032 | -0.0277 | -0.00015891 | 181.6501 | 7.382 | 179.1894 | 1.0413 | 0.042316 | 1.0419 | 0.042341
378.36 | 13.5358 | 0.0091658 | 0.022263 | 174.6608 | 188.1966 | -0.4204 | -0.0024118 | 181.4287 | 6.7679 | 179.1727 | 1.04 | 0.038796 | 1.0406 | 0.038819
378.38 | 12.1247 | 0.0091658 | 0.021046 | 174.9192 | 187.0439 | -0.6788 | -0.0038942 | 180.9816 | 6.0624 | 178.9608 | 1.0374 | 0.034751 | 1.0381 | 0.034772
378.4 | 10.2955 | 0.0080435 | 0.019686 | 175.1042 | 185.3997 | -0.8638 | -0.0049555 | 180.252 | 5.1478 | 178.536 | 1.0333 | 0.029509 | 1.0339 | 0.029526
378.42 | 8.3619 | 0.0080435 | 0.018397 | 175.3652 | 183.7271 | -1.1248 | -0.0064529 | 179.5461 | 4.1809 | 178.1525 | 1.0292 | 0.023966 | 1.0298 | 0.023981
378.44 | 6.4543 | 0.0080435 | 0.016966 | 175.4373 | 181.8916 | -1.1969 | -0.0068665 | 178.6645 | 3.2272 | 177.5887 | 1.0242 | 0.018499 | 1.0248 | 0.01851
378.46 | 4.4945 | 0.0067341 | 0.015248 | 176.2481 | 180.7426 | -1.0077 | -0.0057811 | 178.4954 | 2.2473 | 177.7463 | 1.0232 | 0.012882 | 1.0238 | 0.01289
378.48 | 2.3779 | 0.0067341 | 0.013601 | 176.6346 | 179.0125 | -1.3942 | -0.0079984 | 177.8236 | 1.189 | 177.4272 | 1.0193 | 0.0068155 | 1.02 | 0.0068195
378.5 | 0.23518 | 0.0050506 | 0.011883 | 176.6511 | 176.8863 | -1.4107 | -0.008093 | 176.7687 | 0.11759 | 176.7295 | 1.0133 | 0.00067406 | 1.0139 | 0.00067446
378.52 | -1.9859 | 0.0050506 | 0.0099503 | 176.7363 | 174.7504 | -1.4959 | -0.0085818 | 175.7433 | -0.99297 | 176.0743 | 1.0074 | -0.005692 | 1.008 | -0.0056954
378.54 | -4.1548 | 0.0050506 | 0.0080175 | 176.9139 | 172.7591 | -1.6735 | -0.0096007 | 174.8365 | -2.0774 | 175.529 | 1.0022 | -0.011908 | 1.0028 | -0.011915
378.56 | -6.1669 | 0.0035541 | 0.0062279 | 176.789 | 170.6221 | -1.5486 | -0.0088842 | 173.7056 | -3.0834 | 174.7334 | 0.99574 | -0.017675 | 0.99633 | -0.017686
378.58 | -8.1006 | 0.0035541 | 0.0045814 | 176.7198 | 168.6192 | -1.4794 | -0.0084872 | 172.6695 | -4.0503 | 174.0196 | 0.9898 | -0.023217 | 0.99039 | -0.023231
378.6 | -9.9297 | 0.0035541 | 0.0027918 | 177.1639 | 167.2342 | -1.9235 | -0.011035 | 172.199 | -4.9649 | 173.854 | 0.9871 | -0.02846 | 0.98769 | -0.028477
378.62 | -11.7327 | 0.0022447 | 0.0011454 | 176.9188 | 165.1861 | -1.6784 | -0.0096288 | 171.0524 | -5.8664 | 173.0079 | 0.98053 | -0.033628 | 0.98112 | -0.033648
378.64 | -13.0132 | 0.0022447 | -0.00021476 | 176.8857 | 163.8725 | -1.6453 | -0.0094389 | 170.3791 | -6.5066 | 172.548 | 0.97667 | -0.037298 | 0.97725 | -0.03732
378.66 | -14.3981 | 0.0011223 | -0.0015033 | 176.8564 | 162.4583 | -1.616 | -0.0092708 | 169.6574 | -7.199 | 172.057 | 0.97253 | -0.041267 | 0.97311 | -0.041292
378.68 | -15.4172 | 0.0011223 | -0.0026486 | 176.7276 | 161.3104 | -1.4872 | -0.0085319 | 169.019 | -7.7086 | 171.5885 | 0.96887 | -0.044188 | 0.96945 | -0.044215
378.7 | -16.2795 | 0.0011223 | -0.0035077 | 176.8116 | 160.5321 | -1.5712 | -0.0090138 | 168.6718 | -8.1398 | 171.3851 | 0.96688 | -0.04666 | 0.96746 | -0.046688
378.72 | -16.776 | 0 | -0.0042235 | 176.7858 | 160.0098 | -1.5454 | -0.0088658 | 168.3978 | -8.388 | 171.1938 | 0.96531 | -0.048083 | 0.96589 | -0.048112
378.74 | -17.0896 | 0 | -0.004653 | 176.1937 | 159.1041 | -0.9533 | -0.005469 | 167.6489 | -8.5448 | 170.4972 | 0.96102 | -0.048981 | 0.96159 | -0.049011
378.76 | -17.0112 | -0.00037412 | -0.0048678 | 176.152 | 159.1408 | -0.9116 | -0.0052298 | 167.6464 | -8.5056 | 170.4816 | 0.961 | -0.048757 | 0.96158 | -0.048786
378.78 | -16.8544 | -0.00037412 | -0.0048678 | 176.0538 | 159.1994 | -0.8134 | -0.0046664 | 167.6266 | -8.4272 | 170.4357 | 0.96089 | -0.048307 | 0.96147 | -0.048336
378.8 | -16.3318 | -0.00037412 | -0.0047246 | 175.8323 | 159.5005 | -0.5919 | -0.0033957 | 167.6664 | -8.1659 | 170.3884 | 0.96112 | -0.046809 | 0.96169 | -0.046838
378.82 | -15.9659 | -0.00037412 | -0.0044383 | 175.3931 | 159.4272 | -0.1527 | -0.00087603 | 167.4101 | -7.983 | 170.0711 | 0.95965 | -0.045761 | 0.96022 | -0.045788
378.84 | -15.1298 | -0.00037412 | -0.003794 | 175.0833 | 159.9535 | 0.1571 | 0.00090127 | 167.5184 | -7.5649 | 170.04 | 0.96027 | -0.043364 | 0.96084 | -0.04339
378.86 | -13.7187 | -0.00037412 | -0.0023623 | 174.6501 | 160.9314 | 0.5903 | 0.0033865 | 167.7908 | -6.8593 | 170.0772 | 0.96183 | -0.03932 | 0.96241 | -0.039344
378.88 | -12.0724 | 0.00037412 | -0.00093061 | 174.7248 | 162.6524 | 0.5156 | 0.0029579 | 168.6886 | -6.0362 | 170.7007 | 0.96698 | -0.034602 | 0.96756 | -0.034622
378.9 | -10.5307 | 0.00037412 | 0.00021476 | 174.1746 | 163.6439 | 1.0658 | 0.0061144 | 168.9092 | -5.2654 | 170.6644 | 0.96824 | -0.030183 | 0.96882 | -0.030201
378.92 | -8.6232 | 0.0014965 | 0.0015749 | 173.0518 | 164.4286 | 1.1886 | 0.0068189 | 168.7402 | -4.3116 | 170.1774 | 0.96727 | -0.024715 | 0.96785 | -0.02473
378.94 | -6.7418 | 0.0014965 | 0.0030066 | 172.9928 | 166.251 | 1.2476 | 0.0071574 | 169.6219 | -3.3709 | 170.7455 | 0.97233 | -0.019323 | 0.97291 | -0.019335
378.96 | -4.5206 | 0.0014965 | 0.004653 | 172.7997 | 168.2791 | 1.4407 | 0.0082652 | 170.5394 | -2.2603 | 171.2928 | 0.97759 | -0.012957 | 0.97817 | -0.012965
378.98 | -2.587 | 0.0028059 | 0.0062279 | 172.6062 | 170.0192 | 1.6342 | 0.0093752 | 171.3127 | -1.2935 | 171.7439 | 0.98202 | -0.0074146 | 0.98261 | -0.0074191
379 | -0.3397 | 0.0028059 | 0.0080891 | 172.7287 | 172.389 | 1.5117 | 0.0086725 | 172.5588 | -0.16985 | 172.6155 | 0.98916 | -0.00097364 | 0.98976 | -0.00097422
379.02 | 1.7508 | 0.0044894 | 0.0098787 | 171.8379 | 173.5887 | 1.4025 | 0.008046 | 172.7133 | 0.87538 | 172.4215 | 0.99005 | 0.005018 | 0.99064 | 0.005021
379.04 | 3.8151 | 0.0044894 | 0.011668 | 171.3128 | 175.1279 | 1.9276 | 0.011058 | 173.2204 | 1.9076 | 172.5845 | 0.99295 | 0.010935 | 0.99355 | 0.010941
379.06 | 5.8533 | 0.0044894 | 0.013458 | 171.3883 | 177.2416 | 1.8521 | 0.010625 | 174.315 | 2.9267 | 173.3394 | 0.99923 | 0.016777 | 0.99983 | 0.016787
379.08 | 7.8131 | 0.0059859 | 0.015104 | 171.523 | 179.3361 | 1.7174 | 0.0098526 | 175.4296 | 3.9066 | 174.1274 | 1.0056 | 0.022394 | 1.0062 | 0.022407
379.1 | 9.6423 | 0.0059859 | 0.016894 | 171.7491 | 181.3914 | 1.4913 | 0.0085554 | 176.5702 | 4.8211 | 174.9632 | 1.0122 | 0.027636 | 1.0128 | 0.027653
379.12 | 11.3147 | 0.0059859 | 0.018397 | 171.5273 | 182.842 | 1.7131 | 0.0098279 | 177.1846 | 5.6573 | 175.2989 | 1.0157 | 0.03243 | 1.0163 | 0.032449
379.14 | 12.6473 | 0.0071082 | 0.019829 | 171.4244 | 184.0717 | 1.816 | 0.010418 | 177.7481 | 6.3237 | 175.6402 | 1.0189 | 0.036249 | 1.0195 | 0.036271
379.16 | 14.0845 | 0.0071082 | 0.021189 | 171.899 | 185.9835 | 1.3414 | 0.0076955 | 178.9413 | 7.0423 | 176.5938 | 1.0257 | 0.040368 | 1.0264 | 0.040393
379.18 | 15.0514 | 0.0084176 | 0.022263 | 172.1448 | 187.1962 | 1.0956 | 0.0062854 | 179.6705 | 7.5257 | 177.1619 | 1.0299 | 0.04314 | 1.0305 | 0.043165
379.2 | 15.9921 | 0.0084176 | 0.023337 | 172.1895 | 188.1816 | 1.0509 | 0.0060289 | 180.1855 | 7.996 | 177.5202 | 1.0329 | 0.045836 | 1.0335 | 0.045863
379.22 | 16.5669 | 0.0084176 | 0.024053 | 172.4767 | 189.0436 | 0.7637 | 0.0043813 | 180.7602 | 8.2835 | 177.999 | 1.0362 | 0.047484 | 1.0368 | 0.047512
379.24 | 16.985 | 0.0091658 | 0.024697 | 172.2226 | 189.2076 | 1.0178 | 0.005839 | 180.7151 | 8.4925 | 177.8843 | 1.0359 | 0.048682 | 1.0365 | 0.048711
379.26 | 16.985 | 0.0091658 | 0.024983 | 172.0015 | 188.9865 | 1.2389 | 0.0071074 | 180.494 | 8.4925 | 177.6632 | 1.0346 | 0.048682 | 1.0353 | 0.048711
379.28 | 16.8544 | 0.0093529 | 0.025126 | 172.7216 | 189.576 | 0.5188 | 0.0029763 | 181.1488 | 8.4272 | 178.3397 | 1.0384 | 0.048307 | 1.039 | 0.048336
379.3 | 16.3579 | 0.0093529 | 0.024983 | 172.6122 | 188.9701 | 0.6282 | 0.0036039 | 180.7912 | 8.179 | 178.0648 | 1.0364 | 0.046884 | 1.037 | 0.046912
379.32 | 15.6262 | 0.0093529 | 0.024339 | 173.251 | 188.8772 | -0.0106 | -6.0811e-05 | 181.0641 | 7.8131 | 178.4597 | 1.0379 | 0.044787 | 1.0385 | 0.044814
379.34 | 14.5026 | 0.0091658 | 0.023194 | 174.0728 | 188.5754 | 0.1676 | 0.0009615 | 181.3241 | 7.2513 | 178.907 | 1.0394 | 0.041567 | 1.04 | 0.041592
379.36 | 13.379 | 0.0091658 | 0.02212 | 174.4415 | 187.8205 | -0.2011 | -0.0011537 | 181.131 | 6.6895 | 178.9012 | 1.0383 | 0.038346 | 1.0389 | 0.038369
379.38 | 11.7327 | 0.0091658 | 0.020831 | 174.5455 | 186.2782 | -0.3051 | -0.0017503 | 180.4119 | 5.8664 | 178.4564 | 1.0342 | 0.033628 | 1.0348 | 0.033648
379.4 | 10.2433 | 0.0082305 | 0.019614 | 175.0661 | 185.3094 | -0.8257 | -0.004737 | 180.1877 | 5.1216 | 178.4805 | 1.0329 | 0.029359 | 1.0335 | 0.029376
379.42 | 8.3357 | 0.0082305 | 0.018326 | 175.0103 | 183.346 | -0.7699 | -0.0044168 | 179.1782 | 4.1679 | 177.7889 | 1.0271 | 0.023892 | 1.0277 | 0.023906
379.44 | 6.4804 | 0.0069211 | 0.016823 | 175.4288 | 181.9092 | -1.1884 | -0.0068177 | 178.669 | 3.2402 | 177.5889 | 1.0242 | 0.018574 | 1.0248 | 0.018585
379.46 | 4.5206 | 0.0069211 | 0.015248 | 175.4312 | 179.9518 | -1.1908 | -0.0068315 | 177.6915 | 2.2603 | 176.9381 | 1.0186 | 0.012957 | 1.0192 | 0.012965
379.48 | 2.587 | 0.0069211 | 0.013601 | 175.5929 | 178.1799 | -1.3525 | -0.0077592 | 176.8864 | 1.2935 | 176.4552 | 1.014 | 0.0074146 | 1.0146 | 0.0074191
379.5 | 0.13065 | 0.0052376 | 0.01174 | 175.6389 | 175.7696 | -1.3985 | -0.0080231 | 175.7042 | 0.065327 | 175.6825 | 1.0072 | 0.00037448 | 1.0078 | 0.0003747
379.52 | -1.9076 | 0.0052376 | 0.0099503 | 175.7719 | 173.8643 | -1.5315 | -0.0087861 | 174.8181 | -0.95378 | 175.136 | 1.0021 | -0.0054673 | 1.0027 | -0.0054706
379.54 | -3.9458 | 0.0052376 | 0.0081607 | 175.7496 | 171.8038 | -1.5092 | -0.0086581 | 173.7767 | -1.9729 | 174.4343 | 0.99614 | -0.011309 | 0.99674 | -0.011316
379.56 | -5.984 | 0.0037412 | 0.0061563 | 176.4827 | 170.4987 | -1.2423 | -0.007127 | 173.4907 | -2.992 | 174.488 | 0.9945 | -0.017151 | 0.9951 | -0.017161
379.58 | -7.8654 | 0.0037412 | 0.0043667 | 176.6469 | 168.7815 | -1.4065 | -0.008069 | 172.7142 | -3.9327 | 174.0251 | 0.99005 | -0.022543 | 0.99065 | -0.022557
379.6 | -9.7468 | 0.0020576 | 0.0026486 | 176.6898 | 166.943 | -1.4494 | -0.0083151 | 171.8164 | -4.8734 | 173.4409 | 0.98491 | -0.027936 | 0.9855 | -0.027953
379.62 | -11.2363 | 0.0020576 | 0.0012169 | 176.6794 | 165.4431 | -1.439 | -0.0082554 | 171.0613 | -5.6181 | 172.934 | 0.98058 | -0.032205 | 0.98117 | -0.032224
379.64 | -12.5951 | 0.0020576 | -0.00021476 | 176.6359 | 164.0408 | -1.3955 | -0.0080058 | 170.3384 | -6.2975 | 172.4375 | 0.97643 | -0.036099 | 0.97702 | -0.036121
379.66 | -14.0584 | 0.00093529 | -0.0015749 | 176.8368 | 162.7784 | -1.5964 | -0.0091584 | 169.8076 | -7.0292 | 172.1507 | 0.97339 | -0.040294 | 0.97398 | -0.040318
379.68 | -14.8946 | 0.00093529 | -0.0025771 | 176.5153 | 161.6207 | -1.2749 | -0.007314 | 169.068 | -7.4473 | 171.5504 | 0.96915 | -0.04269 | 0.96973 | -0.042716
379.7 | -15.7046 | 0.00018706 | -0.0035077 | 176.3455 | 160.6409 | -1.1051 | -0.0063399 | 168.4932 | -7.8523 | 171.1106 | 0.96586 | -0.045012 | 0.96644 | -0.045039
379.72 | -16.2534 | 0.00018706 | -0.0041519 | 176.2989 | 160.0455 | -1.0585 | -0.0060725 | 168.1722 | -8.1267 | 170.8811 | 0.96402 | -0.046585 | 0.96459 | -0.046613
379.74 | -16.7499 | 0.00018706 | -0.0047246 | 176.095 | 159.3451 | -0.8546 | -0.0049028 | 167.7201 | -8.3749 | 170.5117 | 0.96143 | -0.048008 | 0.962 | -0.048037
379.76 | -16.3579 | -0.00037412 | -0.0047962 | 176.103 | 159.7451 | -0.8626 | -0.0049487 | 167.924 | -8.179 | 170.6504 | 0.96259 | -0.046884 | 0.96317 | -0.046912
379.78 | -16.175 | -0.00037412 | -0.0047962 | 175.7092 | 159.5342 | -0.4688 | -0.0026895 | 167.6217 | -8.0875 | 170.3175 | 0.96086 | -0.04636 | 0.96144 | -0.046388
379.8 | -15.783 | -0.00037412 | -0.0047246 | 175.4116 | 159.6286 | -0.1712 | -0.00098216 | 167.5201 | -7.8915 | 170.1506 | 0.96028 | -0.045237 | 0.96085 | -0.045264
379.82 | -15.3649 | -0.00056117 | -0.0042951 | 175.2523 | 159.8874 | -0.0119 | -6.8269e-05 | 167.5698 | -7.6825 | 170.1307 | 0.96056 | -0.044038 | 0.96114 | -0.044065
379.84 | -14.6855 | -0.00056117 | -0.0036508 | 175.0513 | 160.3658 | 0.1891 | 0.0010848 | 167.7085 | -7.3428 | 170.1561 | 0.96136 | -0.042091 | 0.96194 | -0.042116
379.86 | -13.2745 | 0 | -0.0023623 | 174.0471 | 160.7726 | 0.1933 | 0.0011089 | 167.4099 | -6.6372 | 169.6223 | 0.95965 | -0.038047 | 0.96022 | -0.03807
379.88 | -11.5498 | 0 | -0.00093061 | 173.3364 | 161.7866 | 0.904 | 0.0051862 | 167.5615 | -5.7749 | 169.4865 | 0.96052 | -0.033104 | 0.96109 | -0.033124
379.9 | -9.8775 | 0 | 0.00035793 | 173.1932 | 163.3157 | 1.0472 | 0.0060077 | 168.2545 | -4.9387 | 169.9007 | 0.96449 | -0.02831 | 0.96507 | -0.028327
379.92 | -8.2051 | 0.0014965 | 0.0015749 | 173.1564 | 164.9513 | 1.084 | 0.0062188 | 169.0539 | -4.1025 | 170.4214 | 0.96907 | -0.023517 | 0.96965 | -0.023531
379.94 | -6.2191 | 0.0014965 | 0.0030066 | 172.6125 | 166.3934 | 1.6279 | 0.0093391 | 169.5029 | -3.1096 | 170.5395 | 0.97164 | -0.017825 | 0.97223 | -0.017836
379.96 | -4.1287 | 0.0014965 | 0.004653 | 172.5513 | 168.4226 | 1.6891 | 0.0096902 | 170.487 | -2.0643 | 171.1751 | 0.97729 | -0.011833 | 0.97787 | -0.011841
379.98 | -2.1689 | 0.003367 | 0.0062995 | 172.5304 | 170.3615 | 1.71 | 0.0098101 | 171.446 | -1.0844 | 171.8074 | 0.98278 | -0.0062163 | 0.98337 | -0.00622
380 | 0.18292 | 0.003367 | 0.0082323 | 172.5543 | 172.7372 | 1.6861 | 0.009673 | 172.6458 | 0.091458 | 172.6153 | 0.98966 | 0.00052427 | 0.99025 | 0.00052458
380.02 | 2.2473 | 0.0046764 | 0.0099503 | 172.2944 | 174.5417 | 1.946 | 0.011164 | 173.418 | 1.1236 | 173.0435 | 0.99409 | 0.006441 | 0.99468 | 0.0064448
380.04 | 4.2593 | 0.0046764 | 0.01174 | 172.5382 | 176.7975 | 1.7022 | 0.0097654 | 174.6679 | 2.1297 | 173.958 | 1.0013 | 0.012208 | 1.0019 | 0.012215
380.06 | 6.2975 | 0.0046764 | 0.013458 | 172.5677 | 178.8652 | 1.6727 | 0.0095961 | 175.7165 | 3.1488 | 174.6669 | 1.0073 | 0.01805 | 1.0079 | 0.018061
380.08 | 8.2573 | 0.0059859 | 0.015248 | 171.4985 | 179.7558 | 1.7419 | 0.0099931 | 175.6272 | 4.1287 | 174.2509 | 1.0068 | 0.023667 | 1.0074 | 0.023681
380.1 | 10.0342 | 0.0059859 | 0.016894 | 171.3662 | 181.4004 | 1.8742 | 0.010752 | 176.3833 | 5.0171 | 174.7109 | 1.0111 | 0.02876 | 1.0117 | 0.028777
380.12 | 11.4976 | 0.0059859 | 0.018397 | 171.7514 | 183.249 | 1.489 | 0.0085422 | 177.5002 | 5.7488 | 175.5839 | 1.0175 | 0.032954 | 1.0181 | 0.032974
380.14 | 13.1699 | 0.0074823 | 0.020044 | 171.6724 | 184.8423 | 1.568 | 0.0089955 | 178.2574 | 6.585 | 176.0624 | 1.0218 | 0.037747 | 1.0224 | 0.03777
380.16 | 14.2674 | 0.0074823 | 0.021189 | 171.9756 | 186.243 | 1.2648 | 0.007256 | 179.1093 | 7.1337 | 176.7314 | 1.0267 | 0.040893 | 1.0273 | 0.040917
380.18 | 15.3649 | 0.0084176 | 0.022406 | 172.0925 | 187.4574 | 1.1479 | 0.0065854 | 179.775 | 7.6825 | 177.2141 | 1.0305 | 0.044038 | 1.0311 | 0.044065
380.2 | 15.9921 | 0.0084176 | 0.023265 | 172.1265 | 188.1186 | 1.1139 | 0.0063903 | 180.1225 | 7.996 | 177.4572 | 1.0325 | 0.045836 | 1.0331 | 0.045863
380.22 | 16.5408 | 0.0084176 | 0.024053 | 172.2116 | 188.7524 | 1.0288 | 0.0059021 | 180.482 | 8.2704 | 177.7252 | 1.0346 | 0.047409 | 1.0352 | 0.047437
380.24 | 17.0373 | 0.0091658 | 0.024697 | 172.3077 | 189.345 | 0.9327 | 0.0053508 | 180.8264 | 8.5187 | 177.9868 | 1.0366 | 0.048832 | 1.0372 | 0.048861
380.26 | 16.9066 | 0.0091658 | 0.024983 | 172.3525 | 189.2591 | 0.8879 | 0.0050938 | 180.8058 | 8.4533 | 177.988 | 1.0364 | 0.048457 | 1.0371 | 0.048486
380.28 | 16.776 | 0.0093529 | 0.025055 | 172.4907 | 189.2667 | 0.7497 | 0.004301 | 180.8787 | 8.388 | 178.0827 | 1.0369 | 0.048083 | 1.0375 | 0.048112
380.3 | 16.4102 | 0.0093529 | 0.024983 | 172.7567 | 189.1669 | 0.4837 | 0.0027749 | 180.9618 | 8.2051 | 178.2268 | 1.0373 | 0.047034 | 1.038 | 0.047062
380.32 | 15.7046 | 0.0093529 | 0.024267 | 172.7653 | 188.4699 | 0.4751 | 0.0027256 | 180.6176 | 7.8523 | 178.0002 | 1.0354 | 0.045012 | 1.036 | 0.045039
380.34 | 14.3981 | 0.0091658 | 0.023194 | 173.4158 | 187.8139 | -0.1754 | -0.0010063 | 180.6148 | 7.199 | 178.2152 | 1.0353 | 0.041267 | 1.036 | 0.041292
380.36 | 13.0393 | 0.0091658 | 0.021977 | 173.7257 | 186.765 | -0.4853 | -0.0027841 | 180.2453 | 6.5196 | 178.0721 | 1.0332 | 0.037373 | 1.0338 | 0.037395
380.38 | 11.7589 | 0.0091658 | 0.020903 | 173.6887 | 185.4476 | -0.4483 | -0.0025719 | 179.5681 | 5.8794 | 177.6083 | 1.0293 | 0.033703 | 1.03 | 0.033723
380.4 | 9.9297 | 0.0084176 | 0.019686 | 175.1171 | 185.0468 | -0.8767 | -0.0050295 | 180.082 | 4.9649 | 178.427 | 1.0323 | 0.02846 | 1.0329 | 0.028477
380.42 | 8.1006 | 0.0084176 | 0.018326 | 175.071 | 183.1716 | -0.8306 | -0.0047651 | 179.1213 | 4.0503 | 177.7712 | 1.0268 | 0.023217 | 1.0274 | 0.023231
380.44 | 6.1407 | 0.0071082 | 0.016823 | 175.4504 | 181.5911 | -1.21 | -0.0069417 | 178.5208 | 3.0704 | 177.4973 | 1.0233 | 0.0176 | 1.024 | 0.017611
380.46 | 4.0241 | 0.0071082 | 0.015176 | 175.5729 | 179.597 | -1.3325 | -0.0076444 | 177.585 | 2.0121 | 176.9143 | 1.018 | 0.011534 | 1.0186 | 0.011541
380.48 | 2.1689 | 0.0071082 | 0.013601 | 175.841 | 178.0099 | -1.6006 | -0.0091825 | 176.9254 | 1.0844 | 176.564 | 1.0142 | 0.0062163 | 1.0148 | 0.00622
380.5 | -0.026131 | 0.0050506 | 0.01174 | 176.8845 | 176.8584 | -1.6441 | -0.009432 | 176.8714 | -0.013065 | 176.8758 | 1.0139 | -7.4895e-05 | 1.0145 | -7.494e-05
380.52 | -2.3256 | 0.0050506 | 0.0099503 | 176.8061 | 174.4805 | -1.5657 | -0.0089823 | 175.6433 | -1.1628 | 176.0309 | 1.0068 | -0.0066657 | 1.0074 | -0.0066697
380.54 | -4.4684 | 0.0037412 | 0.0080175 | 177.2759 | 172.8075 | -2.0355 | -0.011677 | 175.0417 | -2.2342 | 175.7864 | 1.0034 | -0.012807 | 1.004 | -0.012815
380.56 | -6.2975 | 0.0037412 | 0.0062995 | 176.8906 | 170.5931 | -1.6502 | -0.009467 | 173.7418 | -3.1488 | 174.7914 | 0.99594 | -0.01805 | 0.99654 | -0.018061
380.58 | -8.2835 | 0.0037412 | 0.0044383 | 176.8643 | 168.5808 | -1.6239 | -0.0093162 | 172.7226 | -4.1417 | 174.1031 | 0.9901 | -0.023742 | 0.99069 | -0.023756
380.6 | -10.0342 | 0.0024318 | 0.0027918 | 176.9103 | 166.8761 | -1.6699 | -0.0095801 | 171.8932 | -5.0171 | 173.5656 | 0.98535 | -0.02876 | 0.98594 | -0.028777
380.62 | -11.7066 | 0.0024318 | 0.0012885 | 176.8416 | 165.135 | -1.6012 | -0.0091859 | 170.9883 | -5.8533 | 172.9394 | 0.98016 | -0.033553 | 0.98075 | -0.033573
380.64 | -13.3006 | 0.0024318 | -0.00021476 | 177.0108 | 163.7102 | -1.7704 | -0.010157 | 170.3605 | -6.6503 | 172.5773 | 0.97656 | -0.038122 | 0.97715 | -0.038144
380.66 | -14.3197 | 0.0013094 | -0.0014317 | 176.6633 | 162.3436 | -1.4229 | -0.008163 | 169.5035 | -7.1598 | 171.8901 | 0.97165 | -0.041043 | 0.97223 | -0.041067
380.68 | -15.5478 | 0.0013094 | -0.0027202 | 176.4728 | 160.925 | -1.2324 | -0.0070702 | 168.6989 | -7.7739 | 171.2902 | 0.96704 | -0.044563 | 0.96762 | -0.044589
380.7 | -16.2795 | 0.00018706 | -0.0034361 | 176.4986 | 160.2191 | -1.2582 | -0.0072182 | 168.3588 | -8.1398 | 171.0721 | 0.96509 | -0.04666 | 0.96567 | -0.046688
380.72 | -16.9066 | 0.00018706 | -0.0042235 | 176.0394 | 159.1328 | -0.799 | -0.0045838 | 167.5861 | -8.4533 | 170.4039 | 0.96066 | -0.048457 | 0.96123 | -0.048486
380.74 | -17.0112 | 0.00018706 | -0.004653 | 176.0546 | 159.0434 | -0.8142 | -0.004671 | 167.549 | -8.5056 | 170.3842 | 0.96044 | -0.048757 | 0.96102 | -0.048786
380.76 | -16.9328 | -0.00018706 | -0.0047962 | 176.1465 | 159.2137 | -0.9061 | -0.0051982 | 167.6801 | -8.4664 | 170.5022 | 0.9612 | -0.048532 | 0.96177 | -0.048561
380.78 | -16.5147 | -0.00018706 | -0.0047246 | 175.9211 | 159.4064 | -0.6807 | -0.0039051 | 167.6638 | -8.2573 | 170.4162 | 0.9611 | -0.047334 | 0.96168 | -0.047362
380.8 | -16.175 | -0.00037412 | -0.004653 | 175.5254 | 159.3504 | -0.285 | -0.001635 | 167.4379 | -8.0875 | 170.1337 | 0.95981 | -0.04636 | 0.96038 | -0.046388
380.82 | -15.7569 | -0.00037412 | -0.0042951 | 175.4819 | 159.725 | -0.2415 | -0.0013855 | 167.6035 | -7.8784 | 170.2296 | 0.96076 | -0.045162 | 0.96133 | -0.045189
380.84 | -15.1036 | -0.00037412 | -0.0035793 | 175.2454 | 160.1418 | -0.005 | -2.8684e-05 | 167.6936 | -7.5518 | 170.2109 | 0.96127 | -0.043289 | 0.96185 | -0.043315
380.86 | -13.588 | 0.00037412 | -0.0023623 | 174.8835 | 161.2955 | 0.3569 | 0.0020475 | 168.0895 | -6.794 | 170.3542 | 0.96354 | -0.038945 | 0.96412 | -0.038969
380.88 | -11.9679 | 0.00037412 | -0.00093061 | 174.6545 | 162.6866 | 0.5859 | 0.0033613 | 168.6705 | -5.984 | 170.6652 | 0.96687 | -0.034302 | 0.96745 | -0.034323
380.9 | -10.3478 | 0.00037412 | 0.00035793 | 174.3818 | 164.034 | 0.8586 | 0.0049257 | 169.2079 | -5.1739 | 170.9325 | 0.96995 | -0.029658 | 0.97054 | -0.029676
380.92 | -8.6232 | 0.0014965 | 0.0016465 | 173.2772 | 164.654 | 0.9632 | 0.0055258 | 168.9656 | -4.3116 | 170.4028 | 0.96856 | -0.024715 | 0.96915 | -0.02473
380.94 | -6.6372 | 0.0014965 | 0.0030782 | 172.8818 | 166.2446 | 1.3586 | 0.0077942 | 169.5632 | -3.3186 | 170.6694 | 0.97199 | -0.019023 | 0.97257 | -0.019035
380.96 | -4.5468 | 0.0028059 | 0.0047246 | 172.425 | 167.8782 | 1.8154 | 0.010415 | 170.1516 | -2.2734 | 170.9094 | 0.97536 | -0.013032 | 0.97595 | -0.01304
380.98 | -2.3779 | 0.0028059 | 0.0063711 | 172.7785 | 170.4006 | 1.4619 | 0.0083868 | 171.5895 | -1.189 | 171.9859 | 0.98361 | -0.0068155 | 0.9842 | -0.0068195
381 | -0.18292 | 0.0028059 | 0.0081607 | 172.3791 | 172.1962 | 1.8613 | 0.010678 | 172.2876 | -0.091458 | 172.3181 | 0.98761 | -0.00052427 | 0.9882 | -0.00052458
381.02 | 1.7769 | 0.0044894 | 0.0098787 | 171.8096 | 173.5865 | 1.4308 | 0.0082084 | 172.698 | 0.88845 | 172.4019 | 0.98996 | 0.0050929 | 0.99055 | 0.0050959
381.04 | 3.9458 | 0.0044894 | 0.01174 | 171.6077 | 175.5535 | 1.6327 | 0.0093666 | 173.5806 | 1.9729 | 172.923 | 0.99502 | 0.011309 | 0.99562 | 0.011316
381.06 | 5.9578 | 0.0044894 | 0.01353 | 171.6921 | 177.6499 | 1.5483 | 0.0088824 | 174.671 | 2.9789 | 173.678 | 1.0013 | 0.017076 | 1.0019 | 0.017086
381.08 | 7.8654 | 0.0057988 | 0.015248 | 171.4166 | 179.282 | 1.8238 | 0.010463 | 175.3493 | 3.9327 | 174.0384 | 1.0052 | 0.022543 | 1.0058 | 0.022557
381.1 | 9.6161 | 0.0057988 | 0.016823 | 171.455 | 181.0711 | 1.7854 | 0.010243 | 176.2631 | 4.8081 | 174.6604 | 1.0104 | 0.027561 | 1.011 | 0.027578
381.12 | 11.393 | 0.0074823 | 0.018469 | 171.4605 | 182.8535 | 1.7799 | 0.010211 | 177.157 | 5.6965 | 175.2582 | 1.0155 | 0.032654 | 1.0161 | 0.032674
381.14 | 12.8564 | 0.0074823 | 0.019901 | 171.702 | 184.5584 | 1.5384 | 0.0088257 | 178.1302 | 6.4282 | 175.9875 | 1.0211 | 0.036848 | 1.0217 | 0.036871
381.16 | 14.1107 | 0.0074823 | 0.021261 | 171.8029 | 185.9136 | 1.4375 | 0.0082468 | 178.8582 | 7.0553 | 176.5065 | 1.0253 | 0.040443 | 1.0259 | 0.040468
381.18 | 15.2081 | 0.0084176 | 0.022335 | 171.9591 | 187.1672 | 1.2813 | 0.0073507 | 179.5632 | 7.6041 | 177.0285 | 1.0293 | 0.043589 | 1.0299 | 0.043615
381.2 | 15.9137 | 0.0084176 | 0.023265 | 172.0173 | 187.931 | 1.2231 | 0.0070168 | 179.9741 | 7.9568 | 177.3219 | 1.0317 | 0.045611 | 1.0323 | 0.045638
381.22 | 16.5931 | 0.0091658 | 0.024124 | 171.9474 | 188.5405 | 1.293 | 0.0074178 | 180.2439 | 8.2965 | 177.4784 | 1.0332 | 0.047558 | 1.0338 | 0.047587
381.24 | 17.0634 | 0.0091658 | 0.024697 | 172.525 | 189.5884 | 0.7154 | 0.0041042 | 181.0567 | 8.5317 | 178.2128 | 1.0379 | 0.048907 | 1.0385 | 0.048936
381.26 | 16.9328 | 0.0091658 | 0.024983 | 172.3235 | 189.2563 | 0.9169 | 0.0052602 | 180.7899 | 8.4664 | 177.9678 | 1.0363 | 0.048532 | 1.037 | 0.048561
381.28 | 16.9328 | 0.0093529 | 0.025198 | 172.5961 | 189.5289 | 0.6443 | 0.0036963 | 181.0625 | 8.4664 | 178.2404 | 1.0379 | 0.048532 | 1.0385 | 0.048561
381.3 | 16.5147 | 0.0093529 | 0.024983 | 172.691 | 189.2057 | 0.5494 | 0.0031519 | 180.9483 | 8.2573 | 178.1959 | 1.0373 | 0.047334 | 1.0379 | 0.047362
381.32 | 15.6262 | 0.0093529 | 0.024267 | 172.8437 | 188.4699 | 0.3967 | 0.0022758 | 180.6568 | 7.8131 | 178.0524 | 1.0356 | 0.044787 | 1.0362 | 0.044814
381.34 | 14.4765 | 0.0091658 | 0.023265 | 174.0023 | 188.4788 | 0.2381 | 0.001366 | 181.2405 | 7.2382 | 178.8278 | 1.0389 | 0.041492 | 1.0396 | 0.041517
381.36 | 13.2222 | 0.0091658 | 0.021977 | 174.3042 | 187.5264 | -0.0638 | -0.00036601 | 180.9153 | 6.6111 | 178.7116 | 1.0371 | 0.037897 | 1.0377 | 0.03792
381.38 | 11.7327 | 0.0084176 | 0.020831 | 174.58 | 186.3127 | -0.3396 | -0.0019483 | 180.4464 | 5.8664 | 178.4909 | 1.0344 | 0.033628 | 1.035 | 0.033648
381.4 | 10.1388 | 0.0084176 | 0.019686 | 174.8414 | 184.9802 | -0.601 | -0.0034479 | 179.9108 | 5.0694 | 178.221 | 1.0313 | 0.029059 | 1.0319 | 0.029077
381.42 | 8.3357 | 0.0084176 | 0.018326 | 175.3669 | 183.7026 | -1.1265 | -0.0064626 | 179.5348 | 4.1679 | 178.1455 | 1.0292 | 0.023892 | 1.0298 | 0.023906
381.44 | 6.4021 | 0.0071082 | 0.016823 | 175.1839 | 181.586 | -0.9435 | -0.0054128 | 178.3849 | 3.201 | 177.3179 | 1.0226 | 0.018349 | 1.0232 | 0.01836
381.46 | 4.4684 | 0.0071082 | 0.015176 | 175.4472 | 179.9156 | -1.2068 | -0.0069233 | 177.6814 | 2.2342 | 176.9367 | 1.0185 | 0.012807 | 1.0191 | 0.012815
381.48 | 2.4302 | 0.0071082 | 0.013601 | 175.4356 | 177.8658 | -1.1952 | -0.0068567 | 176.6507 | 1.2151 | 176.2457 | 1.0126 | 0.0069652 | 1.0132 | 0.0069694
381.5 | 0.18292 | 0.0056117 | 0.01174 | 175.6543 | 175.8372 | -1.4139 | -0.0081114 | 175.7458 | 0.091458 | 175.7153 | 1.0074 | 0.00052427 | 1.008 | 0.00052458
381.52 | -1.7246 | 0.0056117 | 0.010022 | 175.5863 | 173.8617 | -1.3459 | -0.0077213 | 174.724 | -0.86232 | 175.0114 | 1.0016 | -0.0049431 | 1.0022 | -0.004946
381.54 | -4.0503 | 0.0041153 | 0.007946 | 177.127 | 173.0767 | -1.8866 | -0.010823 | 175.1019 | -2.0251 | 175.7769 | 1.0037 | -0.011609 | 1.0043 | -0.011616
381.56 | -6.0624 | 0.0041153 | 0.0062279 | 176.847 | 170.7846 | -1.6066 | -0.0092169 | 173.8158 | -3.0312 | 174.8262 | 0.99637 | -0.017376 | 0.99697 | -0.017386
381.58 | -7.8393 | 0.0041153 | 0.0045814 | 176.9055 | 169.0662 | -1.6651 | -0.0095525 | 172.9859 | -3.9196 | 174.2924 | 0.99161 | -0.022469 | 0.9922 | -0.022482
381.6 | -9.8775 | 0.0026188 | 0.0027918 | 176.9543 | 167.0768 | -1.7139 | -0.0098325 | 172.0156 | -4.9387 | 173.6618 | 0.98605 | -0.02831 | 0.98664 | -0.028327
381.62 | -11.1579 | 0.0026188 | 0.0013601 | 176.8541 | 165.6962 | -1.6137 | -0.0092576 | 171.2752 | -5.5789 | 173.1348 | 0.9818 | -0.03198 | 0.98239 | -0.031999
381.64 | -12.7518 | 0.0026188 | -0.00021476 | 176.9684 | 164.2166 | -1.728 | -0.0099134 | 170.5925 | -6.3759 | 172.7178 | 0.97789 | -0.036549 | 0.97848 | -0.036571
381.66 | -14.0323 | 0.0011223 | -0.0014317 | 176.6039 | 162.5716 | -1.3635 | -0.0078223 | 169.5878 | -7.0161 | 171.9265 | 0.97213 | -0.040219 | 0.97271 | -0.040243
381.68 | -15.0775 | 0.0011223 | -0.0025771 | 176.5383 | 161.4608 | -1.2979 | -0.0074459 | 168.9996 | -7.5387 | 171.5125 | 0.96876 | -0.043215 | 0.96934 | -0.04324
381.7 | -15.7569 | 0.00037412 | -0.0034361 | 176.4657 | 160.7088 | -1.2253 | -0.0070294 | 168.5873 | -7.8784 | 171.2134 | 0.9664 | -0.045162 | 0.96698 | -0.045189
381.72 | -16.3318 | 0.00037412 | -0.0041519 | 176.0767 | 159.7449 | -0.8363 | -0.0047978 | 167.9108 | -8.1659 | 170.6328 | 0.96252 | -0.046809 | 0.9631 | -0.046838
381.74 | -16.5931 | 0.00037412 | -0.004653 | 175.9344 | 159.3413 | -0.694 | -0.0039814 | 167.6379 | -8.2965 | 170.4034 | 0.96095 | -0.047558 | 0.96153 | -0.047587
381.76 | -16.5669 | -0.00018706 | -0.0047962 | 175.9848 | 159.4179 | -0.7444 | -0.0042705 | 167.7013 | -8.2835 | 170.4625 | 0.96132 | -0.047484 | 0.96189 | -0.047512
381.78 | -16.2011 | -0.00018706 | -0.0047246 | 175.6731 | 159.472 | -0.4327 | -0.0024824 | 167.5725 | -8.1006 | 170.2727 | 0.96058 | -0.046435 | 0.96116 | -0.046463
381.8 | -15.8614 | -0.00037412 | -0.004653 | 175.5394 | 159.678 | -0.299 | -0.0017153 | 167.6087 | -7.9307 | 170.2523 | 0.96079 | -0.045461 | 0.96136 | -0.045489
381.82 | -15.3911 | -0.00037412 | -0.0042951 | 175.5455 | 160.1544 | -0.3051 | -0.0017503 | 167.85 | -7.6955 | 170.4151 | 0.96217 | -0.044113 | 0.96275 | -0.04414
381.84 | -14.581 | -0.00037412 | -0.0035793 | 175.3632 | 160.7822 | -0.1228 | -0.00070449 | 168.0727 | -7.2905 | 170.5029 | 0.96345 | -0.041791 | 0.96402 | -0.041817
381.86 | -13.2483 | 0.00018706 | -0.0023623 | 175.2412 | 161.9929 | -0.0008 | -4.5895e-06 | 168.617 | -6.6242 | 170.8251 | 0.96657 | -0.037972 | 0.96715 | -0.037995
381.88 | -11.4192 | 0.00018706 | -0.00078744 | 174.5987 | 163.1795 | 0.6417 | 0.0036814 | 168.8891 | -5.7096 | 170.7923 | 0.96813 | -0.032729 | 0.96871 | -0.032749
381.9 | -9.8775 | 0.00018706 | 0.00042951 | 174.2176 | 164.3401 | 1.0228 | 0.0058677 | 169.2789 | -4.9387 | 170.9251 | 0.97036 | -0.02831 | 0.97094 | -0.028327
381.92 | -8.2051 | 0.0013094 | 0.0015749 | 172.6639 | 164.4588 | 1.5765 | 0.0090442 | 168.5614 | -4.1025 | 169.9289 | 0.96625 | -0.023517 | 0.96683 | -0.023531
381.94 | -6.0362 | 0.0013094 | 0.0031497 | 172.8232 | 166.787 | 1.4172 | 0.0081303 | 169.8051 | -3.0181 | 170.8111 | 0.97338 | -0.017301 | 0.97396 | -0.017311
381.96 | -4.2593 | 0.0029929 | 0.004653 | 172.7172 | 168.4579 | 1.5232 | 0.0087385 | 170.5875 | -2.1297 | 171.2974 | 0.97786 | -0.012208 | 0.97845 | -0.012215
381.98 | -1.8814 | 0.0029929 | 0.0063711 | 172.5591 | 170.6777 | 1.6813 | 0.0096455 | 171.6184 | -0.94071 | 171.932 | 0.98377 | -0.0053925 | 0.98436 | -0.0053957
382 | 0.18292 | 0.0029929 | 0.0081607 | 172.4405 | 172.6234 | 1.7999 | 0.010326 | 172.532 | 0.091458 | 172.5015 | 0.98901 | 0.00052427 | 0.9896 | 0.00052458
382.02 | 2.0905 | 0.0043023 | 0.0098787 | 172.2903 | 174.3808 | 1.9501 | 0.011188 | 173.3355 | 1.0452 | 172.9871 | 0.99361 | 0.0059916 | 0.99421 | 0.0059952
382.04 | 4.4684 | 0.0043023 | 0.011812 | 172.5818 | 177.0502 | 1.6586 | 0.0095152 | 174.816 | 2.2342 | 174.0713 | 1.0021 | 0.012807 | 1.0027 | 0.012815
382.06 | 6.2191 | 0.0056117 | 0.013458 | 171.4611 | 177.6802 | 1.7793 | 0.010208 | 174.5707 | 3.1096 | 173.5341 | 1.0007 | 0.017825 | 1.0013 | 0.017836
382.08 | 8.5187 | 0.0056117 | 0.015248 | 171.4152 | 179.9339 | 1.8252 | 0.010471 | 175.6745 | 4.2593 | 174.2548 | 1.007 | 0.024416 | 1.0076 | 0.02443
382.1 | 10.0604 | 0.0056117 | 0.016894 | 171.4323 | 181.4927 | 1.8081 | 0.010373 | 176.4625 | 5.0302 | 174.7858 | 1.0115 | 0.028835 | 1.0121 | 0.028852
382.12 | 11.7327 | 0.0074823 | 0.018397 | 171.5776 | 183.3103 | 1.6628 | 0.0095393 | 177.444 | 5.8664 | 175.4885 | 1.0172 | 0.033628 | 1.0178 | 0.033648
382.14 | 13.1699 | 0.0074823 | 0.019829 | 171.4495 | 184.6194 | 1.7909 | 0.010274 | 178.0345 | 6.585 | 175.8395 | 1.0206 | 0.037747 | 1.0212 | 0.03777
382.16 | 14.5026 | 0.0074823 | 0.021189 | 171.5739 | 186.0765 | 1.6665 | 0.0095605 | 178.8252 | 7.2513 | 176.4081 | 1.0251 | 0.041567 | 1.0257 | 0.041592
382.18 | 15.6262 | 0.0082305 | 0.022406 | 171.9384 | 187.5646 | 1.302 | 0.0074694 | 179.7515 | 7.8131 | 177.1471 | 1.0304 | 0.044787 | 1.031 | 0.044814
382.2 | 16.2534 | 0.0082305 | 0.023337 | 172.1528 | 188.4062 | 1.0876 | 0.0062395 | 180.2795 | 8.1267 | 177.5706 | 1.0334 | 0.046585 | 1.034 | 0.046613
382.22 | 16.9066 | 0.0089788 | 0.024053 | 172.2592 | 189.1658 | 0.9812 | 0.005629 | 180.7125 | 8.4533 | 177.8947 | 1.0359 | 0.048457 | 1.0365 | 0.048486
382.24 | 17.2986 | 0.0089788 | 0.024697 | 172.2704 | 189.569 | 0.97 | 0.0055648 | 180.9197 | 8.6493 | 178.0366 | 1.0371 | 0.049581 | 1.0377 | 0.04961
382.26 | 17.168 | 0.0089788 | 0.024983 | 172.1166 | 189.2846 | 1.1238 | 0.0064471 | 180.7006 | 8.584 | 177.8393 | 1.0358 | 0.049206 | 1.0365 | 0.049236
382.28 | 17.0373 | 0.0093529 | 0.025126 | 172.4448 | 189.4821 | 0.7956 | 0.0045643 | 180.9635 | 8.5187 | 178.1239 | 1.0373 | 0.048832 | 1.038 | 0.048861
382.3 | 16.776 | 0.0093529 | 0.025055 | 172.5638 | 189.3398 | 0.6766 | 0.0038816 | 180.9518 | 8.388 | 178.1558 | 1.0373 | 0.048083 | 1.0379 | 0.048112
382.32 | 15.8614 | 0.0093529 | 0.024339 | 172.7892 | 188.6506 | 0.4512 | 0.0025885 | 180.7199 | 7.9307 | 178.0763 | 1.0359 | 0.045461 | 1.0366 | 0.045489
382.34 | 14.6855 | 0.0091658 | 0.023194 | 174.0092 | 188.6947 | 0.2312 | 0.0013264 | 181.352 | 7.3428 | 178.9044 | 1.0396 | 0.042091 | 1.0402 | 0.042116
382.36 | 13.5358 | 0.0091658 | 0.022191 | 174.366 | 187.9018 | -0.1256 | -0.00072056 | 181.1339 | 6.7679 | 178.8779 | 1.0383 | 0.038796 | 1.0389 | 0.038819
382.38 | 11.8373 | 0.0084176 | 0.020831 | 174.6063 | 186.4436 | -0.3659 | -0.0020991 | 180.5249 | 5.9186 | 178.5521 | 1.0348 | 0.033928 | 1.0354 | 0.033948
382.4 | 10.4262 | 0.0084176 | 0.019757 | 174.8456 | 185.2718 | -0.6052 | -0.003472 | 180.0587 | 5.2131 | 178.321 | 1.0322 | 0.029883 | 1.0328 | 0.029901
382.42 | 8.4403 | 0.0084176 | 0.018326 | 175.1576 | 183.5979 | -0.9172 | -0.0052619 | 179.3777 | 4.2201 | 177.971 | 1.0283 | 0.024191 | 1.0289 | 0.024206
382.44 | 6.5066 | 0.0071082 | 0.016894 | 175.2344 | 181.741 | -0.994 | -0.0057025 | 178.4877 | 3.2533 | 177.4033 | 1.0231 | 0.018649 | 1.0238 | 0.01866
382.46 | 4.5729 | 0.0071082 | 0.015391 | 175.5985 | 180.1714 | -1.3581 | -0.0077913 | 177.8849 | 2.2864 | 177.1228 | 1.0197 | 0.013107 | 1.0203 | 0.013115
382.48 | 2.2734 | 0.0071082 | 0.013601 | 175.8183 | 178.0917 | -1.5779 | -0.0090523 | 176.955 | 1.1367 | 176.5761 | 1.0144 | 0.0065159 | 1.015 | 0.0065198
382.5 | 0.20905 | 0.0057988 | 0.011883 | 175.8496 | 176.0586 | -1.6092 | -0.0092318 | 175.9541 | 0.10452 | 175.9193 | 1.0086 | 0.00059916 | 1.0092 | 0.00059952
382.52 | -2.1427 | 0.0057988 | 0.0099503 | 176.0057 | 173.863 | -1.7653 | -0.010127 | 174.9343 | -1.0714 | 175.2915 | 1.0028 | -0.0061414 | 1.0034 | -0.0061451
382.54 | -4.1025 | 0.0039282 | 0.0081607 | 175.6664 | 171.5639 | -1.426 | -0.0081808 | 173.6151 | -2.0513 | 174.2989 | 0.99522 | -0.011759 | 0.99581 | -0.011766
382.56 | -6.0885 | 0.0039282 | 0.0063711 | 175.9114 | 169.8229 | -1.671 | -0.0095864 | 172.8672 | -3.0442 | 173.8819 | 0.99093 | -0.017451 | 0.99152 | -0.017461
382.58 | -8.1267 | 0.0039282 | 0.0044383 | 175.966 | 167.8393 | -1.7256 | -0.0098996 | 171.9027 | -4.0633 | 173.2571 | 0.9854 | -0.023292 | 0.98599 | -0.023306
382.6 | -9.9297 | 0.0024318 | 0.0027918 | 176.8705 | 166.9408 | -1.6301 | -0.0093517 | 171.9056 | -4.9649 | 173.5606 | 0.98542 | -0.02846 | 0.98601 | -0.028477
382.62 | -11.5498 | 0.0024318 | 0.0012885 | 176.8264 | 165.2766 | -1.586 | -0.0090987 | 171.0515 | -5.7749 | 172.9765 | 0.98052 | -0.033104 | 0.98111 | -0.033124
382.64 | -12.987 | 0.0024318 | -0.00021476 | 176.6048 | 163.6178 | -1.3644 | -0.0078274 | 170.1113 | -6.4935 | 172.2758 | 0.97513 | -0.037223 | 0.97572 | -0.037245
382.66 | -14.4242 | 0.0013094 | -0.0015033 | 176.6132 | 162.189 | -1.3728 | -0.0078756 | 169.4011 | -7.2121 | 171.8051 | 0.97106 | -0.041342 | 0.97164 | -0.041367
382.68 | -15.3649 | 0.0013094 | -0.0025771 | 176.4147 | 161.0498 | -1.1743 | -0.0067368 | 168.7322 | -7.6825 | 171.2931 | 0.96723 | -0.044038 | 0.96781 | -0.044065
382.7 | -16.2011 | 0.00018706 | -0.0035077 | 176.3303 | 160.1292 | -1.0899 | -0.0062527 | 168.2297 | -8.1006 | 170.9299 | 0.96435 | -0.046435 | 0.96492 | -0.046463
382.72 | -16.8021 | 0.00018706 | -0.0041519 | 175.9186 | 159.1165 | -0.6782 | -0.0038908 | 167.5175 | -8.4011 | 170.3179 | 0.96026 | -0.048158 | 0.96084 | -0.048186
382.74 | -17.0112 | 0.00018706 | -0.004653 | 176.0397 | 159.0285 | -0.7993 | -0.0045855 | 167.5341 | -8.5056 | 170.3693 | 0.96036 | -0.048757 | 0.96093 | -0.048786
382.76 | -16.8283 | -0.00018706 | -0.0047246 | 175.9487 | 159.1204 | -0.7083 | -0.0040634 | 167.5346 | -8.4141 | 170.3393 | 0.96036 | -0.048232 | 0.96094 | -0.048261
382.78 | -16.6976 | -0.00018706 | -0.0048678 | 175.5278 | 158.8302 | -0.2874 | -0.0016488 | 167.179 | -8.3488 | 169.9619 | 0.95832 | -0.047858 | 0.9589 | -0.047887
382.8 | -16.4102 | -0.00018706 | -0.0045814 | 176.0024 | 159.5922 | -0.762 | -0.0043715 | 167.7973 | -8.2051 | 170.5323 | 0.96187 | -0.047034 | 0.96244 | -0.047062
382.82 | -15.9921 | -0.00018706 | -0.0042235 | 175.3679 | 159.3758 | -0.1275 | -0.00073145 | 167.3719 | -7.996 | 170.0372 | 0.95943 | -0.045836 | 0.96 | -0.045863
382.84 | -15.1559 | -0.00018706 | -0.0035077 | 175.3343 | 160.1784 | -0.0939 | -0.00053869 | 167.7564 | -7.5779 | 170.2823 | 0.96163 | -0.043439 | 0.96221 | -0.043465
382.86 | -13.7448 | 0.00018706 | -0.0022907 | 175.4284 | 161.6836 | -0.188 | -0.0010785 | 168.556 | -6.8724 | 170.8468 | 0.96622 | -0.039395 | 0.9668 | -0.039418
382.88 | -11.9418 | 0.00018706 | -0.00071585 | 174.9349 | 162.9931 | 0.3055 | 0.0017526 | 168.964 | -5.9709 | 170.9543 | 0.96856 | -0.034227 | 0.96914 | -0.034248
382.9 | -10.6352 | 0.0014965 | 0.00035793 | 173.5233 | 162.8881 | 0.7171 | 0.0041139 | 168.2057 | -5.3176 | 169.9782 | 0.96421 | -0.030482 | 0.96479 | -0.030501
382.92 | -8.597 | 0.0014965 | 0.001718 | 173.0976 | 164.5006 | 1.1428 | 0.0065561 | 168.7991 | -4.2985 | 170.2319 | 0.96761 | -0.024641 | 0.96819 | -0.024655
382.94 | -6.7418 | 0.0014965 | 0.0032213 | 173.088 | 166.3462 | 1.1524 | 0.0066112 | 169.7171 | -3.3709 | 170.8407 | 0.97287 | -0.019323 | 0.97346 | -0.019335
382.96 | -4.6252 | 0.0029929 | 0.0047962 | 172.6104 | 167.9852 | 1.63 | 0.0093512 | 170.2978 | -2.3126 | 171.0687 | 0.9762 | -0.013256 | 0.97679 | -0.013264
382.98 | -2.5347 | 0.0029929 | 0.0064427 | 172.3459 | 169.8112 | 1.8945 | 0.010869 | 171.0786 | -1.2673 | 171.501 | 0.98068 | -0.0072648 | 0.98126 | -0.0072692
383 | -0.39196 | 0.0029929 | 0.0081607 | 173.1516 | 172.7596 | 1.0888 | 0.0062463 | 172.9556 | -0.19598 | 173.0209 | 0.99144 | -0.0011234 | 0.99203 | -0.0011241
383.02 | 1.6462 | 0.0044894 | 0.010022 | 172.7118 | 174.358 | 1.5286 | 0.0087694 | 173.5349 | 0.82312 | 173.2605 | 0.99476 | 0.0047184 | 0.99535 | 0.0047212
383.04 | 3.8674 | 0.0044894 | 0.011812 | 172.6327 | 176.5001 | 1.6077 | 0.0092232 | 174.5664 | 1.9337 | 173.9218 | 1.0007 | 0.011084 | 1.0013 | 0.011091
383.06 | 5.801 | 0.0057988 | 0.013601 | 171.4421 | 177.2431 | 1.7983 | 0.010317 | 174.3426 | 2.9005 | 173.3758 | 0.99939 | 0.016627 | 0.99999 | 0.016637
383.08 | 7.7086 | 0.0057988 | 0.015248 | 171.5677 | 179.2763 | 1.6727 | 0.0095961 | 175.422 | 3.8543 | 174.1372 | 1.0056 | 0.022094 | 1.0062 | 0.022107
383.1 | 9.6423 | 0.0057988 | 0.016966 | 171.5709 | 181.2132 | 1.6695 | 0.0095778 | 176.392 | 4.8211 | 174.785 | 1.0111 | 0.027636 | 1.0117 | 0.027653
383.12 | 11.3408 | 0.0072953 | 0.018541 | 171.9854 | 183.3262 | 1.255 | 0.0071998 | 177.6558 | 5.6704 | 175.7657 | 1.0184 | 0.032504 | 1.019 | 0.032524
383.14 | 12.8564 | 0.0072953 | 0.019972 | 172.2042 | 185.0606 | 1.0362 | 0.0059446 | 178.6324 | 6.4282 | 176.4897 | 1.024 | 0.036848 | 1.0246 | 0.036871
383.16 | 14.0061 | 0.0082305 | 0.021261 | 172.1331 | 186.1392 | 1.1073 | 0.0063525 | 179.1362 | 7.0031 | 176.8018 | 1.0269 | 0.040144 | 1.0275 | 0.040168
383.18 | 15.1036 | 0.0082305 | 0.022335 | 172.1656 | 187.2692 | 1.0748 | 0.006166 | 179.7174 | 7.5518 | 177.2001 | 1.0302 | 0.043289 | 1.0308 | 0.043315
383.2 | 15.8614 | 0.0082305 | 0.023337 | 172.5563 | 188.4177 | 0.6841 | 0.0039246 | 180.487 | 7.9307 | 177.8434 | 1.0346 | 0.045461 | 1.0352 | 0.045489
383.22 | 16.5931 | 0.0089788 | 0.024124 | 172.5638 | 189.1569 | 0.6766 | 0.0038816 | 180.8603 | 8.2965 | 178.0948 | 1.0367 | 0.047558 | 1.0374 | 0.047587
383.24 | 16.8021 | 0.0089788 | 0.024697 | 172.451 | 189.2531 | 0.7894 | 0.0045287 | 180.8521 | 8.4011 | 178.0517 | 1.0367 | 0.048158 | 1.0373 | 0.048186
383.26 | 16.9328 | 0.0089788 | 0.024983 | 172.6495 | 189.5823 | 0.5909 | 0.0033899 | 181.1159 | 8.4664 | 178.2938 | 1.0382 | 0.048532 | 1.0388 | 0.048561
383.28 | 16.7499 | 0.0093529 | 0.025126 | 172.8394 | 189.5893 | 0.401 | 0.0023005 | 181.2143 | 8.3749 | 178.4227 | 1.0388 | 0.048008 | 1.0394 | 0.048037
383.3 | 16.3318 | 0.0093529 | 0.025055 | 173.0138 | 189.3456 | 0.2266 | 0.0013 | 181.1797 | 8.1659 | 178.4577 | 1.0386 | 0.046809 | 1.0392 | 0.046838
383.32 | 15.3911 | 0.0091658 | 0.024196 | 173.2908 | 188.6819 | -0.0504 | -0.00028914 | 180.9863 | 7.6955 | 178.4212 | 1.0375 | 0.044113 | 1.0381 | 0.04414
383.34 | 14.4504 | 0.0091658 | 0.023194 | 173.0585 | 187.5089 | 0.1819 | 0.0010435 | 180.2837 | 7.2252 | 177.8753 | 1.0334 | 0.041417 | 1.0341 | 0.041442
383.36 | 13.0915 | 0.0091658 | 0.021977 | 174.0748 | 187.1663 | -0.8344 | -0.0047869 | 180.6206 | 6.5458 | 178.4386 | 1.0354 | 0.037522 | 1.036 | 0.037545
383.38 | 11.6544 | 0.0084176 | 0.020831 | 174.8359 | 186.4903 | -0.5955 | -0.0034163 | 180.6631 | 5.8272 | 178.7207 | 1.0356 | 0.033403 | 1.0362 | 0.033423
383.4 | 10.0342 | 0.0084176 | 0.019686 | 175.1465 | 185.1807 | -0.9061 | -0.0051982 | 180.1636 | 5.0171 | 178.4912 | 1.0328 | 0.02876 | 1.0334 | 0.028777
383.42 | 8.2573 | 0.0071082 | 0.018326 | 175.6019 | 183.8592 | -1.3615 | -0.0078108 | 179.7306 | 4.1287 | 178.3543 | 1.0303 | 0.023667 | 1.0309 | 0.023681
383.44 | 6.3498 | 0.0071082 | 0.016894 | 175.5881 | 181.9379 | -1.3477 | -0.0077316 | 178.763 | 3.1749 | 177.7047 | 1.0247 | 0.0182 | 1.0253 | 0.01821
383.46 | 4.4684 | 0.0071082 | 0.015319 | 175.5699 | 180.0383 | -1.3295 | -0.0076272 | 177.8041 | 2.2342 | 177.0594 | 1.0192 | 0.012807 | 1.0198 | 0.012815
383.48 | 2.1427 | 0.0054247 | 0.013386 | 175.691 | 177.8337 | -1.4506 | -0.008322 | 176.7624 | 1.0714 | 176.4052 | 1.0133 | 0.0061414 | 1.0139 | 0.0061451
383.5 | 0.10452 | 0.0054247 | 0.01174 | 175.8839 | 175.9884 | -1.6435 | -0.0094286 | 175.9362 | 0.052262 | 175.9187 | 1.0085 | 0.00029958 | 1.0091 | 0.00029976
383.52 | -2.0643 | 0.0054247 | 0.0098072 | 175.712 | 173.6477 | -1.4716 | -0.0084424 | 174.6798 | -1.0322 | 175.0239 | 1.0013 | -0.0059167 | 1.0019 | -0.0059203
383.54 | -4.1025 | 0.0041153 | 0.007946 | 177.024 | 172.9215 | -1.7836 | -0.010232 | 174.9727 | -2.0513 | 175.6565 | 1.003 | -0.011759 | 1.0036 | -0.011766
383.56 | -6.0101 | 0.0041153 | 0.0061563 | 176.5839 | 170.5738 | -1.3435 | -0.0077075 | 173.5789 | -3.005 | 174.5805 | 0.99501 | -0.017226 | 0.99561 | -0.017236
383.58 | -7.9699 | 0.0026188 | 0.0044383 | 176.7809 | 168.811 | -1.5405 | -0.0088377 | 172.7959 | -3.985 | 174.1243 | 0.99052 | -0.022843 | 0.99112 | -0.022857
383.6 | -9.8252 | 0.0026188 | 0.0027918 | 176.8777 | 167.0525 | -1.6373 | -0.009393 | 171.9651 | -4.9126 | 173.6026 | 0.98576 | -0.028161 | 0.98635 | -0.028177
383.62 | -11.4453 | 0.0026188 | 0.0012169 | 176.653 | 165.2077 | -1.4126 | -0.0081039 | 170.9303 | -5.7227 | 172.8379 | 0.97983 | -0.032804 | 0.98041 | -0.032824
383.64 | -12.8302 | 0.0014965 | -0.00028634 | 176.454 | 163.6238 | -1.2136 | -0.0069623 | 170.0389 | -6.4151 | 172.1773 | 0.97472 | -0.036774 | 0.9753 | -0.036796
383.66 | -14.1368 | 0.0014965 | -0.0016465 | 176.5819 | 162.4451 | -1.3415 | -0.0076961 | 169.5135 | -7.0684 | 171.8696 | 0.97171 | -0.040518 | 0.97229 | -0.040543
383.68 | -15.2081 | 0 | -0.0027202 | 176.8613 | 161.6532 | -1.6209 | -0.0092989 | 169.2572 | -7.6041 | 171.7919 | 0.97024 | -0.043589 | 0.97082 | -0.043615
383.7 | -15.9659 | 0 | -0.0035793 | 176.629 | 160.6631 | -1.3886 | -0.0079663 | 168.646 | -7.983 | 171.307 | 0.96673 | -0.045761 | 0.96731 | -0.045788
383.72 | -16.4624 | 0 | -0.0043667 | 176.1337 | 159.6713 | -0.8933 | -0.0051248 | 167.9025 | -8.2312 | 170.6462 | 0.96247 | -0.047184 | 0.96305 | -0.047212
383.74 | -16.7499 | -0.00056117 | -0.0047246 | 175.7114 | 158.9615 | -0.471 | -0.0027021 | 167.3365 | -8.3749 | 170.1281 | 0.95923 | -0.048008 | 0.9598 | -0.048037
383.76 | -16.5669 | -0.00056117 | -0.0048678 | 175.6675 | 159.1006 | -0.4271 | -0.0024502 | 167.384 | -8.2835 | 170.1452 | 0.9595 | -0.047484 | 0.96007 | -0.047512
383.78 | -16.384 | -0.00074823 | -0.0048678 | 175.3833 | 158.9993 | -0.1429 | -0.0008198 | 167.1913 | -8.192 | 169.922 | 0.95839 | -0.046959 | 0.95897 | -0.046987
383.8 | -15.9398 | -0.00074823 | -0.0047246 | 175.1075 | 159.1677 | 0.1329 | 0.00076243 | 167.1376 | -7.9699 | 169.7942 | 0.95809 | -0.045686 | 0.95866 | -0.045713
383.82 | -15.5217 | -0.00074823 | -0.0043667 | 175.0947 | 159.573 | 0.1457 | 0.00083587 | 167.3338 | -7.7609 | 169.9208 | 0.95921 | -0.044488 | 0.95979 | -0.044514
383.84 | -14.6333 | -0.00037412 | -0.0035793 | 174.2355 | 159.6022 | 0.0049 | 2.8111e-05 | 166.9189 | -7.3166 | 169.3577 | 0.95683 | -0.041941 | 0.95741 | -0.041966
383.86 | -13.2483 | -0.00037412 | -0.0023623 | 173.7675 | 160.5192 | 0.4729 | 0.002713 | 167.1433 | -6.6242 | 169.3514 | 0.95812 | -0.037972 | 0.95869 | -0.037995
383.88 | -11.5237 | -0.00037412 | -0.00093061 | 173.4142 | 161.8905 | 0.8262 | 0.0047398 | 167.6524 | -5.7618 | 169.573 | 0.96104 | -0.033029 | 0.96161 | -0.033049
383.9 | -10.0604 | 0.00074823 | 0.00021476 | 173.4528 | 163.3924 | 0.7876 | 0.0045184 | 168.4226 | -5.0302 | 170.0993 | 0.96545 | -0.028835 | 0.96603 | -0.028852
383.92 | -8.2312 | 0.00074823 | 0.0015749 | 172.9573 | 164.7261 | 1.2831 | 0.007361 | 168.8417 | -4.1156 | 170.2136 | 0.96785 | -0.023592 | 0.96843 | -0.023606
383.94 | -6.2714 | 0.0020576 | 0.0030782 | 172.7346 | 166.4632 | 1.5058 | 0.0086386 | 169.5989 | -3.1357 | 170.6441 | 0.9722 | -0.017975 | 0.97278 | -0.017986
383.96 | -4.3116 | 0.0020576 | 0.0047246 | 172.5715 | 168.2599 | 1.6689 | 0.0095743 | 170.4157 | -2.1558 | 171.1343 | 0.97688 | -0.012358 | 0.97746 | -0.012365
383.98 | -2.0643 | 0.0020576 | 0.0064427 | 172.5176 | 170.4533 | 1.7228 | 0.0098835 | 171.4854 | -1.0322 | 171.8295 | 0.98301 | -0.0059167 | 0.9836 | -0.0059203
384 | 0.13065 | 0.0035541 | 0.0082323 | 172.2952 | 172.4259 | 1.9452 | 0.011159 | 172.3605 | 0.065327 | 172.3388 | 0.98803 | 0.00037448 | 0.98862 | 0.0003747
384.02 | 2.1689 | 0.0035541 | 0.0098787 | 172.7833 | 174.9522 | 1.4571 | 0.0083592 | 173.8677 | 1.0844 | 173.5063 | 0.99667 | 0.0062163 | 0.99726 | 0.00622
384.04 | 4.3116 | 0.0052376 | 0.011812 | 171.7557 | 176.0673 | 1.4847 | 0.0085176 | 173.9115 | 2.1558 | 173.1929 | 0.99692 | 0.012358 | 0.99751 | 0.012365
384.06 | 6.2975 | 0.0052376 | 0.013601 | 171.8026 | 178.1001 | 1.4378 | 0.0082485 | 174.9514 | 3.1488 | 173.9018 | 1.0029 | 0.01805 | 1.0035 | 0.018061
384.08 | 8.2051 | 0.0052376 | 0.015176 | 171.3674 | 179.5725 | 1.873 | 0.010745 | 175.4699 | 4.1025 | 174.1024 | 1.0058 | 0.023517 | 1.0065 | 0.023531
384.1 | 10.1649 | 0.006547 | 0.016894 | 171.8587 | 182.0236 | 1.3817 | 0.0079267 | 176.9411 | 5.0824 | 175.247 | 1.0143 | 0.029134 | 1.0149 | 0.029152
384.12 | 11.7066 | 0.006547 | 0.018469 | 171.9089 | 183.6155 | 1.3315 | 0.0076387 | 177.7622 | 5.8533 | 175.8111 | 1.019 | 0.033553 | 1.0196 | 0.033573
384.14 | 13.1177 | 0.006547 | 0.019901 | 171.5715 | 184.6892 | 1.6689 | 0.0095743 | 178.1303 | 6.5588 | 175.9441 | 1.0211 | 0.037597 | 1.0217 | 0.03762
384.16 | 14.4765 | 0.0078564 | 0.021261 | 171.7007 | 186.1772 | 1.5397 | 0.0088331 | 178.9389 | 7.2382 | 176.5262 | 1.0257 | 0.041492 | 1.0264 | 0.041517
384.18 | 15.4956 | 0.0078564 | 0.022335 | 172.0393 | 187.5349 | 1.2011 | 0.0068906 | 179.7871 | 7.7478 | 177.2045 | 1.0306 | 0.044413 | 1.0312 | 0.044439
384.2 | 16.2534 | 0.0086047 | 0.023408 | 172.2776 | 188.531 | 0.9628 | 0.0055235 | 180.4043 | 8.1267 | 177.6954 | 1.0341 | 0.046585 | 1.0348 | 0.046613
384.22 | 16.8021 | 0.0086047 | 0.024124 | 172.1736 | 188.9757 | 1.0668 | 0.0061201 | 180.5747 | 8.4011 | 177.7743 | 1.0351 | 0.048158 | 1.0357 | 0.048186
384.24 | 17.2202 | 0.0086047 | 0.024697 | 172.2415 | 189.4617 | 0.9989 | 0.0057306 | 180.8516 | 8.6101 | 177.9816 | 1.0367 | 0.049356 | 1.0373 | 0.049385
384.26 | 17.3247 | 0.0091658 | 0.024983 | 172.2698 | 189.5945 | 0.9706 | 0.0055682 | 180.9322 | 8.6624 | 178.0447 | 1.0372 | 0.049655 | 1.0378 | 0.049685
384.28 | 17.168 | 0.0091658 | 0.025126 | 172.443 | 189.611 | 0.7974 | 0.0045746 | 181.027 | 8.584 | 178.1657 | 1.0377 | 0.049206 | 1.0383 | 0.049236
384.3 | 16.6976 | 0.0091658 | 0.024912 | 172.7859 | 189.4835 | 0.4545 | 0.0026074 | 181.1347 | 8.3488 | 178.3518 | 1.0383 | 0.047858 | 1.0389 | 0.047887
384.32 | 16.0182 | 0.0091658 | 0.024267 | 172.9 | 188.9182 | 0.3404 | 0.0019528 | 180.9091 | 8.0091 | 178.2394 | 1.037 | 0.045911 | 1.0377 | 0.045938
384.34 | 14.7378 | 0.0091658 | 0.02305 | 172.7071 | 187.4449 | 0.5333 | 0.0030595 | 180.076 | 7.3689 | 177.6197 | 1.0323 | 0.042241 | 1.0329 | 0.042266
384.36 | 13.4051 | 0.0086047 | 0.021977 | 174.5278 | 187.9329 | -0.2874 | -0.0016488 | 181.2304 | 6.7026 | 178.9962 | 1.0389 | 0.038421 | 1.0395 | 0.038444
384.38 | 12.0463 | 0.0086047 | 0.020903 | 174.6259 | 186.6722 | -0.3855 | -0.0022116 | 180.6491 | 6.0232 | 178.6413 | 1.0355 | 0.034527 | 1.0362 | 0.034547
384.4 | 10.191 | 0.0086047 | 0.019614 | 174.6884 | 184.8794 | -0.448 | -0.0025701 | 179.7839 | 5.0955 | 178.0854 | 1.0306 | 0.029209 | 1.0312 | 0.029227
384.42 | 8.5709 | 0.0071082 | 0.018254 | 175.207 | 183.7779 | -0.9666 | -0.0055453 | 179.4925 | 4.2855 | 178.064 | 1.0289 | 0.024566 | 1.0295 | 0.02458
384.44 | 6.6111 | 0.0071082 | 0.016894 | 175.2549 | 181.866 | -1.0145 | -0.0058201 | 178.5605 | 3.3056 | 177.4586 | 1.0236 | 0.018948 | 1.0242 | 0.01896
384.46 | 4.7036 | 0.0057988 | 0.015176 | 175.3683 | 180.0719 | -1.1279 | -0.0064707 | 177.7201 | 2.3518 | 176.9362 | 1.0187 | 0.013481 | 1.0194 | 0.013489
384.48 | 2.5347 | 0.0057988 | 0.01353 | 175.4069 | 177.9416 | -1.1665 | -0.0066921 | 176.6742 | 1.2673 | 176.2518 | 1.0128 | 0.0072648 | 1.0134 | 0.0072692
384.5 | 0.36583 | 0.0057988 | 0.01174 | 175.3785 | 175.7443 | -1.1381 | -0.0065292 | 175.5614 | 0.18292 | 175.5004 | 1.0064 | 0.0010485 | 1.007 | 0.0010492
384.52 | -1.803 | 0.0043023 | 0.0099503 | 176.8129 | 175.0099 | -1.5725 | -0.0090213 | 175.9114 | -0.90151 | 176.2119 | 1.0084 | -0.0051678 | 1.009 | -0.0051709
384.54 | -3.8935 | 0.0043023 | 0.007946 | 176.3565 | 172.463 | -1.1161 | -0.006403 | 174.4098 | -1.9467 | 175.0587 | 0.99977 | -0.011159 | 1.0004 | -0.011166
384.56 | -5.9578 | 0.0043023 | 0.0061563 | 176.5937 | 170.6359 | -1.3533 | -0.0077638 | 173.6148 | -2.9789 | 174.6078 | 0.99522 | -0.017076 | 0.99581 | -0.017086
384.58 | -7.7609 | 0.0029929 | 0.0043667 | 176.4998 | 168.7389 | -1.2594 | -0.0072251 | 172.6194 | -3.8804 | 173.9128 | 0.98951 | -0.022244 | 0.9901 | -0.022257
384.6 | -9.59 | 0.0029929 | 0.0027202 | 176.2305 | 166.6405 | -0.9901 | -0.0056801 | 171.4355 | -4.795 | 173.0338 | 0.98272 | -0.027487 | 0.98331 | -0.027503
384.62 | -11.393 | 0.0013094 | 0.0011454 | 176.3723 | 164.9793 | -1.1319 | -0.0064936 | 170.6758 | -5.6965 | 172.5746 | 0.97837 | -0.032654 | 0.97895 | -0.032674
384.64 | -12.8041 | 0.0013094 | -0.00028634 | 176.4882 | 163.6841 | -1.2478 | -0.0071585 | 170.0861 | -6.4021 | 172.2202 | 0.97499 | -0.036699 | 0.97557 | -0.036721
384.66 | -14.0323 | 0.0013094 | -0.0016465 | 176.278 | 162.2457 | -1.0376 | -0.0059526 | 169.2619 | -7.0161 | 171.6006 | 0.97026 | -0.040219 | 0.97084 | -0.040243
384.68 | -15.0775 | 0.00037412 | -0.0027202 | 176.2537 | 161.1762 | -1.0133 | -0.0058132 | 168.715 | -7.5387 | 171.2279 | 0.96713 | -0.043215 | 0.96771 | -0.04324
384.7 | -15.9659 | 0.00037412 | -0.0036508 | 176.1678 | 160.2019 | -0.9274 | -0.0053204 | 168.1848 | -7.983 | 170.8458 | 0.96409 | -0.045761 | 0.96467 | -0.045788
384.72 | -16.3579 | -0.00056117 | -0.0042951 | 176.0791 | 159.7212 | -0.8387 | -0.0048115 | 167.9001 | -8.179 | 170.6265 | 0.96246 | -0.046884 | 0.96303 | -0.046912
384.74 | -16.6715 | -0.00056117 | -0.0047246 | 175.8953 | 159.2238 | -0.6549 | -0.0037571 | 167.5596 | -8.3357 | 170.3381 | 0.9605 | -0.047783 | 0.96108 | -0.047812
384.76 | -16.4886 | -0.00056117 | -0.0048678 | 175.3447 | 158.8561 | -0.1043 | -0.00059836 | 167.1004 | -8.2443 | 169.8485 | 0.95787 | -0.047259 | 0.95845 | -0.047287
384.78 | -16.2534 | -0.00074823 | -0.0048678 | 175.3899 | 159.1365 | -0.1495 | -0.00085767 | 167.2632 | -8.1267 | 169.9721 | 0.95881 | -0.046585 | 0.95938 | -0.046613
384.8 | -15.9398 | -0.00074823 | -0.0047246 | 175.254 | 159.3142 | -0.0136 | -7.8022e-05 | 167.2841 | -7.9699 | 169.9407 | 0.95893 | -0.045686 | 0.9595 | -0.045713
384.82 | -15.574 | -0.00074823 | -0.0043667 | 175.1075 | 159.5335 | 0.1329 | 0.00076243 | 167.3205 | -7.787 | 169.9162 | 0.95913 | -0.044638 | 0.95971 | -0.044664
384.84 | -14.9468 | -0.00074823 | -0.003794 | 175.2496 | 160.3028 | -0.0092 | -5.2779e-05 | 167.7762 | -7.4734 | 170.2673 | 0.96175 | -0.04284 | 0.96232 | -0.042866
384.86 | -13.4835 | -0.00074823 | -0.0024339 | 174.5779 | 161.0944 | 0.6625 | 0.0038007 | 167.8361 | -6.7418 | 170.0834 | 0.96209 | -0.038646 | 0.96267 | -0.038669
384.88 | -11.6805 | 0.00018706 | -0.00093061 | 174.2009 | 162.5204 | 1.0395 | 0.0059635 | 168.3607 | -5.8402 | 170.3074 | 0.9651 | -0.033478 | 0.96568 | -0.033498
384.9 | -10.3217 | 0.00018706 | 0.00021476 | 173.9862 | 163.6645 | 1.2542 | 0.0071952 | 168.8254 | -5.1608 | 170.5456 | 0.96776 | -0.029584 | 0.96834 | -0.029601
384.92 | -8.5187 | 0.00018706 | 0.0015749 | 174.0253 | 165.5066 | 1.2151 | 0.0069709 | 169.766 | -4.2593 | 171.1857 | 0.97315 | -0.024416 | 0.97374 | -0.02443
384.94 | -6.4282 | 0.0014965 | 0.0030066 | 172.6191 | 166.1909 | 1.6213 | 0.0093012 | 169.405 | -3.2141 | 170.4764 | 0.97108 | -0.018424 | 0.97167 | -0.018435
384.96 | -4.39 | 0.0014965 | 0.004653 | 172.6015 | 168.2115 | 1.6389 | 0.0094022 | 170.4065 | -2.195 | 171.1382 | 0.97682 | -0.012582 | 0.97741 | -0.01259
384.98 | -2.3518 | 0.00318 | 0.0062995 | 172.8104 | 170.4586 | 1.43 | 0.0082038 | 171.6345 | -1.1759 | 172.0265 | 0.98386 | -0.0067406 | 0.98445 | -0.0067446
385 | -0.3397 | 0.00318 | 0.0080175 | 172.7686 | 172.4289 | 1.4718 | 0.0084436 | 172.5987 | -0.16985 | 172.6554 | 0.98939 | -0.00097364 | 0.98998 | -0.00097422
385.02 | 1.803 | 0.00318 | 0.0098787 | 172.5904 | 174.3934 | 1.65 | 0.0094659 | 173.4919 | 0.90151 | 173.1914 | 0.99451 | 0.0051678 | 0.99511 | 0.0051709
385.04 | 3.9196 | 0.0043023 | 0.011668 | 171.6964 | 175.616 | 1.544 | 0.0088578 | 173.6562 | 1.9598 | 173.0029 | 0.99545 | 0.011234 | 0.99605 | 0.011241
385.06 | 5.8272 | 0.0043023 | 0.013458 | 171.6988 | 177.526 | 1.5416 | 0.008844 | 174.6124 | 2.9136 | 173.6412 | 1.0009 | 0.016702 | 1.0015 | 0.016712
385.08 | 7.787 | 0.0056117 | 0.015104 | 171.3901 | 179.1771 | 1.8503 | 0.010615 | 175.2836 | 3.8935 | 173.9858 | 1.0048 | 0.022319 | 1.0054 | 0.022332
385.1 | 9.6945 | 0.0056117 | 0.016823 | 171.5661 | 181.2606 | 1.6743 | 0.0096053 | 176.4134 | 4.8473 | 174.7976 | 1.0113 | 0.027786 | 1.0119 | 0.027803
385.12 | 11.2624 | 0.0056117 | 0.018326 | 171.3423 | 182.6047 | 1.8981 | 0.010889 | 176.9735 | 5.6312 | 175.0964 | 1.0145 | 0.03228 | 1.0151 | 0.032299
385.14 | 12.7518 | 0.0071082 | 0.019829 | 171.6456 | 184.3974 | 1.5948 | 0.0091492 | 178.0215 | 6.3759 | 175.8962 | 1.0205 | 0.036549 | 1.0211 | 0.036571
385.16 | 14.1629 | 0.0071082 | 0.021189 | 171.1679 | 185.3308 | 2.0725 | 0.01189 | 178.2494 | 7.0815 | 175.8889 | 1.0218 | 0.040593 | 1.0224 | 0.040618
385.18 | 14.9207 | 0.0071082 | 0.022263 | 171.653 | 186.5737 | 1.5874 | 0.0091068 | 179.1134 | 7.4604 | 176.6266 | 1.0267 | 0.042765 | 1.0274 | 0.042791
385.2 | 15.9137 | 0.0080435 | 0.023265 | 172.048 | 187.9617 | 1.1924 | 0.0068407 | 180.0048 | 7.9568 | 177.3526 | 1.0318 | 0.045611 | 1.0325 | 0.045638
385.22 | 16.4886 | 0.0080435 | 0.023981 | 171.8856 | 188.3742 | 1.3548 | 0.0077724 | 180.1299 | 8.2443 | 177.3818 | 1.0326 | 0.047259 | 1.0332 | 0.047287
385.24 | 16.6192 | 0.0086047 | 0.024554 | 172.1387 | 188.7579 | 1.1017 | 0.0063203 | 180.4483 | 8.3096 | 177.6784 | 1.0344 | 0.047633 | 1.035 | 0.047662
385.26 | 16.8544 | 0.0086047 | 0.02484 | 172.342 | 189.1964 | 0.8984 | 0.005154 | 180.7692 | 8.4272 | 177.9601 | 1.0362 | 0.048307 | 1.0368 | 0.048336
385.28 | 16.5931 | 0.0086047 | 0.024983 | 172.636 | 189.2291 | 0.6044 | 0.0034674 | 180.9325 | 8.2965 | 178.167 | 1.0372 | 0.047558 | 1.0378 | 0.047587
385.3 | 16.3056 | 0.0087917 | 0.02484 | 172.391 | 188.6966 | 0.8494 | 0.0048729 | 180.5438 | 8.1528 | 177.8262 | 1.0349 | 0.046735 | 1.0356 | 0.046763
385.32 | 15.3911 | 0.0087917 | 0.024124 | 172.9207 | 188.3118 | 0.3197 | 0.0018341 | 180.6162 | 7.6955 | 178.0511 | 1.0353 | 0.044113 | 1.036 | 0.04414
385.34 | 14.1629 | 0.0087917 | 0.02305 | 172.9435 | 187.1064 | 0.2969 | 0.0017033 | 180.025 | 7.0815 | 177.6645 | 1.032 | 0.040593 | 1.0326 | 0.040618
385.36 | 13.1438 | 0.0086047 | 0.021977 | 174.0923 | 187.2361 | 0.1481 | 0.00084963 | 180.6642 | 6.5719 | 178.4736 | 1.0356 | 0.037672 | 1.0362 | 0.037695
385.38 | 11.5237 | 0.0086047 | 0.02076 | 174.817 | 186.3407 | -0.5766 | -0.0033079 | 180.5788 | 5.7618 | 178.6582 | 1.0351 | 0.033029 | 1.0358 | 0.033049
385.4 | 9.9297 | 0.0078564 | 0.019614 | 174.8752 | 184.8049 | -0.6348 | -0.0036418 | 179.8401 | 4.9649 | 178.1851 | 1.0309 | 0.02846 | 1.0315 | 0.028477
385.42 | 8.0483 | 0.0078564 | 0.018326 | 175.3271 | 183.3754 | -1.0867 | -0.0062343 | 179.3512 | 4.0241 | 178.0099 | 1.0281 | 0.023068 | 1.0287 | 0.023082
385.44 | 6.0101 | 0.0078564 | 0.016751 | 175.2057 | 181.2158 | -0.9653 | -0.0055378 | 178.2107 | 3.005 | 177.2091 | 1.0216 | 0.017226 | 1.0222 | 0.017236
385.46 | 4.1025 | 0.0059859 | 0.015176 | 175.7809 | 179.8834 | -1.5405 | -0.0088377 | 177.8322 | 2.0513 | 177.1484 | 1.0194 | 0.011759 | 1.02 | 0.011766
385.48 | 1.9598 | 0.0059859 | 0.01353 | 175.9843 | 177.9441 | -1.7439 | -0.010005 | 176.9642 | 0.97991 | 176.6376 | 1.0144 | 0.0056171 | 1.015 | 0.0056205
385.5 | 0 | 0.0046764 | 0.011812 | 176.9484 | 176.9484 | -1.708 | -0.0097986 | 176.9484 | 0 | 176.9484 | 1.0143 | 0 | 1.0149 | 0
385.52 | -2.2473 | 0.0046764 | 0.0098072 | 176.7842 | 174.5369 | -1.5438 | -0.0088566 | 175.6606 | -1.1236 | 176.0351 | 1.0069 | -0.006441 | 1.0075 | -0.0064448
385.54 | -4.39 | 0.0046764 | 0.007946 | 176.8687 | 172.4787 | -1.6283 | -0.0093414 | 174.6737 | -2.195 | 175.4054 | 1.0013 | -0.012582 | 1.0019 | -0.01259
385.56 | -6.4804 | 0.003367 | 0.0060847 | 176.8651 | 170.3847 | -1.6247 | -0.0093207 | 173.6249 | -3.2402 | 174.705 | 0.99527 | -0.018574 | 0.99587 | -0.018585
385.58 | -8.179 | 0.003367 | 0.0045099 | 176.7803 | 168.6013 | -1.5399 | -0.0088343 | 172.6908 | -4.0895 | 174.054 | 0.98992 | -0.023442 | 0.99051 | -0.023456
385.6 | -10.2172 | 0.003367 | 0.0027202 | 176.7999 | 166.5827 | -1.5595 | -0.0089467 | 171.6913 | -5.1086 | 173.3942 | 0.98419 | -0.029284 | 0.98478 | -0.029302
385.62 | -11.6282 | 0.0020576 | 0.0012169 | 176.6126 | 164.9844 | -1.3722 | -0.0078722 | 170.7985 | -5.8141 | 172.7365 | 0.97907 | -0.033328 | 0.97966 | -0.033348
385.64 | -13.3529 | 0.0020576 | -0.00021476 | 176.6816 | 163.3287 | -1.4412 | -0.008268 | 170.0052 | -6.6764 | 172.2306 | 0.97452 | -0.038271 | 0.97511 | -0.038294
385.66 | -14.372 | 0.00056117 | -0.0015033 | 176.5797 | 162.2077 | -1.3393 | -0.0076834 | 169.3937 | -7.186 | 171.789 | 0.97102 | -0.041192 | 0.9716 | -0.041217
385.68 | -15.3911 | 0.00056117 | -0.0025771 | 176.6028 | 161.2117 | -1.3624 | -0.007816 | 168.9073 | -7.6955 | 171.4724 | 0.96823 | -0.044113 | 0.96881 | -0.04414
385.7 | -16.2272 | 0.00056117 | -0.0035793 | 176.6254 | 160.3982 | -1.385 | -0.0079456 | 168.5118 | -8.1136 | 171.2163 | 0.96596 | -0.04651 | 0.96654 | -0.046538
385.72 | -16.8544 | -0.00018706 | -0.0042235 | 176.3687 | 159.5143 | -1.1283 | -0.0064729 | 167.9415 | -8.4272 | 170.7506 | 0.96269 | -0.048307 | 0.96327 | -0.048336
385.74 | -16.9589 | -0.00018706 | -0.0045814 | 175.8807 | 158.9218 | -0.6403 | -0.0036733 | 167.4012 | -8.4795 | 170.2277 | 0.9596 | -0.048607 | 0.96017 | -0.048636
385.76 | -16.9066 | -0.00018706 | -0.0048678 | 175.9761 | 159.0695 | -0.7357 | -0.0042206 | 167.5228 | -8.4533 | 170.3406 | 0.96029 | -0.048457 | 0.96087 | -0.048486
385.78 | -16.6453 | -0.00037412 | -0.0048678 | 175.9758 | 159.3305 | -0.7354 | -0.0042189 | 167.6531 | -8.3227 | 170.4274 | 0.96104 | -0.047708 | 0.96162 | -0.047737
385.8 | -16.3318 | -0.00037412 | -0.004653 | 175.7373 | 159.4055 | -0.4969 | -0.0028507 | 167.5714 | -8.1659 | 170.2934 | 0.96057 | -0.046809 | 0.96115 | -0.046838
385.82 | -15.783 | -0.00056117 | -0.0043667 | 175.6105 | 159.8275 | -0.3701 | -0.0021232 | 167.719 | -7.8915 | 170.3495 | 0.96142 | -0.045237 | 0.962 | -0.045264
385.84 | -15.0514 | -0.00056117 | -0.0036508 | 175.2424 | 160.191 | -0.002 | -1.1474e-05 | 167.7167 | -7.5257 | 170.2253 | 0.96141 | -0.04314 | 0.96198 | -0.043165
385.86 | -13.7187 | -0.00056117 | -0.0023623 | 174.9301 | 161.2114 | 0.3103 | 0.0017802 | 168.0708 | -6.8593 | 170.3572 | 0.96344 | -0.03932 | 0.96401 | -0.039344
385.88 | -11.9418 | 0.00037412 | -0.00093061 | 173.9238 | 161.982 | 0.3166 | 0.0018163 | 167.9529 | -5.9709 | 169.9432 | 0.96276 | -0.034227 | 0.96334 | -0.034248
385.9 | -10.2172 | 0.00037412 | 0.00035793 | 173.4075 | 163.1903 | 0.8329 | 0.0047783 | 168.2989 | -5.1086 | 170.0018 | 0.96474 | -0.029284 | 0.96532 | -0.029302
385.92 | -8.597 | 0.0014965 | 0.0015749 | 173.1208 | 164.5238 | 1.1196 | 0.006423 | 168.8223 | -4.2985 | 170.2551 | 0.96774 | -0.024641 | 0.96832 | -0.024655
385.94 | -6.5066 | 0.0014965 | 0.0030782 | 173.0086 | 166.502 | 1.2318 | 0.0070667 | 169.7553 | -3.2533 | 170.8397 | 0.97309 | -0.018649 | 0.97368 | -0.01866
385.96 | -4.599 | 0.0014965 | 0.004653 | 172.5599 | 167.9609 | 1.6805 | 0.0096409 | 170.2604 | -2.2995 | 171.0269 | 0.97599 | -0.013182 | 0.97657 | -0.013189
385.98 | -2.4824 | 0.0028059 | 0.0062995 | 172.5764 | 170.094 | 1.664 | 0.0095462 | 171.3352 | -1.2412 | 171.7489 | 0.98215 | -0.007115 | 0.98274 | -0.0071193
386 | -0.26131 | 0.0028059 | 0.0080891 | 172.4796 | 172.2183 | 1.7608 | 0.010102 | 172.3489 | -0.13065 | 172.3925 | 0.98796 | -0.00074895 | 0.98855 | -0.0007494
386.02 | 1.9598 | 0.0044894 | 0.010022 | 171.6345 | 173.5943 | 1.6059 | 0.0092129 | 172.6144 | 0.97991 | 172.2878 | 0.98948 | 0.0056171 | 0.99007 | 0.0056205
386.04 | 3.9196 | 0.0044894 | 0.011668 | 171.7779 | 175.6975 | 1.4625 | 0.0083902 | 173.7377 | 1.9598 | 173.0844 | 0.99592 | 0.011234 | 0.99652 | 0.011241
386.06 | 5.9578 | 0.0044894 | 0.013458 | 171.8182 | 177.776 | 1.4222 | 0.008159 | 174.7971 | 2.9789 | 173.8041 | 1.002 | 0.017076 | 1.0026 | 0.017086
386.08 | 7.8131 | 0.0057988 | 0.015176 | 171.6745 | 179.4876 | 1.5659 | 0.0089834 | 175.5811 | 3.9066 | 174.2789 | 1.0065 | 0.022394 | 1.0071 | 0.022407
386.1 | 9.8775 | 0.0057988 | 0.016894 | 171.6387 | 181.5162 | 1.6017 | 0.0091888 | 176.5774 | 4.9387 | 174.9312 | 1.0122 | 0.02831 | 1.0128 | 0.028327
386.12 | 11.4714 | 0.0057988 | 0.018397 | 171.5599 | 183.0313 | 1.6805 | 0.0096409 | 177.2956 | 5.7357 | 175.3837 | 1.0163 | 0.032879 | 1.0169 | 0.032899
386.14 | 12.9086 | 0.0071082 | 0.019829 | 171.6639 | 184.5725 | 1.5765 | 0.0090442 | 178.1182 | 6.4543 | 175.9668 | 1.021 | 0.036998 | 1.0216 | 0.03702
386.16 | 14.0845 | 0.0071082 | 0.021189 | 171.5709 | 185.6554 | 1.6695 | 0.0095778 | 178.6132 | 7.0423 | 176.2657 | 1.0239 | 0.040368 | 1.0245 | 0.040393
386.18 | 15.182 | 0.0080435 | 0.022263 | 171.7828 | 186.9648 | 1.4576 | 0.0083621 | 179.3738 | 7.591 | 176.8435 | 1.0282 | 0.043514 | 1.0288 | 0.04354
386.2 | 16.0443 | 0.0080435 | 0.023337 | 171.931 | 187.9753 | 1.3094 | 0.0075119 | 179.9532 | 8.0222 | 177.2791 | 1.0315 | 0.045986 | 1.0322 | 0.046013
386.22 | 16.5669 | 0.0080435 | 0.023981 | 171.9836 | 188.5505 | 1.2568 | 0.0072101 | 180.2671 | 8.2835 | 177.5059 | 1.0333 | 0.047484 | 1.034 | 0.047512
386.24 | 17.0112 | 0.0086047 | 0.024697 | 172.2617 | 189.2729 | 0.9787 | 0.0056147 | 180.7673 | 8.5056 | 177.9321 | 1.0362 | 0.048757 | 1.0368 | 0.048786
386.26 | 17.1157 | 0.0086047 | 0.024983 | 172.1791 | 189.2948 | 1.0613 | 0.0060886 | 180.7369 | 8.5578 | 177.8843 | 1.036 | 0.049056 | 1.0367 | 0.049086
386.28 | 16.9589 | 0.0087917 | 0.025055 | 172.4033 | 189.3622 | 0.8371 | 0.0048024 | 180.8828 | 8.4795 | 178.0563 | 1.0369 | 0.048607 | 1.0375 | 0.048636
386.3 | 16.5669 | 0.0087917 | 0.024912 | 172.3639 | 188.9308 | 0.8765 | 0.0050284 | 180.6474 | 8.2835 | 177.8862 | 1.0355 | 0.047484 | 1.0361 | 0.047512
386.32 | 15.6785 | 0.0087917 | 0.024267 | 172.5092 | 188.1877 | 0.7312 | 0.0041948 | 180.3485 | 7.8393 | 177.7354 | 1.0338 | 0.044937 | 1.0344 | 0.044964
386.34 | 14.6071 | 0.0086047 | 0.023194 | 172.7853 | 187.3924 | 0.4551 | 0.0026109 | 180.0889 | 7.3036 | 177.6543 | 1.0323 | 0.041866 | 1.0329 | 0.041891
386.36 | 13.3267 | 0.0086047 | 0.021977 | 172.7561 | 186.0828 | 0.4843 | 0.0027784 | 179.4195 | 6.6634 | 177.1983 | 1.0285 | 0.038197 | 1.0291 | 0.038219
386.38 | 11.9157 | 0.0086047 | 0.020831 | 173.3311 | 185.2468 | -0.0907 | -0.00052034 | 179.2889 | 5.9578 | 177.303 | 1.0277 | 0.034152 | 1.0284 | 0.034173
386.4 | 10.2694 | 0.0076694 | 0.019543 | 174.5511 | 184.8205 | -0.3107 | -0.0017825 | 179.6858 | 5.1347 | 177.9742 | 1.03 | 0.029434 | 1.0306 | 0.029451
386.42 | 8.5187 | 0.0076694 | 0.018254 | 174.4182 | 182.9369 | -0.1778 | -0.00102 | 178.6775 | 4.2593 | 177.2578 | 1.0242 | 0.024416 | 1.0249 | 0.02443
386.44 | 6.585 | 0.00636 | 0.016751 | 175.1508 | 181.7358 | -0.9104 | -0.0052229 | 178.4433 | 3.2925 | 177.3458 | 1.0229 | 0.018874 | 1.0235 | 0.018885
386.46 | 4.5468 | 0.00636 | 0.015176 | 175.1765 | 179.7233 | -0.9361 | -0.0053703 | 177.4499 | 2.2734 | 176.6921 | 1.0172 | 0.013032 | 1.0178 | 0.01304
386.48 | 2.4563 | 0.00636 | 0.01353 | 175.4484 | 177.9047 | -1.208 | -0.0069302 | 176.6765 | 1.2281 | 176.2672 | 1.0128 | 0.0070401 | 1.0134 | 0.0070444
386.5 | 0.23518 | 0.0050506 | 0.01174 | 175.5929 | 175.8281 | -1.3525 | -0.0077592 | 175.7105 | 0.11759 | 175.6713 | 1.0072 | 0.00067406 | 1.0078 | 0.00067446
386.52 | -1.8814 | 0.0050506 | 0.0098072 | 175.5182 | 173.6368 | -1.2778 | -0.0073306 | 174.5775 | -0.94071 | 174.8911 | 1.0007 | -0.0053925 | 1.0013 | -0.0053957
386.54 | -3.8674 | 0.0050506 | 0.0080175 | 175.6335 | 171.7661 | -1.3931 | -0.0079921 | 173.6998 | -1.9337 | 174.3444 | 0.9957 | -0.011084 | 0.9963 | -0.011091
386.56 | -5.984 | 0.0037412 | 0.0061563 | 176.6523 | 170.6683 | -1.4119 | -0.0080999 | 173.6603 | -2.992 | 174.6576 | 0.99548 | -0.017151 | 0.99607 | -0.017161
386.58 | -7.9438 | 0.0037412 | 0.0043667 | 176.6126 | 168.6688 | -1.3722 | -0.0078722 | 172.6407 | -3.9719 | 173.9647 | 0.98963 | -0.022768 | 0.99023 | -0.022782
386.6 | -9.6423 | 0.0018706 | 0.0028634 | 176.5215 | 166.8792 | -1.2811 | -0.0073495 | 171.7004 | -4.8211 | 173.3074 | 0.98424 | -0.027636 | 0.98483 | -0.027653
386.62 | -11.2885 | 0.0018706 | 0.0012169 | 176.2734 | 164.9849 | -1.033 | -0.0059262 | 170.6291 | -5.6443 | 172.5106 | 0.9781 | -0.032355 | 0.97869 | -0.032374
386.64 | -12.8302 | 0.0018706 | -0.00028634 | 176.2254 | 163.3952 | -0.985 | -0.0056508 | 169.8103 | -6.4151 | 171.9487 | 0.97341 | -0.036774 | 0.97399 | -0.036796
386.66 | -13.9277 | 0.00074823 | -0.0015033 | 176.4607 | 162.533 | -1.2203 | -0.0070007 | 169.4968 | -6.9639 | 171.8181 | 0.97161 | -0.039919 | 0.97219 | -0.039943
386.68 | -14.973 | 0.00074823 | -0.0026486 | 176.3535 | 161.3805 | -1.1131 | -0.0063857 | 168.867 | -7.4865 | 171.3625 | 0.968 | -0.042915 | 0.96858 | -0.042941
386.7 | -15.8092 | 0 | -0.0035793 | 176.0986 | 160.2894 | -0.8582 | -0.0049234 | 168.194 | -7.9046 | 170.8289 | 0.96414 | -0.045312 | 0.96472 | -0.045339
386.72 | -16.384 | 0 | -0.0042235 | 175.9836 | 159.5996 | -0.7432 | -0.0042637 | 167.7916 | -8.192 | 170.5223 | 0.96183 | -0.046959 | 0.96241 | -0.046987
386.74 | -16.4102 | 0 | -0.004653 | 176.0986 | 159.6884 | -0.8582 | -0.0049234 | 167.8935 | -8.2051 | 170.6285 | 0.96242 | -0.047034 | 0.963 | -0.047062
386.76 | -16.3056 | -0.00056117 | -0.0048678 | 175.3159 | 159.0103 | -0.0755 | -0.00043314 | 167.1631 | -8.1528 | 169.8807 | 0.95823 | -0.046735 | 0.95881 | -0.046763
386.78 | -16.0443 | -0.00056117 | -0.0047962 | 175.2675 | 159.2232 | -0.0271 | -0.00015547 | 167.2453 | -8.0222 | 169.9194 | 0.9587 | -0.045986 | 0.95928 | -0.046013
386.8 | -15.783 | -0.00056117 | -0.004653 | 175.3307 | 159.5477 | -0.0903 | -0.00051804 | 167.4392 | -7.8915 | 170.0697 | 0.95981 | -0.045237 | 0.96039 | -0.045264
386.82 | -15.3127 | -0.00074823 | -0.0042951 | 174.9863 | 159.6736 | 0.2541 | 0.0014577 | 167.33 | -7.6563 | 169.8821 | 0.95919 | -0.043889 | 0.95976 | -0.043915
386.84 | -14.6071 | -0.00074823 | -0.0036508 | 174.7744 | 160.1673 | 0.466 | 0.0026734 | 167.4708 | -7.3036 | 169.9054 | 0.96 | -0.041866 | 0.96057 | -0.041891
386.86 | -13.2483 | -0.00037412 | -0.0024339 | 173.5576 | 160.3093 | 0.6828 | 0.0039172 | 166.9334 | -6.6242 | 169.1415 | 0.95692 | -0.037972 | 0.95749 | -0.037995
386.88 | -11.4453 | -0.00037412 | -0.0010022 | 173.1208 | 161.6755 | 1.1196 | 0.006423 | 167.3981 | -5.7227 | 169.3057 | 0.95958 | -0.032804 | 0.96015 | -0.032824
386.9 | -9.7991 | -0.00037412 | 0.00028634 | 172.9672 | 163.1681 | 1.2732 | 0.0073042 | 168.0677 | -4.8995 | 169.7008 | 0.96342 | -0.028086 | 0.964 | -0.028103
386.92 | -8.0744 | 0.0011223 | 0.0016465 | 172.8501 | 164.7757 | 1.3903 | 0.007976 | 168.8129 | -4.0372 | 170.1586 | 0.96769 | -0.023143 | 0.96827 | -0.023156
386.94 | -6.1669 | 0.0011223 | 0.0030066 | 172.3969 | 166.23 | 1.8435 | 0.010576 | 169.3135 | -3.0834 | 170.3413 | 0.97056 | -0.017675 | 0.97114 | -0.017686
386.96 | -4.0764 | 0.0024318 | 0.004653 | 172.1432 | 168.0668 | 2.0972 | 0.012031 | 170.105 | -2.0382 | 170.7844 | 0.9751 | -0.011684 | 0.97568 | -0.011691
386.98 | -2.1689 | 0.0024318 | 0.0062995 | 172.1782 | 170.0093 | 2.0622 | 0.011831 | 171.0938 | -1.0844 | 171.4552 | 0.98076 | -0.0062163 | 0.98135 | -0.00622
387 | 0.31357 | 0.0024318 | 0.0081607 | 172.1005 | 172.4141 | 2.1399 | 0.012276 | 172.2573 | 0.15679 | 172.205 | 0.98743 | 0.00089874 | 0.98803 | 0.00089928
387.02 | 2.2473 | 0.0037412 | 0.0098787 | 171.3239 | 173.5712 | 1.9165 | 0.010995 | 172.4475 | 1.1236 | 172.073 | 0.98852 | 0.006441 | 0.98912 | 0.0064448
387.04 | 4.3116 | 0.0037412 | 0.011668 | 171.4973 | 175.8089 | 1.7431 | 0.01 | 173.6531 | 2.1558 | 172.9345 | 0.99544 | 0.012358 | 0.99603 | 0.012365
387.06 | 6.2975 | 0.0037412 | 0.013386 | 171.3086 | 177.6061 | 1.9318 | 0.011083 | 174.4574 | 3.1488 | 173.4078 | 1 | 0.01805 | 1.0006 | 0.018061
387.08 | 8.2835 | 0.0050506 | 0.015248 | 171.0085 | 179.292 | 2.2319 | 0.012804 | 175.1502 | 4.1417 | 173.7697 | 1.004 | 0.023742 | 1.0046 | 0.023756
387.1 | 9.9558 | 0.0050506 | 0.016823 | 171.2388 | 181.1946 | 2.0016 | 0.011483 | 176.2167 | 4.9779 | 174.5574 | 1.0101 | 0.028535 | 1.0107 | 0.028552
387.12 | 11.7589 | 0.006547 | 0.018541 | 171.2351 | 182.994 | 2.0053 | 0.011504 | 177.1145 | 5.8794 | 175.1547 | 1.0153 | 0.033703 | 1.0159 | 0.033723
387.14 | 12.9086 | 0.006547 | 0.019829 | 171.4459 | 184.3545 | 1.7945 | 0.010295 | 177.9002 | 6.4543 | 175.7488 | 1.0198 | 0.036998 | 1.0204 | 0.03702
387.16 | 14.2674 | 0.006547 | 0.021189 | 171.2504 | 185.5178 | 1.99 | 0.011416 | 178.3841 | 7.1337 | 176.0062 | 1.0226 | 0.040893 | 1.0232 | 0.040917
387.18 | 15.1559 | 0.0076694 | 0.022263 | 172.0325 | 187.1884 | 1.2079 | 0.0069296 | 179.6104 | 7.5779 | 177.0845 | 1.0296 | 0.043439 | 1.0302 | 0.043465
387.2 | 16.0443 | 0.0076694 | 0.023265 | 171.4072 | 187.4515 | 1.8332 | 0.010517 | 179.4294 | 8.0222 | 176.7553 | 1.0285 | 0.045986 | 1.0292 | 0.046013
387.22 | 16.4886 | 0.0086047 | 0.024053 | 171.8397 | 188.3283 | 1.4007 | 0.0080357 | 180.084 | 8.2443 | 177.3359 | 1.0323 | 0.047259 | 1.0329 | 0.047287
387.24 | 16.8805 | 0.0086047 | 0.024697 | 171.8575 | 188.738 | 1.3829 | 0.0079336 | 180.2978 | 8.4403 | 177.4843 | 1.0335 | 0.048382 | 1.0341 | 0.048411
387.26 | 16.6976 | 0.0086047 | 0.024912 | 171.9101 | 188.6077 | 1.3303 | 0.0076318 | 180.2589 | 8.3488 | 177.476 | 1.0333 | 0.047858 | 1.0339 | 0.047887
387.28 | 16.7499 | 0.0091658 | 0.025126 | 172.326 | 189.0759 | 0.9144 | 0.0052458 | 180.7009 | 8.3749 | 177.9093 | 1.0358 | 0.048008 | 1.0365 | 0.048037
387.3 | 16.2795 | 0.0091658 | 0.024912 | 172.3188 | 188.5983 | 0.9216 | 0.0052871 | 180.4586 | 8.1398 | 177.7453 | 1.0344 | 0.04666 | 1.0351 | 0.046688
387.32 | 15.574 | 0.0091658 | 0.024267 | 172.8241 | 188.3981 | 0.4163 | 0.0023883 | 180.6111 | 7.787 | 178.0154 | 1.0353 | 0.044638 | 1.0359 | 0.044664
387.34 | 14.2674 | 0.0091658 | 0.023122 | 173.8301 | 188.0975 | 0.4103 | 0.0023539 | 180.9638 | 7.1337 | 178.5859 | 1.0373 | 0.040893 | 1.038 | 0.040917
387.36 | 12.9609 | 0.0091658 | 0.021977 | 174.2125 | 187.1734 | 0.0279 | 0.00016006 | 180.6929 | 6.4804 | 178.5328 | 1.0358 | 0.037148 | 1.0364 | 0.03717
387.38 | 11.6021 | 0.0080435 | 0.020903 | 174.2216 | 185.8237 | 0.0188 | 0.00010785 | 180.0226 | 5.801 | 178.089 | 1.0319 | 0.033253 | 1.0326 | 0.033273
387.4 | 9.9558 | 0.0080435 | 0.019686 | 174.8862 | 184.842 | -0.6458 | -0.0037049 | 179.8641 | 4.9779 | 178.2048 | 1.031 | 0.028535 | 1.0317 | 0.028552
387.42 | 8.0222 | 0.0080435 | 0.018254 | 175.37 | 183.3922 | -1.1296 | -0.0064804 | 179.3811 | 4.0111 | 178.0441 | 1.0283 | 0.022993 | 1.0289 | 0.023007
387.44 | 6.1669 | 0.0069211 | 0.016823 | 174.8959 | 181.0628 | -0.6555 | -0.0037605 | 177.9793 | 3.0834 | 176.9515 | 1.0202 | 0.017675 | 1.0208 | 0.017686
387.46 | 4.1809 | 0.0069211 | 0.015248 | 175.3982 | 179.5791 | -1.1578 | -0.0066422 | 177.4887 | 2.0905 | 176.7918 | 1.0174 | 0.011983 | 1.018 | 0.01199
387.48 | 2.0382 | 0.0069211 | 0.01353 | 175.457 | 177.4952 | -1.2166 | -0.0069795 | 176.4761 | 1.0191 | 176.1364 | 1.0116 | 0.0058418 | 1.0122 | 0.0058453
387.5 | -0.052262 | 0.0056117 | 0.011812 | 175.3946 | 175.3423 | -1.1542 | -0.0066215 | 175.3685 | -0.026131 | 175.3772 | 1.0053 | -0.00014979 | 1.0059 | -0.00014988
387.52 | -2.2995 | 0.0056117 | 0.0098072 | 175.498 | 173.1985 | -1.2576 | -0.0072147 | 174.3482 | -1.1498 | 174.7315 | 0.99942 | -0.0065908 | 1 | -0.0065947
387.54 | -4.3116 | 0.0037412 | 0.0081607 | 176.5231 | 172.2115 | -1.2827 | -0.0073587 | 174.3673 | -2.1558 | 175.0859 | 0.99953 | -0.012358 | 1.0001 | -0.012365
387.56 | -6.3759 | 0.0037412 | 0.0062279 | 176.8416 | 170.4657 | -1.6012 | -0.0091859 | 173.6536 | -3.188 | 174.7163 | 0.99544 | -0.018274 | 0.99603 | -0.018285
387.58 | -8.2573 | 0.0037412 | 0.0043667 | 176.3601 | 168.1028 | -1.1197 | -0.0064236 | 172.2314 | -4.1287 | 173.6077 | 0.98729 | -0.023667 | 0.98788 | -0.023681
387.6 | -10.1126 | 0.0022447 | 0.0027918 | 176.3613 | 166.2487 | -1.1209 | -0.0064305 | 171.305 | -5.0563 | 172.9904 | 0.98197 | -0.028984 | 0.98256 | -0.029002
387.62 | -11.6282 | 0.0022447 | 0.0011454 | 176.3174 | 164.6892 | -1.077 | -0.0061786 | 170.5033 | -5.8141 | 172.4413 | 0.97738 | -0.033328 | 0.97797 | -0.033348
387.64 | -13.3267 | 0.0011223 | -0.00035793 | 176.1594 | 162.8327 | -0.919 | -0.0052722 | 169.496 | -6.6634 | 171.7172 | 0.97161 | -0.038197 | 0.97219 | -0.038219
387.66 | -14.3981 | 0.0011223 | -0.0015033 | 176.2212 | 161.8231 | -0.9808 | -0.0056268 | 169.0222 | -7.199 | 171.4218 | 0.96889 | -0.041267 | 0.96947 | -0.041292
387.68 | -15.2604 | 0.0011223 | -0.0027202 | 176.046 | 160.7856 | -0.8056 | -0.0046216 | 168.4158 | -7.6302 | 170.9592 | 0.96541 | -0.043739 | 0.96599 | -0.043765
387.7 | -16.2011 | -0.00018706 | -0.0035077 | 176.0271 | 159.826 | -0.7867 | -0.0045132 | 167.9265 | -8.1006 | 170.6267 | 0.96261 | -0.046435 | 0.96319 | -0.046463
387.72 | -16.7237 | -0.00018706 | -0.0042235 | 175.9896 | 159.2659 | -0.7492 | -0.0042981 | 167.6277 | -8.3619 | 170.415 | 0.9609 | -0.047933 | 0.96147 | -0.047962
387.74 | -16.9328 | -0.00018706 | -0.0047246 | 176.0637 | 159.1309 | -0.8233 | -0.0047232 | 167.5973 | -8.4664 | 170.4194 | 0.96072 | -0.048532 | 0.9613 | -0.048561
387.76 | -16.8805 | -0.00074823 | -0.0048678 | 175.428 | 158.5475 | -0.1876 | -0.0010762 | 166.9877 | -8.4403 | 169.8012 | 0.95723 | -0.048382 | 0.9578 | -0.048411
387.78 | -16.4624 | -0.00074823 | -0.0047962 | 175.2203 | 158.7579 | 0.0201 | 0.00011531 | 166.9891 | -8.2312 | 169.7328 | 0.95723 | -0.047184 | 0.95781 | -0.047212
387.8 | -16.0966 | -0.00093529 | -0.0047246 | 175.1065 | 159.0099 | 0.1339 | 0.00076817 | 167.0582 | -8.0483 | 169.741 | 0.95763 | -0.046135 | 0.95821 | -0.046163
387.82 | -15.7046 | -0.00093529 | -0.0043667 | 175.3281 | 159.6235 | -0.0877 | -0.00050313 | 167.4758 | -7.8523 | 170.0932 | 0.96002 | -0.045012 | 0.9606 | -0.045039
387.84 | -15.1036 | -0.00093529 | -0.0037224 | 175.2946 | 160.191 | -0.0542 | -0.00031094 | 167.7428 | -7.5518 | 170.2601 | 0.96156 | -0.043289 | 0.96213 | -0.043315
387.86 | -13.588 | -0.00056117 | -0.0024339 | 173.5081 | 159.9201 | 0.7323 | 0.0042011 | 166.7141 | -6.794 | 168.9788 | 0.95566 | -0.038945 | 0.95623 | -0.038969
387.88 | -11.6544 | -0.00056117 | -0.00093061 | 173.2979 | 161.6435 | 0.9425 | 0.005407 | 167.4707 | -5.8272 | 169.4131 | 0.96 | -0.033403 | 0.96057 | -0.033423
387.9 | -10.191 | 0.0011223 | 0.00021476 | 172.7576 | 162.5666 | 1.4828 | 0.0085067 | 167.6621 | -5.0955 | 169.3606 | 0.96109 | -0.029209 | 0.96167 | -0.029227
387.92 | -8.3619 | 0.0011223 | 0.0015749 | 172.5555 | 164.1936 | 1.6849 | 0.0096661 | 168.3746 | -4.1809 | 169.7682 | 0.96518 | -0.023966 | 0.96576 | -0.023981
387.94 | -6.4804 | 0.0011223 | 0.0030066 | 172.2528 | 165.7724 | 1.9876 | 0.011403 | 169.0126 | -3.2402 | 170.0927 | 0.96883 | -0.018574 | 0.96941 | -0.018585
387.96 | -4.3638 | 0.0024318 | 0.004653 | 172.0623 | 167.6985 | 2.1781 | 0.012496 | 169.8804 | -2.1819 | 170.6077 | 0.97381 | -0.012507 | 0.97439 | -0.012515
387.98 | -2.5086 | 0.0024318 | 0.0062279 | 172.4515 | 169.9429 | 1.7889 | 0.010263 | 171.1972 | -1.2543 | 171.6153 | 0.98136 | -0.0071899 | 0.98195 | -0.0071942
388 | -0.20905 | 0.0024318 | 0.0080891 | 172.2266 | 172.0176 | 2.0138 | 0.011553 | 172.1221 | -0.10452 | 172.1569 | 0.98666 | -0.00059916 | 0.98725 | -0.00059952
388.02 | 1.9859 | 0.0037412 | 0.0098787 | 171.3772 | 173.3631 | 1.8632 | 0.010689 | 172.3702 | 0.99297 | 172.0392 | 0.98808 | 0.005692 | 0.98867 | 0.0056954
388.04 | 3.9719 | 0.0037412 | 0.011668 | 171.3203 | 175.2922 | 1.9201 | 0.011015 | 173.3062 | 1.9859 | 172.6443 | 0.99345 | 0.011384 | 0.99404 | 0.011391
388.06 | 6.1669 | 0.0054247 | 0.013458 | 171.3608 | 177.5277 | 1.8796 | 0.010783 | 174.4442 | 3.0834 | 173.4164 | 0.99997 | 0.017675 | 1.0006 | 0.017686
388.08 | 8.2051 | 0.0054247 | 0.015248 | 171.5237 | 179.7288 | 1.7167 | 0.0098485 | 175.6262 | 4.1025 | 174.2587 | 1.0067 | 0.023517 | 1.0073 | 0.023531
388.1 | 10.0081 | 0.0054247 | 0.016966 | 171.3784 | 181.3865 | 1.862 | 0.010682 | 176.3825 | 5.0041 | 174.7144 | 1.0111 | 0.028685 | 1.0117 | 0.028702
388.12 | 11.4714 | 0.006547 | 0.018397 | 171.5665 | 183.0379 | 1.6739 | 0.009603 | 177.3022 | 5.7357 | 175.3903 | 1.0164 | 0.032879 | 1.017 | 0.032899
388.14 | 13.1699 | 0.006547 | 0.019901 | 171.0894 | 184.2593 | 2.151 | 0.01234 | 177.6744 | 6.585 | 175.4794 | 1.0185 | 0.037747 | 1.0191 | 0.03777
388.16 | 14.372 | 0.006547 | 0.021118 | 171.0771 | 185.4491 | 2.1633 | 0.012411 | 178.2631 | 7.186 | 175.8678 | 1.0219 | 0.041192 | 1.0225 | 0.041217
388.18 | 15.4172 | 0.0076694 | 0.022335 | 171.8224 | 187.2396 | 1.418 | 0.0081349 | 179.531 | 7.7086 | 176.9615 | 1.0291 | 0.044188 | 1.0297 | 0.044215
388.2 | 16.2795 | 0.0076694 | 0.023337 | 171.6646 | 187.9441 | 1.5758 | 0.0090402 | 179.8044 | 8.1398 | 177.0911 | 1.0307 | 0.04666 | 1.0313 | 0.046688
388.22 | 16.8283 | 0.0086047 | 0.024053 | 171.7895 | 188.6178 | 1.4509 | 0.0083237 | 180.2036 | 8.4141 | 177.3989 | 1.033 | 0.048232 | 1.0336 | 0.048261
388.24 | 17.168 | 0.0086047 | 0.024697 | 171.4373 | 188.6053 | 1.8031 | 0.010344 | 180.0213 | 8.584 | 177.16 | 1.0319 | 0.049206 | 1.0326 | 0.049236
388.26 | 17.377 | 0.0086047 | 0.024983 | 172.1558 | 189.5328 | 1.0846 | 0.0062222 | 180.8443 | 8.6885 | 177.9481 | 1.0367 | 0.049805 | 1.0373 | 0.049835
388.28 | 17.2202 | 0.0089788 | 0.025126 | 172.2537 | 189.4739 | 0.9867 | 0.0056606 | 180.8638 | 8.6101 | 177.9938 | 1.0368 | 0.049356 | 1.0374 | 0.049385
388.3 | 16.6453 | 0.0089788 | 0.024983 | 172.3134 | 188.9587 | 0.927 | 0.0053181 | 180.6361 | 8.3227 | 177.8618 | 1.0355 | 0.047708 | 1.0361 | 0.047737
388.32 | 16.0705 | 0.0089788 | 0.024267 | 172.4229 | 188.4934 | 0.8175 | 0.0046899 | 180.4581 | 8.0352 | 177.7797 | 1.0344 | 0.046061 | 1.0351 | 0.046088
388.34 | 14.7639 | 0.0089788 | 0.023194 | 172.7659 | 187.5298 | 0.4745 | 0.0027222 | 180.1479 | 7.382 | 177.6872 | 1.0327 | 0.042316 | 1.0333 | 0.042341
388.36 | 13.7187 | 0.0089788 | 0.02212 | 173.0762 | 186.7949 | 0.1642 | 0.000942 | 179.9355 | 6.8593 | 177.6491 | 1.0314 | 0.03932 | 1.0321 | 0.039344
388.38 | 12.0724 | 0.0082305 | 0.020831 | 174.4453 | 186.5177 | -0.2049 | -0.0011755 | 180.4815 | 6.0362 | 178.4694 | 1.0346 | 0.034602 | 1.0352 | 0.034622
388.4 | 10.4001 | 0.0082305 | 0.019686 | 174.5627 | 184.9628 | -0.3223 | -0.001849 | 179.7627 | 5.2 | 178.0294 | 1.0305 | 0.029808 | 1.0311 | 0.029826
388.42 | 8.6754 | 0.0082305 | 0.018326 | 175.0468 | 183.7222 | -0.8064 | -0.0046262 | 179.3845 | 4.3377 | 177.9386 | 1.0283 | 0.024865 | 1.0289 | 0.02488
388.44 | 6.6895 | 0.006547 | 0.016894 | 174.8297 | 181.5192 | -0.5893 | -0.0033808 | 178.1744 | 3.3447 | 177.0595 | 1.0214 | 0.019173 | 1.022 | 0.019185
388.46 | 4.7297 | 0.006547 | 0.015319 | 174.9314 | 179.6611 | -0.691 | -0.0039642 | 177.2962 | 2.3648 | 176.508 | 1.0163 | 0.013556 | 1.0169 | 0.013564
388.48 | 2.3518 | 0.0050506 | 0.01353 | 176.095 | 178.4468 | -0.8546 | -0.0049028 | 177.2709 | 1.1759 | 176.8789 | 1.0162 | 0.0067406 | 1.0168 | 0.0067446
388.5 | 0.44422 | 0.0050506 | 0.011812 | 176.2977 | 176.7419 | -1.0573 | -0.0060656 | 176.5198 | 0.22211 | 176.4458 | 1.0119 | 0.0012732 | 1.0125 | 0.001274
388.52 | -1.8553 | 0.0050506 | 0.0099503 | 176.2678 | 174.4125 | -1.0274 | -0.0058941 | 175.3402 | -0.92764 | 175.6494 | 1.0051 | -0.0053176 | 1.0057 | -0.0053207
388.54 | -3.6844 | 0.0037412 | 0.0081607 | 176.3499 | 172.6655 | -1.1095 | -0.0063651 | 174.5077 | -1.8422 | 175.1218 | 1.0003 | -0.01056 | 1.0009 | -0.010567
388.56 | -5.9317 | 0.0037412 | 0.0062279 | 176.361 | 170.4293 | -1.1206 | -0.0064288 | 173.3952 | -2.9658 | 174.3838 | 0.99396 | -0.017001 | 0.99455 | -0.017011
388.58 | -7.7086 | 0.0022447 | 0.0044383 | 176.2579 | 168.5493 | -1.0175 | -0.0058373 | 172.4036 | -3.8543 | 173.6884 | 0.98827 | -0.022094 | 0.98887 | -0.022107
388.6 | -9.5639 | 0.0022447 | 0.0028634 | 175.812 | 166.2481 | -0.5716 | -0.0032792 | 171.0301 | -4.7819 | 172.624 | 0.9804 | -0.027412 | 0.98099 | -0.027428
388.62 | -11.2363 | 0.0022447 | 0.0012169 | 176.2108 | 164.9745 | -0.9704 | -0.0055671 | 170.5927 | -5.6181 | 172.4654 | 0.97789 | -0.032205 | 0.97848 | -0.032224
388.64 | -12.8041 | 0.00093529 | -0.00028634 | 176.09 | 163.2859 | -0.8496 | -0.0048741 | 169.6879 | -6.4021 | 171.822 | 0.97271 | -0.036699 | 0.97329 | -0.036721
388.66 | -14.189 | 0.00093529 | -0.0016465 | 176.1392 | 161.9502 | -0.8988 | -0.0051563 | 169.0447 | -7.0945 | 171.4095 | 0.96902 | -0.040668 | 0.9696 | -0.040692
388.68 | -15.0775 | -0.00018706 | -0.0026486 | 176.1967 | 161.1192 | -0.9563 | -0.0054862 | 168.658 | -7.5387 | 171.1709 | 0.9668 | -0.043215 | 0.96738 | -0.04324
388.7 | -15.8614 | -0.00018706 | -0.0035793 | 175.695 | 159.8336 | -0.4546 | -0.002608 | 167.7643 | -7.9307 | 170.4079 | 0.96168 | -0.045461 | 0.96226 | -0.045489
388.72 | -16.6715 | -0.00018706 | -0.0042235 | 176.0442 | 159.3727 | -0.8038 | -0.0046113 | 167.7085 | -8.3357 | 170.487 | 0.96136 | -0.047783 | 0.96193 | -0.047812
388.74 | -16.7499 | -0.00074823 | -0.0047246 | 175.4567 | 158.7068 | -0.2163 | -0.0012409 | 167.0818 | -8.3749 | 169.8734 | 0.95777 | -0.048008 | 0.95834 | -0.048037
388.76 | -16.6192 | -0.00074823 | -0.0048678 | 175.4481 | 158.8289 | -0.2077 | -0.0011916 | 167.1385 | -8.3096 | 169.9084 | 0.95809 | -0.047633 | 0.95867 | -0.047662
388.78 | -16.5669 | -0.00074823 | -0.0048678 | 175.5168 | 158.9499 | -0.2764 | -0.0015857 | 167.2333 | -8.2835 | 169.9945 | 0.95863 | -0.047484 | 0.95921 | -0.047512
388.8 | -16.2272 | -0.00074823 | -0.0047246 | 175.2651 | 159.0379 | -0.0247 | -0.0001417 | 167.1515 | -8.1136 | 169.856 | 0.95817 | -0.04651 | 0.95874 | -0.046538
388.82 | -15.8092 | -0.00074823 | -0.0042951 | 175.1677 | 159.3585 | 0.0727 | 0.00041707 | 167.2631 | -7.9046 | 169.898 | 0.95881 | -0.045312 | 0.95938 | -0.045339
388.84 | -15.0252 | -0.00056117 | -0.0035793 | 175.2418 | 160.2166 | -0.0014 | -8.0317e-06 | 167.7292 | -7.5126 | 170.2334 | 0.96148 | -0.043065 | 0.96205 | -0.043091
388.86 | -13.6664 | -0.00056117 | -0.0022191 | 174.5521 | 160.8857 | 0.6883 | 0.0039487 | 167.7189 | -6.8332 | 169.9966 | 0.96142 | -0.03917 | 0.96199 | -0.039194
388.88 | -11.8895 | -0.00056117 | -0.00085902 | 174.2537 | 162.3642 | 0.9867 | 0.0056606 | 168.3089 | -5.9448 | 170.2905 | 0.9648 | -0.034077 | 0.96538 | -0.034098
388.9 | -10.2433 | 0.00074823 | 0.00042951 | 173.1215 | 162.8782 | 1.1189 | 0.006419 | 167.9999 | -5.1216 | 169.7071 | 0.96303 | -0.029359 | 0.96361 | -0.029376
388.92 | -8.4664 | 0.00074823 | 0.0016465 | 172.6614 | 164.195 | 1.579 | 0.0090586 | 168.4282 | -4.2332 | 169.8393 | 0.96548 | -0.024266 | 0.96606 | -0.024281
388.94 | -6.8463 | 0.00074823 | 0.0030066 | 172.7172 | 165.8709 | 1.5232 | 0.0087385 | 169.2941 | -3.4231 | 170.4351 | 0.97045 | -0.019623 | 0.97103 | -0.019634
388.96 | -4.6774 | 0.0022447 | 0.004653 | 172.133 | 167.4556 | 2.1074 | 0.01209 | 169.7943 | -2.3387 | 170.5739 | 0.97332 | -0.013406 | 0.9739 | -0.013414
388.98 | -2.587 | 0.0022447 | 0.0064427 | 172.5829 | 169.9959 | 1.6575 | 0.0095089 | 171.2894 | -1.2935 | 171.7206 | 0.98189 | -0.0074146 | 0.98247 | -0.0074191
389 | -0.54875 | 0.0035541 | 0.0080891 | 172.4491 | 171.9004 | 1.7913 | 0.010277 | 172.1747 | -0.27437 | 172.2662 | 0.98696 | -0.0015728 | 0.98755 | -0.0015737
389.02 | 1.6985 | 0.0035541 | 0.0099503 | 172.2351 | 173.9336 | 2.0053 | 0.011504 | 173.0844 | 0.84925 | 172.8013 | 0.99217 | 0.0048682 | 0.99277 | 0.0048711
389.04 | 3.7367 | 0.0035541 | 0.011668 | 172.3403 | 176.077 | 1.9001 | 0.010901 | 174.2087 | 1.8684 | 173.5859 | 0.99862 | 0.01071 | 0.99922 | 0.010716
389.06 | 6.0362 | 0.0050506 | 0.01353 | 170.9877 | 177.0239 | 2.2527 | 0.012924 | 174.0058 | 3.0181 | 172.9998 | 0.99746 | 0.017301 | 0.99805 | 0.017311
389.08 | 7.6825 | 0.0050506 | 0.015176 | 171.2964 | 178.9789 | 1.944 | 0.011153 | 175.1376 | 3.8412 | 173.8572 | 1.0039 | 0.022019 | 1.0045 | 0.022032
389.1 | 9.59 | 0.00636 | 0.016894 | 171.3772 | 180.9672 | 1.8632 | 0.010689 | 176.1722 | 4.795 | 174.5739 | 1.0099 | 0.027487 | 1.0105 | 0.027503
389.12 | 11.2101 | 0.00636 | 0.018469 | 171.2008 | 182.4109 | 2.0396 | 0.011701 | 176.8059 | 5.6051 | 174.9375 | 1.0135 | 0.03213 | 1.0141 | 0.032149
389.14 | 12.7518 | 0.00636 | 0.019901 | 171.4605 | 184.2123 | 1.7799 | 0.010211 | 177.8364 | 6.3759 | 175.7111 | 1.0194 | 0.036549 | 1.02 | 0.036571
389.16 | 14.0584 | 0.0076694 | 0.021261 | 171.3981 | 185.4565 | 1.8423 | 0.010569 | 178.4273 | 7.0292 | 176.0842 | 1.0228 | 0.040294 | 1.0234 | 0.040318
389.18 | 14.9991 | 0.0076694 | 0.022263 | 171.8018 | 186.8009 | 1.4386 | 0.0082531 | 179.3013 | 7.4995 | 176.8015 | 1.0278 | 0.04299 | 1.0284 | 0.043016
389.2 | 15.8614 | 0.0076694 | 0.023337 | 171.8728 | 187.7342 | 1.3676 | 0.0078458 | 179.8035 | 7.9307 | 177.1599 | 1.0307 | 0.045461 | 1.0313 | 0.045489
389.22 | 16.4624 | 0.0084176 | 0.024124 | 172.0945 | 188.5569 | 1.1459 | 0.0065739 | 180.3257 | 8.2312 | 177.582 | 1.0337 | 0.047184 | 1.0343 | 0.047212
389.24 | 16.7237 | 0.0084176 | 0.024697 | 171.9501 | 188.6738 | 1.2903 | 0.0074023 | 180.312 | 8.3619 | 177.5247 | 1.0336 | 0.047933 | 1.0342 | 0.047962
389.26 | 16.8805 | 0.0089788 | 0.024983 | 172.3719 | 189.2524 | 0.8685 | 0.0049825 | 180.8122 | 8.4403 | 177.9987 | 1.0365 | 0.048382 | 1.0371 | 0.048411
389.28 | 16.776 | 0.0089788 | 0.025126 | 172.3137 | 189.0897 | 0.9267 | 0.0053164 | 180.7017 | 8.388 | 177.9057 | 1.0358 | 0.048083 | 1.0365 | 0.048112
389.3 | 16.3056 | 0.0089788 | 0.024983 | 172.522 | 188.8276 | 0.7184 | 0.0041214 | 180.6748 | 8.1528 | 177.9572 | 1.0357 | 0.046735 | 1.0363 | 0.046763
389.32 | 15.6001 | 0.0089788 | 0.024339 | 172.6919 | 188.292 | 0.5485 | 0.0031467 | 180.492 | 7.8001 | 177.8919 | 1.0346 | 0.044712 | 1.0353 | 0.044739
389.34 | 14.3981 | 0.0089788 | 0.023265 | 172.7033 | 187.1014 | 0.5371 | 0.0030813 | 179.9023 | 7.199 | 177.5027 | 1.0313 | 0.041267 | 1.0319 | 0.041292
389.36 | 13.1177 | 0.0084176 | 0.021977 | 174.2662 | 187.3839 | -0.0258 | -0.00014801 | 180.825 | 6.5588 | 178.6388 | 1.0365 | 0.037597 | 1.0372 | 0.03762
389.38 | 11.8373 | 0.0084176 | 0.020903 | 174.2368 | 186.0741 | 0.0036 | 2.0653e-05 | 180.1554 | 5.9186 | 178.1826 | 1.0327 | 0.033928 | 1.0333 | 0.033948
389.4 | 9.982 | 0.0084176 | 0.019686 | 174.6165 | 184.5985 | -0.3761 | -0.0021576 | 179.6075 | 4.991 | 177.9438 | 1.0296 | 0.02861 | 1.0302 | 0.028627
389.42 | 8.3096 | 0.0072953 | 0.018326 | 174.72 | 183.0296 | -0.4796 | -0.0027514 | 178.8748 | 4.1548 | 177.4899 | 1.0254 | 0.023817 | 1.026 | 0.023831
389.44 | 6.2453 | 0.0072953 | 0.016894 | 175.2144 | 181.4597 | -0.974 | -0.0055877 | 178.337 | 3.1226 | 177.2962 | 1.0223 | 0.0179 | 1.0229 | 0.017911
389.46 | 4.2071 | 0.0072953 | 0.015248 | 175.0797 | 179.2868 | -0.8393 | -0.004815 | 177.1832 | 2.1035 | 176.4821 | 1.0157 | 0.012058 | 1.0163 | 0.012065
389.48 | 2.1689 | 0.0061729 | 0.013601 | 175.2054 | 177.3743 | -0.965 | -0.0055361 | 176.2898 | 1.0844 | 175.9284 | 1.0105 | 0.0062163 | 1.0112 | 0.00622
389.5 | 0.026131 | 0.0061729 | 0.011812 | 175.0723 | 175.0984 | -0.8319 | -0.0047725 | 175.0854 | 0.013065 | 175.081 | 1.0036 | 7.4895e-05 | 1.0042 | 7.494e-05
389.52 | -1.8814 | 0.0044894 | 0.0099503 | 176.2034 | 174.322 | -0.963 | -0.0055246 | 175.2627 | -0.94071 | 175.5763 | 1.0047 | -0.0053925 | 1.0053 | -0.0053957
389.54 | -4.1287 | 0.0044894 | 0.0080175 | 176.5079 | 172.3792 | -1.2675 | -0.0072715 | 174.4436 | -2.0643 | 175.1317 | 0.99997 | -0.011833 | 1.0006 | -0.011841
389.56 | -6.1669 | 0.0044894 | 0.0063711 | 176.5843 | 170.4174 | -1.3439 | -0.0077098 | 173.5009 | -3.0834 | 174.5287 | 0.99456 | -0.017675 | 0.99516 | -0.017686
389.58 | -8.1267 | 0.0029929 | 0.0045814 | 176.7896 | 168.6629 | -1.5492 | -0.0088876 | 172.7263 | -4.0633 | 174.0807 | 0.99012 | -0.023292 | 0.99072 | -0.023306
389.6 | -10.1126 | 0.0029929 | 0.0027918 | 176.5231 | 166.4105 | -1.2827 | -0.0073587 | 171.4668 | -5.0563 | 173.1522 | 0.9829 | -0.028984 | 0.98349 | -0.029002
389.62 | -11.5498 | 0.0018706 | 0.0012169 | 176.9931 | 165.4433 | -1.7527 | -0.010055 | 171.2182 | -5.7749 | 173.1432 | 0.98148 | -0.033104 | 0.98207 | -0.033124
389.64 | -12.8041 | 0.0018706 | -0.00021476 | 176.1434 | 163.3393 | -0.903 | -0.0051804 | 169.7413 | -6.4021 | 171.8754 | 0.97301 | -0.036699 | 0.97359 | -0.036721
389.66 | -14.1107 | 0.0018706 | -0.0015033 | 176.4209 | 162.3102 | -1.1805 | -0.0067724 | 169.3656 | -7.0553 | 171.7173 | 0.97086 | -0.040443 | 0.97144 | -0.040468
389.68 | -15.2604 | 0.00037412 | -0.0025055 | 176.1913 | 160.9309 | -0.9509 | -0.0054552 | 168.5611 | -7.6302 | 171.1045 | 0.96625 | -0.043739 | 0.96683 | -0.043765
389.7 | -15.8875 | 0.00037412 | -0.0035077 | 176.177 | 160.2895 | -0.9366 | -0.0053732 | 168.2332 | -7.9438 | 170.8812 | 0.96437 | -0.045536 | 0.96494 | -0.045564
389.72 | -16.384 | 0.00037412 | -0.0042235 | 175.9609 | 159.5769 | -0.7205 | -0.0041334 | 167.7689 | -8.192 | 170.4996 | 0.9617 | -0.046959 | 0.96228 | -0.046987
389.74 | -16.7499 | -0.00037412 | -0.0047246 | 175.7735 | 159.0236 | -0.5331 | -0.0030583 | 167.3986 | -8.3749 | 170.1902 | 0.95958 | -0.048008 | 0.96016 | -0.048037
389.76 | -16.5931 | -0.00037412 | -0.0047962 | 175.2235 | 158.6304 | 0.0169 | 9.6954e-05 | 166.927 | -8.2965 | 169.6925 | 0.95688 | -0.047558 | 0.95745 | -0.047587
389.78 | -16.2011 | -0.00056117 | -0.0047246 | 175.3213 | 159.1202 | -0.0809 | -0.00046412 | 167.2207 | -8.1006 | 169.9209 | 0.95856 | -0.046435 | 0.95914 | -0.046463
389.8 | -15.9659 | -0.00056117 | -0.0045814 | 175.4194 | 159.4535 | -0.179 | -0.0010269 | 167.4364 | -7.983 | 170.0974 | 0.9598 | -0.045761 | 0.96037 | -0.045788
389.82 | -15.3911 | -0.00056117 | -0.0042235 | 175.1866 | 159.7955 | 0.0538 | 0.00030865 | 167.4911 | -7.6955 | 170.0562 | 0.96011 | -0.044113 | 0.96069 | -0.04414
389.84 | -14.6594 | -0.00037412 | -0.0035793 | 174.0598 | 159.4004 | 0.1806 | 0.0010361 | 166.7301 | -7.3297 | 169.1733 | 0.95575 | -0.042016 | 0.95632 | -0.042041
389.86 | -13.2483 | -0.00037412 | -0.0023623 | 173.7585 | 160.5102 | 0.4819 | 0.0027646 | 167.1343 | -6.6242 | 169.3424 | 0.95807 | -0.037972 | 0.95864 | -0.037995
389.88 | -11.4714 | 0.00074823 | -0.00078744 | 173.2226 | 161.7512 | 1.0178 | 0.005839 | 167.4869 | -5.7357 | 169.3988 | 0.96009 | -0.032879 | 0.96066 | -0.032899
389.9 | -9.9036 | 0.00074823 | 0.00035793 | 172.9274 | 163.0238 | 1.313 | 0.0075326 | 167.9756 | -4.9518 | 169.6262 | 0.96289 | -0.028385 | 0.96347 | -0.028402
389.92 | -8.0222 | 0.00074823 | 0.001718 | 172.5854 | 164.5632 | 1.655 | 0.0094946 | 168.5743 | -4.0111 | 169.9113 | 0.96632 | -0.022993 | 0.9669 | -0.023007
389.94 | -6.2975 | 0.0020576 | 0.0030066 | 172.5916 | 166.2941 | 1.6488 | 0.009459 | 169.4428 | -3.1488 | 170.4924 | 0.9713 | -0.01805 | 0.97188 | -0.018061
389.96 | -4.0503 | 0.0020576 | 0.0047962 | 172.4385 | 168.3882 | 1.8019 | 0.010337 | 170.4134 | -2.0251 | 171.0884 | 0.97686 | -0.011609 | 0.97745 | -0.011616
389.98 | -2.1689 | 0.0020576 | 0.0063711 | 172.5304 | 170.3615 | 1.71 | 0.0098101 | 171.446 | -1.0844 | 171.8074 | 0.98278 | -0.0062163 | 0.98337 | -0.00622
390 | 0.18292 | 0.0037412 | 0.0082323 | 172.3333 | 172.5162 | 1.9071 | 0.010941 | 172.4248 | 0.091458 | 172.3943 | 0.98839 | 0.00052427 | 0.98899 | 0.00052458
390.02 | 2.1689 | 0.0037412 | 0.010022 | 172.5645 | 174.7334 | 1.6759 | 0.0096145 | 173.6489 | 1.0844 | 173.2875 | 0.99541 | 0.0062163 | 0.99601 | 0.00622
390.04 | 4.4161 | 0.0052376 | 0.011812 | 171.4323 | 175.8484 | 1.8081 | 0.010373 | 173.6404 | 2.2081 | 172.9043 | 0.99536 | 0.012657 | 0.99596 | 0.012665
390.06 | 6.3759 | 0.0052376 | 0.013673 | 171.4758 | 177.8517 | 1.7646 | 0.010123 | 174.6638 | 3.188 | 173.6011 | 1.0012 | 0.018274 | 1.0018 | 0.018285
390.08 | 8.1006 | 0.0052376 | 0.015248 | 171.1978 | 179.2984 | 2.0426 | 0.011718 | 175.2481 | 4.0503 | 173.898 | 1.0046 | 0.023217 | 1.0052 | 0.023231
390.1 | 10.2172 | 0.006547 | 0.016966 | 171.4692 | 181.6864 | 1.7712 | 0.010161 | 176.5778 | 5.1086 | 174.8749 | 1.0122 | 0.029284 | 1.0128 | 0.029302
390.12 | 11.7327 | 0.006547 | 0.018397 | 171.5041 | 183.2368 | 1.7363 | 0.009961 | 177.3705 | 5.8664 | 175.415 | 1.0167 | 0.033628 | 1.0174 | 0.033648
390.14 | 13.1961 | 0.0076694 | 0.019972 | 171.3141 | 184.5102 | 1.9263 | 0.011051 | 177.9121 | 6.598 | 175.7128 | 1.0198 | 0.037822 | 1.0205 | 0.037845
390.16 | 14.3981 | 0.0076694 | 0.021332 | 171.6584 | 186.0565 | 1.582 | 0.0090758 | 178.8574 | 7.199 | 176.4578 | 1.0253 | 0.041267 | 1.0259 | 0.041292
390.18 | 15.574 | 0.0076694 | 0.022478 | 171.5868 | 187.1608 | 1.6536 | 0.0094865 | 179.3738 | 7.787 | 176.7781 | 1.0282 | 0.044638 | 1.0288 | 0.044664
390.2 | 16.3318 | 0.0086047 | 0.023337 | 171.6713 | 188.0031 | 1.5691 | 0.0090018 | 179.8372 | 8.1659 | 177.1152 | 1.0309 | 0.046809 | 1.0315 | 0.046838
390.22 | 16.776 | 0.0086047 | 0.024196 | 171.9775 | 188.7535 | 1.2629 | 0.0072451 | 180.3655 | 8.388 | 177.5695 | 1.0339 | 0.048083 | 1.0345 | 0.048112
390.24 | 17.2986 | 0.0086047 | 0.024697 | 171.8539 | 189.1525 | 1.3865 | 0.0079542 | 180.5032 | 8.6493 | 177.6201 | 1.0347 | 0.049581 | 1.0353 | 0.04961
390.26 | 17.1157 | 0.0091658 | 0.025055 | 172.2746 | 189.3903 | 0.9658 | 0.0055407 | 180.8324 | 8.5578 | 177.9798 | 1.0366 | 0.049056 | 1.0372 | 0.049086
390.28 | 17.2202 | 0.0091658 | 0.025198 | 172.3463 | 189.5665 | 0.8941 | 0.0051294 | 180.9564 | 8.6101 | 178.0864 | 1.0373 | 0.049356 | 1.0379 | 0.049385
390.3 | 16.5931 | 0.0091658 | 0.025126 | 172.3922 | 188.9853 | 0.8482 | 0.004866 | 180.6887 | 8.2965 | 177.9232 | 1.0358 | 0.047558 | 1.0364 | 0.047587
390.32 | 15.8875 | 0.0091658 | 0.024339 | 172.6384 | 188.5259 | 0.602 | 0.0034536 | 180.5822 | 7.9438 | 177.9342 | 1.0352 | 0.045536 | 1.0358 | 0.045564
390.34 | 14.7901 | 0.0091658 | 0.023265 | 172.9478 | 187.7379 | 0.2926 | 0.0016786 | 180.3428 | 7.395 | 177.8778 | 1.0338 | 0.042391 | 1.0344 | 0.042416
390.36 | 13.4835 | 0.0086047 | 0.02212 | 173.669 | 187.1525 | 0.5714 | 0.0032781 | 180.4108 | 6.7418 | 178.1635 | 1.0342 | 0.038646 | 1.0348 | 0.038669
390.38 | 11.9941 | 0.0086047 | 0.020903 | 174.52 | 186.5141 | -0.2796 | -0.001604 | 180.517 | 5.997 | 178.518 | 1.0348 | 0.034377 | 1.0354 | 0.034397
390.4 | 10.4001 | 0.0076694 | 0.019686 | 174.4896 | 184.8897 | -0.2492 | -0.0014296 | 179.6896 | 5.2 | 177.9563 | 1.03 | 0.029808 | 1.0307 | 0.029826
390.42 | 8.388 | 0.0076694 | 0.018326 | 174.9093 | 183.2973 | -0.6689 | -0.0038374 | 179.1033 | 4.194 | 177.7053 | 1.0267 | 0.024041 | 1.0273 | 0.024056
390.44 | 6.585 | 0.0076694 | 0.016894 | 174.8365 | 181.4215 | -0.5961 | -0.0034198 | 178.129 | 3.2925 | 177.0315 | 1.0211 | 0.018874 | 1.0217 | 0.018885
390.46 | 4.5468 | 0.0057988 | 0.015176 | 175.2891 | 179.8359 | -1.0487 | -0.0060163 | 177.5625 | 2.2734 | 176.8047 | 1.0178 | 0.013032 | 1.0185 | 0.01304
390.48 | 2.5086 | 0.0057988 | 0.013601 | 175.1347 | 177.6433 | -0.8943 | -0.0051305 | 176.389 | 1.2543 | 175.9709 | 1.0111 | 0.0071899 | 1.0117 | 0.0071942
390.5 | 0 | 0.0057988 | 0.01174 | 175.3129 | 175.3129 | -1.0725 | -0.0061528 | 175.3129 | 0 | 175.3129 | 1.0049 | 0 | 1.0056 | 0
390.52 | -1.8292 | 0.0043023 | 0.010022 | 176.0687 | 174.2395 | -0.8283 | -0.0047519 | 175.1541 | -0.91458 | 175.459 | 1.004 | -0.0052427 | 1.0046 | -0.0052458
390.54 | -3.9719 | 0.0043023 | 0.0081607 | 176.3105 | 172.3386 | -1.0701 | -0.0061391 | 174.3246 | -1.9859 | 174.9865 | 0.99928 | -0.011384 | 0.99988 | -0.011391
390.56 | -6.0101 | 0.0028059 | 0.0063711 | 176.3959 | 170.3858 | -1.1555 | -0.006629 | 173.3909 | -3.005 | 174.3925 | 0.99393 | -0.017226 | 0.99453 | -0.017236
390.58 | -8.0222 | 0.0028059 | 0.0045814 | 176.3982 | 168.376 | -1.1578 | -0.0066422 | 172.3871 | -4.0111 | 173.7241 | 0.98818 | -0.022993 | 0.98877 | -0.023007
390.6 | -9.7991 | 0.0028059 | 0.002935 | 176.3481 | 166.549 | -1.1077 | -0.0063548 | 171.4486 | -4.8995 | 173.0817 | 0.9828 | -0.028086 | 0.98339 | -0.028103
390.62 | -11.4714 | 0.0016835 | 0.0011454 | 176.2615 | 164.7901 | -1.0211 | -0.005858 | 170.5258 | -5.7357 | 172.4377 | 0.97751 | -0.032879 | 0.97809 | -0.032899
390.64 | -12.9086 | 0.0016835 | -0.00014317 | 176.4167 | 163.5081 | -1.1763 | -0.0067483 | 169.9624 | -6.4543 | 172.1138 | 0.97428 | -0.036998 | 0.97486 | -0.03702
390.66 | -14.1107 | 0.0016835 | -0.0015033 | 176.1839 | 162.0732 | -0.9435 | -0.0054128 | 169.1286 | -7.0553 | 171.4803 | 0.9695 | -0.040443 | 0.97008 | -0.040468
390.68 | -15.3649 | 0.00056117 | -0.0027202 | 175.8017 | 160.4368 | -0.5613 | -0.0032201 | 168.1192 | -7.6825 | 170.6801 | 0.96371 | -0.044038 | 0.96429 | -0.044065
390.7 | -16.2011 | 0.00056117 | -0.0035793 | 175.8042 | 159.6031 | -0.5638 | -0.0032345 | 167.7036 | -8.1006 | 170.4038 | 0.96133 | -0.046435 | 0.96191 | -0.046463
390.72 | -16.5669 | -0.00037412 | -0.0041519 | 175.8812 | 159.3143 | -0.6408 | -0.0036762 | 167.5977 | -8.2835 | 170.3589 | 0.96072 | -0.047484 | 0.9613 | -0.047512
390.74 | -17.0896 | -0.00037412 | -0.004653 | 175.8611 | 158.7715 | -0.6207 | -0.0035609 | 167.3163 | -8.5448 | 170.1646 | 0.95911 | -0.048981 | 0.95969 | -0.049011
390.76 | -16.8283 | -0.00037412 | -0.0047246 | 175.4335 | 158.6052 | -0.1931 | -0.0011078 | 167.0194 | -8.4141 | 169.8241 | 0.95741 | -0.048232 | 0.95798 | -0.048261
390.78 | -16.5669 | -0.00074823 | -0.0047246 | 174.9981 | 158.4312 | 0.2423 | 0.0013901 | 166.7146 | -8.2835 | 169.4758 | 0.95566 | -0.047484 | 0.95623 | -0.047512
390.8 | -16.3318 | -0.00074823 | -0.0047246 | 175.0824 | 158.7506 | 0.158 | 0.00090643 | 166.9165 | -8.1659 | 169.6385 | 0.95682 | -0.046809 | 0.95739 | -0.046838
390.82 | -16.0443 | -0.00074823 | -0.0042951 | 174.846 | 158.8017 | 0.3944 | 0.0022626 | 166.8238 | -8.0222 | 169.4979 | 0.95629 | -0.045986 | 0.95686 | -0.046013
390.84 | -15.2081 | -0.00074823 | -0.0035793 | 175.0212 | 159.8131 | 0.2192 | 0.0012575 | 167.4171 | -7.6041 | 169.9518 | 0.95969 | -0.043589 | 0.96026 | -0.043615
390.86 | -13.7709 | -0.00074823 | -0.0022907 | 174.6893 | 160.9184 | 0.5511 | 0.0031616 | 167.8038 | -6.8855 | 170.099 | 0.96191 | -0.03947 | 0.96248 | -0.039493
390.88 | -12.0202 | 0.00056117 | -0.00078744 | 173.1 | 161.0798 | 1.1404 | 0.0065424 | 167.0899 | -6.0101 | 169.0933 | 0.95781 | -0.034452 | 0.95839 | -0.034472
390.9 | -10.7659 | 0.00056117 | 0.00035793 | 172.9125 | 162.1466 | 1.3279 | 0.007618 | 167.5295 | -5.383 | 169.3239 | 0.96033 | -0.030857 | 0.96091 | -0.030875
390.92 | -8.5709 | 0.00056117 | 0.0017896 | 172.8445 | 164.2736 | 1.3959 | 0.0080081 | 168.559 | -4.2855 | 169.9875 | 0.96623 | -0.024566 | 0.96681 | -0.02458
390.94 | -6.6895 | 0.0020576 | 0.0030782 | 172.5645 | 165.875 | 1.6759 | 0.0096145 | 169.2198 | -3.3447 | 170.3347 | 0.97002 | -0.019173 | 0.9706 | -0.019185
390.96 | -4.5468 | 0.0020576 | 0.0047962 | 172.6368 | 168.09 | 1.6036 | 0.0091997 | 170.3634 | -2.2734 | 171.1212 | 0.97658 | -0.013032 | 0.97716 | -0.01304
390.98 | -2.4824 | 0.00318 | 0.0064427 | 171.3196 | 168.8372 | 1.9208 | 0.011019 | 170.0784 | -1.2412 | 170.4921 | 0.97494 | -0.007115 | 0.97553 | -0.0071193
391 | -0.57488 | 0.00318 | 0.0082323 | 171.6639 | 171.089 | 1.5765 | 0.0090442 | 171.3765 | -0.28744 | 171.4723 | 0.98238 | -0.0016477 | 0.98297 | -0.0016487
391.02 | 1.8292 | 0.00318 | 0.010022 | 171.7491 | 173.5783 | 1.4913 | 0.0085554 | 172.6637 | 0.91458 | 172.3588 | 0.98976 | 0.0052427 | 0.99036 | 0.0052458
391.04 | 3.6844 | 0.0052376 | 0.011883 | 171.4121 | 175.0965 | 1.8283 | 0.010489 | 173.2543 | 1.8422 | 172.6402 | 0.99315 | 0.01056 | 0.99374 | 0.010567
391.06 | 5.6443 | 0.0052376 | 0.013601 | 171.7405 | 177.3848 | 1.4999 | 0.0086048 | 174.5626 | 2.8221 | 173.6219 | 1.0006 | 0.016177 | 1.0012 | 0.016187
391.08 | 7.7609 | 0.0052376 | 0.015391 | 171.5814 | 179.3423 | 1.659 | 0.0095175 | 175.4618 | 3.8804 | 174.1684 | 1.0058 | 0.022244 | 1.0064 | 0.022257
391.1 | 9.7729 | 0.006547 | 0.017037 | 171.6964 | 181.4693 | 1.544 | 0.0088578 | 176.5829 | 4.8865 | 174.954 | 1.0122 | 0.028011 | 1.0128 | 0.028028
391.12 | 11.184 | 0.006547 | 0.018612 | 171.6885 | 182.8725 | 1.5519 | 0.0089031 | 177.2805 | 5.592 | 175.4165 | 1.0162 | 0.032055 | 1.0168 | 0.032074
391.14 | 12.7257 | 0.0076694 | 0.020044 | 171.6175 | 184.3432 | 1.6229 | 0.0093104 | 177.9804 | 6.3629 | 175.8594 | 1.0202 | 0.036474 | 1.0209 | 0.036496
391.16 | 13.98 | 0.0076694 | 0.021332 | 171.7692 | 185.7492 | 1.4712 | 0.0084401 | 178.7592 | 6.99 | 176.4292 | 1.0247 | 0.040069 | 1.0253 | 0.040093
391.18 | 15.0252 | 0.0076694 | 0.022478 | 171.8387 | 186.8639 | 1.4017 | 0.0080414 | 179.3513 | 7.5126 | 176.8471 | 1.0281 | 0.043065 | 1.0287 | 0.043091
391.2 | 15.9137 | 0.0086047 | 0.02348 | 172.097 | 188.0107 | 1.1434 | 0.0065596 | 180.0538 | 7.9568 | 177.4016 | 1.0321 | 0.045611 | 1.0327 | 0.045638
391.22 | 16.3318 | 0.0086047 | 0.024267 | 172.2899 | 188.6217 | 0.9505 | 0.0054529 | 180.4558 | 8.1659 | 177.7338 | 1.0344 | 0.046809 | 1.0351 | 0.046838
391.24 | 16.985 | 0.0093529 | 0.024768 | 172.1581 | 189.1431 | 1.0823 | 0.006209 | 180.6506 | 8.4925 | 177.8198 | 1.0355 | 0.048682 | 1.0362 | 0.048711
391.26 | 16.7237 | 0.0093529 | 0.025126 | 172.5686 | 189.2923 | 0.6718 | 0.0038541 | 180.9305 | 8.3619 | 178.1432 | 1.0372 | 0.047933 | 1.0378 | 0.047962
391.28 | 16.6715 | 0.0093529 | 0.02527 | 172.7119 | 189.3834 | 0.5285 | 0.003032 | 181.0476 | 8.3357 | 178.2691 | 1.0378 | 0.047783 | 1.0384 | 0.047812
391.3 | 16.3318 | 0.00954 | 0.025055 | 172.3302 | 188.662 | 0.9102 | 0.0052217 | 180.4961 | 8.1659 | 177.7741 | 1.0347 | 0.046809 | 1.0353 | 0.046838
391.32 | 15.574 | 0.00954 | 0.024411 | 172.8547 | 188.4287 | 0.3857 | 0.0022127 | 180.6417 | 7.787 | 178.046 | 1.0355 | 0.044638 | 1.0361 | 0.044664
391.34 | 14.3197 | 0.0093529 | 0.023337 | 173.6583 | 187.978 | -0.4179 | -0.0023975 | 180.8181 | 7.1598 | 178.4315 | 1.0365 | 0.041043 | 1.0371 | 0.041067
391.36 | 12.987 | 0.0093529 | 0.022191 | 173.7833 | 186.7703 | -0.5429 | -0.0031146 | 180.2768 | 6.4935 | 178.1123 | 1.0334 | 0.037223 | 1.034 | 0.037245
391.38 | 11.4714 | 0.0093529 | 0.021046 | 173.4622 | 184.9336 | -0.2218 | -0.0012724 | 179.1979 | 5.7357 | 177.286 | 1.0272 | 0.032879 | 1.0278 | 0.032899
391.4 | 9.9036 | 0.0080435 | 0.019757 | 175.1158 | 185.0194 | -0.8754 | -0.0050221 | 180.0676 | 4.9518 | 178.417 | 1.0322 | 0.028385 | 1.0328 | 0.028402
391.42 | 8.2051 | 0.0080435 | 0.018541 | 175.0428 | 183.2479 | -0.8024 | -0.0046033 | 179.1453 | 4.1025 | 177.7778 | 1.0269 | 0.023517 | 1.0275 | 0.023531
391.44 | 6.2191 | 0.0080435 | 0.016966 | 175.4791 | 181.6982 | -1.2387 | -0.0071063 | 178.5887 | 3.1096 | 177.5521 | 1.0237 | 0.017825 | 1.0243 | 0.017836
391.46 | 4.3116 | 0.0069211 | 0.015462 | 175.6561 | 179.9677 | -1.4157 | -0.0081217 | 177.8119 | 2.1558 | 177.0933 | 1.0193 | 0.012358 | 1.0199 | 0.012365
391.48 | 2.1689 | 0.0069211 | 0.013673 | 175.7809 | 177.9498 | -1.5405 | -0.0088377 | 176.8653 | 1.0844 | 176.5039 | 1.0138 | 0.0062163 | 1.0145 | 0.00622
391.5 | 0.10452 | 0.0054247 | 0.011955 | 176.4924 | 176.5969 | -1.252 | -0.0071826 | 176.5447 | 0.052262 | 176.5272 | 1.012 | 0.00029958 | 1.0126 | 0.00029976
391.52 | -2.1166 | 0.0054247 | 0.010094 | 176.8159 | 174.6993 | -1.5755 | -0.0090385 | 175.7576 | -1.0583 | 176.1104 | 1.0075 | -0.0060665 | 1.0081 | -0.0060701
391.54 | -4.2855 | 0.0054247 | 0.0081607 | 176.7567 | 172.4712 | -1.5163 | -0.0086989 | 174.614 | -2.1427 | 175.3282 | 1.0009 | -0.012283 | 1.0015 | -0.01229
391.56 | -6.193 | 0.0037412 | 0.0064427 | 176.9213 | 170.7283 | -1.6809 | -0.0096432 | 173.8248 | -3.0965 | 174.857 | 0.99642 | -0.01775 | 0.99702 | -0.017761
391.58 | -8.0222 | 0.0037412 | 0.0047246 | 176.9459 | 168.9237 | -1.7055 | -0.0097843 | 172.9348 | -4.0111 | 174.2718 | 0.99132 | -0.022993 | 0.99191 | -0.023007
391.6 | -9.9558 | 0.0037412 | 0.002935 | 176.9849 | 167.0291 | -1.7445 | -0.010008 | 172.007 | -4.9779 | 173.6663 | 0.986 | -0.028535 | 0.98659 | -0.028552
391.62 | -11.4976 | 0.0020576 | 0.0013601 | 176.8251 | 165.3275 | -1.5847 | -0.0090913 | 171.0763 | -5.7488 | 172.9926 | 0.98066 | -0.032954 | 0.98125 | -0.032974
391.64 | -12.8564 | 0.0020576 | 0 | 176.5293 | 163.6729 | -1.2889 | -0.0073943 | 170.1011 | -6.4282 | 172.2438 | 0.97507 | -0.036848 | 0.97566 | -0.036871
391.66 | -14.189 | 0.0011223 | -0.0013601 | 176.7664 | 162.5774 | -1.526 | -0.0087545 | 169.6719 | -7.0945 | 172.0367 | 0.97261 | -0.040668 | 0.9732 | -0.040692
391.68 | -15.1559 | 0.0011223 | -0.0024339 | 176.7001 | 161.5442 | -1.4597 | -0.0083742 | 169.1222 | -7.5779 | 171.6481 | 0.96946 | -0.043439 | 0.97004 | -0.043465
391.7 | -15.8875 | 0.0011223 | -0.0032929 | 176.3959 | 160.5084 | -1.1555 | -0.006629 | 168.4521 | -7.9438 | 171.1001 | 0.96562 | -0.045536 | 0.9662 | -0.045564
391.72 | -16.5669 | 0.00018706 | -0.0040804 | 176.3794 | 159.8125 | -1.139 | -0.0065343 | 168.0959 | -8.2835 | 170.8571 | 0.96358 | -0.047484 | 0.96416 | -0.047512
391.74 | -16.6453 | 0.00018706 | -0.0045099 | 176.0932 | 159.4479 | -0.8528 | -0.0048924 | 167.7705 | -8.3227 | 170.5448 | 0.96171 | -0.047708 | 0.96229 | -0.047737
391.76 | -16.8021 | -0.00018706 | -0.004653 | 175.9156 | 159.1135 | -0.6752 | -0.0038736 | 167.5145 | -8.4011 | 170.3149 | 0.96025 | -0.048158 | 0.96082 | -0.048186
391.78 | -16.384 | -0.00018706 | -0.004653 | 175.7887 | 159.4047 | -0.5483 | -0.0031455 | 167.5967 | -8.192 | 170.3274 | 0.96072 | -0.046959 | 0.96129 | -0.046987
391.8 | -15.9659 | -0.00018706 | -0.0045814 | 175.4868 | 159.5209 | -0.2464 | -0.0014136 | 167.5038 | -7.983 | 170.1648 | 0.96019 | -0.045761 | 0.96076 | -0.045788
391.82 | -15.6785 | -0.00018706 | -0.0042235 | 175.6008 | 159.9223 | -0.3604 | -0.0020676 | 167.7615 | -7.8393 | 170.3746 | 0.96166 | -0.044937 | 0.96224 | -0.044964
391.84 | -14.6594 | -0.00018706 | -0.0034361 | 175.2223 | 160.5629 | 0.0181 | 0.00010384 | 167.8926 | -7.3297 | 170.3358 | 0.96241 | -0.042016 | 0.96299 | -0.042041
391.86 | -13.1699 | -0.00018706 | -0.0021476 | 174.7334 | 161.5635 | 0.507 | 0.0029086 | 168.1484 | -6.585 | 170.3434 | 0.96388 | -0.037747 | 0.96446 | -0.03777
391.88 | -11.576 | 0.00037412 | -0.00064427 | 174.4424 | 162.8664 | 0.798 | 0.004578 | 168.6544 | -5.788 | 170.5837 | 0.96678 | -0.033179 | 0.96736 | -0.033198
391.9 | -9.9558 | 0.00037412 | 0.0005011 | 174.0638 | 164.108 | 1.1766 | 0.00675 | 169.0859 | -4.9779 | 170.7452 | 0.96925 | -0.028535 | 0.96984 | -0.028552
391.92 | -8.179 | 0.0020576 | 0.001718 | 172.7743 | 164.5953 | 1.4661 | 0.0084109 | 168.6848 | -4.0895 | 170.048 | 0.96696 | -0.023442 | 0.96754 | -0.023456
391.94 | -6.2191 | 0.0020576 | 0.0032213 | 172.4782 | 166.2591 | 1.7622 | 0.01011 | 169.3686 | -3.1096 | 170.4052 | 0.97088 | -0.017825 | 0.97146 | -0.017836
391.96 | -4.1809 | 0.0020576 | 0.0047246 | 172.4844 | 168.3035 | 1.756 | 0.010074 | 170.3939 | -2.0905 | 171.0908 | 0.97675 | -0.011983 | 0.97734 | -0.01199
391.98 | -2.0121 | 0.003367 | 0.0065142 | 172.4409 | 170.4288 | 1.7995 | 0.010324 | 171.4349 | -1.006 | 171.7702 | 0.98272 | -0.0057669 | 0.98331 | -0.0057704
392 | 0 | 0.003367 | 0.0082323 | 172.2944 | 172.2944 | 1.946 | 0.011164 | 172.2944 | 0 | 172.2944 | 0.98765 | 0 | 0.98824 | 0
392.02 | 2.195 | 0.003367 | 0.010022 | 172.1695 | 174.3645 | 2.0709 | 0.011881 | 173.267 | 1.0975 | 172.9012 | 0.99322 | 0.0062912 | 0.99382 | 0.006295
392.04 | 4.3116 | 0.0048635 | 0.011883 | 171.5273 | 175.8389 | 1.7131 | 0.0098279 | 173.6831 | 2.1558 | 172.9645 | 0.99561 | 0.012358 | 0.9962 | 0.012365
392.06 | 6.4021 | 0.0048635 | 0.013673 | 171.2657 | 177.6678 | 1.9747 | 0.011329 | 174.4667 | 3.201 | 173.3997 | 1.0001 | 0.018349 | 1.0007 | 0.01836
392.08 | 8.2835 | 0.006547 | 0.015391 | 171.4349 | 179.7184 | 1.8055 | 0.010358 | 175.5766 | 4.1417 | 174.1961 | 1.0065 | 0.023742 | 1.0071 | 0.023756
392.1 | 10.191 | 0.006547 | 0.017037 | 171.4611 | 181.6521 | 1.7793 | 0.010208 | 176.5566 | 5.0955 | 174.8581 | 1.0121 | 0.029209 | 1.0127 | 0.029227
392.12 | 11.7589 | 0.006547 | 0.018612 | 171.7521 | 183.511 | 1.4883 | 0.0085382 | 177.6315 | 5.8794 | 175.6717 | 1.0182 | 0.033703 | 1.0189 | 0.033723
392.14 | 13.2483 | 0.0076694 | 0.020115 | 171.5886 | 184.8369 | 1.6518 | 0.0094762 | 178.2128 | 6.6242 | 176.0047 | 1.0216 | 0.037972 | 1.0222 | 0.037995
392.16 | 14.5026 | 0.0076694 | 0.021332 | 171.67 | 186.1726 | 1.5704 | 0.0090092 | 178.9213 | 7.2513 | 176.5042 | 1.0256 | 0.041567 | 1.0262 | 0.041592
392.18 | 15.4433 | 0.0076694 | 0.022478 | 171.9426 | 187.3859 | 1.2978 | 0.0074454 | 179.6643 | 7.7217 | 177.0904 | 1.0299 | 0.044263 | 1.0305 | 0.04429
392.2 | 16.1227 | 0.0086047 | 0.023408 | 172.2728 | 188.3955 | 0.9676 | 0.005551 | 180.3342 | 8.0614 | 177.647 | 1.0337 | 0.04621 | 1.0344 | 0.046238
392.22 | 16.8805 | 0.0086047 | 0.024196 | 172.4241 | 189.3046 | 0.8163 | 0.004683 | 180.8644 | 8.4403 | 178.0509 | 1.0368 | 0.048382 | 1.0374 | 0.048411
392.24 | 17.2202 | 0.0091658 | 0.02484 | 172.3286 | 189.5488 | 0.9118 | 0.0052309 | 180.9387 | 8.6101 | 178.0687 | 1.0372 | 0.049356 | 1.0378 | 0.049385
392.26 | 17.2464 | 0.0091658 | 0.025126 | 172.4665 | 189.7129 | 0.7739 | 0.0044398 | 181.0897 | 8.6232 | 178.2153 | 1.0381 | 0.049431 | 1.0387 | 0.04946
392.28 | 16.9589 | 0.0091658 | 0.02527 | 172.7642 | 189.7231 | 0.4762 | 0.0027319 | 181.2437 | 8.4795 | 178.4172 | 1.0389 | 0.048607 | 1.0396 | 0.048636
392.3 | 16.4624 | 0.00954 | 0.025055 | 172.9734 | 189.4358 | 0.267 | 0.0015318 | 181.2046 | 8.2312 | 178.4609 | 1.0387 | 0.047184 | 1.0393 | 0.047212
392.32 | 15.8092 | 0.00954 | 0.024411 | 172.9415 | 188.7507 | 0.2989 | 0.0017148 | 180.8461 | 7.9046 | 178.2112 | 1.0367 | 0.045312 | 1.0373 | 0.045339
392.34 | 14.6333 | 0.0089788 | 0.023337 | 173.1892 | 187.8225 | 0.0512 | 0.00029373 | 180.5058 | 7.3166 | 178.067 | 1.0347 | 0.041941 | 1.0353 | 0.041966
392.36 | 13.2745 | 0.0089788 | 0.022191 | 173.7661 | 187.0406 | -0.5257 | -0.0030159 | 180.4033 | 6.6372 | 178.1909 | 1.0341 | 0.038047 | 1.0347 | 0.03807
392.38 | 11.7327 | 0.0089788 | 0.021046 | 173.6161 | 185.3488 | -0.3757 | -0.0021554 | 179.4825 | 5.8664 | 177.527 | 1.0289 | 0.033628 | 1.0295 | 0.033648
392.4 | 10.2172 | 0.0080435 | 0.019757 | 174.7869 | 185.0041 | -0.5465 | -0.0031352 | 179.8955 | 5.1086 | 178.1926 | 1.0312 | 0.029284 | 1.0318 | 0.029302
392.42 | 8.2051 | 0.0080435 | 0.018397 | 175.5206 | 183.7257 | -1.2802 | -0.0073444 | 179.6231 | 4.1025 | 178.2556 | 1.0297 | 0.023517 | 1.0303 | 0.023531
392.44 | 6.2191 | 0.0080435 | 0.016966 | 175.6261 | 181.8452 | -1.3857 | -0.0079496 | 178.7357 | 3.1096 | 177.6991 | 1.0246 | 0.017825 | 1.0252 | 0.017836
392.46 | 4.2332 | 0.0067341 | 0.015391 | 175.4869 | 179.7201 | -1.2465 | -0.007151 | 177.6035 | 2.1166 | 176.898 | 1.0181 | 0.012133 | 1.0187 | 0.01214
392.48 | 2.1427 | 0.0067341 | 0.013673 | 175.8454 | 177.9881 | -1.605 | -0.0092077 | 176.9168 | 1.0714 | 176.5596 | 1.0141 | 0.0061414 | 1.0148 | 0.0061451
392.5 | -0.23518 | 0.0054247 | 0.011883 | 175.9562 | 175.721 | -1.7158 | -0.0098434 | 175.8386 | -0.11759 | 175.8778 | 1.008 | -0.00067406 | 1.0086 | -0.00067446
392.52 | -2.2211 | 0.0054247 | 0.010022 | 175.6953 | 173.4742 | -1.4549 | -0.0083466 | 174.5847 | -1.1106 | 174.9549 | 1.0008 | -0.0063661 | 1.0014 | -0.0063699
392.54 | -4.4422 | 0.0054247 | 0.0081607 | 175.8446 | 171.4024 | -1.6042 | -0.0092031 | 173.6235 | -2.2211 | 174.3639 | 0.99527 | -0.012732 | 0.99586 | -0.01274
392.56 | -6.2714 | 0.0035541 | 0.0063711 | 176.8753 | 170.6039 | -1.6349 | -0.0093793 | 173.7396 | -3.1357 | 174.7848 | 0.99593 | -0.017975 | 0.99653 | -0.017986
392.58 | -8.3096 | 0.0035541 | 0.0045814 | 176.2651 | 167.9555 | -1.0247 | -0.0058786 | 172.1103 | -4.1548 | 173.4952 | 0.98659 | -0.023817 | 0.98718 | -0.023831
392.6 | -10.0081 | 0.0022447 | 0.002935 | 176.6039 | 166.5958 | -1.3635 | -0.0078223 | 171.5998 | -5.0041 | 173.2679 | 0.98367 | -0.028685 | 0.98425 | -0.028702
392.62 | -11.7066 | 0.0022447 | 0.0013601 | 176.5826 | 164.876 | -1.3422 | -0.0077001 | 170.7293 | -5.8533 | 172.6804 | 0.97867 | -0.033553 | 0.97926 | -0.033573
392.64 | -13.1177 | 0.0022447 | -7.1585e-05 | 176.3633 | 163.2456 | -1.1229 | -0.006442 | 169.8045 | -6.5588 | 171.9907 | 0.97337 | -0.037597 | 0.97396 | -0.03762
392.66 | -14.7378 | 0.0011223 | -0.0014317 | 176.4717 | 161.7339 | -1.2313 | -0.0070638 | 169.1028 | -7.3689 | 171.5591 | 0.96935 | -0.042241 | 0.96993 | -0.042266
392.68 | -15.5217 | 0.0011223 | -0.0025055 | 176.1598 | 160.6381 | -0.9194 | -0.0052745 | 168.3989 | -7.7609 | 170.9859 | 0.96532 | -0.044488 | 0.9659 | -0.044514
392.7 | -16.2011 | 0.0011223 | -0.0033645 | 176.1663 | 159.9652 | -0.9259 | -0.0053118 | 168.0657 | -8.1006 | 170.7659 | 0.96341 | -0.046435 | 0.96398 | -0.046463
392.72 | -16.8283 | 0.00018706 | -0.0041519 | 176.1085 | 159.2802 | -0.8681 | -0.0049802 | 167.6944 | -8.4141 | 170.4991 | 0.96128 | -0.048232 | 0.96185 | -0.048261
392.74 | -16.9589 | 0.00018706 | -0.0045814 | 175.9573 | 158.9984 | -0.7169 | -0.0041128 | 167.4778 | -8.4795 | 170.3043 | 0.96004 | -0.048607 | 0.96061 | -0.048636
392.76 | -16.985 | -0.00018706 | -0.004653 | 175.6428 | 158.6578 | -0.4024 | -0.0023085 | 167.1503 | -8.4925 | 169.9811 | 0.95816 | -0.048682 | 0.95873 | -0.048711
392.78 | -16.6453 | -0.00018706 | -0.004653 | 175.6087 | 158.9634 | -0.3683 | -0.0021129 | 167.286 | -8.3227 | 170.0603 | 0.95894 | -0.047708 | 0.95951 | -0.047737
392.8 | -16.3318 | -0.00018706 | -0.0045099 | 175.534 | 159.2022 | -0.2936 | -0.0016844 | 167.3681 | -8.1659 | 170.0901 | 0.95941 | -0.046809 | 0.95998 | -0.046838
392.82 | -15.7046 | -0.00037412 | -0.0041519 | 174.8191 | 159.1145 | 0.4213 | 0.002417 | 166.9668 | -7.8523 | 169.5842 | 0.95711 | -0.045012 | 0.95768 | -0.045039
392.84 | -15.1036 | -0.00037412 | -0.0034361 | 175.0692 | 159.9656 | 0.1712 | 0.00098216 | 167.5174 | -7.5518 | 170.0347 | 0.96026 | -0.043289 | 0.96084 | -0.043315
392.86 | -13.7448 | 0.00037412 | -0.0021476 | 174.6439 | 160.8991 | 0.5965 | 0.0034221 | 167.7715 | -6.8724 | 170.0623 | 0.96172 | -0.039395 | 0.9623 | -0.039418
392.88 | -11.7589 | 0.00037412 | -0.00064427 | 174.3286 | 162.5697 | 0.9118 | 0.0052309 | 168.4492 | -5.8794 | 170.409 | 0.9656 | -0.033703 | 0.96618 | -0.033723
392.9 | -10.191 | 0.00037412 | 0.0005011 | 174.1265 | 163.9355 | 1.1139 | 0.0063903 | 169.031 | -5.0955 | 170.7295 | 0.96894 | -0.029209 | 0.96952 | -0.029227
392.92 | -8.597 | 0.0018706 | 0.0017896 | 172.8289 | 164.2319 | 1.4115 | 0.0080976 | 168.5304 | -4.2985 | 169.9632 | 0.96607 | -0.024641 | 0.96665 | -0.024655
392.94 | -6.4804 | 0.0018706 | 0.0032929 | 172.8868 | 166.4064 | 1.3536 | 0.0077655 | 169.6466 | -3.2402 | 170.7267 | 0.97247 | -0.018574 | 0.97305 | -0.018585
392.96 | -4.4422 | 0.0018706 | 0.0048678 | 172.6964 | 168.2542 | 1.544 | 0.0088578 | 170.4753 | -2.2211 | 171.2157 | 0.97722 | -0.012732 | 0.9778 | -0.01274
392.98 | -2.5608 | 0.00318 | 0.0065142 | 172.471 | 169.9102 | 1.7694 | 0.010151 | 171.1906 | -1.2804 | 171.6174 | 0.98132 | -0.0073397 | 0.98191 | -0.0073441
393 | -0.15679 | 0.00318 | 0.0083755 | 172.4802 | 172.3234 | 1.7602 | 0.010098 | 172.4018 | -0.078393 | 172.4279 | 0.98826 | -0.00044937 | 0.98885 | -0.00044964
393.02 | 1.9598 | 0.0044894 | 0.010094 | 171.4268 | 173.3866 | 1.8136 | 0.010404 | 172.4067 | 0.97991 | 172.0801 | 0.98829 | 0.0056171 | 0.98888 | 0.0056205
393.04 | 4.0241 | 0.0044894 | 0.011955 | 171.3419 | 175.366 | 1.8985 | 0.010892 | 173.354 | 2.0121 | 172.6833 | 0.99372 | 0.011534 | 0.99432 | 0.011541
393.06 | 6.0885 | 0.0044894 | 0.013601 | 171.7711 | 177.8596 | 1.4693 | 0.0084292 | 174.8153 | 3.0442 | 173.8006 | 1.0021 | 0.017451 | 1.0027 | 0.017461
393.08 | 8.1267 | 0.0061729 | 0.015391 | 171.3038 | 179.4305 | 1.9366 | 0.01111 | 175.3671 | 4.0633 | 174.0127 | 1.0053 | 0.023292 | 1.0059 | 0.023306
393.1 | 9.8252 | 0.0061729 | 0.016966 | 171.256 | 181.0812 | 1.9844 | 0.011384 | 176.1686 | 4.9126 | 174.5311 | 1.0099 | 0.028161 | 1.0105 | 0.028177
393.12 | 11.6282 | 0.0076694 | 0.018684 | 171.7233 | 183.3515 | 1.5171 | 0.0087035 | 177.5374 | 5.8141 | 175.5994 | 1.0177 | 0.033328 | 1.0183 | 0.033348
393.14 | 13.1177 | 0.0076694 | 0.020115 | 171.6248 | 184.7425 | 1.6156 | 0.0092685 | 178.1836 | 6.5588 | 175.9974 | 1.0214 | 0.037597 | 1.022 | 0.03762
393.16 | 14.4765 | 0.0076694 | 0.021404 | 171.5316 | 186.0081 | 1.7088 | 0.0098032 | 178.7698 | 7.2382 | 176.3571 | 1.0248 | 0.041492 | 1.0254 | 0.041517
393.18 | 15.6001 | 0.0086047 | 0.022549 | 171.89 | 187.4901 | 1.3504 | 0.0077471 | 179.6901 | 7.8001 | 177.09 | 1.03 | 0.044712 | 1.0307 | 0.044739
393.2 | 16.2272 | 0.0086047 | 0.023408 | 171.8041 | 188.0313 | 1.4363 | 0.0082399 | 179.9177 | 8.1136 | 177.2132 | 1.0313 | 0.04651 | 1.032 | 0.046538
393.22 | 16.9066 | 0.0086047 | 0.024339 | 172.0994 | 189.006 | 1.141 | 0.0065458 | 180.5527 | 8.4533 | 177.7349 | 1.035 | 0.048457 | 1.0356 | 0.048486
393.24 | 17.1157 | 0.0093529 | 0.02484 | 172.1857 | 189.3014 | 1.0547 | 0.0060507 | 180.7435 | 8.5578 | 177.8909 | 1.0361 | 0.049056 | 1.0367 | 0.049086
393.26 | 17.2725 | 0.0093529 | 0.025126 | 172.3713 | 189.6438 | 0.8691 | 0.0049859 | 181.0075 | 8.6362 | 178.1288 | 1.0376 | 0.049506 | 1.0382 | 0.049535
393.28 | 17.2725 | 0.00954 | 0.02527 | 172.6636 | 189.9361 | 0.5768 | 0.003309 | 181.2998 | 8.6362 | 178.4211 | 1.0393 | 0.049506 | 1.0399 | 0.049535
393.3 | 16.8021 | 0.00954 | 0.025198 | 172.72 | 189.5221 | 0.5204 | 0.0029855 | 181.1211 | 8.4011 | 178.3207 | 1.0382 | 0.048158 | 1.0389 | 0.048186
393.32 | 15.9659 | 0.00954 | 0.024554 | 173.0696 | 189.0355 | 0.1708 | 0.00097986 | 181.0526 | 7.983 | 178.3916 | 1.0379 | 0.045761 | 1.0385 | 0.045788
393.34 | 14.7378 | 0.0093529 | 0.023337 | 174.238 | 188.9758 | 0.0024 | 1.3769e-05 | 181.6069 | 7.3689 | 179.1506 | 1.041 | 0.042241 | 1.0417 | 0.042266
393.36 | 13.4835 | 0.0093529 | 0.022263 | 174.0421 | 187.5256 | 0.1983 | 0.0011376 | 180.7839 | 6.7418 | 178.5366 | 1.0363 | 0.038646 | 1.0369 | 0.038669
393.38 | 12.0986 | 0.0086047 | 0.021118 | 174.6087 | 186.7073 | -0.3683 | -0.0021129 | 180.658 | 6.0493 | 178.6416 | 1.0356 | 0.034676 | 1.0362 | 0.034697
393.4 | 10.6875 | 0.0086047 | 0.019829 | 174.9644 | 185.6519 | -0.724 | -0.0041535 | 180.3082 | 5.3438 | 178.5269 | 1.0336 | 0.030632 | 1.0342 | 0.03065
393.42 | 8.6232 | 0.0086047 | 0.018541 | 175.5403 | 184.1635 | -1.2999 | -0.0074574 | 179.8519 | 4.3116 | 178.4147 | 1.031 | 0.024715 | 1.0316 | 0.02473
393.44 | 6.4543 | 0.0071082 | 0.017037 | 175.0968 | 181.5511 | -0.8564 | -0.0049131 | 178.324 | 3.2272 | 177.2482 | 1.0222 | 0.018499 | 1.0228 | 0.01851
393.46 | 4.6252 | 0.0071082 | 0.015462 | 175.6028 | 180.228 | -1.3624 | -0.007816 | 177.9154 | 2.3126 | 177.1445 | 1.0199 | 0.013256 | 1.0205 | 0.013264
393.48 | 2.4302 | 0.0071082 | 0.013673 | 175.2266 | 177.6568 | -0.9862 | -0.0056577 | 176.4417 | 1.2151 | 176.0367 | 1.0114 | 0.0069652 | 1.012 | 0.0069694
393.5 | 0.31357 | 0.0056117 | 0.011883 | 176.8073 | 177.1209 | -1.5669 | -0.0089892 | 176.9641 | 0.15679 | 176.9118 | 1.0144 | 0.00089874 | 1.015 | 0.00089928
393.52 | -1.8292 | 0.0056117 | 0.010094 | 176.5329 | 174.7037 | -1.2925 | -0.0074149 | 175.6183 | -0.91458 | 175.9232 | 1.0067 | -0.0052427 | 1.0073 | -0.0052458
393.54 | -4.1287 | 0.0041153 | 0.0082323 | 176.8281 | 172.6994 | -1.5877 | -0.0091085 | 174.7638 | -2.0643 | 175.4519 | 1.0018 | -0.011833 | 1.0024 | -0.011841
393.56 | -6.1407 | 0.0041153 | 0.0064427 | 177.0273 | 170.8866 | -1.7869 | -0.010251 | 173.9569 | -3.0704 | 174.9804 | 0.99718 | -0.0176 | 0.99777 | -0.017611
393.58 | -8.3096 | 0.0041153 | 0.004653 | 176.9656 | 168.656 | -1.7252 | -0.0098973 | 172.8108 | -4.1548 | 174.1957 | 0.99061 | -0.023817 | 0.9912 | -0.023831
393.6 | -9.9558 | 0.0029929 | 0.0030066 | 176.7634 | 166.8076 | -1.523 | -0.0087373 | 171.7855 | -4.9779 | 173.4448 | 0.98473 | -0.028535 | 0.98532 | -0.028552
393.62 | -11.6544 | 0.0029929 | 0.0014317 | 176.6597 | 165.0053 | -1.4193 | -0.0081424 | 170.8325 | -5.8272 | 172.7749 | 0.97927 | -0.033403 | 0.97985 | -0.033423
393.64 | -13.2222 | 0.0029929 | 7.1585e-05 | 176.8312 | 163.609 | -1.5908 | -0.0091263 | 170.2201 | -6.6111 | 172.4238 | 0.97576 | -0.037897 | 0.97634 | -0.03792
393.66 | -14.4504 | 0.0014965 | -0.0012885 | 176.8129 | 162.3625 | -1.5725 | -0.0090213 | 169.5877 | -7.2252 | 171.9961 | 0.97213 | -0.041417 | 0.97271 | -0.041442
393.68 | -15.574 | 0.0014965 | -0.0023623 | 176.8051 | 161.2311 | -1.5647 | -0.0089765 | 169.0181 | -7.787 | 171.6138 | 0.96887 | -0.044638 | 0.96945 | -0.044664
393.7 | -16.3056 | 0.00056117 | -0.0032929 | 176.5073 | 160.2017 | -1.2669 | -0.0072681 | 168.3545 | -8.1528 | 171.0721 | 0.96506 | -0.046735 | 0.96564 | -0.046763
393.72 | -16.7499 | 0.00056117 | -0.0039372 | 176.381 | 159.6311 | -1.1406 | -0.0065435 | 168.0061 | -8.3749 | 170.7977 | 0.96306 | -0.048008 | 0.96364 | -0.048037
393.74 | -17.0634 | 0.00056117 | -0.0043667 | 176.0759 | 159.0125 | -0.8355 | -0.0047932 | 167.5442 | -8.5317 | 170.3881 | 0.96042 | -0.048907 | 0.96099 | -0.048936
393.76 | -16.985 | 0.00018706 | -0.0045814 | 175.8537 | 158.8687 | -0.6133 | -0.0035184 | 167.3612 | -8.4925 | 170.192 | 0.95937 | -0.048682 | 0.95994 | -0.048711
393.78 | -16.6715 | 0.00018706 | -0.0045814 | 175.4893 | 158.8178 | -0.2489 | -0.0014279 | 167.1536 | -8.3357 | 169.9321 | 0.95818 | -0.047783 | 0.95875 | -0.047812
393.8 | -16.4102 | 0 | -0.0043667 | 175.8272 | 159.417 | -0.5868 | -0.0033664 | 167.6221 | -8.2051 | 170.3571 | 0.96086 | -0.047034 | 0.96144 | -0.047062
393.82 | -15.8875 | 0 | -0.0040088 | 175.4819 | 159.5944 | -0.2415 | -0.0013855 | 167.5381 | -7.9438 | 170.1861 | 0.96038 | -0.045536 | 0.96096 | -0.045564
393.84 | -15.1036 | 0 | -0.0032929 | 175.3102 | 160.2066 | -0.0698 | -0.00040044 | 167.7584 | -7.5518 | 170.2757 | 0.96164 | -0.043289 | 0.96222 | -0.043315
393.86 | -13.6142 | 0.00074823 | -0.0020044 | 174.004 | 160.3898 | 0.2364 | 0.0013562 | 167.1969 | -6.8071 | 169.4659 | 0.95843 | -0.03902 | 0.959 | -0.039044
393.88 | -11.785 | 0.00074823 | -0.00057268 | 173.5036 | 161.7186 | 0.7368 | 0.004227 | 167.6111 | -5.8925 | 169.5753 | 0.9608 | -0.033778 | 0.96138 | -0.033798
393.9 | -10.4523 | 0.00074823 | 0.00057268 | 173.1901 | 162.7378 | 1.0503 | 0.0060255 | 167.9639 | -5.2262 | 169.706 | 0.96282 | -0.029958 | 0.9634 | -0.029976
393.92 | -8.4141 | 0.0020576 | 0.0019328 | 172.982 | 164.5679 | 1.2584 | 0.0072193 | 168.7749 | -4.2071 | 170.1773 | 0.96747 | -0.024116 | 0.96805 | -0.024131
393.94 | -6.6372 | 0.0020576 | 0.0033645 | 173.0408 | 166.4036 | 1.1996 | 0.006882 | 169.7222 | -3.3186 | 170.8284 | 0.9729 | -0.019023 | 0.97349 | -0.019035
393.96 | -4.5729 | 0.003367 | 0.0048678 | 172.5186 | 167.9457 | 1.7218 | 0.0098778 | 170.2322 | -2.2864 | 170.9943 | 0.97583 | -0.013107 | 0.97641 | -0.013115
393.98 | -2.2473 | 0.003367 | 0.0066574 | 172.5378 | 170.2905 | 1.7026 | 0.0097677 | 171.4142 | -1.1236 | 171.7887 | 0.9826 | -0.006441 | 0.98319 | -0.0064448
394 | -0.44422 | 0.003367 | 0.0083755 | 172.6603 | 172.2161 | 1.5801 | 0.0090649 | 172.4382 | -0.22211 | 172.5122 | 0.98847 | -0.0012732 | 0.98906 | -0.001274
394.02 | 2.0382 | 0.0048635 | 0.010237 | 172.7295 | 174.7677 | 1.5109 | 0.0086679 | 173.7486 | 1.0191 | 173.4089 | 0.99598 | 0.0058418 | 0.99658 | 0.0058453
394.04 | 3.998 | 0.0048635 | 0.011955 | 172.9775 | 176.9755 | 1.2629 | 0.0072451 | 174.9765 | 1.999 | 174.3102 | 1.003 | 0.011459 | 1.0036 | 0.011466
394.06 | 5.8533 | 0.0061729 | 0.013744 | 171.6504 | 177.5037 | 1.59 | 0.0091217 | 174.5771 | 2.9267 | 173.6015 | 1.0007 | 0.016777 | 1.0013 | 0.016787
394.08 | 8.0744 | 0.0061729 | 0.015534 | 171.5886 | 179.663 | 1.6518 | 0.0094762 | 175.6258 | 4.0372 | 174.2801 | 1.0067 | 0.023143 | 1.0073 | 0.023156
394.1 | 9.7991 | 0.0061729 | 0.01718 | 171.7361 | 181.5352 | 1.5043 | 0.00863 | 176.6356 | 4.8995 | 175.0025 | 1.0125 | 0.028086 | 1.0131 | 0.028103
394.12 | 11.7066 | 0.0076694 | 0.018755 | 171.6345 | 183.3411 | 1.6059 | 0.0092129 | 177.4878 | 5.8533 | 175.5367 | 1.0174 | 0.033553 | 1.018 | 0.033573
394.14 | 13.0393 | 0.0076694 | 0.020115 | 171.8276 | 184.8669 | 1.4128 | 0.0081051 | 178.3472 | 6.5196 | 176.174 | 1.0223 | 0.037373 | 1.023 | 0.037395
394.16 | 14.4242 | 0.0076694 | 0.021547 | 171.8071 | 186.2313 | 1.4333 | 0.0082227 | 179.0192 | 7.2121 | 176.6152 | 1.0262 | 0.041342 | 1.0268 | 0.041367
394.18 | 15.3911 | 0.0086047 | 0.022621 | 172.0817 | 187.4728 | 1.1587 | 0.0066473 | 179.7772 | 7.6955 | 177.2121 | 1.0305 | 0.044113 | 1.0312 | 0.04414
394.2 | 16.2534 | 0.0086047 | 0.023552 | 171.9029 | 188.1563 | 1.3375 | 0.0076731 | 180.0296 | 8.1267 | 177.3207 | 1.032 | 0.046585 | 1.0326 | 0.046613
394.22 | 17.0373 | 0.0093529 | 0.024411 | 172.1026 | 189.1399 | 1.1378 | 0.0065274 | 180.6213 | 8.5187 | 177.7817 | 1.0354 | 0.048832 | 1.036 | 0.048861
394.24 | 17.2725 | 0.0093529 | 0.024983 | 172.2453 | 189.5178 | 0.9951 | 0.0057088 | 180.8815 | 8.6362 | 178.0028 | 1.0369 | 0.049506 | 1.0375 | 0.049535
394.26 | 17.2202 | 0.0093529 | 0.025198 | 172.6232 | 189.8434 | 0.6172 | 0.0035408 | 181.2333 | 8.6101 | 178.3633 | 1.0389 | 0.049356 | 1.0395 | 0.049385
394.28 | 17.1418 | 0.009727 | 0.025413 | 173.6862 | 190.828 | 0.5542 | 0.0031794 | 182.2571 | 8.5709 | 179.4001 | 1.0448 | 0.049131 | 1.0454 | 0.049161
394.3 | 16.776 | 0.009727 | 0.02527 | 173.5447 | 190.3207 | 0.6957 | 0.0039912 | 181.9327 | 8.388 | 179.1367 | 1.0429 | 0.048083 | 1.0435 | 0.048112
394.32 | 15.8875 | 0.009727 | 0.024554 | 173.8657 | 189.7532 | 0.3747 | 0.0021496 | 181.8095 | 7.9438 | 179.1615 | 1.0422 | 0.045536 | 1.0428 | 0.045564
394.34 | 14.7117 | 0.009727 | 0.023337 | 174.1353 | 188.847 | 0.1051 | 0.00060295 | 181.4911 | 7.3558 | 179.0392 | 1.0404 | 0.042166 | 1.041 | 0.042191
394.36 | 13.4051 | 0.009727 | 0.022335 | 174.2223 | 187.6274 | 0.0181 | 0.00010384 | 180.9249 | 6.7026 | 178.6907 | 1.0371 | 0.038421 | 1.0377 | 0.038444
394.38 | 11.9941 | 0.0091658 | 0.021118 | 174.4606 | 186.4547 | -0.2202 | -0.0012633 | 180.4576 | 5.997 | 178.4586 | 1.0344 | 0.034377 | 1.0351 | 0.034397
394.4 | 10.5046 | 0.0091658 | 0.019972 | 174.7839 | 185.2885 | -0.5435 | -0.003118 | 180.0362 | 5.2523 | 178.2854 | 1.032 | 0.030108 | 1.0326 | 0.030126
394.42 | 8.597 | 0.0091658 | 0.018541 | 175.1203 | 183.7173 | -0.8799 | -0.0050479 | 179.4188 | 4.2985 | 177.986 | 1.0285 | 0.024641 | 1.0291 | 0.024655
394.44 | 6.5588 | 0.0076694 | 0.01718 | 175.1696 | 181.7284 | -0.9292 | -0.0053307 | 178.449 | 3.2794 | 177.3559 | 1.0229 | 0.018799 | 1.0235 | 0.01881
394.46 | 4.5206 | 0.0076694 | 0.015534 | 175.3406 | 179.8612 | -1.1002 | -0.0063117 | 177.6009 | 2.2603 | 176.8475 | 1.0181 | 0.012957 | 1.0187 | 0.012965
394.48 | 2.3779 | 0.00636 | 0.013744 | 176.4253 | 178.8032 | -1.1849 | -0.0067977 | 177.6143 | 1.189 | 177.2179 | 1.0181 | 0.0068155 | 1.0188 | 0.0068195
394.5 | 0.28744 | 0.00636 | 0.011955 | 176.4803 | 176.7677 | -1.2399 | -0.0071132 | 176.624 | 0.14372 | 176.5761 | 1.0125 | 0.00082385 | 1.0131 | 0.00082434
394.52 | -1.8553 | 0.00636 | 0.010165 | 176.4434 | 174.5881 | -1.203 | -0.0069015 | 175.5158 | -0.92764 | 175.825 | 1.0061 | -0.0053176 | 1.0067 | -0.0053207
394.54 | -4.0503 | 0.0044894 | 0.0083039 | 176.6714 | 172.6211 | -1.431 | -0.0082095 | 174.6463 | -2.0251 | 175.3213 | 1.0011 | -0.011609 | 1.0017 | -0.011616
394.56 | -6.1669 | 0.0044894 | 0.0064427 | 176.7144 | 170.5475 | -1.474 | -0.0084562 | 173.631 | -3.0834 | 174.6588 | 0.99531 | -0.017675 | 0.9959 | -0.017686
394.58 | -8.2573 | 0.0044894 | 0.0047962 | 177.0126 | 168.7553 | -1.7722 | -0.010167 | 172.8839 | -4.1287 | 174.2602 | 0.99103 | -0.023667 | 0.99162 | -0.023681
394.6 | -9.982 | 0.00318 | 0.0030066 | 176.6114 | 166.6294 | -1.371 | -0.0078653 | 171.6204 | -4.991 | 173.2841 | 0.98378 | -0.02861 | 0.98437 | -0.028627
394.62 | -11.7589 | 0.00318 | 0.0014317 | 176.7541 | 164.9952 | -1.5137 | -0.0086839 | 170.8747 | -5.8794 | 172.8345 | 0.97951 | -0.033703 | 0.9801 | -0.033723
394.64 | -13.2222 | 0.0014965 | 0 | 176.6782 | 163.456 | -1.4378 | -0.0082485 | 170.0671 | -6.6111 | 172.2708 | 0.97488 | -0.037897 | 0.97546 | -0.03792
394.66 | -14.5549 | 0.0014965 | -0.0013601 | 176.4559 | 161.901 | -1.2155 | -0.0069732 | 169.1785 | -7.2774 | 171.6043 | 0.96979 | -0.041717 | 0.97037 | -0.041742
394.68 | -15.4695 | 0.0014965 | -0.0024339 | 176.3794 | 160.9099 | -1.139 | -0.0065343 | 168.6447 | -7.7347 | 171.2229 | 0.96673 | -0.044338 | 0.9673 | -0.044365
394.7 | -16.3579 | 0.00056117 | -0.0032929 | 176.3491 | 159.9912 | -1.1087 | -0.0063605 | 168.1701 | -8.179 | 170.8965 | 0.96401 | -0.046884 | 0.96458 | -0.046912
394.72 | -16.7237 | 0.00056117 | -0.0039372 | 176.1329 | 159.4092 | -0.8925 | -0.0051202 | 167.771 | -8.3619 | 170.5583 | 0.96172 | -0.047933 | 0.96229 | -0.047962
394.74 | -17.1157 | -0.00018706 | -0.0044383 | 175.9717 | 158.856 | -0.7313 | -0.0041954 | 167.4139 | -8.5578 | 170.2665 | 0.95967 | -0.049056 | 0.96025 | -0.049086
394.76 | -17.0112 | -0.00018706 | -0.004653 | 175.8726 | 158.8614 | -0.6322 | -0.0036269 | 167.367 | -8.5056 | 170.2022 | 0.9594 | -0.048757 | 0.95998 | -0.048786
394.78 | -16.6976 | -0.00018706 | -0.004653 | 175.7923 | 159.0947 | -0.5519 | -0.0031662 | 167.4435 | -8.3488 | 170.2264 | 0.95984 | -0.047858 | 0.96042 | -0.047887
394.8 | -16.3056 | -0.00037412 | -0.0045099 | 175.4531 | 159.1475 | -0.2127 | -0.0012202 | 167.3003 | -8.1528 | 170.0179 | 0.95902 | -0.046735 | 0.95959 | -0.046763
394.82 | -15.7569 | -0.00037412 | -0.0040804 | 175.1994 | 159.4425 | 0.041 | 0.00023521 | 167.321 | -7.8784 | 169.9471 | 0.95914 | -0.045162 | 0.95971 | -0.045189
394.84 | -15.2343 | -0.00037412 | -0.0035077 | 175.2761 | 160.0418 | -0.0357 | -0.00020481 | 167.659 | -7.6171 | 170.198 | 0.96107 | -0.043664 | 0.96165 | -0.04369
394.86 | -13.7448 | 0 | -0.0022191 | 174.7561 | 161.0113 | 0.4843 | 0.0027784 | 167.8837 | -6.8724 | 170.1745 | 0.96236 | -0.039395 | 0.96294 | -0.039418
394.88 | -11.7589 | 0 | -0.00064427 | 174.2 | 162.4411 | 1.0404 | 0.0059687 | 168.3206 | -5.8794 | 170.2804 | 0.96487 | -0.033703 | 0.96545 | -0.033723
394.9 | -10.4262 | 0.0011223 | 0.00042951 | 173.9089 | 163.4827 | 1.3315 | 0.0076387 | 168.6958 | -5.2131 | 170.4335 | 0.96702 | -0.029883 | 0.9676 | -0.029901
394.92 | -8.4403 | 0.0011223 | 0.0017896 | 173.8182 | 165.3779 | 1.4222 | 0.008159 | 169.5981 | -4.2201 | 171.0048 | 0.97219 | -0.024191 | 0.97277 | -0.024206
394.94 | -6.6372 | 0.0011223 | 0.0032213 | 173.5513 | 166.9141 | 1.6891 | 0.0096902 | 170.2327 | -3.3186 | 171.3389 | 0.97583 | -0.019023 | 0.97641 | -0.019035
394.96 | -4.5468 | 0.0026188 | 0.0047246 | 172.6136 | 168.0668 | 1.6268 | 0.0093328 | 170.3402 | -2.2734 | 171.098 | 0.97644 | -0.013032 | 0.97703 | -0.01304
394.98 | -2.3256 | 0.0026188 | 0.0065142 | 172.2414 | 169.9158 | 1.999 | 0.011468 | 171.0786 | -1.1628 | 171.4662 | 0.98068 | -0.0066657 | 0.98127 | -0.0066697
395 | -0.28744 | 0.0039282 | 0.0081607 | 171.3572 | 171.0698 | 1.8832 | 0.010804 | 171.2135 | -0.14372 | 171.2614 | 0.98145 | -0.00082385 | 0.98204 | -0.00082434
395.02 | 1.8814 | 0.0039282 | 0.010022 | 171.0569 | 172.9383 | 2.1835 | 0.012527 | 171.9976 | 0.94071 | 171.684 | 0.98595 | 0.0053925 | 0.98654 | 0.0053957
395.04 | 3.9196 | 0.0039282 | 0.011812 | 171.2414 | 175.161 | 1.999 | 0.011468 | 173.2012 | 1.9598 | 172.5479 | 0.99284 | 0.011234 | 0.99344 | 0.011241
395.06 | 6.0101 | 0.0056117 | 0.013601 | 171.3226 | 177.3327 | 1.9178 | 0.011002 | 174.3276 | 3.005 | 173.326 | 0.9993 | 0.017226 | 0.9999 | 0.017236
395.08 | 7.9438 | 0.0056117 | 0.015391 | 171.3387 | 179.2825 | 1.9017 | 0.01091 | 175.3106 | 3.9719 | 173.9866 | 1.0049 | 0.022768 | 1.0055 | 0.022782
395.1 | 9.7729 | 0.0056117 | 0.016966 | 171.3455 | 181.1184 | 1.8949 | 0.010871 | 176.232 | 4.8865 | 174.6031 | 1.0102 | 0.028011 | 1.0108 | 0.028028
395.12 | 11.4976 | 0.0069211 | 0.018612 | 171.3662 | 182.8638 | 1.8742 | 0.010752 | 177.115 | 5.7488 | 175.1987 | 1.0153 | 0.032954 | 1.0159 | 0.032974
395.14 | 13.0654 | 0.0069211 | 0.020044 | 171.2853 | 184.3507 | 1.9551 | 0.011216 | 177.818 | 6.5327 | 175.6404 | 1.0193 | 0.037448 | 1.0199 | 0.03747
395.16 | 14.1629 | 0.0080435 | 0.021261 | 171.3791 | 185.542 | 1.8613 | 0.010678 | 178.4606 | 7.0815 | 176.1001 | 1.023 | 0.040593 | 1.0236 | 0.040618
395.18 | 15.3649 | 0.0080435 | 0.022406 | 171.3448 | 186.7097 | 1.8956 | 0.010875 | 179.0273 | 7.6825 | 176.4664 | 1.0262 | 0.044038 | 1.0269 | 0.044065
395.2 | 16.2011 | 0.0080435 | 0.023408 | 171.6522 | 187.8533 | 1.5882 | 0.0091113 | 179.7528 | 8.1006 | 177.0526 | 1.0304 | 0.046435 | 1.031 | 0.046463
395.22 | 16.8544 | 0.0089788 | 0.024196 | 172.111 | 188.9654 | 1.1294 | 0.0064793 | 180.5382 | 8.4272 | 177.7291 | 1.0349 | 0.048307 | 1.0355 | 0.048336
395.24 | 17.168 | 0.0089788 | 0.024697 | 171.6265 | 188.7945 | 1.6139 | 0.0092588 | 180.2105 | 8.584 | 177.3492 | 1.033 | 0.049206 | 1.0336 | 0.049236
395.26 | 17.1157 | 0.0089788 | 0.025126 | 172.2029 | 189.3186 | 1.0375 | 0.005952 | 180.7607 | 8.5578 | 177.9081 | 1.0362 | 0.049056 | 1.0368 | 0.049086
395.28 | 17.0373 | 0.0093529 | 0.02527 | 172.1221 | 189.1594 | 1.1183 | 0.0064156 | 180.6408 | 8.5187 | 177.8012 | 1.0355 | 0.048832 | 1.0361 | 0.048861
395.3 | 16.6976 | 0.0093529 | 0.025126 | 172.2918 | 188.9894 | 0.9486 | 0.005442 | 180.6406 | 8.3488 | 177.8577 | 1.0355 | 0.047858 | 1.0361 | 0.047887
395.32 | 15.9137 | 0.0093529 | 0.024411 | 172.3561 | 188.2698 | 0.8843 | 0.0050731 | 180.3129 | 7.9568 | 177.6607 | 1.0336 | 0.045611 | 1.0342 | 0.045638
395.34 | 14.7378 | 0.0093529 | 0.023337 | 172.669 | 187.4068 | 0.5714 | 0.0032781 | 180.0379 | 7.3689 | 177.5816 | 1.032 | 0.042241 | 1.0327 | 0.042266
395.36 | 13.588 | 0.0093529 | 0.022191 | 173.0911 | 186.6791 | 0.1493 | 0.00085652 | 179.8851 | 6.794 | 177.6204 | 1.0312 | 0.038945 | 1.0318 | 0.038969
395.38 | 11.9941 | 0.0084176 | 0.021046 | 174.3937 | 186.3878 | -0.1533 | -0.00087947 | 180.3907 | 5.997 | 178.3917 | 1.0341 | 0.034377 | 1.0347 | 0.034397
395.4 | 10.5307 | 0.0084176 | 0.019829 | 174.5804 | 185.1111 | -0.34 | -0.0019505 | 179.8458 | 5.2654 | 178.0906 | 1.0309 | 0.030183 | 1.0316 | 0.030201
395.42 | 8.5709 | 0.0084176 | 0.018397 | 175.1696 | 183.7405 | -0.9292 | -0.0053307 | 179.4551 | 4.2855 | 178.0266 | 1.0287 | 0.024566 | 1.0293 | 0.02458
395.44 | 6.6111 | 0.0072953 | 0.016894 | 175.2867 | 181.8978 | -1.0463 | -0.0060025 | 178.5923 | 3.3056 | 177.4904 | 1.0237 | 0.018948 | 1.0244 | 0.01896
395.46 | 4.4161 | 0.0072953 | 0.015391 | 175.5048 | 179.9209 | -1.2644 | -0.0072537 | 177.7129 | 2.2081 | 176.9768 | 1.0187 | 0.012657 | 1.0193 | 0.012665
395.48 | 2.5086 | 0.0056117 | 0.013673 | 175.2328 | 177.7414 | -0.9924 | -0.0056933 | 176.4871 | 1.2543 | 176.069 | 1.0117 | 0.0071899 | 1.0123 | 0.0071942
395.5 | 0.44422 | 0.0056117 | 0.011883 | 175.4669 | 175.9111 | -1.2265 | -0.0070363 | 175.689 | 0.22211 | 175.615 | 1.0071 | 0.0012732 | 1.0077 | 0.001274
395.52 | -1.9076 | 0.0056117 | 0.010022 | 175.4418 | 173.5342 | -1.2014 | -0.0068923 | 174.488 | -0.95378 | 174.8059 | 1.0002 | -0.0054673 | 1.0008 | -0.0054706
395.54 | -3.9719 | 0.0041153 | 0.0082323 | 176.634 | 172.6621 | -1.3936 | -0.0079949 | 174.6481 | -1.9859 | 175.31 | 1.0011 | -0.011384 | 1.0017 | -0.011391
395.56 | -5.8794 | 0.0041153 | 0.0064427 | 176.7144 | 170.835 | -1.474 | -0.0084562 | 173.7747 | -2.9397 | 174.7546 | 0.99613 | -0.016851 | 0.99673 | -0.016862
395.58 | -7.996 | 0.0024318 | 0.0045814 | 176.5974 | 168.6014 | -1.357 | -0.007785 | 172.5994 | -3.998 | 173.9321 | 0.98939 | -0.022918 | 0.98999 | -0.022932
395.6 | -9.8513 | 0.0024318 | 0.002935 | 176.5281 | 166.6768 | -1.2877 | -0.0073874 | 171.6024 | -4.9257 | 173.2443 | 0.98368 | -0.028235 | 0.98427 | -0.028252
395.62 | -11.4714 | 0.0024318 | 0.0014317 | 176.7493 | 165.2779 | -1.5089 | -0.0086564 | 171.0136 | -5.7357 | 172.9255 | 0.9803 | -0.032879 | 0.98089 | -0.032899
395.64 | -13.0132 | 0.0013094 | -7.1585e-05 | 176.4061 | 163.3929 | -1.1657 | -0.0066875 | 169.8995 | -6.5066 | 172.0684 | 0.97392 | -0.037298 | 0.9745 | -0.03732
395.66 | -14.1107 | 0.0013094 | -0.0013601 | 176.5273 | 162.4166 | -1.2869 | -0.0073828 | 169.472 | -7.0553 | 171.8237 | 0.97147 | -0.040443 | 0.97205 | -0.040468
395.68 | -15.3911 | 0.0013094 | -0.0025055 | 176.209 | 160.8179 | -0.9686 | -0.0055568 | 168.5135 | -7.6955 | 171.0786 | 0.96597 | -0.044113 | 0.96655 | -0.04414
395.7 | -16.0966 | 0.00037412 | -0.0034361 | 176.3314 | 160.2348 | -1.091 | -0.006259 | 168.2831 | -8.0483 | 170.9659 | 0.96465 | -0.046135 | 0.96523 | -0.046163
395.72 | -16.7237 | 0.00037412 | -0.0041519 | 175.7932 | 159.0695 | -0.5528 | -0.0031714 | 167.4313 | -8.3619 | 170.2186 | 0.95977 | -0.047933 | 0.96035 | -0.047962
395.74 | -16.985 | -0.00018706 | -0.0045099 | 175.8308 | 158.8458 | -0.5904 | -0.0033871 | 167.3383 | -8.4925 | 170.1691 | 0.95924 | -0.048682 | 0.95981 | -0.048711
395.76 | -16.8805 | -0.00018706 | -0.0047246 | 175.8537 | 158.9732 | -0.6133 | -0.0035184 | 167.4134 | -8.4403 | 170.2269 | 0.95967 | -0.048382 | 0.96024 | -0.048411
395.78 | -16.6192 | -0.00018706 | -0.004653 | 175.6753 | 159.0561 | -0.4349 | -0.002495 | 167.3657 | -8.3096 | 170.1356 | 0.95939 | -0.047633 | 0.95997 | -0.047662
395.8 | -16.3579 | -0.00056117 | -0.0045814 | 175.2487 | 158.8908 | -0.0083 | -4.7616e-05 | 167.0697 | -8.179 | 169.7961 | 0.9577 | -0.046884 | 0.95827 | -0.046912
395.82 | -15.9398 | -0.00056117 | -0.0042235 | 175.1555 | 159.2157 | 0.0849 | 0.00048706 | 167.1856 | -7.9699 | 169.8422 | 0.95836 | -0.045686 | 0.95894 | -0.045713
395.84 | -15.182 | -0.00018706 | -0.0035793 | 175.5113 | 160.3293 | -0.2709 | -0.0015541 | 167.9203 | -7.591 | 170.4506 | 0.96257 | -0.043514 | 0.96315 | -0.04354
395.86 | -13.8232 | -0.00018706 | -0.0023623 | 175.0182 | 161.195 | 0.2222 | 0.0012747 | 168.1066 | -6.9116 | 170.4105 | 0.96364 | -0.03962 | 0.96422 | -0.039643
395.88 | -11.9157 | -0.00018706 | -0.00071585 | 174.3408 | 162.4251 | 0.8996 | 0.0051609 | 168.383 | -5.9578 | 170.3689 | 0.96523 | -0.034152 | 0.9658 | -0.034173
395.9 | -10.2955 | 0.00093529 | 0.00035793 | 172.9266 | 162.6311 | 1.3138 | 0.0075371 | 167.7788 | -5.1478 | 169.4948 | 0.96176 | -0.029509 | 0.96234 | -0.029526
395.92 | -8.6232 | 0.00093529 | 0.0015749 | 172.8011 | 164.1779 | 1.4393 | 0.0082571 | 168.4895 | -4.3116 | 169.9267 | 0.96584 | -0.024715 | 0.96641 | -0.02473
395.94 | -6.5327 | 0.00093529 | 0.0032213 | 172.6071 | 166.0744 | 1.6333 | 0.0093701 | 169.3407 | -3.2664 | 170.4295 | 0.97072 | -0.018724 | 0.9713 | -0.018735
395.96 | -4.6513 | 0.0020576 | 0.0047246 | 172.471 | 167.8197 | 1.7694 | 0.010151 | 170.1454 | -2.3256 | 170.9206 | 0.97533 | -0.013331 | 0.97591 | -0.013339
395.98 | -2.6653 | 0.0020576 | 0.0063711 | 172.6976 | 170.0323 | 1.5428 | 0.0088509 | 171.3649 | -1.3327 | 171.8092 | 0.98232 | -0.0076393 | 0.98291 | -0.0076439
396 | -0.39196 | 0.0035541 | 0.0081607 | 171.4447 | 171.0527 | 1.7957 | 0.010302 | 171.2487 | -0.19598 | 171.314 | 0.98165 | -0.0011234 | 0.98224 | -0.0011241
396.02 | 1.6985 | 0.0035541 | 0.010022 | 171.6274 | 173.3259 | 1.613 | 0.0092536 | 172.4767 | 0.84925 | 172.1936 | 0.98869 | 0.0048682 | 0.98928 | 0.0048711
396.04 | 3.789 | 0.0035541 | 0.011812 | 171.4999 | 175.2889 | 1.7405 | 0.0099851 | 173.3944 | 1.8945 | 172.7629 | 0.99395 | 0.01086 | 0.99455 | 0.010866
396.06 | 6.0624 | 0.0057988 | 0.013673 | 171.3839 | 177.4463 | 1.8565 | 0.010651 | 174.4151 | 3.0312 | 173.4047 | 0.9998 | 0.017376 | 1.0004 | 0.017386
396.08 | 7.787 | 0.0057988 | 0.015319 | 171.3871 | 179.1741 | 1.8533 | 0.010632 | 175.2806 | 3.8935 | 173.9828 | 1.0048 | 0.022319 | 1.0054 | 0.022332
396.1 | 9.8513 | 0.0071082 | 0.017109 | 171.4623 | 181.3136 | 1.7781 | 0.010201 | 176.388 | 4.9257 | 174.7461 | 1.0111 | 0.028235 | 1.0117 | 0.028252
396.12 | 11.4453 | 0.0071082 | 0.018541 | 171.7134 | 183.1587 | 1.527 | 0.0087603 | 177.4361 | 5.7227 | 175.5285 | 1.0171 | 0.032804 | 1.0177 | 0.032824
396.14 | 12.9086 | 0.0071082 | 0.020115 | 172.0424 | 184.951 | 1.198 | 0.0068728 | 178.4967 | 6.4543 | 176.3453 | 1.0232 | 0.036998 | 1.0238 | 0.03702
396.16 | 14.2152 | 0.0082305 | 0.021332 | 171.4692 | 185.6844 | 1.7712 | 0.010161 | 178.5768 | 7.1076 | 176.2076 | 1.0237 | 0.040743 | 1.0243 | 0.040767
396.18 | 15.2865 | 0.0082305 | 0.022478 | 171.8083 | 187.0948 | 1.4321 | 0.0082158 | 179.4516 | 7.6433 | 176.9038 | 1.0287 | 0.043814 | 1.0293 | 0.04384
396.2 | 16.0443 | 0.0082305 | 0.023408 | 172.2411 | 188.2854 | 0.9993 | 0.0057329 | 180.2633 | 8.0222 | 177.5892 | 1.0333 | 0.045986 | 1.0339 | 0.046013
396.22 | 16.8021 | 0.0091658 | 0.024267 | 172.0095 | 188.8116 | 1.2309 | 0.0070616 | 180.4106 | 8.4011 | 177.6102 | 1.0342 | 0.048158 | 1.0348 | 0.048186
396.24 | 17.1157 | 0.0091658 | 0.02484 | 172.168 | 189.2837 | 1.0724 | 0.0061523 | 180.7258 | 8.5578 | 177.8732 | 1.036 | 0.049056 | 1.0366 | 0.049086
396.26 | 17.0112 | 0.00954 | 0.025055 | 172.4382 | 189.4494 | 0.8022 | 0.0046021 | 180.9438 | 8.5056 | 178.1086 | 1.0372 | 0.048757 | 1.0378 | 0.048786
396.28 | 17.1157 | 0.00954 | 0.02527 | 172.3976 | 189.5133 | 0.8428 | 0.0048351 | 180.9554 | 8.5578 | 178.1028 | 1.0373 | 0.049056 | 1.0379 | 0.049086
396.3 | 16.7499 | 0.00954 | 0.025126 | 172.7401 | 189.49 | 0.5003 | 0.0028702 | 181.115 | 8.3749 | 178.3234 | 1.0382 | 0.048008 | 1.0388 | 0.048037
396.32 | 15.8614 | 0.00954 | 0.024482 | 173.8253 | 189.6867 | 0.4151 | 0.0023814 | 181.756 | 7.9307 | 179.1124 | 1.0419 | 0.045461 | 1.0425 | 0.045489
396.34 | 14.7901 | 0.00954 | 0.023337 | 173.9929 | 188.783 | 0.2475 | 0.0014199 | 181.3879 | 7.395 | 178.9229 | 1.0398 | 0.042391 | 1.0404 | 0.042416
396.36 | 13.5096 | 0.0089788 | 0.022263 | 174.6185 | 188.1281 | -0.3781 | -0.0021691 | 181.3733 | 6.7548 | 179.1217 | 1.0397 | 0.038721 | 1.0403 | 0.038744
396.38 | 11.9941 | 0.0089788 | 0.021118 | 174.6522 | 186.6463 | -0.4118 | -0.0023625 | 180.6492 | 5.997 | 178.6502 | 1.0355 | 0.034377 | 1.0362 | 0.034397
396.4 | 10.3217 | 0.0089788 | 0.019686 | 175.0012 | 185.3229 | -0.7608 | -0.0043646 | 180.162 | 5.1608 | 178.4418 | 1.0327 | 0.029584 | 1.0334 | 0.029601
396.42 | 8.5448 | 0.0074823 | 0.018397 | 175.1642 | 183.709 | -0.9238 | -0.0052998 | 179.4366 | 4.2724 | 178.0125 | 1.0286 | 0.024491 | 1.0292 | 0.024505
396.44 | 6.6634 | 0.0074823 | 0.016966 | 175.2499 | 181.9133 | -1.0095 | -0.0057914 | 178.5816 | 3.3317 | 177.471 | 1.0237 | 0.019098 | 1.0243 | 0.01911
396.46 | 4.7297 | 0.0074823 | 0.015391 | 175.2066 | 179.9363 | -0.9662 | -0.005543 | 177.5714 | 2.3648 | 176.7832 | 1.0179 | 0.013556 | 1.0185 | 0.013564
396.48 | 2.4824 | 0.0061729 | 0.013673 | 175.2493 | 177.7317 | -1.0089 | -0.005788 | 176.4905 | 1.2412 | 176.0768 | 1.0117 | 0.007115 | 1.0123 | 0.0071193
396.5 | 0.36583 | 0.0061729 | 0.011883 | 175.3204 | 175.6862 | -1.08 | -0.0061959 | 175.5033 | 0.18292 | 175.4423 | 1.006 | 0.0010485 | 1.0066 | 0.0010492
396.52 | -1.7508 | 0.0048635 | 0.010022 | 176.4866 | 174.7358 | -1.2462 | -0.0071493 | 175.6112 | -0.87538 | 175.903 | 1.0067 | -0.005018 | 1.0073 | -0.005021
396.54 | -3.8674 | 0.0048635 | 0.0082323 | 176.4111 | 172.5437 | -1.1707 | -0.0067162 | 174.4774 | -1.9337 | 175.122 | 1.0002 | -0.011084 | 1.0008 | -0.011091
396.56 | -5.9578 | 0.0048635 | 0.0063711 | 176.7541 | 170.7963 | -1.5137 | -0.0086839 | 173.7752 | -2.9789 | 174.7682 | 0.99613 | -0.017076 | 0.99673 | -0.017086
396.58 | -7.8654 | 0.0029929 | 0.0047246 | 176.8797 | 169.0143 | -1.6393 | -0.0094045 | 172.947 | -3.9327 | 174.2579 | 0.99139 | -0.022543 | 0.99198 | -0.022557
396.6 | -9.6161 | 0.0029929 | 0.002935 | 176.5797 | 166.9636 | -1.3393 | -0.0076834 | 171.7716 | -4.8081 | 173.3743 | 0.98465 | -0.027561 | 0.98524 | -0.027578
396.62 | -11.2885 | 0.0018706 | 0.0014317 | 176.7735 | 165.485 | -1.5331 | -0.0087952 | 171.1292 | -5.6443 | 173.0107 | 0.98097 | -0.032355 | 0.98156 | -0.032374
396.64 | -12.8302 | 0.0018706 | 0 | 176.5949 | 163.7647 | -1.3545 | -0.0077706 | 170.1798 | -6.4151 | 172.3182 | 0.97552 | -0.036774 | 0.97611 | -0.036796
396.66 | -14.1107 | 0.0018706 | -0.0013601 | 176.4796 | 162.3689 | -1.2392 | -0.0071092 | 169.4243 | -7.0553 | 171.776 | 0.97119 | -0.040443 | 0.97178 | -0.040468
396.68 | -15.2343 | 0.00093529 | -0.0025055 | 176.441 | 161.2067 | -1.2006 | -0.0068877 | 168.8239 | -7.6171 | 171.3629 | 0.96775 | -0.043664 | 0.96833 | -0.04369
396.7 | -15.8614 | 0.00093529 | -0.0032929 | 176.6494 | 160.788 | -1.409 | -0.0080833 | 168.7187 | -7.9307 | 171.3623 | 0.96715 | -0.045461 | 0.96773 | -0.045489
396.72 | -16.5147 | 0.00093529 | -0.0041519 | 176.3382 | 159.8235 | -1.0978 | -0.006298 | 168.0809 | -8.2573 | 170.8333 | 0.96349 | -0.047334 | 0.96407 | -0.047362
396.74 | -16.8283 | 0 | -0.0045099 | 176.457 | 159.6287 | -1.2166 | -0.0069795 | 168.0429 | -8.4141 | 170.8476 | 0.96328 | -0.048232 | 0.96385 | -0.048261
396.76 | -16.8544 | 0 | -0.004653 | 175.646 | 158.7916 | -0.4056 | -0.0023269 | 167.2188 | -8.4272 | 170.0279 | 0.95855 | -0.048307 | 0.95913 | -0.048336
396.78 | -16.5147 | 0 | -0.0045814 | 175.426 | 158.9113 | -0.1856 | -0.0010648 | 167.1687 | -8.2573 | 169.9211 | 0.95826 | -0.047334 | 0.95884 | -0.047362
396.8 | -16.2534 | 0 | -0.0045099 | 175.5928 | 159.3394 | -0.3524 | -0.0020217 | 167.4661 | -8.1267 | 170.175 | 0.95997 | -0.046585 | 0.96054 | -0.046613
396.82 | -15.8614 | 0 | -0.0041519 | 175.6117 | 159.7503 | -0.3713 | -0.0021301 | 167.681 | -7.9307 | 170.3246 | 0.9612 | -0.045461 | 0.96178 | -0.045489
396.84 | -15.1036 | 0.00018706 | -0.0034361 | 175.0569 | 159.9533 | 0.1835 | 0.0010527 | 167.5051 | -7.5518 | 170.0224 | 0.96019 | -0.043289 | 0.96077 | -0.043315
396.86 | -13.7709 | 0.00018706 | -0.0021476 | 175.0746 | 161.3037 | 0.1658 | 0.00095118 | 168.1891 | -6.8855 | 170.4843 | 0.96411 | -0.03947 | 0.96469 | -0.039493
396.88 | -11.9157 | 0.00018706 | -0.00071585 | 174.8088 | 162.8931 | 0.4316 | 0.002476 | 168.851 | -5.9578 | 170.8369 | 0.96791 | -0.034152 | 0.96849 | -0.034173
396.9 | -10.4523 | 0.0011223 | 0.0005011 | 173.5912 | 163.1389 | 0.6492 | 0.0037244 | 168.365 | -5.2262 | 170.1071 | 0.96512 | -0.029958 | 0.9657 | -0.029976
396.92 | -8.4664 | 0.0011223 | 0.0018612 | 172.8403 | 164.3739 | 1.4001 | 0.0080322 | 168.6071 | -4.2332 | 170.0182 | 0.96651 | -0.024266 | 0.96709 | -0.024281
396.94 | -6.7679 | 0.0024318 | 0.0032213 | 173.1612 | 166.3933 | 1.0792 | 0.0061913 | 169.7773 | -3.3839 | 170.9052 | 0.97322 | -0.019398 | 0.9738 | -0.019409
396.96 | -4.6774 | 0.0024318 | 0.0047962 | 172.7668 | 168.0894 | 1.4736 | 0.0084539 | 170.4281 | -2.3387 | 171.2077 | 0.97695 | -0.013406 | 0.97753 | -0.013414
396.98 | -2.5086 | 0.0024318 | 0.0065142 | 172.8312 | 170.3226 | 1.4092 | 0.0080844 | 171.5769 | -1.2543 | 171.995 | 0.98353 | -0.0071899 | 0.98412 | -0.0071942
397 | -0.3397 | 0.0039282 | 0.0083039 | 173.0137 | 172.674 | 1.2267 | 0.0070375 | 172.8438 | -0.16985 | 172.9005 | 0.9908 | -0.00097364 | 0.99139 | -0.00097422
397.02 | 1.594 | 0.0039282 | 0.010094 | 172.9023 | 174.4963 | 1.3381 | 0.0076765 | 173.6993 | 0.79699 | 173.4336 | 0.9957 | 0.0045686 | 0.9963 | 0.0045713
397.04 | 3.8935 | 0.0056117 | 0.011955 | 171.8948 | 175.7883 | 1.3456 | 0.0077196 | 173.8415 | 1.9467 | 173.1926 | 0.99652 | 0.011159 | 0.99711 | 0.011166
397.06 | 5.8272 | 0.0056117 | 0.013601 | 171.7283 | 177.5555 | 1.5121 | 0.0086748 | 174.6419 | 2.9136 | 173.6707 | 1.0011 | 0.016702 | 1.0017 | 0.016712
397.08 | 7.787 | 0.0056117 | 0.015391 | 171.4298 | 179.2168 | 1.8106 | 0.010387 | 175.3233 | 3.8935 | 174.0255 | 1.005 | 0.022319 | 1.0056 | 0.022332
397.1 | 9.6945 | 0.0082305 | 0.017037 | 172.0901 | 181.7846 | 1.1503 | 0.0065992 | 176.9374 | 4.8473 | 175.3216 | 1.0143 | 0.027786 | 1.0149 | 0.027803
397.12 | 11.1579 | 0.0082305 | 0.018612 | 171.8367 | 182.9946 | 1.4037 | 0.0080529 | 177.4156 | 5.5789 | 175.556 | 1.017 | 0.03198 | 1.0176 | 0.031999
397.14 | 12.8564 | 0.0082305 | 0.020115 | 171.9733 | 184.8297 | 1.2671 | 0.0072692 | 178.4015 | 6.4282 | 176.2588 | 1.0227 | 0.036848 | 1.0233 | 0.036871
397.16 | 14.0845 | 0.0082305 | 0.021332 | 171.8083 | 185.8928 | 1.4321 | 0.0082158 | 178.8506 | 7.0423 | 176.5031 | 1.0252 | 0.040368 | 1.0258 | 0.040393
397.18 | 15.2081 | 0.0082305 | 0.022549 | 172.1913 | 187.3994 | 1.0491 | 0.0060186 | 179.7954 | 7.6041 | 177.2607 | 1.0306 | 0.043589 | 1.0313 | 0.043615
397.2 | 16.1227 | 0.0089788 | 0.023552 | 171.8409 | 187.9636 | 1.3995 | 0.0080288 | 179.9023 | 8.0614 | 177.2151 | 1.0313 | 0.04621 | 1.0319 | 0.046238
397.22 | 16.6192 | 0.0089788 | 0.024267 | 172.5424 | 189.1616 | 0.698 | 0.0040044 | 180.852 | 8.3096 | 178.0821 | 1.0367 | 0.047633 | 1.0373 | 0.047662
397.24 | 16.985 | 0.00954 | 0.02484 | 172.3023 | 189.2873 | 0.9381 | 0.0053818 | 180.7948 | 8.4925 | 177.964 | 1.0364 | 0.048682 | 1.037 | 0.048711
397.26 | 17.0634 | 0.00954 | 0.025126 | 172.4075 | 189.4709 | 0.8329 | 0.0047783 | 180.9392 | 8.5317 | 178.0953 | 1.0372 | 0.048907 | 1.0378 | 0.048936
397.28 | 17.0896 | 0.00954 | 0.025341 | 172.5618 | 189.6514 | 0.6786 | 0.0038931 | 181.1066 | 8.5448 | 178.2583 | 1.0382 | 0.048981 | 1.0388 | 0.049011
397.3 | 16.6715 | 0.009727 | 0.025126 | 172.6086 | 189.2801 | 0.6318 | 0.0036246 | 180.9443 | 8.3357 | 178.1658 | 1.0372 | 0.047783 | 1.0379 | 0.047812
397.32 | 15.9398 | 0.009727 | 0.024482 | 173.0672 | 189.007 | 0.1732 | 0.00099363 | 181.0371 | 7.9699 | 178.3805 | 1.0378 | 0.045686 | 1.0384 | 0.045713
397.34 | 14.7117 | 0.009727 | 0.023408 | 173.186 | 187.8977 | 0.0544 | 0.00031209 | 180.5418 | 7.3558 | 178.0899 | 1.0349 | 0.042166 | 1.0355 | 0.042191
397.36 | 13.5358 | 0.00954 | 0.022335 | 174.2596 | 187.7954 | -0.0192 | -0.00011015 | 181.0275 | 6.7679 | 178.7715 | 1.0377 | 0.038796 | 1.0383 | 0.038819
397.38 | 11.9941 | 0.00954 | 0.021118 | 174.4567 | 186.4508 | -0.2163 | -0.0012409 | 180.4537 | 5.997 | 178.4547 | 1.0344 | 0.034377 | 1.035 | 0.034397
397.4 | 10.4785 | 0.0086047 | 0.019829 | 174.8807 | 185.3592 | -0.6403 | -0.0036733 | 180.1199 | 5.2392 | 178.3735 | 1.0325 | 0.030033 | 1.0331 | 0.030051
397.42 | 8.4664 | 0.0086047 | 0.018541 | 174.9597 | 183.4261 | -0.7193 | -0.0041266 | 179.1929 | 4.2332 | 177.7818 | 1.0272 | 0.024266 | 1.0278 | 0.024281
397.44 | 6.7156 | 0.0086047 | 0.017109 | 175.547 | 182.2626 | -1.3066 | -0.0074958 | 178.9048 | 3.3578 | 177.7855 | 1.0255 | 0.019248 | 1.0262 | 0.01926
397.46 | 4.7036 | 0.0069211 | 0.015462 | 175.4167 | 180.1203 | -1.1763 | -0.0067483 | 177.7685 | 2.3518 | 176.9846 | 1.019 | 0.013481 | 1.0196 | 0.013489
397.48 | 2.4824 | 0.0069211 | 0.013744 | 175.6409 | 178.1233 | -1.4005 | -0.0080345 | 176.8821 | 1.2412 | 176.4684 | 1.0139 | 0.007115 | 1.0146 | 0.0071193
397.5 | 0.3397 | 0.0056117 | 0.011955 | 175.3469 | 175.6866 | -1.1065 | -0.0063479 | 175.5168 | 0.16985 | 175.4601 | 1.0061 | 0.00097364 | 1.0067 | 0.00097422
397.52 | -1.594 | 0.0056117 | 0.010094 | 175.73 | 174.136 | -1.4896 | -0.0085457 | 174.933 | -0.79699 | 175.1987 | 1.0028 | -0.0045686 | 1.0034 | -0.0045713
397.54 | -3.9196 | 0.0056117 | 0.0083039 | 175.5807 | 171.6611 | -1.3403 | -0.0076892 | 173.6209 | -1.9598 | 174.2742 | 0.99525 | -0.011234 | 0.99585 | -0.011241
397.56 | -5.9317 | 0.0039282 | 0.0065142 | 176.5157 | 170.584 | -1.2753 | -0.0073163 | 173.5499 | -2.9658 | 174.5385 | 0.99484 | -0.017001 | 0.99544 | -0.017011
397.58 | -7.9176 | 0.0039282 | 0.0047246 | 176.7535 | 168.8359 | -1.5131 | -0.0086805 | 172.7947 | -3.9588 | 174.1143 | 0.99051 | -0.022693 | 0.99111 | -0.022707
397.6 | -9.7207 | 0.0039282 | 0.0030782 | 176.9048 | 167.1841 | -1.6644 | -0.0095485 | 172.0445 | -4.8603 | 173.6646 | 0.98621 | -0.027861 | 0.98681 | -0.027878
397.62 | -11.393 | 0.0026188 | 0.0015033 | 176.6617 | 165.2687 | -1.4213 | -0.0081539 | 170.9652 | -5.6965 | 172.864 | 0.98003 | -0.032654 | 0.98061 | -0.032674
397.64 | -12.9348 | 0.0026188 | 0 | 176.7535 | 163.8187 | -1.5131 | -0.0086805 | 170.2861 | -6.4674 | 172.4419 | 0.97613 | -0.037073 | 0.97672 | -0.037095
397.66 | -14.1368 | 0.0013094 | -0.0013601 | 176.4454 | 162.3086 | -1.205 | -0.006913 | 169.377 | -7.0684 | 171.7331 | 0.97092 | -0.040518 | 0.97151 | -0.040543
397.68 | -15.1298 | 0.0013094 | -0.0023623 | 176.6664 | 161.5366 | -1.426 | -0.0081808 | 169.1015 | -7.5649 | 171.6231 | 0.96934 | -0.043364 | 0.96993 | -0.04339
397.7 | -16.0443 | 0.0013094 | -0.0032929 | 176.1249 | 160.0806 | -0.8845 | -0.0050743 | 168.1027 | -8.0222 | 170.7768 | 0.96362 | -0.045986 | 0.9642 | -0.046013
397.72 | -16.7237 | 0.00056117 | -0.0038656 | 176.3326 | 159.6089 | -1.0922 | -0.0062658 | 167.9707 | -8.3619 | 170.758 | 0.96286 | -0.047933 | 0.96344 | -0.047962
397.74 | -17.0373 | 0.00056117 | -0.0043667 | 176.1937 | 159.1564 | -0.9533 | -0.005469 | 167.675 | -8.5187 | 170.5146 | 0.96117 | -0.048832 | 0.96174 | -0.048861
397.76 | -16.9589 | 0.00056117 | -0.0045814 | 175.7997 | 158.8408 | -0.5593 | -0.0032086 | 167.3202 | -8.4795 | 170.1467 | 0.95913 | -0.048607 | 0.95971 | -0.048636
397.78 | -16.7237 | 0.00018706 | -0.0045814 | 175.9589 | 159.2352 | -0.7185 | -0.004122 | 167.597 | -8.3619 | 170.3843 | 0.96072 | -0.047933 | 0.9613 | -0.047962
397.8 | -16.3579 | 0.00018706 | -0.0045099 | 175.6876 | 159.3297 | -0.4472 | -0.0025655 | 167.5086 | -8.179 | 170.235 | 0.96021 | -0.046884 | 0.96079 | -0.046912
397.82 | -15.9398 | 0 | -0.0040088 | 175.263 | 159.3232 | -0.0226 | -0.00012965 | 167.2931 | -7.9699 | 169.9497 | 0.95898 | -0.045686 | 0.95955 | -0.045713
397.84 | -15.2604 | 0 | -0.0034361 | 175.3796 | 160.1192 | -0.1392 | -0.00079858 | 167.7494 | -7.6302 | 170.2928 | 0.96159 | -0.043739 | 0.96217 | -0.043765
397.86 | -13.9016 | 0 | -0.002076 | 174.9484 | 161.0468 | 0.292 | 0.0016752 | 167.9976 | -6.9508 | 170.3145 | 0.96302 | -0.039844 | 0.96359 | -0.039868
397.88 | -12.0202 | 0.00074823 | -0.00064427 | 173.4498 | 161.4296 | 0.7906 | 0.0045356 | 167.4397 | -6.0101 | 169.4431 | 0.95982 | -0.034452 | 0.96039 | -0.034472
397.9 | -10.4523 | 0.00074823 | 0.0005011 | 173.4346 | 162.9823 | 0.8058 | 0.0046228 | 168.2084 | -5.2262 | 169.9505 | 0.96422 | -0.029958 | 0.9648 | -0.029976
397.92 | -8.597 | 0.00074823 | 0.0018612 | 172.9756 | 164.3786 | 1.2648 | 0.007256 | 168.6771 | -4.2985 | 170.1099 | 0.96691 | -0.024641 | 0.96749 | -0.024655
397.94 | -6.6372 | 0.0018706 | 0.0032929 | 172.4262 | 165.789 | 1.8142 | 0.010408 | 169.1076 | -3.3186 | 170.2138 | 0.96938 | -0.019023 | 0.96996 | -0.019035
397.96 | -4.6252 | 0.0018706 | 0.0047962 | 172.5477 | 167.9225 | 1.6927 | 0.0097109 | 170.2351 | -2.3126 | 171.006 | 0.97584 | -0.013256 | 0.97643 | -0.013264
397.98 | -2.5086 | 0.0035541 | 0.0065858 | 172.444 | 169.9354 | 1.7964 | 0.010306 | 171.1897 | -1.2543 | 171.6078 | 0.98131 | -0.0071899 | 0.9819 | -0.0071942
398 | -0.39196 | 0.0035541 | 0.0083039 | 172.2952 | 171.9032 | 1.9452 | 0.011159 | 172.0992 | -0.19598 | 172.1645 | 0.98653 | -0.0011234 | 0.98712 | -0.0011241
398.02 | 1.803 | 0.0035541 | 0.010094 | 172.4078 | 174.2108 | 1.8326 | 0.010513 | 173.3093 | 0.90151 | 173.0088 | 0.99346 | 0.0051678 | 0.99406 | 0.0051709
398.04 | 3.9458 | 0.0052376 | 0.011883 | 171.7032 | 175.649 | 1.5372 | 0.0088188 | 173.6761 | 1.9729 | 173.0185 | 0.99557 | 0.011309 | 0.99616 | 0.011316
398.06 | 5.9056 | 0.0052376 | 0.013601 | 171.3584 | 177.264 | 1.882 | 0.010797 | 174.3112 | 2.9528 | 173.3269 | 0.99921 | 0.016926 | 0.99981 | 0.016936
398.08 | 7.996 | 0.0067341 | 0.015391 | 171.362 | 179.358 | 1.8784 | 0.010776 | 175.36 | 3.998 | 174.0273 | 1.0052 | 0.022918 | 1.0058 | 0.022932
398.1 | 9.6945 | 0.0067341 | 0.017037 | 171.3823 | 181.0768 | 1.8581 | 0.01066 | 176.2296 | 4.8473 | 174.6138 | 1.0102 | 0.027786 | 1.0108 | 0.027803
398.12 | 11.6544 | 0.0067341 | 0.018684 | 171.2273 | 182.8817 | 2.0131 | 0.011549 | 177.0545 | 5.8272 | 175.1121 | 1.0149 | 0.033403 | 1.0155 | 0.033423
398.14 | 12.9609 | 0.0074823 | 0.020115 | 171.3345 | 184.2954 | 1.9059 | 0.010934 | 177.8149 | 6.4804 | 175.6548 | 1.0193 | 0.037148 | 1.0199 | 0.03717
398.16 | 14.2413 | 0.0074823 | 0.021332 | 171.8912 | 186.1325 | 1.3492 | 0.0077402 | 179.0119 | 7.1207 | 176.6383 | 1.0262 | 0.040818 | 1.0268 | 0.040842
398.18 | 15.3649 | 0.0074823 | 0.022621 | 171.7527 | 187.1176 | 1.4877 | 0.0085348 | 179.4352 | 7.6825 | 176.8743 | 1.0286 | 0.044038 | 1.0292 | 0.044065
398.2 | 16.3579 | 0.0086047 | 0.023408 | 171.6442 | 188.0021 | 1.5962 | 0.0091572 | 179.8232 | 8.179 | 177.0968 | 1.0308 | 0.046884 | 1.0314 | 0.046912
398.22 | 16.7237 | 0.0086047 | 0.024124 | 171.9016 | 188.6253 | 1.3388 | 0.0076806 | 180.2635 | 8.3619 | 177.4762 | 1.0333 | 0.047933 | 1.0339 | 0.047962
398.24 | 17.1941 | 0.0091658 | 0.02484 | 172.053 | 189.2471 | 1.1874 | 0.006812 | 180.65 | 8.597 | 177.7844 | 1.0355 | 0.049281 | 1.0362 | 0.049311
398.26 | 17.1941 | 0.0091658 | 0.025126 | 171.8587 | 189.0528 | 1.3817 | 0.0079267 | 180.4557 | 8.597 | 177.5901 | 1.0344 | 0.049281 | 1.0351 | 0.049311
398.28 | 17.1418 | 0.0091658 | 0.02527 | 172.3134 | 189.4552 | 0.927 | 0.0053181 | 180.8843 | 8.5709 | 178.0273 | 1.0369 | 0.049131 | 1.0375 | 0.049161
398.3 | 16.7499 | 0.0093529 | 0.025126 | 173.5809 | 190.3308 | 0.6595 | 0.0037835 | 181.9558 | 8.3749 | 179.1642 | 1.043 | 0.048008 | 1.0437 | 0.048037
398.32 | 15.9137 | 0.0093529 | 0.024411 | 173.6893 | 189.603 | 0.5511 | 0.0031616 | 181.6461 | 7.9568 | 178.9939 | 1.0413 | 0.045611 | 1.0419 | 0.045638
398.34 | 14.7378 | 0.0091658 | 0.023265 | 173.669 | 188.4068 | 0.5714 | 0.0032781 | 181.0379 | 7.3689 | 178.5816 | 1.0378 | 0.042241 | 1.0384 | 0.042266
398.36 | 13.4574 | 0.0091658 | 0.022191 | 174.2729 | 187.7303 | -0.0325 | -0.00018645 | 181.0016 | 6.7287 | 178.7587 | 1.0376 | 0.038571 | 1.0382 | 0.038594
398.38 | 11.9941 | 0.0091658 | 0.020903 | 174.1254 | 186.1195 | 0.115 | 0.00065974 | 180.1224 | 5.997 | 178.1234 | 1.0325 | 0.034377 | 1.0331 | 0.034397
398.4 | 10.4785 | 0.0080435 | 0.019829 | 174.8572 | 185.3357 | -0.6168 | -0.0035385 | 180.0964 | 5.2392 | 178.35 | 1.0324 | 0.030033 | 1.033 | 0.030051
398.42 | 8.4664 | 0.0080435 | 0.018397 | 174.8427 | 183.3091 | -0.6023 | -0.0034553 | 179.0759 | 4.2332 | 177.6648 | 1.0265 | 0.024266 | 1.0271 | 0.024281
398.44 | 6.7156 | 0.0080435 | 0.016966 | 175.2684 | 181.984 | -1.028 | -0.0058975 | 178.6262 | 3.3578 | 177.5069 | 1.0239 | 0.019248 | 1.0246 | 0.01926
398.46 | 4.6513 | 0.0067341 | 0.015462 | 175.4956 | 180.1469 | -1.2552 | -0.007201 | 177.8212 | 2.3256 | 177.046 | 1.0193 | 0.013331 | 1.0199 | 0.013339
398.48 | 2.4302 | 0.0067341 | 0.013673 | 175.4968 | 177.927 | -1.2564 | -0.0072078 | 176.7119 | 1.2151 | 176.3069 | 1.013 | 0.0069652 | 1.0136 | 0.0069694
398.5 | 0.18292 | 0.0054247 | 0.011883 | 176.5182 | 176.7011 | -1.2778 | -0.0073306 | 176.6097 | 0.091458 | 176.5792 | 1.0124 | 0.00052427 | 1.013 | 0.00052458
398.52 | -1.9859 | 0.0054247 | 0.010022 | 176.4081 | 174.4222 | -1.1677 | -0.006699 | 175.4151 | -0.99297 | 175.7461 | 1.0055 | -0.005692 | 1.0061 | -0.0056954
398.54 | -4.1287 | 0.0054247 | 0.0082323 | 177.0511 | 172.9224 | -1.8107 | -0.010388 | 174.9868 | -2.0643 | 175.6749 | 1.0031 | -0.011833 | 1.0037 | -0.011841
398.56 | -6.193 | 0.0037412 | 0.0064427 | 176.6553 | 170.4623 | -1.4149 | -0.0081171 | 173.5588 | -3.0965 | 174.591 | 0.99489 | -0.01775 | 0.99549 | -0.017761
398.58 | -8.1528 | 0.0037412 | 0.0047246 | 176.7592 | 168.6064 | -1.5188 | -0.0087132 | 172.6828 | -4.0764 | 174.0416 | 0.98987 | -0.023367 | 0.99047 | -0.023381
398.6 | -10.0081 | 0.0024318 | 0.002935 | 176.8729 | 166.8648 | -1.6325 | -0.0093655 | 171.8688 | -5.0041 | 173.5369 | 0.98521 | -0.028685 | 0.9858 | -0.028702
398.62 | -11.5498 | 0.0024318 | 0.0015033 | 176.7567 | 165.2069 | -1.5163 | -0.0086989 | 170.9818 | -5.7749 | 172.9068 | 0.98012 | -0.033104 | 0.98071 | -0.033124
398.64 | -13.1177 | 0.0024318 | -7.1585e-05 | 176.8607 | 163.743 | -1.6203 | -0.0092955 | 170.3019 | -6.5588 | 172.4881 | 0.97622 | -0.037597 | 0.97681 | -0.03762
398.66 | -14.4504 | 0.00093529 | -0.0013601 | 176.8055 | 162.3551 | -1.5651 | -0.0089788 | 169.5803 | -7.2252 | 171.9887 | 0.97209 | -0.041417 | 0.97267 | -0.041442
398.68 | -15.3911 | 0.00093529 | -0.0023623 | 176.3816 | 160.9905 | -1.1412 | -0.006547 | 168.6861 | -7.6955 | 171.2512 | 0.96696 | -0.044113 | 0.96754 | -0.04414
398.7 | -16.175 | 0.00093529 | -0.0034361 | 176.1544 | 159.9794 | -0.914 | -0.0052435 | 168.0669 | -8.0875 | 170.7627 | 0.96341 | -0.04636 | 0.96399 | -0.046388
398.72 | -16.7499 | 0.00018706 | -0.0040088 | 176.0406 | 159.2907 | -0.8002 | -0.0045907 | 167.6657 | -8.3749 | 170.4573 | 0.96111 | -0.048008 | 0.96169 | -0.048037
398.74 | -17.0896 | 0.00018706 | -0.0045099 | 176.3749 | 159.2853 | -1.1345 | -0.0065085 | 167.8301 | -8.5448 | 170.6784 | 0.96206 | -0.048981 | 0.96263 | -0.049011
398.76 | -16.9328 | -0.00018706 | -0.004653 | 175.6741 | 158.7413 | -0.4337 | -0.0024881 | 167.2077 | -8.4664 | 170.0298 | 0.95849 | -0.048532 | 0.95906 | -0.048561
398.78 | -16.7499 | -0.00018706 | -0.004653 | 175.5451 | 158.7952 | -0.3047 | -0.001748 | 167.1702 | -8.3749 | 169.9618 | 0.95827 | -0.048008 | 0.95885 | -0.048037
398.8 | -16.4624 | -0.00018706 | -0.0045814 | 175.4158 | 158.9534 | -0.1754 | -0.0010063 | 167.1846 | -8.2312 | 169.9283 | 0.95836 | -0.047184 | 0.95893 | -0.047212
398.82 | -16.0182 | -0.00018706 | -0.0041519 | 175.3349 | 159.3167 | -0.0945 | -0.00054214 | 167.3258 | -8.0091 | 169.9955 | 0.95916 | -0.045911 | 0.95974 | -0.045938
398.84 | -14.973 | -0.00018706 | -0.0035077 | 175.2375 | 160.2645 | 0.0029 | 1.6637e-05 | 167.751 | -7.4865 | 170.2465 | 0.9616 | -0.042915 | 0.96218 | -0.042941
398.86 | -13.7971 | -0.00018706 | -0.0021476 | 174.9587 | 161.1616 | 0.2817 | 0.0016161 | 168.0602 | -6.8985 | 170.3597 | 0.96337 | -0.039545 | 0.96395 | -0.039568
398.88 | -11.8373 | 0.00074823 | -0.00064427 | 173.6997 | 161.8624 | 0.5407 | 0.0031019 | 167.7811 | -5.9186 | 169.7539 | 0.96177 | -0.033928 | 0.96235 | -0.033948
398.9 | -10.4262 | 0.00074823 | 0.00042951 | 173.1857 | 162.7595 | 1.0547 | 0.0060507 | 167.9726 | -5.2131 | 169.7103 | 0.96287 | -0.029883 | 0.96345 | -0.029901
398.92 | -8.5448 | 0.0018706 | 0.0017896 | 172.9689 | 164.4241 | 1.2715 | 0.0072945 | 168.6965 | -4.2724 | 170.1206 | 0.96702 | -0.024491 | 0.9676 | -0.024505
398.94 | -6.5588 | 0.0018706 | 0.0032929 | 172.5531 | 165.9943 | 1.6873 | 0.0096799 | 169.2737 | -3.2794 | 170.3668 | 0.97033 | -0.018799 | 0.97091 | -0.01881
398.96 | -4.4684 | 0.0018706 | 0.0047962 | 172.4545 | 167.9861 | 1.7859 | 0.010246 | 170.2203 | -2.2342 | 170.965 | 0.97576 | -0.012807 | 0.97634 | -0.012815
398.98 | -2.3518 | 0.00318 | 0.0065142 | 172.3791 | 170.0273 | 1.8613 | 0.010678 | 171.2032 | -1.1759 | 171.5952 | 0.98139 | -0.0067406 | 0.98198 | -0.0067446
399 | -0.49649 | 0.00318 | 0.0083039 | 172.3765 | 171.88 | 1.8639 | 0.010693 | 172.1283 | -0.24824 | 172.211 | 0.98669 | -0.001423 | 0.98729 | -0.0014239
399.02 | 1.8553 | 0.0048635 | 0.010094 | 172.4286 | 174.2839 | 1.8118 | 0.010394 | 173.3562 | 0.92764 | 173.047 | 0.99373 | 0.0053176 | 0.99433 | 0.0053207
399.04 | 3.9196 | 0.0048635 | 0.011883 | 172.4966 | 176.4162 | 1.7438 | 0.010004 | 174.4564 | 1.9598 | 173.8031 | 1 | 0.011234 | 1.0006 | 0.011241
399.06 | 5.9578 | 0.0048635 | 0.013601 | 172.1868 | 178.1446 | 2.0536 | 0.011781 | 175.1657 | 2.9789 | 174.1727 | 1.0041 | 0.017076 | 1.0047 | 0.017086
399.08 | 7.8915 | 0.0061729 | 0.015391 | 171.4282 | 179.3197 | 1.8122 | 0.010396 | 175.374 | 3.9458 | 174.0587 | 1.0053 | 0.022618 | 1.0059 | 0.022632
399.1 | 9.8252 | 0.0061729 | 0.017109 | 171.4104 | 181.2356 | 1.83 | 0.010499 | 176.323 | 4.9126 | 174.6855 | 1.0107 | 0.028161 | 1.0113 | 0.028177
399.12 | 11.4192 | 0.0061729 | 0.018612 | 171.4973 | 182.9165 | 1.7431 | 0.01 | 177.2069 | 5.7096 | 175.3037 | 1.0158 | 0.032729 | 1.0164 | 0.032749
399.14 | 13.1438 | 0.0076694 | 0.020115 | 171.4746 | 184.6184 | 1.7658 | 0.01013 | 178.0465 | 6.5719 | 175.8559 | 1.0206 | 0.037672 | 1.0212 | 0.037695
399.16 | 14.2152 | 0.0076694 | 0.021332 | 171.5787 | 185.7939 | 1.6617 | 0.009533 | 178.6863 | 7.1076 | 176.3171 | 1.0243 | 0.040743 | 1.0249 | 0.040767
399.18 | 15.3127 | 0.0086047 | 0.022549 | 171.9659 | 187.2786 | 1.2745 | 0.0073117 | 179.6222 | 7.6563 | 177.0701 | 1.0297 | 0.043889 | 1.0303 | 0.043915
399.2 | 16.0966 | 0.0086047 | 0.023408 | 171.8507 | 187.9473 | 1.3897 | 0.0079726 | 179.899 | 8.0483 | 177.2162 | 1.0312 | 0.046135 | 1.0319 | 0.046163
399.22 | 16.6192 | 0.0086047 | 0.024196 | 172.113 | 188.7322 | 1.1274 | 0.0064678 | 180.4226 | 8.3096 | 177.6527 | 1.0342 | 0.047633 | 1.0349 | 0.047662
399.24 | 17.0112 | 0.0093529 | 0.024768 | 171.8354 | 188.8466 | 1.405 | 0.0080603 | 180.341 | 8.5056 | 177.5058 | 1.0338 | 0.048757 | 1.0344 | 0.048786
399.26 | 17.0896 | 0.0093529 | 0.025126 | 172.0295 | 189.1191 | 1.2109 | 0.0069468 | 180.5743 | 8.5448 | 177.726 | 1.0351 | 0.048981 | 1.0357 | 0.049011
399.28 | 17.1941 | 0.0093529 | 0.025198 | 172.4155 | 189.6096 | 0.8249 | 0.0047324 | 181.0125 | 8.597 | 178.1469 | 1.0376 | 0.049281 | 1.0382 | 0.049311
399.3 | 16.6715 | 0.0093529 | 0.025198 | 172.3573 | 189.0288 | 0.8831 | 0.0050663 | 180.693 | 8.3357 | 177.9145 | 1.0358 | 0.047783 | 1.0364 | 0.047812
399.32 | 15.8092 | 0.0093529 | 0.024411 | 172.5827 | 188.3919 | 0.6577 | 0.0037732 | 180.4873 | 7.9046 | 177.8524 | 1.0346 | 0.045312 | 1.0352 | 0.045339
399.34 | 14.8162 | 0.0091658 | 0.023337 | 173.8564 | 188.6726 | 0.384 | 0.002203 | 181.2645 | 7.4081 | 178.7951 | 1.0391 | 0.042466 | 1.0397 | 0.042491
399.36 | 13.588 | 0.0091658 | 0.022263 | 173.9293 | 187.5173 | 0.3111 | 0.0017848 | 180.7233 | 6.794 | 178.4586 | 1.036 | 0.038945 | 1.0366 | 0.038969
399.38 | 12.0202 | 0.0091658 | 0.020903 | 174.0594 | 186.0796 | 0.181 | 0.0010384 | 180.0695 | 6.0101 | 178.0661 | 1.0322 | 0.034452 | 1.0328 | 0.034472
399.4 | 10.4262 | 0.0078564 | 0.019829 | 174.197 | 184.6232 | 0.0434 | 0.00024898 | 179.4101 | 5.2131 | 177.6724 | 1.0284 | 0.029883 | 1.0291 | 0.029901
399.42 | 8.6493 | 0.0078564 | 0.018541 | 174.7849 | 183.4342 | -0.5445 | -0.0031237 | 179.1096 | 4.3247 | 177.668 | 1.0267 | 0.02479 | 1.0273 | 0.024805
399.44 | 6.6634 | 0.0069211 | 0.016966 | 174.894 | 181.5574 | -0.6536 | -0.0037496 | 178.2257 | 3.3317 | 177.1151 | 1.0216 | 0.019098 | 1.0223 | 0.01911
399.46 | 4.6513 | 0.0069211 | 0.015319 | 174.809 | 179.4603 | -0.5686 | -0.003262 | 177.1346 | 2.3256 | 176.3594 | 1.0154 | 0.013331 | 1.016 | 0.013339
399.48 | 2.5086 | 0.0069211 | 0.013673 | 175.2952 | 177.8038 | -1.0548 | -0.0060513 | 176.5495 | 1.2543 | 176.1314 | 1.012 | 0.0071899 | 1.0126 | 0.0071942
399.5 | 0.49649 | 0.0054247 | 0.011883 | 176.3193 | 176.8158 | -1.0789 | -0.0061895 | 176.5675 | 0.24824 | 176.4848 | 1.0121 | 0.001423 | 1.0127 | 0.0014239
399.52 | -1.7246 | 0.0054247 | 0.010094 | 176.2192 | 174.4946 | -0.9788 | -0.0056153 | 175.3569 | -0.86232 | 175.6443 | 1.0052 | -0.0049431 | 1.0058 | -0.004946
399.54 | -3.8412 | 0.0054247 | 0.0082323 | 176.2242 | 172.383 | -0.9838 | -0.005644 | 174.3036 | -1.9206 | 174.9438 | 0.99916 | -0.01101 | 0.99976 | -0.011016
399.56 | -5.9317 | 0.0041153 | 0.0063711 | 176.2726 | 170.3409 | -1.0322 | -0.0059216 | 173.3068 | -2.9658 | 174.2954 | 0.99345 | -0.017001 | 0.99405 | -0.017011
399.58 | -7.8131 | 0.0041153 | 0.004653 | 176.4968 | 168.6837 | -1.2564 | -0.0072078 | 172.5902 | -3.9066 | 173.8924 | 0.98934 | -0.022394 | 0.98994 | -0.022407
399.6 | -9.6684 | 0.0024318 | 0.002935 | 176.8845 | 167.2161 | -1.6441 | -0.009432 | 172.0503 | -4.8342 | 173.6617 | 0.98625 | -0.027711 | 0.98684 | -0.027728
399.62 | -11.4714 | 0.0024318 | 0.0013601 | 176.2615 | 164.7901 | -1.0211 | -0.005858 | 170.5258 | -5.7357 | 172.4377 | 0.97751 | -0.032879 | 0.97809 | -0.032899
399.64 | -12.6735 | 0.0024318 | 0 | 176.2804 | 163.6069 | -1.04 | -0.0059664 | 169.9437 | -6.3367 | 172.0559 | 0.97417 | -0.036324 | 0.97476 | -0.036346
399.66 | -14.0323 | 0.0011223 | -0.0014317 | 176.2308 | 162.1985 | -0.9904 | -0.0056818 | 169.2147 | -7.0161 | 171.5534 | 0.96999 | -0.040219 | 0.97057 | -0.040243
399.68 | -15.0252 | 0.0011223 | -0.0025055 | 176.1501 | 161.1249 | -0.9097 | -0.0052189 | 168.6375 | -7.5126 | 171.1417 | 0.96668 | -0.043065 | 0.96726 | -0.043091
399.7 | -15.7046 | 0 | -0.0033645 | 176.1301 | 160.4255 | -0.8897 | -0.0051041 | 168.2778 | -7.8523 | 170.8952 | 0.96462 | -0.045012 | 0.9652 | -0.045039
399.72 | -16.4624 | 0 | -0.0041519 | 175.9156 | 159.4532 | -0.6752 | -0.0038736 | 167.6844 | -8.2312 | 170.4281 | 0.96122 | -0.047184 | 0.9618 | -0.047212
399.74 | -16.7499 | 0 | -0.0045814 | 175.9298 | 159.1799 | -0.6894 | -0.003955 | 167.5549 | -8.3749 | 170.3465 | 0.96048 | -0.048008 | 0.96105 | -0.048037
399.76 | -16.5669 | -0.00037412 | -0.0047246 | 175.3307 | 158.7638 | -0.0903 | -0.00051804 | 167.0472 | -8.2835 | 169.8084 | 0.95757 | -0.047484 | 0.95814 | -0.047512
399.78 | -16.4886 | -0.00037412 | -0.0047246 | 175.4206 | 158.932 | -0.1802 | -0.0010338 | 167.1763 | -8.2443 | 169.9244 | 0.95831 | -0.047259 | 0.95888 | -0.047287
399.8 | -16.0966 | -0.00037412 | -0.0045814 | 175.3343 | 159.2377 | -0.0939 | -0.00053869 | 167.286 | -8.0483 | 169.9688 | 0.95894 | -0.046135 | 0.95951 | -0.046163
399.82 | -15.8092 | -0.00037412 | -0.0042235 | 175.0004 | 159.1912 | 0.24 | 0.0013769 | 167.0958 | -7.9046 | 169.7307 | 0.95785 | -0.045312 | 0.95842 | -0.045339
399.84 | -15.0252 | -0.00037412 | -0.0035077 | 174.9749 | 159.9497 | 0.2655 | 0.0015231 | 167.4623 | -7.5126 | 169.9665 | 0.95995 | -0.043065 | 0.96052 | -0.043091
399.86 | -13.6403 | 0 | -0.0022907 | 174.0078 | 160.3675 | 0.2326 | 0.0013344 | 167.1877 | -6.8201 | 169.461 | 0.95837 | -0.039095 | 0.95895 | -0.039119
399.88 | -11.8111 | 0 | -0.00071585 | 173.1975 | 161.3864 | 1.0429 | 0.005983 | 167.2919 | -5.9056 | 169.2605 | 0.95897 | -0.033853 | 0.95955 | -0.033873
399.9 | -10.2955 | 0 | 0.00042951 | 173.5226 | 163.2271 | 0.7178 | 0.0041179 | 168.3748 | -5.1478 | 170.0908 | 0.96518 | -0.029509 | 0.96576 | -0.029526
399.92 | -8.6754 | 0.0018706 | 0.0017896 | 172.9218 | 164.2464 | 1.3186 | 0.0075647 | 168.5841 | -4.3377 | 170.03 | 0.96638 | -0.024865 | 0.96696 | -0.02488
399.94 | -6.5588 | 0.0018706 | 0.0032213 | 172.3846 | 165.8258 | 1.8558 | 0.010647 | 169.1052 | -3.2794 | 170.1983 | 0.96936 | -0.018799 | 0.96995 | -0.01881
399.96 | -4.7558 | 0.0018706 | 0.0047962 | 172.6313 | 167.8755 | 1.6091 | 0.0092312 | 170.2534 | -2.3779 | 171.046 | 0.97595 | -0.013631 | 0.97653 | -0.013639
399.98 | -2.4563 | 0.00318 | 0.0064427 | 172.2579 | 169.8016 | 1.9825 | 0.011373 | 171.0298 | -1.2281 | 171.4391 | 0.9804 | -0.0070401 | 0.98098 | -0.0070444

## BE - SVH - Post-Preshear
SVH Bender Element Determinations - Post-Preshear
Time | Input wave period - source signal | Input wave period - received signal | Input wave period - source signal | Input wave period - received signal | Input wave period - source signal | Input wave period - received signal | Input wave period - source signal | Input wave period - received signal | Input wave period - source signal | Input wave period - received signal | Input wave period - source signal | Input wave period - received signal | Input wave period - source signal | Input wave period - received signal | Input wave period - source signal | Input wave period - received signal | Input wave period - source signal | Input wave period - received signal | Input wave period - source signal | Input wave period - received signal | Frequency | Gmax
[ms] | [ms] | [ms] | [ms] | [ms] | [ms] | [ms] | [ms] | [ms] | [ms] | [ms] | [ms] | [ms] | [ms] | [ms] | [ms] | [ms] | [ms] | [ms] | [ms] | [ms] | [Hz] | [MPa]

## BE - PVH - Post-Preshear
PVH Bender Element Determinations - Post-Preshear
Time | Input wave period - source signal | Input wave period - received signal | Input wave period - source signal | Input wave period - received signal | Input wave period - source signal | Input wave period - received signal | Input wave period - source signal | Input wave period - received signal | Input wave period - source signal | Input wave period - received signal | Input wave period - source signal | Input wave period - received signal | Input wave period - source signal | Input wave period - received signal | Input wave period - source signal | Input wave period - received signal | Input wave period - source signal | Input wave period - received signal | Input wave period - source signal | Input wave period - received signal | Frequency | Mmax
[ms] | [ms] | [ms] | [ms] | [ms] | [ms] | [ms] | [ms] | [ms] | [ms] | [ms] | [ms] | [ms] | [ms] | [ms] | [ms] | [ms] | [ms] | [ms] | [ms] | [ms] | [Hz] | [MPa]

## Isotropic Consolidation - 2
Isotropic Consolidation - 2
Square root time | Volumetric strain | External axial strain | Effective axial stress
[minutes] 0.5 | [%] | [%] | [kPa]

## Anisotropic Consolidation - 2
Anisotropic Consolidation - 2
Square root time | Volumetric strain | External axial strain | Effective axial stress | s' | t | p' | q
[minutes] 0.5 | [%] | [%] | [kPa] | [kPa] | [kPa] | [kPa] | [kPa]

## Shearing
Shearing Stage
Axial strain | Volumetric strain | q | Excess Pore Water Pressure | p' | E | s' | t
[%] | [%] | [kPa] | [kPa] | [kPa] | [MPa] | [kPa] | [kPa]
0.012241 | -0.0076693 | 0 | 0.307 | 173.9334 |  | 173.9334 | 0
0.01267 | -0.0078564 | 0.62703 | 0.3302 | 174.1192 |  | 174.2237 | 0.31351
0.013458 | -0.0074823 | 2.0117 | 1.1221 | 173.7889 |  | 174.1242 | 1.0059
0.014102 | -0.0069211 | 2.4297 | 1.224 | 173.8263 | 130.5485 | 174.2313 | 1.2149
0.014961 | -0.006547 | 3.318 | 0.6328 | 174.7136 | 121.9777 | 175.2666 | 1.659
0.015677 | -0.0059858 | 4.3891 | 0.5972 | 175.1062 | 127.7402 | 175.8378 | 2.1946
0.016249 | -0.0056117 | 4.8333 | 0.4194 | 175.4321 | 120.5709 | 176.2376 | 2.4166
0.016965 | -0.0054247 | 5.9044 | 0.347 | 175.8615 | 124.9744 | 176.8456 | 2.9522
0.017681 | -0.0050505 | 6.1918 | 0.3197 | 175.9846 | 113.8124 | 177.0166 | 3.0959
0.01854 | -0.0050505 | 6.9493 | 0.2455 | 176.3113 | 110.319 | 177.4696 | 3.4747
0.019327 | -0.0046764 | 7.7853 | 0.5376 | 176.2979 | 109.8577 | 177.5955 | 3.8927
0.020043 | -0.0046764 | 8.3339 | 0.3775 | 176.6409 | 106.8096 | 178.0298 | 4.1669
0.020759 | -0.0044894 | 8.8041 | 0.4333 | 176.7418 | 103.3539 | 178.2091 | 4.402
0.021475 | -0.0041153 | 10.058 | 0.2868 | 177.3063 | 108.9215 | 178.9826 | 5.029
0.022191 | -0.0041153 | 10.6588 | 0.5618 | 177.2315 | 107.1235 | 179.008 | 5.3294
0.022835 | -0.0039282 | 10.9723 | 0.0292 | 177.8686 | 103.5679 | 179.6973 | 5.4861
0.023551 | -0.003367 | 11.0506 | 0.3637 | 177.5602 | 97.7057 | 179.402 | 5.5253
0.024267 | -0.003367 | 11.9388 | 0.4067 | 177.8133 | 99.2751 | 179.8031 | 5.9694
0.025054 | -0.00318 | 12.6179 | 0.7176 | 177.7288 | 98.4748 | 179.8318 | 6.309
0.025698 | -0.0028059 | 13.3755 | 0.3775 | 178.3214 | 99.3898 | 180.5507 | 6.6878
0.026343 | -0.0024317 | 13.6367 | -0.1832 | 178.9692 | 96.7014 | 181.242 | 6.8184
0.027202 | -0.0020576 | 14.3942 | 0.2508 | 178.7877 | 96.2126 | 181.1867 | 7.1971
0.027989 | -0.0020576 | 15.0995 | 0.1139 | 179.1597 | 95.8801 | 181.6762 | 7.5497
0.028776 | -0.0020576 | 15.8047 | 0.4552 | 179.0534 | 95.5791 | 181.6875 | 7.9023
0.029349 | -0.0018706 | 15.9875 | 0.328 | 179.2416 | 93.4483 | 181.9061 | 7.9937
0.030136 | -0.0014965 | 16.9278 | 0.6424 | 179.2406 | 94.5913 | 182.0619 | 8.4639
0.030852 | -0.0013094 | 17.2674 | 0.7197 | 179.2765 | 92.7774 | 182.1544 | 8.6337
0.031568 | -0.0011223 | 18.051 | 0.6785 | 179.5789 | 93.3955 | 182.5874 | 9.0255
0.032284 | -0.00093529 | 18.7562 | 0.5849 | 179.9076 | 93.5784 | 183.0336 | 9.3781
0.032928 | -0.00074823 | 18.5994 | 0.0631 | 180.3771 | 89.9062 | 183.477 | 9.2997
0.033644 | -0.00056117 | 18.9911 | 0.4909 | 180.0799 | 88.7296 | 183.245 | 9.4955
0.034431 | -0.00056117 | 20.062 | 0.428 | 180.4997 | 90.4068 | 183.8434 | 10.031
0.035147 | -0.00056117 | 20.0096 | 0.5032 | 180.4071 | 87.3529 | 183.742 | 10.0048
0.03572 | -0.00037411 | 20.5058 | 0.3653 | 180.7104 | 87.3359 | 184.128 | 10.2529
0.036507 | 0.00018706 | 21.3155 | 0.4182 | 180.9274 | 87.8388 | 184.48 | 10.6578
0.037366 | 0.00037411 | 21.2893 | 0.5086 | 180.8282 | 84.7312 | 184.3764 | 10.6446
0.038082 | 0.00056117 | 21.9945 | 0.798 | 180.7739 | 85.1129 | 184.4396 | 10.9972
0.038798 | 0.00093529 | 22.778 | 0.2294 | 181.6037 | 85.7693 | 185.4 | 11.389
0.039514 | 0.00093529 | 23.0913 | 0.5333 | 181.4042 | 84.6668 | 185.2528 | 11.5457
0.04023 | 0.0013094 | 23.5875 | 0.2974 | 181.8055 | 84.2744 | 185.7368 | 11.7938
0.040946 | 0.0014965 | 23.5874 | 0.1907 | 181.9122 | 82.1723 | 185.8434 | 11.7937
0.041661 | 0.0016835 | 23.6918 | 0.2378 | 181.8999 | 80.5277 | 185.8485 | 11.8459
0.042306 | 0.0016835 | 24.4753 | 0.573 | 181.8258 | 81.4081 | 185.905 | 12.2376
0.043021 | 0.0020576 | 24.5274 | -0.002 | 182.4182 | 79.6843 | 186.5061 | 12.2637
0.043737 | 0.0020576 | 25.0496 | 0.0476 | 182.5427 | 79.5314 | 186.7176 | 12.5248
0.044525 | 0.0024317 | 25.4675 | 0.1454 | 182.5842 | 78.8858 | 186.8287 | 12.7337
0.045312 | 0.0022447 | 25.5456 | 0.5101 | 182.2455 | 77.2438 | 186.5031 | 12.7728
0.046028 | 0.0024317 | 26.3813 | 0.7037 | 182.3305 | 78.0807 | 186.7273 | 13.1906
0.046672 | 0.0028059 | 26.3029 | 0.2237 | 182.7843 | 76.3919 | 187.1681 | 13.1514
0.047531 | 0.0028059 | 27.1907 | 0.6085 | 182.6955 | 77.0483 | 187.2273 | 13.5954
0.048247 | 0.0028059 | 27.3995 | 0.5077 | 182.8659 | 76.0963 | 187.4324 | 13.6997
0.048963 | 0.00318 | 27.2949 | 0.0029 | 183.3358 | 74.3282 | 187.8849 | 13.6474
0.049679 | 0.003367 | 28.2089 | 0.5816 | 183.0618 | 75.3485 | 187.7633 | 14.1045
0.050394 | 0.0035541 | 28.3655 | 0.5111 | 183.1845 | 74.3452 | 187.912 | 14.1827
0.05111 | 0.0037411 | 28.5482 | 0.8116 | 182.9449 | 73.446 | 187.7029 | 14.2741
0.051826 | 0.0039282 | 28.8615 | 0.4235 | 183.4374 | 72.9093 | 188.2476 | 14.4307
0.052399 | 0.0043023 | 28.7308 | 0.3651 | 183.4522 | 71.5442 | 188.2407 | 14.3654
0.053115 | 0.0043023 | 29.3575 | 0.5147 | 183.5115 | 71.8244 | 188.4044 | 14.6787
0.05383 | 0.0044894 | 29.6185 | 0.522 | 183.5912 | 71.2158 | 188.5276 | 14.8092
0.054618 | 0.0044894 | 29.9839 | 0.9626 | 183.2724 | 70.7548 | 188.2698 | 14.992
0.055477 | 0.0046764 | 29.8009 | 0.7623 | 183.4117 | 68.9258 | 188.3785 | 14.9004
0.056193 | 0.0050505 | 30.506 | 0.3852 | 184.0239 | 69.4074 | 189.1082 | 15.253
0.056837 | 0.0052376 | 30.4275 | 0.5917 | 183.7912 | 68.2287 | 188.8624 | 15.2137
0.057624 | 0.0054247 | 30.8713 | 0.4087 | 184.1221 | 68.0229 | 189.2673 | 15.4356
0.05834 | 0.0056117 | 31.1584 | 0.4361 | 184.1904 | 67.5895 | 189.3835 | 15.5792
0.058984 | 0.0057988 | 31.0016 | 0.7242 | 183.8501 | 66.3224 | 189.017 | 15.5008
0.059772 | 0.0057988 | 31.367 | 0.438 | 184.2581 | 65.9924 | 189.4859 | 15.6835
0.060488 | 0.0061729 | 31.7325 | 0.2895 | 184.5284 | 65.7709 | 189.8172 | 15.8663
0.061132 | 0.0063599 | 31.9152 | 0.2881 | 184.5907 | 65.2779 | 189.9099 | 15.9576
0.061919 | 0.006547 | 32.7246 | 0.7074 | 184.4412 | 65.8726 | 189.8953 | 16.3623
0.062564 | 0.0067341 | 32.5155 | 0.5417 | 184.5372 | 64.6138 | 189.9565 | 16.2578
0.063351 | 0.0067341 | 32.2802 | 0.1611 | 184.8394 | 63.1579 | 190.2194 | 16.1401
0.064067 | 0.006547 | 30.4518 | -0.0153 | 184.4063 | 58.7576 | 189.4816 | 15.2259
0.064854 | 0.0054247 | 29.5633 | 0.0146 | 184.0802 | 56.1894 | 189.0074 | 14.7816
0.065499 | 0.0050505 | 29.4063 | 0.707 | 183.3355 | 55.2149 | 188.2365 | 14.7031
0.066286 | 0.0050505 | 28.9882 | 0.5067 | 183.3964 | 53.6369 | 188.2278 | 14.4941
0.067002 | 0.0048635 | 29.3535 | 0.5388 | 183.4861 | 53.6029 | 188.3784 | 14.6768
0.067718 | 0.0048635 | 29.5361 | 0.7164 | 183.3694 | 53.2404 | 188.2921 | 14.7681
0.068433 | 0.0052376 | 29.9278 | 0.7094 | 183.5069 | 53.2591 | 188.4949 | 14.9639
0.069149 | 0.0056117 | 30.1627 | 0.6979 | 183.5967 | 53.002 | 188.6238 | 15.0813
0.069865 | 0.0057988 | 30.1103 | 0.647 | 183.6302 | 52.2527 | 188.6485 | 15.0551
0.070581 | 0.0057988 | 30.2929 | 0.5409 | 183.7971 | 51.9245 | 188.8459 | 15.1464
0.071297 | 0.0059858 | 30.7889 | 0.886 | 183.6174 | 52.135 | 188.7488 | 15.3944
0.071941 | 0.0059858 | 31.0237 | 0.8752 | 183.7064 | 51.9658 | 188.8771 | 15.5119
0.072657 | 0.0063599 | 31.0497 | 0.6831 | 183.9072 | 51.3931 | 189.0822 | 15.5249
0.073444 | 0.006547 | 31.4151 | 0.5828 | 184.1293 | 51.329 | 189.3652 | 15.7076
0.074232 | 0.0067341 | 31.4411 | 0.4567 | 184.2641 | 50.7188 | 189.5042 | 15.7205
0.074876 | 0.0071082 | 31.7021 | 0.4723 | 184.3355 | 50.6139 | 189.6192 | 15.8511
0.075592 | 0.0072952 | 31.6236 | 0.3321 | 184.4495 | 49.9181 | 189.7201 | 15.8118
0.076379 | 0.0072952 | 32.0934 | 0.5611 | 184.3771 | 50.0377 | 189.726 | 16.0467
0.077095 | 0.0071082 | 32.2237 | 0.6087 | 184.3729 | 49.6863 | 189.7435 | 16.1118
0.077811 | 0.0069211 | 33.0329 | 0.8326 | 184.4188 | 50.378 | 189.9242 | 16.5164
0.078455 | 0.0074823 | 32.4323 | 0.5601 | 184.4911 | 48.9807 | 189.8964 | 16.2161
0.079314 | 0.0074823 | 32.9542 | 0.4524 | 184.7727 | 49.1316 | 190.2651 | 16.4771
0.08003 | 0.0076693 | 33.6852 | 0.7513 | 184.7175 | 49.6911 | 190.3317 | 16.8426
0.080674 | 0.0078564 | 33.9201 | 0.8216 | 184.7255 | 49.5665 | 190.3788 | 16.96
0.08139 | 0.0080435 | 33.5543 | 0.7635 | 184.6617 | 48.5245 | 190.2541 | 16.7772
0.082106 | 0.0080435 | 34.233 | 0.5666 | 185.0848 | 48.9987 | 190.7903 | 17.1165
0.082822 | 0.0084176 | 34.1545 | 0.4696 | 185.1556 | 48.3906 | 190.8481 | 17.0773
0.083537 | 0.0086046 | 34.5983 | 0.4357 | 185.3375 | 48.5271 | 191.1038 | 17.2991
0.084325 | 0.0087917 | 34.8592 | 0.5464 | 185.3137 | 48.359 | 191.1236 | 17.4296
0.084969 | 0.0087917 | 35.1984 | 0.8331 | 185.1401 | 48.397 | 191.0065 | 17.5992
0.085757 | 0.0091658 | 35.3027 | 0.6598 | 185.3482 | 48.0205 | 191.232 | 17.6514
0.086401 | 0.0091658 | 35.4069 | 0.7542 | 185.2885 | 47.7439 | 191.1897 | 17.7035
0.087117 | 0.0093529 | 35.3023 | 0.4395 | 185.5683 | 47.1477 | 191.452 | 17.6511
0.087832 | 0.0093529 | 35.6154 | 0.9848 | 185.1274 | 47.1154 | 191.0633 | 17.8077
0.088548 | 0.0095399 | 36.1896 | 0.5125 | 185.7911 | 47.426 | 191.8227 | 18.0948
0.089264 | 0.009727 | 35.8761 | 0.4433 | 185.7558 | 46.5782 | 191.7351 | 17.938
0.08998 | 0.009727 | 36.633 | 0.6041 | 185.8473 | 47.123 | 191.9528 | 18.3165
0.090696 | 0.009914 | 36.6329 | 0.6922 | 185.7592 | 46.6928 | 191.8646 | 18.3164
0.091555 | 0.010101 | 37.3376 | 0.641 | 186.0453 | 47.0756 | 192.2682 | 18.6688
0.092414 | 0.010288 | 37.2851 | 0.2615 | 186.4073 | 46.5058 | 192.6215 | 18.6426
0.09313 | 0.010475 | 37.311 | 0.0859 | 186.5915 | 46.1263 | 192.81 | 18.6555
0.093774 | 0.010475 | 37.6502 | 0.3178 | 186.4727 | 46.1778 | 192.7477 | 18.8251
0.09449 | 0.010662 | 38.2766 | 0.781 | 186.2183 | 46.5375 | 192.5977 | 19.1383
0.095206 | 0.010849 | 38.3287 | 0.1024 | 186.9142 | 46.1987 | 193.3023 | 19.1643
0.095921 | 0.011036 | 38.1979 | 0.4675 | 186.5055 | 45.6473 | 192.8719 | 19.099
0.096494 | 0.011223 | 38.1716 | 0.5826 | 186.3817 | 45.3058 | 192.7436 | 19.0858
0.097353 | 0.011598 | 38.9025 | 0.5998 | 186.6081 | 45.7073 | 193.0919 | 19.4513
0.098069 | 0.011785 | 38.9284 | 0.1484 | 187.0681 | 45.3563 | 193.5562 | 19.4642
0.098785 | 0.011972 | 39.4765 | 0.3685 | 187.0307 | 45.6144 | 193.6102 | 19.7383
0.0995 | 0.011972 | 39.7895 | 0.6819 | 186.8217 | 45.5989 | 193.4533 | 19.8948
0.10029 | 0.012159 | 39.8154 | 0.4991 | 187.0131 | 45.2205 | 193.649 | 19.9077
0.101 | 0.012346 | 40.024 | 0.5628 | 187.0189 | 45.0909 | 193.6896 | 20.012
0.10172 | 0.012533 | 40.0761 | 0.412 | 187.1871 | 44.7883 | 193.8664 | 20.038
0.10244 | 0.012533 | 40.9112 | 0.7218 | 187.1557 | 45.3588 | 193.9742 | 20.4556
0.10315 | 0.01272 | 40.6238 | 0.3982 | 187.3835 | 44.6855 | 194.1541 | 20.3119
0.1038 | 0.012907 | 40.9891 | 0.7704 | 187.133 | 44.7701 | 193.9646 | 20.4946
0.10451 | 0.012907 | 41.0411 | 0.6585 | 187.2623 | 44.479 | 194.1024 | 20.5205
0.10523 | 0.013281 | 41.4586 | 0.3768 | 187.6831 | 44.5857 | 194.5929 | 20.7293
0.10594 | 0.013281 | 41.4322 | 0.8743 | 187.1768 | 44.2169 | 194.0822 | 20.7161
0.10673 | 0.013468 | 41.5625 | 0.4271 | 187.6675 | 43.9863 | 194.5946 | 20.7813
0.10745 | 0.013655 | 41.7973 | 0.1976 | 187.9752 | 43.9021 | 194.9414 | 20.8986
0.10809 | 0.014029 | 42.2932 | 0.4364 | 187.9017 | 44.1245 | 194.9506 | 21.1466
0.10888 | 0.014216 | 42.789 | 0.8102 | 187.6932 | 44.2779 | 194.8247 | 21.3945
0.10967 | 0.014216 | 42.8669 | 0.6869 | 187.8425 | 44.0001 | 194.987 | 21.4335
0.11038 | 0.01459 | 42.8407 | 0.8767 | 187.6439 | 43.6524 | 194.784 | 21.4203
0.1111 | 0.01459 | 42.997 | 0.112 | 188.4607 | 43.4945 | 195.6269 | 21.4985
0.11181 | 0.014778 | 43.6755 | 0.9044 | 187.8945 | 43.8632 | 195.1738 | 21.8378
0.11253 | 0.015152 | 43.7798 | 0.3799 | 188.4538 | 43.6541 | 195.7504 | 21.8899
0.11324 | 0.015339 | 43.5707 | 0.3132 | 188.4508 | 43.1378 | 195.7126 | 21.7854
0.11396 | 0.015339 | 43.9881 | 0.4881 | 188.415 | 43.2445 | 195.7464 | 21.9941
0.11468 | 0.015713 | 44.2751 | 0.6144 | 188.3844 | 43.2225 | 195.7636 | 22.1376
0.11532 | 0.0159 | 44.301 | 0.291 | 188.7164 | 42.9775 | 196.0999 | 22.1505
0.11611 | 0.016087 | 44.9534 | 0.3017 | 188.9232 | 43.2797 | 196.4154 | 22.4767
0.11682 | 0.016087 | 45.2924 | 0.3481 | 188.9898 | 43.3077 | 196.5385 | 22.6462
0.11747 | 0.016461 | 44.9269 | 0.1749 | 189.0411 | 42.6951 | 196.5289 | 22.4634
0.1184 | 0.016461 | 45.814 | 0.6553 | 188.8564 | 43.1565 | 196.4921 | 22.907
0.11897 | 0.016461 | 45.6832 | 0.4805 | 188.9876 | 42.8024 | 196.6015 | 22.8416
0.11969 | 0.016648 | 45.5524 | 0.1569 | 189.2676 | 42.3956 | 196.8597 | 22.7762
0.12047 | 0.017022 | 46.3615 | 0.3929 | 189.3013 | 42.8347 | 197.0282 | 23.1807
0.12112 | 0.017396 | 46.2047 | 0.3399 | 189.3021 | 42.4372 | 197.0029 | 23.1024
0.12198 | 0.017583 | 46.1522 | 0.1347 | 189.4898 | 42.0572 | 197.1818 | 23.0761
0.12255 | 0.017583 | 46.9612 | 0.339 | 189.5551 | 42.5722 | 197.382 | 23.4806
0.12341 | 0.01777 | 47.4829 | 0.7726 | 189.2954 | 42.7126 | 197.2093 | 23.7415
0.12413 | 0.01777 | 47.1694 | 0.3819 | 189.5816 | 42.159 | 197.4432 | 23.5847
0.12484 | 0.018145 | 47.9262 | 0.5828 | 189.633 | 42.5632 | 197.6207 | 23.9631
0.12556 | 0.018332 | 47.4822 | 0.6814 | 189.3864 | 41.9025 | 197.3001 | 23.7411
0.1262 | 0.018519 | 48.0562 | 0.1028 | 190.1563 | 42.1693 | 198.1657 | 24.0281
0.12699 | 0.018519 | 48.4213 | 0.5237 | 189.8571 | 42.1981 | 197.9274 | 24.2107
0.12778 | 0.018706 | 48.8126 | 0.6247 | 189.8866 | 42.2491 | 198.022 | 24.4063
0.12849 | 0.018706 | 49.0732 | 0.5596 | 190.0385 | 42.2132 | 198.2174 | 24.5366
0.12906 | 0.018893 | 49.1253 | 0.5218 | 190.0937 | 42.0508 | 198.2812 | 24.5626
0.12999 | 0.01908 | 49.0205 | 0.7781 | 189.8025 | 41.6295 | 197.9725 | 24.5102
0.13064 | 0.019267 | 49.725 | 0.466 | 190.3494 | 41.998 | 198.6369 | 24.8625
0.13143 | 0.019454 | 49.8291 | 0.5326 | 190.3175 | 41.8079 | 198.6224 | 24.9146
0.132 | 0.019454 | 49.8027 | 0.979 | 189.8623 | 41.586 | 198.1628 | 24.9014
0.13272 | 0.019828 | 49.7243 | 0.4797 | 190.3355 | 41.2737 | 198.6228 | 24.8621
0.13343 | 0.020015 | 49.7762 | -0.0192 | 190.8517 | 41.0728 | 199.1477 | 24.8881
0.13415 | 0.020202 | 50.1675 | 0.4546 | 190.5083 | 41.1526 | 198.8695 | 25.0837
0.13486 | 0.020576 | 50.3239 | 0.0467 | 190.9683 | 41.0399 | 199.3557 | 25.162
0.13558 | 0.020576 | 50.4541 | 0.2005 | 190.8579 | 40.9073 | 199.2669 | 25.227
0.13644 | 0.02095 | 51.2369 | 0.357 | 190.9624 | 41.2546 | 199.5018 | 25.6184
0.13715 | 0.02095 | 51.5236 | 0.462 | 190.9529 | 41.2478 | 199.5402 | 25.7618
0.13787 | 0.021325 | 51.4712 | 0.2464 | 191.1511 | 40.971 | 199.7296 | 25.7356
0.13858 | 0.021137 | 52.1755 | 0.6106 | 191.0216 | 41.2963 | 199.7175 | 26.0877
0.13923 | 0.021512 | 52.0187 | 0.8752 | 190.7048 | 40.9634 | 199.3746 | 26.0094
0.14002 | 0.021886 | 52.5405 | 0.5331 | 191.2208 | 41.1193 | 199.9776 | 26.2703
0.14066 | 0.02226 | 52.3577 | 0.3878 | 191.3052 | 40.7706 | 200.0314 | 26.1788
0.14138 | 0.022447 | 52.775 | 0.2826 | 191.5495 | 40.8678 | 200.3453 | 26.3875
0.14209 | 0.022634 | 52.5137 | 0.0029 | 191.7421 | 40.4413 | 200.4944 | 26.2569
0.14288 | 0.022821 | 53.0876 | 0.5054 | 191.4309 | 40.6368 | 200.2788 | 26.5438
0.14345 | 0.022821 | 53.3222 | 0.3246 | 191.6899 | 40.6383 | 200.5769 | 26.6611
0.14424 | 0.023008 | 53.4785 | 0.5065 | 191.5601 | 40.5142 | 200.4731 | 26.7392
0.14496 | 0.023195 | 53.8436 | 0.3426 | 191.8457 | 40.5708 | 200.8196 | 26.9218
0.14574 | 0.023382 | 54.3653 | 0.851 | 191.5112 | 40.7223 | 200.572 | 27.1826
0.14653 | 0.023569 | 54.9391 | 0.6544 | 191.899 | 40.9108 | 201.0556 | 27.4696
0.14725 | 0.023756 | 54.73 | 0.4587 | 192.025 | 40.5391 | 201.1467 | 27.365
0.14789 | 0.023943 | 55.0169 | 0.7214 | 191.858 | 40.558 | 201.0274 | 27.5084
0.14868 | 0.023756 | 55.5905 | 0.513 | 192.2576 | 40.7443 | 201.5227 | 27.7953
0.14939 | 0.023943 | 55.6163 | 0.6979 | 192.0813 | 40.5505 | 201.3507 | 27.8082
0.15011 | 0.024317 | 55.9815 | 0.7405 | 192.1604 | 40.6048 | 201.4907 | 27.9908
0.15083 | 0.024504 | 55.7985 | 0.1969 | 192.643 | 40.2631 | 201.9428 | 27.8993
0.15147 | 0.024692 | 56.3724 | 0.6412 | 192.39 | 40.489 | 201.7854 | 28.1862
0.15219 | 0.024879 | 56.2416 | 0.1953 | 192.7923 | 40.1884 | 202.1659 | 28.1208
0.1529 | 0.024879 | 56.3717 | 0.5051 | 192.5259 | 40.0764 | 201.9212 | 28.1859
0.15362 | 0.025066 | 56.6324 | 0.6211 | 192.4968 | 40.0578 | 201.9355 | 28.3162
0.15462 | 0.025253 | 57.5715 | 1.0616 | 192.3693 | 40.4354 | 201.9645 | 28.7857
0.15526 | 0.02544 | 57.6495 | 0.8008 | 192.6561 | 40.3078 | 202.2643 | 28.8247
0.15598 | 0.025627 | 57.597 | 0.824 | 192.6154 | 40.0706 | 202.2149 | 28.7985
0.1567 | 0.025814 | 57.7011 | 0.6649 | 192.8092 | 39.9441 | 202.426 | 28.8505
0.15741 | 0.026188 | 58.5882 | 0.6568 | 193.113 | 40.3582 | 202.8777 | 29.2941
0.15806 | 0.026001 | 58.9009 | 0.8322 | 193.0418 | 40.3943 | 202.8586 | 29.4504
0.15884 | 0.026188 | 58.9266 | 0.7034 | 193.1792 | 40.1949 | 203.0003 | 29.4633
0.15949 | 0.026375 | 58.848 | 0.8491 | 193.0073 | 39.9657 | 202.8153 | 29.424
0.16013 | 0.026936 | 58.848 | 0.4441 | 193.4123 | 39.7916 | 203.2203 | 29.424
0.16085 | 0.026936 | 59.5783 | 0.6752 | 193.4246 | 40.0913 | 203.3543 | 29.7891
0.16156 | 0.027123 | 59.3431 | 0.7819 | 193.2395 | 39.7416 | 203.13 | 29.6715
0.16228 | 0.02731 | 59.5515 | 0.9984 | 193.0925 | 39.6909 | 203.0178 | 29.7758
0.16299 | 0.027872 | 59.8646 | 0.556 | 193.6393 | 39.7101 | 203.6167 | 29.9323
0.16393 | 0.027872 | 60.2555 | 1.1293 | 193.1963 | 39.7242 | 203.2388 | 30.1277
0.16464 | 0.028246 | 61.2208 | 1.1666 | 193.4807 | 40.171 | 203.6842 | 30.6104
0.16536 | 0.028433 | 61.2205 | 0.7551 | 193.8921 | 39.983 | 204.0955 | 30.6102
0.16607 | 0.02862 | 61.1158 | 1.1581 | 193.4542 | 39.7289 | 203.6402 | 30.5579
0.16679 | 0.028994 | 61.4026 | 0.5494 | 194.1585 | 39.7305 | 204.3923 | 30.7013
0.16743 | 0.029181 | 61.9243 | 1.0298 | 193.852 | 39.9017 | 204.1727 | 30.9621
0.16829 | 0.029368 | 62.2892 | 0.6704 | 194.3331 | 39.9159 | 204.7146 | 31.1446
0.16879 | 0.029368 | 62.4454 | 1.1994 | 193.8561 | 39.8879 | 204.2637 | 31.2227
0.16965 | 0.029555 | 62.5494 | 1.0683 | 194.0219 | 39.7363 | 204.4468 | 31.2747
0.17022 | 0.029929 | 62.7319 | 0.9197 | 194.2313 | 39.7078 | 204.6867 | 31.366
0.17108 | 0.030303 | 63.384 | 1.1829 | 194.1855 | 39.9036 | 204.7495 | 31.692
0.1718 | 0.030303 | 63.4879 | 0.6869 | 194.7161 | 39.7897 | 205.2975 | 31.744
0.17252 | 0.03049 | 63.6963 | 0.7157 | 194.7568 | 39.742 | 205.3729 | 31.8482
0.17323 | 0.030864 | 64.0353 | 0.7206 | 194.8649 | 39.7759 | 205.5375 | 32.0177
0.17395 | 0.031052 | 64.1394 | 0.2627 | 195.3575 | 39.6641 | 206.0474 | 32.0697
0.17466 | 0.031239 | 64.7131 | 0.5484 | 195.263 | 39.8426 | 206.0486 | 32.3566
0.17545 | 0.031239 | 65.2867 | 1.1277 | 194.8749 | 40.0018 | 205.756 | 32.6433
0.17617 | 0.031613 | 65.2603 | 0.6008 | 195.393 | 39.811 | 206.2698 | 32.6302
0.17681 | 0.0318 | 65.521 | 0.8431 | 195.2376 | 39.8136 | 206.1578 | 32.7605
0.1776 | 0.031987 | 65.7554 | 0.8529 | 195.306 | 39.7657 | 206.2652 | 32.8777
0.17817 | 0.032174 | 66.0422 | 0.6513 | 195.6032 | 39.8013 | 206.6102 | 33.0211
0.17903 | 0.032361 | 66.7463 | 0.7326 | 195.7566 | 40.0185 | 206.8809 | 33.3731
0.17967 | 0.032548 | 66.3546 | 1.0881 | 195.2705 | 39.6306 | 206.3296 | 33.1773
0.18039 | 0.033109 | 66.9546 | 0.5276 | 196.031 | 39.8187 | 207.1901 | 33.4773
0.18111 | 0.033296 | 67.1369 | 0.3146 | 196.3048 | 39.7578 | 207.4942 | 33.5684
0.18204 | 0.033483 | 67.9453 | 0.865 | 196.0238 | 40.016 | 207.348 | 33.9726
0.18261 | 0.03367 | 68.0755 | 0.6845 | 196.2477 | 39.958 | 207.5936 | 34.0377
0.1834 | 0.033857 | 67.8924 | 0.4115 | 196.4597 | 39.6672 | 207.7751 | 33.9462
0.18404 | 0.034231 | 68.1792 | 0.3838 | 196.583 | 39.6854 | 207.9462 | 34.0896
0.18476 | 0.034419 | 68.8312 | 0.7331 | 196.451 | 39.8986 | 207.9229 | 34.4156
0.18554 | 0.034606 | 69.1178 | 0.3934 | 196.8863 | 39.8827 | 208.4059 | 34.5589
0.18626 | 0.034793 | 69.3262 | 0.9992 | 196.3499 | 39.8384 | 207.9043 | 34.6631
0.18698 | 0.03498 | 70.1346 | 0.9128 | 196.7058 | 40.1379 | 208.3949 | 35.0673
0.18769 | 0.035354 | 70.1083 | 0.6415 | 196.9683 | 39.9591 | 208.653 | 35.0541
0.18848 | 0.035541 | 70.421 | 0.5008 | 197.2133 | 39.958 | 208.9501 | 35.2105
0.18912 | 0.035915 | 70.7861 | 0.5185 | 197.3173 | 40.0188 | 209.1149 | 35.393
0.18984 | 0.035915 | 71.203 | 0.949 | 197.0257 | 40.0923 | 208.8929 | 35.6015
0.19055 | 0.036289 | 71.2028 | 0.5303 | 197.4444 | 39.9312 | 209.3115 | 35.6014
0.19127 | 0.036663 | 71.8287 | 0.7336 | 197.4497 | 40.1212 | 209.4212 | 35.9144
0.19199 | 0.03685 | 71.8805 | 0.4091 | 197.7915 | 39.9902 | 209.7716 | 35.9403
0.1927 | 0.037224 | 72.2977 | 0.7762 | 197.5634 | 40.0628 | 209.6131 | 36.1489
0.19349 | 0.037411 | 72.5321 | 0.5398 | 197.878 | 40.0181 | 209.9667 | 36.2661
0.19413 | 0.037599 | 72.7927 | 0.6106 | 197.894 | 40.0196 | 210.0261 | 36.3963
0.19499 | 0.037786 | 73.6793 | 0.4579 | 198.3423 | 40.3166 | 210.6221 | 36.8396
0.19564 | 0.037973 | 73.6789 | 0.641 | 198.159 | 40.1748 | 210.4389 | 36.8395
0.19642 | 0.03816 | 73.9394 | 0.6625 | 198.2244 | 40.1445 | 210.5476 | 36.9697
0.197 | 0.038534 | 74.3045 | 0.5259 | 198.4827 | 40.2176 | 210.8667 | 37.1522
0.19786 | 0.038908 | 74.852 | 0.5168 | 198.6743 | 40.3265 | 211.1496 | 37.426
0.1985 | 0.039095 | 74.6169 | 0.985 | 198.1277 | 40.0608 | 210.5638 | 37.3084
0.19922 | 0.039656 | 74.982 | 0.751 | 198.4834 | 40.1027 | 210.9804 | 37.491
0.2 | 0.039843 | 75.1903 | 0.3702 | 198.9336 | 40.0454 | 211.4653 | 37.5951
0.20072 | 0.04003 | 75.4769 | 0.4235 | 198.9759 | 40.0454 | 211.5553 | 37.7384
0.20151 | 0.040404 | 75.6331 | 0.3706 | 199.0808 | 39.9613 | 211.6863 | 37.8165
0.20215 | 0.040778 | 76.0764 | 0.1103 | 199.4889 | 40.0592 | 212.1683 | 38.0382
0.20287 | 0.040778 | 76.3889 | 0.6598 | 199.0436 | 40.0727 | 211.7751 | 38.1945
0.20365 | 0.040966 | 76.9885 | 0.5481 | 199.3551 | 40.2211 | 212.1866 | 38.4943
0.2043 | 0.041153 | 77.2751 | 0.667 | 199.3318 | 40.2354 | 212.211 | 38.6376
0.20509 | 0.04134 | 78.0312 | 0.5352 | 199.7156 | 40.4632 | 212.7208 | 39.0156
0.2058 | 0.041527 | 78.5526 | 0.5798 | 199.8448 | 40.5829 | 212.9369 | 39.2763
0.20652 | 0.041527 | 78.2911 | 0.4431 | 199.8943 | 40.2988 | 212.9429 | 39.1456
0.20723 | 0.041901 | 78.7866 | 0.6498 | 199.8528 | 40.4049 | 212.9839 | 39.3933
0.20795 | 0.042275 | 78.8124 | 0.4816 | 200.0296 | 40.2704 | 213.165 | 39.4062
0.20866 | 0.042649 | 79.6469 | 0.5477 | 200.2417 | 40.5485 | 213.5162 | 39.8235
0.20952 | 0.043023 | 79.6204 | 0.4254 | 200.3551 | 40.3585 | 213.6252 | 39.8102
0.2101 | 0.04321 | 79.7506 | 0.5845 | 200.2394 | 40.3075 | 213.5312 | 39.8753
0.21088 | 0.043397 | 80.5849 | 0.9735 | 200.1285 | 40.5677 | 213.5594 | 40.2925
0.2116 | 0.043584 | 81.0019 | 0.7319 | 200.5091 | 40.6312 | 214.0094 | 40.5009
0.21224 | 0.043771 | 80.8189 | 0.8197 | 200.3603 | 40.4088 | 213.8301 | 40.4094
0.21296 | 0.044333 | 81.0275 | 0.5276 | 200.722 | 40.3686 | 214.2265 | 40.5137
0.21375 | 0.044333 | 82.1225 | 0.6564 | 200.9582 | 40.7543 | 214.6452 | 41.0612
0.21439 | 0.044707 | 82.357 | 0.764 | 200.9287 | 40.7404 | 214.6549 | 41.1785
0.21518 | 0.045081 | 82.8263 | 0.539 | 201.3102 | 40.8136 | 215.1145 | 41.4131
0.21582 | 0.045455 | 82.4347 | 0.4582 | 201.2604 | 40.4921 | 214.9996 | 41.2174
0.21654 | 0.045642 | 83.1387 | 0.6489 | 201.3044 | 40.6948 | 215.1608 | 41.5693
0.2174 | 0.045829 | 83.2685 | 0.5996 | 201.397 | 40.5877 | 215.2751 | 41.6343
0.21804 | 0.046203 | 83.8422 | 0.3886 | 201.7992 | 40.7394 | 215.7729 | 41.9211
0.21876 | 0.04639 | 83.9461 | 0.569 | 201.6534 | 40.6485 | 215.6445 | 41.9731
0.21947 | 0.046577 | 84.1022 | 0.5321 | 201.7424 | 40.5834 | 215.7594 | 42.0511
0.22012 | 0.046764 | 84.6235 | 0.6943 | 201.7539 | 40.7084 | 215.8579 | 42.3118
0.22091 | 0.047325 | 84.7016 | 0.3759 | 202.0984 | 40.5922 | 216.2153 | 42.3508
0.22162 | 0.047325 | 85.2227 | 0.6391 | 202.0089 | 40.7023 | 216.2126 | 42.6113
0.22234 | 0.047887 | 85.8225 | 0.647 | 202.2009 | 40.8491 | 216.5047 | 42.9113
0.2232 | 0.048074 | 86.2132 | 0.3498 | 202.6283 | 40.868 | 216.9972 | 43.1066
0.22384 | 0.048261 | 86.4476 | 0.6551 | 202.4012 | 40.8543 | 216.8091 | 43.2238
0.22456 | 0.048635 | 87.1255 | 0.8675 | 202.4147 | 41.0359 | 216.9357 | 43.5628
0.22527 | 0.048822 | 87.2033 | 0.422 | 202.8862 | 40.9345 | 217.4201 | 43.6017
0.22592 | 0.048822 | 87.8027 | 0.8814 | 202.6266 | 41.0916 | 217.2604 | 43.9014
0.2267 | 0.049383 | 87.7764 | 0.7159 | 202.7833 | 40.9285 | 217.4127 | 43.8882
0.22756 | 0.049757 | 88.3499 | 0.7074 | 202.983 | 41.0315 | 217.7079 | 44.1749
0.22821 | 0.050131 | 88.6888 | 0.8422 | 202.9611 | 41.066 | 217.7426 | 44.3444
0.22885 | 0.050318 | 88.9492 | 0.1311 | 203.759 | 41.0641 | 218.5839 | 44.4746
0.22957 | 0.050505 | 88.9748 | 0.6493 | 203.2494 | 40.9407 | 218.0785 | 44.4874
0.23035 | 0.050693 | 89.4177 | 0.9104 | 203.1359 | 40.9959 | 218.0389 | 44.7089
0.23107 | 0.051067 | 89.8087 | 0.6489 | 203.5277 | 41.0405 | 218.4958 | 44.9043
0.23171 | 0.051254 | 90.3039 | 0.7604 | 203.5813 | 41.1456 | 218.6319 | 45.1519
0.2325 | 0.051815 | 90.6427 | 0.802 | 203.6526 | 41.1524 | 218.7598 | 45.3214
0.23322 | 0.052002 | 90.9553 | 0.6372 | 203.9216 | 41.1605 | 219.0808 | 45.4776
0.23401 | 0.052376 | 91.4244 | 0.8451 | 203.8701 | 41.2259 | 219.1075 | 45.7122
0.23472 | 0.052563 | 91.5543 | 0.9676 | 203.7909 | 41.1517 | 219.05 | 45.7772
0.23537 | 0.052937 | 91.9193 | 0.664 | 204.2162 | 41.1964 | 219.536 | 45.9596
0.23622 | 0.053311 | 92.1275 | 0.634 | 204.3156 | 41.1314 | 219.6701 | 46.0637
0.23701 | 0.053498 | 92.9616 | 0.5956 | 204.632 | 41.3584 | 220.1256 | 46.4808
0.23766 | 0.053872 | 92.9353 | 0.6965 | 204.5223 | 41.2285 | 220.0115 | 46.4676
0.2383 | 0.054247 | 92.935 | 0.5147 | 204.704 | 41.1109 | 220.1932 | 46.4675
0.23902 | 0.054434 | 93.6127 | 0.5464 | 204.8982 | 41.2799 | 220.5003 | 46.8063
0.23973 | 0.054808 | 93.4559 | 0.4671 | 204.9253 | 41.0811 | 220.5012 | 46.7279
0.24045 | 0.055182 | 93.7946 | 0.2962 | 205.2091 | 41.1007 | 220.8415 | 46.8973
0.24124 | 0.055556 | 93.9768 | 0.4701 | 205.0959 | 41.0389 | 220.7587 | 46.9884
0.24188 | 0.05593 | 94.3156 | 0.0519 | 205.627 | 41.0713 | 221.3463 | 47.1578
0.24267 | 0.056117 | 95.6453 | 0.6132 | 205.509 | 41.508 | 221.4498 | 47.8226
0.24345 | 0.056491 | 95.5145 | 0.2872 | 205.7914 | 41.3101 | 221.7104 | 47.7572
0.2441 | 0.056678 | 96.1661 | 0.5721 | 205.7237 | 41.4764 | 221.7514 | 48.0831
0.24489 | 0.056865 | 96.2438 | 0.7137 | 205.608 | 41.3694 | 221.6486 | 48.1219
0.2456 | 0.05724 | 96.3217 | 0.2857 | 206.0619 | 41.2759 | 222.1155 | 48.1608
0.24632 | 0.057614 | 97.2864 | 0.2558 | 206.4134 | 41.5618 | 222.6278 | 48.6432
0.24696 | 0.057801 | 97.0251 | 0.2593 | 206.3228 | 41.3364 | 222.4937 | 48.5126
0.24768 | 0.058175 | 97.2074 | 0.1122 | 206.5307 | 41.2881 | 222.7319 | 48.6037
0.24839 | 0.058362 | 97.7546 | 0.2325 | 206.5928 | 41.3947 | 222.8852 | 48.8773
0.24918 | 0.058736 | 97.9367 | 0.4101 | 206.4759 | 41.334 | 222.7987 | 48.9684
0.24982 | 0.05911 | 98.1973 | 0.2776 | 206.6952 | 41.3316 | 223.0614 | 49.0986
0.25054 | 0.059484 | 98.9533 | 0.4467 | 206.7781 | 41.5247 | 223.2704 | 49.4767
0.25133 | 0.059671 | 99.8134 | 0.5177 | 206.9938 | 41.7476 | 223.6294 | 49.9067
0.25204 | 0.060045 | 99.6827 | 0.378 | 207.09 | 41.5685 | 223.7037 | 49.8413
0.25276 | 0.060419 | 100.2822 | 0.4223 | 207.2455 | 41.6941 | 223.9592 | 50.1411
0.25348 | 0.060607 | 100.725 | 0.5545 | 207.2609 | 41.7539 | 224.0484 | 50.3625
0.25426 | 0.060981 | 100.5681 | 0.5195 | 207.2436 | 41.5532 | 224.005 | 50.2841
0.25498 | 0.061355 | 101.2459 | 0.4082 | 207.5808 | 41.7099 | 224.4551 | 50.6229
0.25577 | 0.061542 | 101.48 | 0.6224 | 207.4447 | 41.6712 | 224.358 | 50.74
0.25641 | 0.062103 | 101.6103 | -0.0116 | 208.1221 | 41.6146 | 225.0572 | 50.8052
0.25705 | 0.062103 | 101.5575 | -0.0249 | 208.1178 | 41.4835 | 225.0441 | 50.7788
0.25784 | 0.062664 | 101.8702 | 0.1294 | 208.0677 | 41.4778 | 225.0461 | 50.9351
0.25849 | 0.062851 | 102.6783 | 0.1766 | 208.2899 | 41.6975 | 225.4029 | 51.3391
0.2592 | 0.063225 | 102.7822 | 0.2048 | 208.2963 | 41.6187 | 225.4267 | 51.3911
0.25999 | 0.063225 | 103.616 | 0.3187 | 208.4604 | 41.823 | 225.7297 | 51.808
0.26063 | 0.063599 | 103.72 | 0.3383 | 208.4754 | 41.7564 | 225.7621 | 51.86
0.26142 | 0.063787 | 104.3192 | 0.553 | 208.4605 | 41.8649 | 225.847 | 52.1596
0.26214 | 0.063974 | 104.4491 | 0.5798 | 208.477 | 41.7969 | 225.8851 | 52.2245
0.26285 | 0.064348 | 104.3966 | 0.4446 | 208.5947 | 41.6566 | 225.9941 | 52.1983
0.26364 | 0.064909 | 104.9961 | 0.3225 | 208.9166 | 41.7646 | 226.416 | 52.4981
0.26443 | 0.065283 | 105.3869 | 0.2734 | 209.096 | 41.7892 | 226.6605 | 52.6935
0.26514 | 0.06547 | 105.8818 | 0.5718 | 208.9625 | 41.8666 | 226.6095 | 52.9409
0.26572 | 0.065844 | 106.012 | 0.3838 | 209.1939 | 41.8233 | 226.8626 | 53.006
0.26643 | 0.066031 | 105.9854 | 0.6943 | 208.8746 | 41.6951 | 226.5388 | 52.9927
0.26715 | 0.066405 | 106.8196 | 0.7065 | 209.1404 | 41.9052 | 226.9437 | 53.4098
0.26786 | 0.066218 | 106.6882 | 0.6723 | 209.1308 | 41.7365 | 226.9122 | 53.3441
0.26872 | 0.066779 | 107.2094 | 0.3653 | 209.6116 | 41.8 | 227.4798 | 53.6047
0.2693 | 0.067341 | 107.3398 | 0.3929 | 209.6274 | 41.7576 | 227.5174 | 53.6699
0.27001 | 0.067715 | 107.4699 | 0.7781 | 209.2856 | 41.692 | 227.1972 | 53.7349
0.27087 | 0.067715 | 108.825 | 0.5455 | 209.9699 | 42.0775 | 228.1074 | 54.4125
0.27159 | 0.068089 | 108.6421 | 0.0194 | 210.435 | 41.8909 | 228.542 | 54.321
0.27237 | 0.068463 | 109.5283 | 0.5962 | 210.1536 | 42.1047 | 228.4083 | 54.7641
0.27302 | 0.06865 | 109.3192 | -0.0022 | 210.6823 | 41.9205 | 228.9022 | 54.6596
0.27381 | 0.068837 | 109.7097 | 0.4395 | 210.3708 | 41.9436 | 228.6557 | 54.8548
0.27452 | 0.069024 | 110.5957 | 0.8527 | 210.2529 | 42.167 | 228.6856 | 55.2979
0.27524 | 0.069398 | 110.4389 | 0.4097 | 210.6437 | 41.9926 | 229.0501 | 55.2194
0.27595 | 0.069585 | 111.0902 | 0.6565 | 210.614 | 42.1256 | 229.129 | 55.5451
0.2766 | 0.069959 | 111.0899 | 0.4391 | 210.8313 | 42.0228 | 229.3463 | 55.545
0.27724 | 0.070334 | 111.7676 | 0.4314 | 211.0649 | 42.1764 | 229.6928 | 55.8838
0.27803 | 0.070334 | 111.4538 | 0.5735 | 210.8182 | 41.9334 | 229.3938 | 55.7269
0.27867 | 0.070708 | 112.2358 | 0.5986 | 211.0537 | 42.1255 | 229.7597 | 56.1179
0.27946 | 0.071082 | 112.7048 | 0.7496 | 211.0591 | 42.1768 | 229.8432 | 56.3524
0.28018 | 0.071456 | 112.6001 | 0.5896 | 211.1842 | 42.0251 | 229.9508 | 56.3
0.28104 | 0.071456 | 113.59 | 0.797 | 211.3067 | 42.2591 | 230.2384 | 56.795
0.28168 | 0.07183 | 113.6158 | 0.4552 | 211.6571 | 42.1676 | 230.5931 | 56.8079
0.28247 | 0.072017 | 113.9019 | 0.8721 | 211.3356 | 42.1506 | 230.3193 | 56.951
0.28304 | 0.072204 | 114.1623 | 0.8814 | 211.4131 | 42.1576 | 230.4401 | 57.0811
0.2839 | 0.072578 | 114.6572 | 1.0552 | 211.4043 | 42.2065 | 230.5138 | 57.3286
0.28469 | 0.072952 | 114.8131 | 0.6747 | 211.8367 | 42.1417 | 230.9723 | 57.4066
0.28533 | 0.073139 | 115.5167 | 0.7192 | 212.0268 | 42.2999 | 231.2795 | 57.7583
0.28605 | 0.073513 | 115.412 | 0.7113 | 211.9998 | 42.1511 | 231.2351 | 57.706
0.28669 | 0.073701 | 115.594 | 0.8728 | 211.8989 | 42.1185 | 231.1646 | 57.797
0.28741 | 0.074075 | 115.9847 | 0.8762 | 212.0258 | 42.1509 | 231.3565 | 57.9923
0.28812 | 0.074449 | 116.4537 | 1.2138 | 211.8445 | 42.2115 | 231.2534 | 58.2268
0.28884 | 0.074823 | 116.5054 | 0.7321 | 212.3434 | 42.121 | 231.761 | 58.2527
0.28963 | 0.075197 | 117.0264 | 0.4663 | 212.7829 | 42.1893 | 232.2873 | 58.5132
0.29041 | 0.075384 | 117.9644 | 0.8499 | 212.712 | 42.407 | 232.3727 | 58.9822
0.29113 | 0.075571 | 118.5375 | 0.6661 | 213.0868 | 42.5037 | 232.843 | 59.2687
0.29184 | 0.075758 | 118.4586 | 0.8267 | 212.8999 | 42.3666 | 232.643 | 59.2293
0.29256 | 0.076132 | 118.7711 | 0.6836 | 213.1472 | 42.3699 | 232.9424 | 59.3856
0.29328 | 0.076506 | 119.1097 | 0.6302 | 213.3134 | 42.3825 | 233.165 | 59.5548
0.29399 | 0.076693 | 119.6827 | 1.1633 | 212.9713 | 42.4782 | 232.9184 | 59.8413
0.29471 | 0.077068 | 120.0212 | 1.0118 | 213.2357 | 42.4904 | 233.2392 | 60.0106
0.29542 | 0.077629 | 119.7864 | 0.534 | 213.6352 | 42.3 | 233.5996 | 59.8932
0.29607 | 0.078003 | 120.4901 | 0.4491 | 213.9547 | 42.4519 | 234.0363 | 60.245
0.29686 | 0.078377 | 121.0111 | 0.673 | 213.9044 | 42.5175 | 234.0729 | 60.5055
0.2975 | 0.078751 | 120.75 | 0.4591 | 214.0313 | 42.33 | 234.1563 | 60.375
0.29822 | 0.078938 | 121.3751 | 0.579 | 214.1198 | 42.4426 | 234.349 | 60.6876
0.29907 | 0.079312 | 121.7917 | 0.6139 | 214.2237 | 42.4608 | 234.5224 | 60.8959
0.29986 | 0.079312 | 122.4165 | 1.0085 | 214.0374 | 42.5618 | 234.4402 | 61.2083
0.30058 | 0.079873 | 122.5988 | 0.535 | 214.5717 | 42.5193 | 235.0048 | 61.2994
0.30129 | 0.08006 | 122.9893 | 1.0396 | 214.1972 | 42.5491 | 234.6954 | 61.4946
0.30201 | 0.080435 | 123.2235 | 0.7405 | 214.5744 | 42.5248 | 235.1117 | 61.6118
0.30272 | 0.080622 | 123.9269 | 0.8833 | 214.6661 | 42.6622 | 235.3205 | 61.9634
0.30337 | 0.080996 | 123.744 | 0.3733 | 215.1151 | 42.505 | 235.7391 | 61.872
0.30416 | 0.081557 | 124.0566 | 0.657 | 214.9356 | 42.4974 | 235.6117 | 62.0283
0.30473 | 0.082118 | 124.4477 | 0.373 | 215.35 | 42.5479 | 236.0912 | 62.2238
0.30559 | 0.082118 | 124.9942 | 0.5572 | 215.3479 | 42.6096 | 236.1803 | 62.4971
0.30616 | 0.082305 | 124.9155 | 0.6719 | 215.207 | 42.4998 | 236.0262 | 62.4577
0.30695 | 0.082492 | 125.1754 | 0.4718 | 215.4937 | 42.4745 | 236.3563 | 62.5877
0.30759 | 0.082866 | 125.9833 | 1.1695 | 215.0653 | 42.6553 | 236.0626 | 62.9917
0.30845 | 0.08324 | 126.2956 | 0.6317 | 215.7072 | 42.6371 | 236.7565 | 63.1478
0.30924 | 0.083615 | 126.7905 | 0.4786 | 216.0253 | 42.6906 | 237.157 | 63.3952
0.30988 | 0.083989 | 127.2333 | 0.6764 | 215.9751 | 42.747 | 237.1807 | 63.6167
0.31067 | 0.084176 | 127.2847 | 0.7762 | 215.8924 | 42.6515 | 237.1066 | 63.6424
0.31139 | 0.084363 | 128.0923 | 0.9839 | 215.9539 | 42.8194 | 237.3026 | 64.0461
0.31203 | 0.084737 | 127.7008 | 0.7121 | 216.0952 | 42.5968 | 237.3787 | 63.8504
0.31282 | 0.085298 | 128.7174 | 0.5063 | 216.6399 | 42.8234 | 238.0928 | 64.3587
0.31339 | 0.085485 | 128.8472 | 0.8386 | 216.3509 | 42.7851 | 237.8254 | 64.4236
0.31418 | 0.085859 | 128.8467 | 0.6027 | 216.5866 | 42.6733 | 238.061 | 64.4233
0.31497 | 0.086046 | 129.3673 | 0.6517 | 216.7111 | 42.7343 | 238.2724 | 64.6837
0.31554 | 0.08642 | 129.7842 | 0.2447 | 217.2571 | 42.7911 | 238.8878 | 64.8921
0.3164 | 0.086795 | 130.1225 | 0.6448 | 216.9698 | 42.7814 | 238.6569 | 65.0613
0.31718 | 0.086982 | 130.3042 | 0.5092 | 217.1659 | 42.7306 | 238.8833 | 65.1521
0.3179 | 0.087356 | 131.3466 | 0.8852 | 217.1374 | 42.9715 | 239.0285 | 65.6733
0.31862 | 0.087543 | 131.372 | 0.8778 | 217.1533 | 42.8794 | 239.0486 | 65.686
0.31926 | 0.08773 | 131.215 | 1.0525 | 216.9262 | 42.7383 | 238.7954 | 65.6075
0.32005 | 0.088291 | 131.9447 | 1.2538 | 216.9682 | 42.866 | 238.9589 | 65.9723
0.32076 | 0.088665 | 132.5699 | 0.8891 | 217.5413 | 42.9692 | 239.6363 | 66.285
0.32148 | 0.088852 | 132.3606 | 0.6824 | 217.6782 | 42.8021 | 239.7383 | 66.1803
0.3222 | 0.089226 | 132.7252 | 0.7917 | 217.6904 | 42.8208 | 239.8113 | 66.3626
0.32284 | 0.089787 | 132.8033 | 0.3254 | 218.1828 | 42.7571 | 240.3166 | 66.4016
0.32363 | 0.090162 | 133.2459 | 0.3675 | 218.2882 | 42.7912 | 240.4959 | 66.623
0.32427 | 0.090349 | 133.4799 | 0.5125 | 218.2212 | 42.7778 | 240.4679 | 66.74
0.32506 | 0.090536 | 133.7138 | 0.584 | 218.2277 | 42.7449 | 240.5133 | 66.8569
0.3257 | 0.090723 | 134.5474 | 0.9369 | 218.1526 | 42.923 | 240.5772 | 67.2737
0.32649 | 0.091097 | 134.8857 | 0.7807 | 218.4216 | 42.9231 | 240.9026 | 67.4429
0.32728 | 0.091097 | 135.3018 | 0.9632 | 218.3778 | 42.9479 | 240.9281 | 67.6509
0.32799 | 0.091284 | 135.5357 | 1.0183 | 218.4007 | 42.9246 | 240.99 | 67.7679
0.32871 | 0.091658 | 135.7959 | 0.8948 | 218.6109 | 42.9097 | 241.2436 | 67.898
0.32943 | 0.092219 | 136.0825 | 0.9288 | 218.6724 | 42.9032 | 241.3528 | 68.0412
0.33021 | 0.092593 | 136.5512 | 0.8197 | 218.9378 | 42.9444 | 241.6963 | 68.2756
0.33079 | 0.092593 | 136.5504 | 0.5613 | 219.1959 | 42.8669 | 241.9543 | 68.2752
0.3315 | 0.092967 | 136.967 | 0.6891 | 219.207 | 42.9013 | 242.0348 | 68.4835
0.33222 | 0.093342 | 137.3054 | 0.9647 | 219.0442 | 42.9111 | 241.9284 | 68.6527
0.333 | 0.093716 | 137.5916 | 0.5196 | 219.5847 | 42.895 | 242.5166 | 68.7958
0.33372 | 0.093903 | 137.9559 | 0.8443 | 219.3814 | 42.9128 | 242.374 | 68.9779
0.33436 | 0.094277 | 138.6333 | 0.5711 | 219.8804 | 43.0373 | 242.9859 | 69.3166
0.33522 | 0.094651 | 138.6587 | 0.5652 | 219.8948 | 42.9307 | 243.0045 | 69.3293
0.33587 | 0.095025 | 139.3882 | 0.4106 | 220.2925 | 43.0706 | 243.5239 | 69.6941
0.33673 | 0.095212 | 139.8044 | 0.4405 | 220.4014 | 43.0848 | 243.7021 | 69.9022
0.33737 | 0.095586 | 140.0907 | 0.8678 | 220.0695 | 43.0876 | 243.418 | 70.0454
0.33816 | 0.095586 | 140.611 | 0.9001 | 220.2106 | 43.1431 | 243.6458 | 70.3055
0.33887 | 0.096147 | 140.9757 | 0.8816 | 220.3507 | 43.1602 | 243.8467 | 70.4879
0.33945 | 0.096522 | 140.8712 | 0.6077 | 220.5898 | 43.0527 | 244.0683 | 70.4356
0.34016 | 0.096896 | 141.2096 | 0.608 | 220.7023 | 43.0619 | 244.2372 | 70.6048
0.34102 | 0.09727 | 141.2349 | 0.4558 | 220.8629 | 42.9571 | 244.4021 | 70.6175
0.34159 | 0.097644 | 141.7299 | 0.3216 | 221.1621 | 43.0327 | 244.7838 | 70.865
0.34231 | 0.098018 | 141.7555 | 0.335 | 221.1572 | 42.9472 | 244.7832 | 70.8778
0.34303 | 0.098392 | 142.2243 | 0.3653 | 221.2832 | 42.9959 | 244.9872 | 71.1121
0.34374 | 0.098766 | 142.328 | 0.18 | 221.5031 | 42.9344 | 245.2244 | 71.164
0.34467 | 0.099327 | 143.2659 | 0.2206 | 221.7751 | 43.0963 | 245.6528 | 71.633
0.34539 | 0.099327 | 144.0469 | 0.6058 | 221.6502 | 43.2382 | 245.6581 | 72.0235
0.34596 | 0.099702 | 144.0466 | 0.5558 | 221.7001 | 43.1639 | 245.7079 | 72.0233
0.34682 | 0.099889 | 144.3063 | 0.3316 | 222.0109 | 43.1307 | 246.062 | 72.1532
0.34754 | 0.10008 | 144.3838 | 0.5307 | 221.8376 | 43.0617 | 245.9016 | 72.1919
0.34818 | 0.10045 | 144.6701 | 0.7257 | 221.7381 | 43.0643 | 245.8497 | 72.335
0.3489 | 0.10082 | 145.7123 | 0.78 | 222.0312 | 43.2823 | 246.3165 | 72.8561
0.34968 | 0.10101 | 145.6593 | 0.5783 | 222.2152 | 43.1656 | 246.4917 | 72.8296
0.35033 | 0.10139 | 145.6849 | 0.5111 | 222.2909 | 43.091 | 246.5718 | 72.8425
0.35119 | 0.10157 | 146.101 | 0.3225 | 222.6182 | 43.1045 | 246.9684 | 73.0505
0.35176 | 0.10176 | 146.7 | 0.8688 | 222.2716 | 43.2082 | 246.7216 | 73.35
0.35255 | 0.10195 | 146.8815 | 0.8335 | 222.3674 | 43.1616 | 246.8477 | 73.4408
0.35319 | 0.10232 | 147.1157 | 0.4577 | 222.8213 | 43.1487 | 247.3406 | 73.5579
0.35398 | 0.10251 | 147.4798 | 0.5812 | 222.8191 | 43.1558 | 247.3991 | 73.7399
0.35477 | 0.10288 | 148.4436 | 0.8669 | 222.8547 | 43.338 | 247.5953 | 74.2218
0.35548 | 0.10307 | 148.6774 | 0.7121 | 223.0874 | 43.3157 | 247.867 | 74.3387
0.3562 | 0.10344 | 148.729 | 1.0468 | 222.7699 | 43.2406 | 247.5581 | 74.3645
0.35684 | 0.10363 | 149.3278 | 0.9862 | 223.0301 | 43.3335 | 247.9181 | 74.6639
0.35763 | 0.10382 | 149.4312 | 0.9235 | 223.1273 | 43.2647 | 248.0325 | 74.7156
0.35834 | 0.10419 | 149.952 | 0.9183 | 223.3061 | 43.3257 | 248.2981 | 74.976
0.35906 | 0.10475 | 150.056 | 0.798 | 223.4611 | 43.2662 | 248.4704 | 75.028
0.35978 | 0.10475 | 150.7326 | 1.1255 | 223.3591 | 43.3718 | 248.4812 | 75.3663
0.36042 | 0.10513 | 150.3673 | 0.7211 | 223.6417 | 43.1866 | 248.7029 | 75.1836
0.36121 | 0.10569 | 151.0185 | 0.5436 | 224.0363 | 43.2758 | 249.2061 | 75.5093
0.36192 | 0.10587 | 151.4087 | 0.6869 | 224.0231 | 43.2988 | 249.2579 | 75.7044
0.36264 | 0.10606 | 151.6425 | 0.7001 | 224.0878 | 43.2771 | 249.3615 | 75.8212
0.36336 | 0.10625 | 151.5374 | 0.8841 | 223.8688 | 43.1589 | 249.125 | 75.7687
0.36414 | 0.10625 | 152.8394 | 1.0123 | 224.1746 | 43.4323 | 249.6478 | 76.4197
0.36486 | 0.10681 | 153.1259 | 0.6991 | 224.5833 | 43.4254 | 250.1042 | 76.5629
0.36557 | 0.10718 | 153.0472 | 0.5809 | 224.6752 | 43.3151 | 250.1831 | 76.5236
0.36629 | 0.10774 | 153.5943 | 0.5881 | 224.8504 | 43.3821 | 250.4494 | 76.7971
0.36701 | 0.10812 | 153.3592 | 0.5737 | 224.7864 | 43.2283 | 250.3463 | 76.6796
0.36772 | 0.10831 | 153.6711 | 0.8633 | 224.6008 | 43.229 | 250.2127 | 76.8356
0.36844 | 0.10849 | 154.3219 | 0.7789 | 224.9021 | 43.3248 | 250.6224 | 77.1609
0.36908 | 0.10887 | 154.6342 | 0.719 | 225.0661 | 43.3341 | 250.8385 | 77.3171
0.36987 | 0.10905 | 155.337 | 0.6948 | 225.3246 | 43.4352 | 251.2141 | 77.6685
0.37051 | 0.10924 | 155.4405 | 0.9647 | 225.0892 | 43.386 | 250.996 | 77.7203
0.37144 | 0.10962 | 155.9609 | 0.7398 | 225.4876 | 43.4185 | 251.4811 | 77.9805
0.37202 | 0.11018 | 155.57 | 0.2357 | 225.8614 | 43.2407 | 251.7897 | 77.785
0.37273 | 0.11055 | 156.3513 | 0.3702 | 225.9873 | 43.3716 | 252.0459 | 78.1757
0.37359 | 0.11055 | 157.0276 | 0.358 | 226.2249 | 43.4556 | 252.3962 | 78.5138
0.37431 | 0.11092 | 157.5222 | 0.8594 | 225.8884 | 43.5063 | 252.1421 | 78.7611
0.37502 | 0.11111 | 157.339 | 0.4479 | 226.2388 | 43.37 | 252.462 | 78.6695
0.37574 | 0.11149 | 157.5209 | 0.3703 | 226.3771 | 43.3346 | 252.6305 | 78.7604
0.37646 | 0.11167 | 158.4583 | 1.0047 | 226.0551 | 43.5068 | 252.4648 | 79.2291
0.37717 | 0.11242 | 158.5886 | 0.4704 | 226.6329 | 43.4572 | 253.0643 | 79.2943
0.37774 | 0.11242 | 158.5095 | 0.223 | 226.8539 | 43.3675 | 253.2722 | 79.2548
0.37846 | 0.1128 | 159.1345 | 0.807 | 226.4782 | 43.4534 | 253.0006 | 79.5672
0.37918 | 0.11317 | 159.3685 | 0.7004 | 226.6628 | 43.4324 | 253.2242 | 79.6842
0.38003 | 0.11354 | 159.6804 | 0.5513 | 226.9159 | 43.4157 | 253.5293 | 79.8402
0.38075 | 0.11373 | 159.8099 | 0.5589 | 226.9515 | 43.3665 | 253.5865 | 79.905
0.38139 | 0.11392 | 160.3304 | 0.6508 | 227.0331 | 43.4318 | 253.7548 | 80.1652
0.38218 | 0.11448 | 160.7731 | 0.2745 | 227.5569 | 43.4591 | 254.3524 | 80.3865
0.38297 | 0.11467 | 161.2412 | 0.033 | 227.9545 | 43.493 | 254.828 | 80.6206
0.38369 | 0.11485 | 161.7616 | 0.6273 | 227.5336 | 43.5493 | 254.4939 | 80.8808
0.3844 | 0.11523 | 161.7089 | 0.9796 | 227.1638 | 43.4514 | 254.1153 | 80.8545
0.38512 | 0.11541 | 161.9165 | 0.2661 | 227.9465 | 43.4237 | 254.9326 | 80.9583
0.38583 | 0.11598 | 162.3333 | 0.5541 | 227.7974 | 43.452 | 254.8529 | 81.1666
0.38655 | 0.11598 | 162.5927 | 0.5915 | 227.8465 | 43.4382 | 254.9452 | 81.2963
0.38719 | 0.11654 | 163.1398 | 0.5735 | 228.0468 | 43.5095 | 255.2368 | 81.5699
0.38791 | 0.11672 | 163.0868 | 0.735 | 227.8677 | 43.4125 | 255.0488 | 81.5434
0.3887 | 0.11691 | 163.1119 | 0.6621 | 227.9489 | 43.3283 | 255.1343 | 81.556
0.38941 | 0.11728 | 164.2059 | 0.5307 | 228.445 | 43.5362 | 255.8126 | 82.1029
0.39013 | 0.11747 | 164.1529 | 0.446 | 228.512 | 43.4397 | 255.8708 | 82.0764
0.39084 | 0.11766 | 164.8035 | 0.5409 | 228.634 | 43.5294 | 256.1013 | 82.4018
0.39156 | 0.11822 | 164.9336 | 0.5747 | 228.6436 | 43.4815 | 256.1325 | 82.4668
0.39235 | 0.11803 | 165.9483 | 0.6914 | 228.8651 | 43.6584 | 256.5231 | 82.9741
0.39306 | 0.11859 | 165.6353 | 1.092 | 228.3602 | 43.4942 | 255.9661 | 82.8177
0.39378 | 0.11878 | 165.895 | 0.6913 | 228.8474 | 43.4806 | 256.4966 | 82.9475
0.39449 | 0.11897 | 166.4674 | 1.0432 | 228.6863 | 43.5489 | 256.4309 | 83.2337
0.39521 | 0.11934 | 166.9099 | 0.9465 | 228.9305 | 43.5831 | 256.7488 | 83.4549
0.39593 | 0.11972 | 166.8311 | 0.7295 | 229.1213 | 43.4812 | 256.9265 | 83.4156
0.39664 | 0.1199 | 166.9605 | 0.8221 | 229.0718 | 43.4339 | 256.8986 | 83.4803
0.39721 | 0.12046 | 167.2472 | 1.036 | 228.9535 | 43.4438 | 256.828 | 83.6236
0.39807 | 0.12028 | 167.6363 | 0.7238 | 229.3954 | 43.4479 | 257.3347 | 83.8181
0.39879 | 0.12084 | 168.4178 | 0.8257 | 229.554 | 43.5696 | 257.6236 | 84.2089
0.39951 | 0.12121 | 168.0524 | 0.2153 | 230.0426 | 43.3947 | 258.0513 | 84.0262
0.40022 | 0.1214 | 168.5466 | 0.7085 | 229.7141 | 43.442 | 257.8052 | 84.2733
0.40108 | 0.12159 | 169.4575 | 1.0661 | 229.6601 | 43.5803 | 257.9031 | 84.7288
0.40172 | 0.12196 | 169.874 | 0.6776 | 230.1875 | 43.6152 | 258.4998 | 84.937
0.40237 | 0.12234 | 169.7693 | 0.5441 | 230.2861 | 43.5163 | 258.5809 | 84.8846
0.40323 | 0.12271 | 170.6284 | 0.7134 | 230.4031 | 43.6404 | 258.8412 | 85.3142
0.40387 | 0.12271 | 170.5491 | 1.0257 | 230.0644 | 43.5484 | 258.4893 | 85.2746
0.40459 | 0.1229 | 170.7306 | 0.8331 | 230.3175 | 43.5152 | 258.7726 | 85.3653
0.40523 | 0.12327 | 170.9386 | 0.9071 | 230.3128 | 43.4968 | 258.8026 | 85.4693
0.40602 | 0.12346 | 171.2763 | 0.67 | 230.6625 | 43.4956 | 259.2086 | 85.6382
0.40666 | 0.12383 | 171.8491 | 1.0647 | 230.4587 | 43.5698 | 259.1003 | 85.9246
0.40752 | 0.12402 | 172.317 | 0.8467 | 230.8327 | 43.5935 | 259.5522 | 86.1585
0.40817 | 0.12439 | 172.1602 | 1.1769 | 230.4502 | 43.4829 | 259.1436 | 86.0801
0.40888 | 0.12458 | 172.7065 | 0.9327 | 230.8765 | 43.5422 | 259.6609 | 86.3532
0.40974 | 0.12477 | 173.2004 | 0.647 | 231.3269 | 43.5723 | 260.1936 | 86.6002
0.41046 | 0.12533 | 173.7212 | 0.8982 | 231.2493 | 43.6248 | 260.2028 | 86.8606
0.41117 | 0.1257 | 173.6946 | 0.8286 | 231.31 | 43.5398 | 260.2591 | 86.8473
0.41175 | 0.12608 | 173.7724 | 0.8166 | 231.3479 | 43.4969 | 260.31 | 86.8862
0.41246 | 0.12626 | 174.475 | 0.9477 | 231.451 | 43.5947 | 260.5302 | 87.2375
0.41332 | 0.12664 | 174.6044 | 0.4642 | 231.9777 | 43.5336 | 261.0784 | 87.3022
0.41389 | 0.12701 | 174.6562 | 0.6398 | 231.8193 | 43.4844 | 260.9287 | 87.3281
0.41461 | 0.12701 | 175.4627 | 1.0248 | 231.7032 | 43.6075 | 260.9469 | 87.7313
0.41533 | 0.12739 | 175.2797 | 0.7718 | 231.8952 | 43.4846 | 261.1084 | 87.6398
0.41604 | 0.12776 | 175.4615 | 0.2836 | 232.444 | 43.4525 | 261.6875 | 87.7307
0.41683 | 0.12795 | 176.4245 | 0.7644 | 232.2842 | 43.606 | 261.6882 | 88.2122
0.41762 | 0.12851 | 176.6586 | 0.5354 | 232.5912 | 43.5791 | 262.0343 | 88.3293
0.41833 | 0.1287 | 177.2569 | 0.3711 | 232.9549 | 43.6496 | 262.4978 | 88.6285
0.41912 | 0.12888 | 177.6988 | 0.7496 | 232.7237 | 43.6737 | 262.3402 | 88.8494
0.41983 | 0.12926 | 177.9848 | 0.5571 | 233.0116 | 43.6672 | 262.6757 | 88.9924
0.42055 | 0.12963 | 178.1405 | 0.8724 | 232.7482 | 43.6288 | 262.4383 | 89.0703
0.42127 | 0.12982 | 178.4262 | 0.5726 | 233.1432 | 43.6222 | 262.8809 | 89.2131
0.42191 | 0.13019 | 178.8686 | 0.6233 | 233.24 | 43.6616 | 263.0514 | 89.4343
0.42263 | 0.13057 | 178.9983 | 0.5303 | 233.3762 | 43.6171 | 263.2092 | 89.4991
0.42349 | 0.13057 | 179.101 | 0.4673 | 233.4734 | 43.5509 | 263.3236 | 89.5505
0.42406 | 0.13094 | 179.283 | 0.4847 | 233.5167 | 43.5346 | 263.3972 | 89.6415
0.42485 | 0.13094 | 180.2456 | 1.0862 | 233.2361 | 43.6848 | 263.277 | 90.1228
0.42563 | 0.13131 | 180.1146 | 0.6249 | 233.6537 | 43.5699 | 263.6728 | 90.0573
0.42635 | 0.13169 | 180.6611 | 0.6343 | 233.8265 | 43.6265 | 263.9366 | 90.3305
0.42699 | 0.13188 | 180.8948 | 0.5575 | 233.9812 | 43.6151 | 264.1303 | 90.4474
0.42778 | 0.13206 | 181.2584 | 0.5713 | 234.0886 | 43.62 | 264.2983 | 90.6292
0.42842 | 0.13225 | 181.6484 | 0.8675 | 233.9224 | 43.6462 | 264.1971 | 90.8242
0.42921 | 0.13262 | 182.1166 | 0.7037 | 234.2422 | 43.676 | 264.595 | 91.0583
0.42993 | 0.13281 | 182.2199 | 0.8503 | 234.1301 | 43.6259 | 264.5 | 91.1099
0.43064 | 0.13318 | 182.3756 | 0.9178 | 234.1145 | 43.5885 | 264.5104 | 91.1878
0.43129 | 0.13375 | 183.0007 | 0.5407 | 234.6999 | 43.6706 | 265.2 | 91.5003
0.43208 | 0.13412 | 182.9478 | 0.5522 | 234.6708 | 43.5761 | 265.1621 | 91.4739
0.43279 | 0.13449 | 183.6506 | 0.7635 | 234.6938 | 43.6691 | 265.3022 | 91.8253
0.43358 | 0.13468 | 183.1806 | 0.6374 | 234.6632 | 43.4759 | 265.1933 | 91.5903
0.43422 | 0.13487 | 183.805 | 0.8918 | 234.6169 | 43.5575 | 265.2511 | 91.9025
0.43501 | 0.13487 | 184.7154 | 0.8116 | 235.0006 | 43.6917 | 265.7865 | 92.3577
0.43565 | 0.13524 | 184.8712 | 0.6264 | 235.2377 | 43.662 | 266.0496 | 92.4356
0.43651 | 0.13543 | 185.1826 | 0.4252 | 235.5427 | 43.647 | 266.4065 | 92.5913
0.43709 | 0.13562 | 185.6248 | 0.7006 | 235.4147 | 43.6923 | 266.3522 | 92.8124
0.43787 | 0.13618 | 185.7807 | 0.4529 | 235.7144 | 43.6481 | 266.6778 | 92.8903
0.43859 | 0.13636 | 186.431 | 0.8087 | 235.5754 | 43.7273 | 266.6472 | 93.2155
0.43931 | 0.13655 | 186.2216 | 1.0398 | 235.2745 | 43.605 | 266.3114 | 93.1108
0.44002 | 0.13674 | 186.8198 | 0.9322 | 235.5815 | 43.6719 | 266.7181 | 93.4099
0.44074 | 0.13693 | 187.1054 | 0.7489 | 235.86 | 43.6656 | 267.0442 | 93.5527
0.44138 | 0.1373 | 187.2872 | 0.824 | 235.8455 | 43.6424 | 267.06 | 93.6436
0.4421 | 0.13767 | 187.7816 | 0.7417 | 236.0926 | 43.6847 | 267.3895 | 93.8908
0.44281 | 0.13805 | 188.0414 | 0.6366 | 236.2843 | 43.6724 | 267.6245 | 94.0207
0.4436 | 0.13842 | 188.3272 | 0.8135 | 236.2026 | 43.659 | 267.5905 | 94.1636
0.44446 | 0.1388 | 188.5347 | 0.7063 | 236.379 | 43.6202 | 267.8015 | 94.2674
0.44518 | 0.13898 | 188.9505 | 0.4577 | 236.7662 | 43.6441 | 268.258 | 94.4753
0.44589 | 0.13936 | 189.6012 | 0.4414 | 236.9994 | 43.7221 | 268.5996 | 94.8006
0.44661 | 0.13954 | 189.8867 | 0.6498 | 236.8862 | 43.7158 | 268.534 | 94.9434
0.44725 | 0.13992 | 190.0164 | 0.2366 | 237.3426 | 43.6809 | 269.012 | 95.0082
0.44804 | 0.14011 | 190.0674 | 0.5108 | 237.0854 | 43.6137 | 268.7633 | 95.0337
0.44883 | 0.14029 | 190.952 | 0.2285 | 237.6626 | 43.7376 | 269.4879 | 95.476
0.44933 | 0.14048 | 191.0295 | 0.1665 | 237.7504 | 43.7052 | 269.5887 | 95.5148
0.45011 | 0.14067 | 191.4191 | 0.7486 | 237.2982 | 43.7156 | 269.2014 | 95.7096
0.45076 | 0.14104 | 191.6791 | 0.6513 | 237.4821 | 43.7107 | 269.4287 | 95.8396
0.45147 | 0.1416 | 191.6528 | 0.223 | 237.9017 | 43.6334 | 269.8438 | 95.8264
0.45219 | 0.14179 | 192.0946 | 0.3714 | 237.9005 | 43.6629 | 269.9163 | 96.0473
0.45305 | 0.14198 | 192.7185 | 0.5752 | 237.9047 | 43.7193 | 270.0245 | 96.3593
0.45384 | 0.14216 | 193.3425 | 0.62 | 238.0679 | 43.7827 | 270.2917 | 96.6713
0.45455 | 0.14235 | 193.3155 | 0.3867 | 238.2922 | 43.7057 | 270.5114 | 96.6577
0.45527 | 0.14254 | 194.0438 | 0.4986 | 238.4231 | 43.7995 | 270.7637 | 97.0219
0.45606 | 0.1431 | 194.0694 | -0.0022 | 238.9324 | 43.7275 | 271.2773 | 97.0347
0.4567 | 0.14347 | 194.1731 | 0.3995 | 238.5653 | 43.6875 | 270.9274 | 97.0865
0.45734 | 0.14385 | 194.0684 | 0.2577 | 238.6722 | 43.6007 | 271.0169 | 97.0342
0.45806 | 0.14403 | 194.6665 | 0.1852 | 238.944 | 43.6649 | 271.3884 | 97.3332
0.45885 | 0.14422 | 195.0821 | 0.5673 | 238.7005 | 43.6809 | 271.2141 | 97.541
0.45949 | 0.14478 | 194.8996 | 0.3393 | 238.8676 | 43.5772 | 271.3509 | 97.4498
0.46014 | 0.14497 | 195.4197 | 0.4403 | 238.94 | 43.6306 | 271.5099 | 97.7098
0.46107 | 0.14516 | 196.1215 | 0.1098 | 239.5044 | 43.6966 | 272.1914 | 98.0608
0.46185 | 0.14572 | 196.4857 | 0 | 239.7356 | 43.701 | 272.4833 | 98.2429
0.46243 | 0.14609 | 197.1887 | 0.1354 | 239.8346 | 43.8016 | 272.6993 | 98.5943
0.46321 | 0.14628 | 197.3698 | -0.0345 | 240.0648 | 43.7653 | 272.9598 | 98.6849
0.46393 | 0.14647 | 197.2385 | -0.0766 | 240.0632 | 43.6669 | 272.9363 | 98.6193
0.46457 | 0.14684 | 197.8631 | -0.0358 | 240.2306 | 43.7428 | 273.2078 | 98.9316
0.46536 | 0.14703 | 198.1224 | 0.3331 | 239.9481 | 43.724 | 272.9685 | 99.0612
0.46608 | 0.1474 | 198.1478 | 0.2782 | 240.0115 | 43.6606 | 273.0361 | 99.0739
0.46679 | 0.14759 | 198.2249 | -0.4458 | 240.7612 | 43.6088 | 273.7986 | 99.1124
0.46744 | 0.14778 | 199.0054 | 0.2727 | 240.3028 | 43.7185 | 273.4704 | 99.5027
0.46815 | 0.14815 | 199.4475 | 0.1716 | 240.5513 | 43.7469 | 273.7926 | 99.7238
0.46894 | 0.14852 | 199.2644 | -0.0127 | 240.6746 | 43.6313 | 273.8853 | 99.6322
0.46959 | 0.14871 | 199.7844 | 0.3025 | 240.5327 | 43.6836 | 273.8301 | 99.8922
0.47044 | 0.14871 | 200.4599 | 0.0689 | 240.9915 | 43.7491 | 274.4015 | 100.23
0.47116 | 0.14908 | 201.0323 | 0.4144 | 240.8368 | 43.8056 | 274.3421 | 100.5161
0.47188 | 0.14927 | 201.2396 | 0.3489 | 240.9714 | 43.7825 | 274.5113 | 100.6198
0.47259 | 0.14965 | 201.7598 | 0.2373 | 241.2564 | 43.8274 | 274.883 | 100.8799
0.47338 | 0.15002 | 201.4985 | 0.2498 | 241.1568 | 43.6959 | 274.7399 | 100.7493
0.47402 | 0.15021 | 201.6539 | 0.69 | 240.7684 | 43.6686 | 274.3773 | 100.8269
0.47467 | 0.15058 | 201.7575 | 0.0268 | 241.4661 | 43.6302 | 275.0923 | 100.8787
0.47545 | 0.15096 | 202.6422 | 0.0677 | 241.7201 | 43.747 | 275.4938 | 101.3211
0.4761 | 0.15114 | 202.2506 | 0.1998 | 241.4575 | 43.6018 | 275.1659 | 101.1253
0.47681 | 0.15152 | 202.4843 | -0.1637 | 241.8989 | 43.5849 | 275.6463 | 101.2422
0.47753 | 0.15189 | 203.1608 | -0.1182 | 242.0789 | 43.6633 | 275.939 | 101.5804
0.47825 | 0.15189 | 203.6022 | 0.4747 | 241.6331 | 43.6909 | 275.5668 | 101.8011
0.47896 | 0.15208 | 203.8615 | 0.5728 | 241.6214 | 43.6795 | 275.5984 | 101.9308
0.47975 | 0.15245 | 204.3295 | 0.2543 | 242.0959 | 43.706 | 276.1509 | 102.1648
0.48061 | 0.15264 | 205.1355 | 0.1617 | 242.4572 | 43.7979 | 276.6465 | 102.5678
0.48132 | 0.15283 | 205.421 | 0.0541 | 242.66 | 43.7919 | 276.8968 | 102.7105
0.48197 | 0.15283 | 205.7322 | 0.6072 | 242.2106 | 43.7981 | 276.4993 | 102.8661
0.48261 | 0.1532 | 205.966 | 0.2604 | 242.6353 | 43.7879 | 276.963 | 102.983
0.48347 | 0.15339 | 205.9125 | 0.1777 | 242.7002 | 43.6967 | 277.019 | 102.9563
0.48412 | 0.15395 | 206.6677 | 0.2617 | 242.8679 | 43.7971 | 277.3125 | 103.3338
0.48483 | 0.15395 | 206.5099 | 0.1019 | 242.9751 | 43.6973 | 277.3935 | 103.255
0.48548 | 0.15432 | 206.9261 | 0.3235 | 242.8923 | 43.7258 | 277.3799 | 103.463
0.48619 | 0.15432 | 207.3673 | 0.8846 | 242.4782 | 43.7528 | 277.0395 | 103.6837
0.48691 | 0.1547 | 207.028 | 0.4055 | 242.8442 | 43.6154 | 277.3489 | 103.514
0.48762 | 0.15488 | 207.8604 | 0.5453 | 242.9819 | 43.7248 | 277.6253 | 103.9302
0.48834 | 0.15507 | 207.6769 | 0.4144 | 243.0516 | 43.6205 | 277.6645 | 103.8385
0.48927 | 0.15526 | 209.0818 | 0.1649 | 243.7694 | 43.8299 | 278.6164 | 104.5409
0.48999 | 0.15563 | 208.9248 | 0.3905 | 243.4915 | 43.7314 | 278.3123 | 104.4624
0.4907 | 0.15582 | 209.2883 | 0.2953 | 243.7079 | 43.7419 | 278.5892 | 104.6441
0.49142 | 0.15619 | 209.6522 | 0.324 | 243.8005 | 43.7525 | 278.7425 | 104.8261
0.49213 | 0.15638 | 209.9375 | 0.1569 | 244.0627 | 43.7467 | 279.0523 | 104.9688
0.49278 | 0.15675 | 210.3537 | 0.2436 | 244.1147 | 43.7747 | 279.1736 | 105.1768
0.49357 | 0.15713 | 210.483 | 0.5216 | 243.8798 | 43.7299 | 278.9603 | 105.2415
0.49428 | 0.15732 | 210.5079 | -0.1637 | 244.5734 | 43.6702 | 279.6581 | 105.254
0.49493 | 0.1575 | 210.6372 | -0.0005 | 244.4533 | 43.6387 | 279.5595 | 105.3186
0.49564 | 0.15769 | 211.209 | 0.234 | 244.4094 | 43.6923 | 279.6109 | 105.6045
0.49643 | 0.15806 | 211.2602 | 0.0842 | 244.5763 | 43.6319 | 279.7863 | 105.6301
0.49707 | 0.15825 | 211.6238 | 0.0275 | 244.7542 | 43.6489 | 280.0248 | 105.8119
0.49786 | 0.15844 | 212.4038 | 0.172 | 244.8697 | 43.7387 | 280.2703 | 106.2019
0.49865 | 0.15862 | 212.8713 | 0.2412 | 244.9563 | 43.764 | 280.4349 | 106.4357
0.49936 | 0.15881 | 213.0004 | 0.065 | 245.1755 | 43.7262 | 280.6756 | 106.5002
0.50008 | 0.159 | 213.7805 | 0.5455 | 244.9551 | 43.822 | 280.5852 | 106.8903
0.5008 | 0.15937 | 213.6235 | 0.0024 | 245.4458 | 43.7256 | 281.0498 | 106.8118
0.50151 | 0.15956 | 213.7526 | 0.2168 | 245.2745 | 43.688 | 280.8999 | 106.8763
0.50216 | 0.15975 | 214.3766 | 0.4864 | 245.2129 | 43.758 | 280.9423 | 107.1883
0.50294 | 0.15993 | 214.4014 | 0.4125 | 245.295 | 43.6928 | 281.0286 | 107.2007
0.50359 | 0.16031 | 214.4268 | 0.155 | 245.561 | 43.6407 | 281.2988 | 107.2134
0.5043 | 0.1605 | 215.3892 | 0.4651 | 245.5717 | 43.7728 | 281.4699 | 107.6946
0.50502 | 0.16068 | 215.0756 | 0.4386 | 245.4937 | 43.6455 | 281.3396 | 107.5378
0.50573 | 0.16106 | 215.778 | 0.3197 | 245.8467 | 43.7246 | 281.8097 | 107.889
0.50645 | 0.16124 | 215.6466 | -0.1015 | 246.2241 | 43.6346 | 282.1652 | 107.8233
0.50717 | 0.16143 | 216.635 | 0.4572 | 245.9949 | 43.7712 | 282.1007 | 108.3175
0.50803 | 0.16162 | 217.3106 | 0.3615 | 246.3158 | 43.8317 | 282.5342 | 108.6553
0.50867 | 0.1618 | 217.1534 | 0.5386 | 246.0863 | 43.7431 | 282.2785 | 108.5767
0.50939 | 0.16218 | 217.0745 | 0.0223 | 246.5763 | 43.6643 | 282.7554 | 108.5373
0.51017 | 0.16237 | 218.0888 | 0.5409 | 246.3958 | 43.7989 | 282.7439 | 109.0444
0.51089 | 0.16255 | 217.9834 | 0.2921 | 246.6094 | 43.7149 | 282.94 | 108.9917
0.5116 | 0.16274 | 218.425 | 0.9733 | 246.0754 | 43.7407 | 282.4796 | 109.2125
0.51225 | 0.16311 | 218.6327 | 0.3553 | 246.7627 | 43.7258 | 283.2014 | 109.3163
0.51304 | 0.1633 | 218.5012 | 0.4656 | 246.6085 | 43.6308 | 283.0254 | 109.2506
0.51368 | 0.16349 | 219.1772 | 0.8669 | 246.4326 | 43.7096 | 282.9621 | 109.5886
0.5144 | 0.16405 | 219.3331 | 0.4608 | 246.8906 | 43.6783 | 283.4461 | 109.6665
0.51511 | 0.16405 | 219.8523 | 0.556 | 246.9685 | 43.7194 | 283.6106 | 109.9262
0.51604 | 0.16461 | 220.5285 | 0.3631 | 247.3868 | 43.7729 | 284.1416 | 110.2643
0.51676 | 0.1648 | 220.6315 | 0.2376 | 247.5466 | 43.7312 | 284.3185 | 110.3157
0.51747 | 0.16517 | 220.6828 | 0.2642 | 247.5371 | 43.6794 | 284.3176 | 110.3414
0.51819 | 0.16536 | 221.3587 | -0.1001 | 248.1267 | 43.7512 | 285.0198 | 110.6793
0.51891 | 0.16536 | 221.3571 | 0.1692 | 247.8569 | 43.689 | 284.7497 | 110.6785
0.51962 | 0.16555 | 222.1891 | 0.2532 | 248.0502 | 43.7914 | 285.0818 | 111.0946
0.52034 | 0.16592 | 222.4748 | 0.3642 | 248.0345 | 43.7859 | 285.1136 | 111.2374
0.52091 | 0.16611 | 222.526 | 0.3481 | 248.0676 | 43.7467 | 285.1553 | 111.263
0.52177 | 0.16648 | 222.4989 | 0.2084 | 248.1983 | 43.6676 | 285.2814 | 111.2494
0.52234 | 0.16667 | 222.5761 | 0.1184 | 248.314 | 43.6337 | 285.4101 | 111.2881
0.52306 | 0.16667 | 223.3557 | 0.1753 | 248.517 | 43.7252 | 285.7429 | 111.6778
0.52385 | 0.16704 | 222.5215 | -0.1041 | 248.5183 | 43.4948 | 285.6053 | 111.2608
0.52463 | 0.16704 | 223.7956 | 0.2862 | 248.5527 | 43.6767 | 285.852 | 111.8978
0.52542 | 0.16723 | 224.1588 | 0.3844 | 248.5756 | 43.6804 | 285.9354 | 112.0794
0.52614 | 0.1676 | 224.7048 | 0.5067 | 248.6353 | 43.7258 | 286.0861 | 112.3524
0.52678 | 0.16798 | 224.3397 | -0.0304 | 249.0507 | 43.6001 | 286.4406 | 112.1698
0.52757 | 0.16816 | 225.3538 | 0.2015 | 249.1568 | 43.7303 | 286.7158 | 112.6769
0.52828 | 0.16835 | 225.2484 | 0.0631 | 249.2601 | 43.6492 | 286.8015 | 112.6242
0.52893 | 0.16854 | 225.6119 | 0.2883 | 249.1561 | 43.6651 | 286.7581 | 112.806
0.52964 | 0.16873 | 226.0013 | 0.0828 | 249.4914 | 43.68 | 287.1582 | 113.0006
0.53036 | 0.16891 | 226.3646 | 0.0646 | 249.6307 | 43.6897 | 287.3581 | 113.1823
0.53107 | 0.1691 | 226.5196 | 0.1768 | 249.5701 | 43.6593 | 287.3234 | 113.2598
0.53179 | 0.16947 | 226.4667 | 0.1613 | 249.568 | 43.589 | 287.3125 | 113.2334
0.53251 | 0.16947 | 226.8817 | 0.2316 | 249.636 | 43.6088 | 287.4496 | 113.4408
0.53329 | 0.16966 | 227.6354 | 0.9027 | 249.2162 | 43.6875 | 287.1554 | 113.8177
0.53408 | 0.17004 | 228.1551 | 0.2787 | 250.0134 | 43.7212 | 288.0393 | 114.0776
0.53473 | 0.17041 | 228.2847 | 0.3548 | 249.9805 | 43.6921 | 288.028 | 114.1424
0.53551 | 0.17041 | 228.2048 | 0.4106 | 249.8981 | 43.6111 | 287.9322 | 114.1024
0.53623 | 0.1706 | 229.1148 | 0.7341 | 249.8779 | 43.7252 | 288.0637 | 114.5574
0.53694 | 0.17078 | 228.8793 | 0.4642 | 250.0693 | 43.6206 | 288.2158 | 114.4396
0.53759 | 0.17116 | 229.0088 | 0.2555 | 250.3212 | 43.5918 | 288.4893 | 114.5044
0.5383 | 0.17153 | 229.3725 | 0.3876 | 250.3103 | 43.6016 | 288.5391 | 114.6863
0.53909 | 0.17153 | 230.2299 | 0.7027 | 250.281 | 43.6992 | 288.6526 | 115.1149
0.53981 | 0.17172 | 229.9683 | 0.1569 | 250.7396 | 43.5903 | 289.0677 | 114.9842
0.54045 | 0.17191 | 230.6442 | 0.4852 | 250.6366 | 43.6651 | 289.0773 | 115.3221
0.54117 | 0.17209 | 230.669 | 0.5338 | 250.5963 | 43.6107 | 289.0411 | 115.3345
0.54196 | 0.17265 | 230.8247 | 0.206 | 250.976 | 43.5753 | 289.4467 | 115.4123
0.54267 | 0.17284 | 231.6565 | 0.1972 | 251.262 | 43.6733 | 289.8715 | 115.8283
0.54346 | 0.17303 | 232.332 | 0.592 | 251.0924 | 43.7357 | 289.8144 | 116.166
0.54417 | 0.17322 | 232.1746 | 0.5015 | 251.1304 | 43.6473 | 289.8262 | 116.0873
0.54496 | 0.17303 | 232.5108 | 0.4527 | 251.2913 | 43.6459 | 290.0431 | 116.2554
0.54561 | 0.1734 | 233.1349 | 0.579 | 251.373 | 43.7102 | 290.2289 | 116.5675
0.54632 | 0.17378 | 232.7697 | 0.3952 | 251.4351 | 43.5832 | 290.23 | 116.3848
0.54697 | 0.17415 | 233.2637 | 0.4637 | 251.5313 | 43.6231 | 290.4085 | 116.6318
0.54768 | 0.17434 | 233.4186 | 0.5821 | 251.4645 | 43.5937 | 290.3676 | 116.7093
0.5484 | 0.17434 | 233.5471 | 0.9503 | 251.1391 | 43.5594 | 290.0637 | 116.7736
0.54919 | 0.17471 | 234.4573 | 0.7113 | 251.6815 | 43.6651 | 290.7578 | 117.2287
0.54983 | 0.17509 | 234.5348 | 0.5981 | 251.8206 | 43.6272 | 290.9097 | 117.2674
0.55062 | 0.17527 | 234.8978 | 0.4826 | 252.0571 | 43.6308 | 291.2067 | 117.4489
0.55126 | 0.17565 | 234.9232 | 0.5409 | 252.0072 | 43.5833 | 291.1611 | 117.4616
0.55212 | 0.17583 | 235.3121 | 0.5685 | 252.1093 | 43.586 | 291.328 | 117.6561
0.55291 | 0.17621 | 235.8318 | 0.0864 | 252.7646 | 43.6187 | 292.0699 | 117.9159
0.55362 | 0.17639 | 236.5855 | 0.6965 | 252.4057 | 43.7002 | 291.8366 | 118.2927
0.55434 | 0.17658 | 236.7925 | 0.2513 | 252.9199 | 43.6807 | 292.3853 | 118.3962
0.55491 | 0.17677 | 236.6614 | 0.2995 | 252.828 | 43.6104 | 292.2716 | 118.3307
0.55563 | 0.17696 | 236.4519 | 0.4797 | 252.578 | 43.5144 | 291.9866 | 118.2259
0.55634 | 0.17733 | 237.206 | 0.4184 | 252.8907 | 43.5958 | 292.425 | 118.603
0.55706 | 0.17733 | 237.3605 | 0.785 | 252.5756 | 43.5669 | 292.1357 | 118.6803
0.55792 | 0.17733 | 237.8791 | 0.535 | 252.9984 | 43.5933 | 292.6449 | 118.9395
0.55849 | 0.17789 | 237.7229 | 0.5383 | 252.9431 | 43.519 | 292.5635 | 118.8614
0.55935 | 0.17808 | 238.5543 | 0.3694 | 253.3891 | 43.6027 | 293.1481 | 119.2771
0.56007 | 0.17827 | 238.6832 | 0.4718 | 253.3297 | 43.5692 | 293.1102 | 119.3416
0.56064 | 0.17845 | 239.1768 | 0.5268 | 253.4392 | 43.6137 | 293.302 | 119.5884
0.56157 | 0.17864 | 239.3052 | 0.6029 | 253.4059 | 43.5632 | 293.2901 | 119.6526
0.56229 | 0.17901 | 240.0072 | 0.3263 | 253.9165 | 43.6341 | 293.9177 | 120.0036
0.563 | 0.17939 | 239.9803 | 0.2872 | 253.9466 | 43.5726 | 293.9434 | 119.9902
0.56372 | 0.17957 | 240.0051 | 0.3878 | 253.8543 | 43.5205 | 293.8552 | 120.0026
0.56436 | 0.17976 | 240.2643 | 0.516 | 253.8125 | 43.5167 | 293.8566 | 120.1322
0.56515 | 0.17976 | 240.8611 | 0.3223 | 254.2051 | 43.5626 | 294.3487 | 120.4306
0.56579 | 0.18014 | 240.9125 | 0.4728 | 254.0718 | 43.5212 | 294.2239 | 120.4563
0.56644 | 0.18032 | 241.1717 | 0.5041 | 254.1269 | 43.5174 | 294.3222 | 120.5859
0.56722 | 0.18051 | 241.6909 | 0.4173 | 254.3867 | 43.5492 | 294.6685 | 120.8454
0.56808 | 0.1807 | 242.4701 | 0.6601 | 254.4037 | 43.6221 | 294.8154 | 121.2351
0.56873 | 0.18107 | 242.7558 | 0.0682 | 255.0908 | 43.6229 | 295.5501 | 121.3779
0.56944 | 0.18126 | 242.9367 | 0.6532 | 254.5661 | 43.5993 | 295.0556 | 121.4684
0.57016 | 0.18145 | 243.0135 | 0.3431 | 254.9018 | 43.5572 | 295.404 | 121.5067
0.57095 | 0.18163 | 243.5066 | 0.4074 | 255.0019 | 43.584 | 295.5863 | 121.7533
0.57166 | 0.18182 | 244.2081 | 0.3768 | 255.2663 | 43.6537 | 295.9676 | 122.104
0.57238 | 0.18201 | 244.0246 | 0.435 | 255.1469 | 43.5651 | 295.8177 | 122.0123
0.57302 | 0.18238 | 244.0499 | 0.5373 | 255.0531 | 43.5196 | 295.7281 | 122.025
0.57374 | 0.18275 | 244.3615 | 0.4034 | 255.2908 | 43.5196 | 296.0177 | 122.1807
0.57438 | 0.18275 | 244.5941 | 0.2948 | 255.477 | 43.5111 | 296.2427 | 122.2971
0.57517 | 0.18294 | 244.8269 | 0.5857 | 255.2637 | 43.4916 | 296.0682 | 122.4135
0.57589 | 0.18332 | 245.0083 | 0.0588 | 255.851 | 43.4685 | 296.6857 | 122.5041
0.57667 | 0.18332 | 246.4119 | 0.2978 | 256.0799 | 43.6566 | 297.1485 | 123.2059
0.57739 | 0.1835 | 246.5407 | 0.3656 | 256.055 | 43.6241 | 297.1451 | 123.2703
0.57811 | 0.18369 | 246.149 | 0.3302 | 255.9599 | 43.4996 | 296.9847 | 123.0745
0.57875 | 0.18369 | 246.4076 | 0.5307 | 255.8456 | 43.4958 | 296.9135 | 123.2038
0.57961 | 0.18406 | 246.6407 | 0.5972 | 255.8568 | 43.4711 | 296.9635 | 123.3203
0.58032 | 0.18406 | 247.3156 | 0.473 | 256.2059 | 43.5351 | 297.4252 | 123.6578
0.58097 | 0.18444 | 247.2629 | 0.2632 | 256.3982 | 43.4765 | 297.6087 | 123.6315
0.58168 | 0.18481 | 247.3141 | 0.361 | 256.3174 | 43.4308 | 297.5365 | 123.6571
0.5824 | 0.185 | 248.0155 | 0.7518 | 256.1604 | 43.4993 | 297.4964 | 124.0078
0.58319 | 0.18537 | 247.9624 | 0.2689 | 256.6256 | 43.43 | 297.9527 | 123.9812
0.5839 | 0.18556 | 248.2214 | 0.172 | 256.8089 | 43.421 | 298.1791 | 124.1107
0.58455 | 0.18556 | 248.8965 | 0.4816 | 256.7243 | 43.49 | 298.207 | 124.4482
0.58526 | 0.18575 | 248.8691 | 0.7137 | 256.4831 | 43.4309 | 297.9613 | 124.4346
0.58605 | 0.18612 | 249.2325 | 0.4766 | 256.8413 | 43.4347 | 298.38 | 124.6162
0.58677 | 0.18631 | 250.2722 | 0.4412 | 257.2233 | 43.5615 | 298.9353 | 125.1361
0.58748 | 0.1865 | 250.7133 | 0.5415 | 257.27 | 43.584 | 299.0556 | 125.3567
0.5882 | 0.18687 | 250.8166 | 0.6462 | 257.1997 | 43.5478 | 299.0025 | 125.4083
0.58906 | 0.18706 | 251.3874 | 0.4488 | 257.5874 | 43.5819 | 299.4853 | 125.6937
0.5897 | 0.18706 | 251.3077 | 0.5594 | 257.4502 | 43.5194 | 299.3349 | 125.6539
0.59049 | 0.18724 | 251.9048 | 0.4314 | 257.7773 | 43.5634 | 299.7614 | 125.9524
0.59106 | 0.18743 | 251.9559 | 0.7458 | 257.4799 | 43.5292 | 299.4725 | 125.9779
0.59192 | 0.18781 | 252.319 | 0.4484 | 257.8983 | 43.5273 | 299.9515 | 126.1595
0.59256 | 0.18781 | 252.0051 | 0.4695 | 257.7726 | 43.4249 | 299.7734 | 126.0025
0.59321 | 0.18799 | 252.7326 | 0.3476 | 258.137 | 43.502 | 300.2591 | 126.3663
0.59392 | 0.18818 | 253.0436 | 0.59 | 257.9983 | 43.5019 | 300.1722 | 126.5218
0.59478 | 0.18818 | 253.5619 | 0.5575 | 258.2035 | 43.5267 | 300.4638 | 126.7809
0.59543 | 0.18837 | 253.5607 | 0.1821 | 258.5785 | 43.4784 | 300.8387 | 126.7804
0.59622 | 0.18855 | 254.3399 | 0.7427 | 258.2777 | 43.5532 | 300.6677 | 127.17
0.59693 | 0.18874 | 254.2605 | 0.3426 | 258.6513 | 43.4863 | 301.0281 | 127.1303
0.59772 | 0.18911 | 254.9101 | 0.183 | 259.0274 | 43.5388 | 301.5124 | 127.455
0.59843 | 0.18911 | 255.0904 | 0.2727 | 258.9978 | 43.5164 | 301.5129 | 127.5452
0.59915 | 0.1893 | 254.9589 | 0.4809 | 258.7458 | 43.4409 | 301.239 | 127.4795
0.59979 | 0.18968 | 255.2705 | 0.3187 | 259.0119 | 43.4463 | 301.557 | 127.6353
0.60051 | 0.19005 | 255.7901 | 0.4374 | 259.0664 | 43.4818 | 301.6981 | 127.8951
0.60123 | 0.19024 | 255.5545 | 0.2737 | 259.1515 | 43.3889 | 301.744 | 127.7773
0.60201 | 0.19061 | 256.0739 | -0.0648 | 259.6632 | 43.4191 | 302.3422 | 128.037
0.60266 | 0.1908 | 256.1768 | 0.0574 | 259.5753 | 43.3891 | 302.2714 | 128.0884
0.60345 | 0.19099 | 257.3203 | 0.1605 | 259.8533 | 43.5247 | 302.7401 | 128.6602
0.60416 | 0.19099 | 257.6828 | 0.245 | 259.8897 | 43.5333 | 302.8368 | 128.8414
0.60488 | 0.19117 | 257.6814 | 0.3014 | 259.8328 | 43.4805 | 302.7797 | 128.8407
0.60552 | 0.19136 | 258.0446 | 0.2194 | 260.0359 | 43.4945 | 303.0433 | 129.0223
0.60645 | 0.19155 | 258.6672 | 0.6257 | 259.8371 | 43.5312 | 302.9483 | 129.3336
0.60717 | 0.19173 | 258.4836 | 0.1098 | 260.2918 | 43.448 | 303.3724 | 129.2418
0.60774 | 0.19192 | 258.9771 | 0.484 | 260.0821 | 43.489 | 303.2449 | 129.4885
0.60846 | 0.19211 | 258.8976 | 0.3598 | 260.1798 | 43.4235 | 303.3294 | 129.4488
0.60917 | 0.19248 | 259.3912 | 0.0969 | 260.6072 | 43.4541 | 303.8391 | 129.6956
0.60996 | 0.19267 | 259.0513 | 0.0667 | 260.5241 | 43.34 | 303.6993 | 129.5256
0.61068 | 0.19267 | 260.4286 | 0.6537 | 260.3962 | 43.5183 | 303.801 | 130.2143
0.61139 | 0.19267 | 260.713 | 0.652 | 260.4927 | 43.5138 | 303.9449 | 130.3565
0.61211 | 0.19286 | 260.6595 | 0.3721 | 260.7548 | 43.4529 | 304.1981 | 130.3298
0.61282 | 0.19304 | 261.1526 | 0.7058 | 260.5855 | 43.4832 | 304.1109 | 130.5763
0.61347 | 0.19323 | 260.9952 | 0.6747 | 260.5641 | 43.4105 | 304.0633 | 130.4976
0.61425 | 0.1936 | 261.3324 | 0.4034 | 260.9478 | 43.4097 | 304.5032 | 130.6662
0.6149 | 0.19342 | 261.5644 | 0.2757 | 261.1528 | 43.4018 | 304.7469 | 130.7822
0.61576 | 0.1936 | 262.6035 | 0.5426 | 261.2323 | 43.5122 | 304.9995 | 131.3017
0.61647 | 0.19379 | 262.0817 | 0.6738 | 260.9272 | 43.3743 | 304.6074 | 131.0408
0.61719 | 0.19417 | 262.2889 | 0.446 | 261.224 | 43.3572 | 304.9389 | 131.1445
0.61783 | 0.19435 | 262.5739 | 0.5798 | 261.1852 | 43.3582 | 304.9476 | 131.287
0.61862 | 0.19435 | 262.9622 | 0.4969 | 261.3976 | 43.3659 | 305.2246 | 131.4811
0.61934 | 0.19454 | 263.221 | 0.4077 | 261.573 | 43.3574 | 305.4432 | 131.6105
0.61998 | 0.19473 | 263.7402 | 0.5034 | 261.6504 | 43.3968 | 305.6071 | 131.8701
0.62077 | 0.1951 | 264.2595 | 0.5032 | 261.8237 | 43.426 | 305.8669 | 132.1297
0.62148 | 0.19491 | 264.6734 | 0.5869 | 261.878 | 43.4429 | 305.9902 | 132.3367
0.6222 | 0.19529 | 264.6725 | 0.6878 | 261.7768 | 43.3918 | 305.8888 | 132.3362
0.62292 | 0.19547 | 265.3215 | 0.3363 | 262.3446 | 43.4472 | 306.5649 | 132.6608
0.62363 | 0.19585 | 265.2686 | 0.3031 | 262.3602 | 43.3877 | 306.5716 | 132.6343
0.62435 | 0.19622 | 265.2677 | 0.347 | 262.316 | 43.3368 | 306.5272 | 132.6338
0.62514 | 0.19641 | 265.7604 | 0.5328 | 262.2944 | 43.3615 | 306.5878 | 132.8802
0.62578 | 0.1966 | 266.2796 | 0.4441 | 262.5562 | 43.4006 | 306.9361 | 133.1398
0.6265 | 0.19678 | 266.6424 | 0.3067 | 262.8145 | 43.4091 | 307.2549 | 133.3212
0.62735 | 0.19697 | 266.5886 | 0.1407 | 262.9626 | 43.3397 | 307.394 | 133.2943
0.62793 | 0.19716 | 266.7697 | 0.2068 | 262.9568 | 43.3288 | 307.4184 | 133.3848
0.62879 | 0.19716 | 267.7561 | 0.5118 | 262.9806 | 43.4285 | 307.6066 | 133.878
0.62936 | 0.19735 | 267.9372 | 0.1962 | 263.3566 | 43.4175 | 308.0128 | 133.9686
0.63022 | 0.19735 | 267.9609 | 0.3561 | 263.2046 | 43.361 | 307.8647 | 133.9804
0.63093 | 0.19772 | 268.3762 | 0.1969 | 263.5022 | 43.378 | 308.2316 | 134.1881
0.63165 | 0.19791 | 268.9732 | 0.1632 | 263.7349 | 43.4242 | 308.5638 | 134.4866
0.63237 | 0.19809 | 268.8417 | 0.1426 | 263.7117 | 43.3529 | 308.5186 | 134.4208
0.63294 | 0.19828 | 268.7626 | -0.1838 | 264.0117 | 43.3001 | 308.8055 | 134.3813
0.63387 | 0.19847 | 269.1508 | 0.1845 | 263.7728 | 43.2978 | 308.6313 | 134.5754
0.63451 | 0.19865 | 269.4358 | 0.1297 | 263.9226 | 43.2987 | 308.8286 | 134.7179
0.63523 | 0.19884 | 269.8767 | 0.1809 | 264.0184 | 43.3197 | 308.9978 | 134.9383
0.63587 | 0.19903 | 270.3177 | 0.3998 | 263.9465 | 43.3457 | 308.9995 | 135.1589
0.63666 | 0.19922 | 270.9405 | 0.2108 | 264.3431 | 43.3908 | 309.4998 | 135.4702
0.63745 | 0.1994 | 271.0689 | 0.3194 | 264.2773 | 43.3567 | 309.4555 | 135.5345
0.63816 | 0.19959 | 271.1715 | 0.1926 | 264.4383 | 43.3235 | 309.6336 | 135.5858
0.63888 | 0.19959 | 271.9761 | 0.3316 | 264.5675 | 43.4024 | 309.8968 | 135.988
0.63952 | 0.19978 | 272.0529 | 0.344 | 264.5807 | 43.3701 | 309.9228 | 136.0264
0.64017 | 0.19978 | 272.3893 | 0.607 | 264.4298 | 43.3792 | 309.8281 | 136.1947
0.64095 | 0.19978 | 272.8295 | 0.7283 | 264.4553 | 43.3948 | 309.9268 | 136.4147
0.64174 | 0.20015 | 273.0104 | 0.7053 | 264.5386 | 43.3693 | 310.0403 | 136.5052
0.64246 | 0.20053 | 272.8534 | 0.4424 | 264.7491 | 43.2951 | 310.2247 | 136.4267
0.64317 | 0.20053 | 273.0335 | 0.1725 | 265.0791 | 43.2745 | 310.5847 | 136.5168
0.64389 | 0.20053 | 272.7194 | 0.3113 | 264.8356 | 43.1758 | 310.2888 | 136.3597
0.64461 | 0.20071 | 273.6024 | 0.4778 | 264.9634 | 43.2665 | 310.5638 | 136.8012
0.64546 | 0.20109 | 273.8092 | 0.3793 | 265.1308 | 43.2405 | 310.7657 | 136.9046
0.64611 | 0.20109 | 274.3798 | 0.6841 | 265.0162 | 43.2866 | 310.7462 | 137.1899
0.6469 | 0.20127 | 274.4301 | 0.3022 | 265.4149 | 43.2408 | 311.1533 | 137.2151
0.64761 | 0.20146 | 274.6888 | 0.6613 | 265.142 | 43.2328 | 310.9235 | 137.3444
0.64826 | 0.20183 | 274.8702 | 0.6764 | 265.1874 | 43.2175 | 310.9991 | 137.4351
0.6489 | 0.20202 | 275.077 | 0.4129 | 265.5198 | 43.2063 | 311.366 | 137.5385
0.64962 | 0.2024 | 275.7785 | 0.301 | 265.8656 | 43.2678 | 311.8286 | 137.8892
0.6504 | 0.20277 | 275.6472 | 0.1249 | 265.9979 | 43.1938 | 311.9391 | 137.8236
0.65119 | 0.20277 | 276.6076 | 0.3493 | 266.0936 | 43.2909 | 312.1949 | 138.3038
0.65184 | 0.20296 | 276.8404 | 0.4931 | 266.0274 | 43.2837 | 312.1675 | 138.4202
0.65255 | 0.20333 | 276.6834 | 0.1263 | 266.3419 | 43.2108 | 312.4558 | 138.3417
0.65334 | 0.20333 | 277.6177 | 0.4587 | 266.3209 | 43.3035 | 312.5905 | 138.8088
0.65398 | 0.20352 | 277.5644 | -0.213 | 266.9749 | 43.2517 | 313.2356 | 138.7822
0.65477 | 0.20371 | 278.161 | 0.3049 | 266.6558 | 43.2915 | 313.016 | 139.0805
0.65549 | 0.20408 | 278.7844 | 0.2532 | 266.9153 | 43.3403 | 313.3794 | 139.3922
0.6562 | 0.20408 | 278.6263 | 0.3653 | 266.7505 | 43.2675 | 313.1882 | 139.3131
0.65685 | 0.20464 | 278.9122 | 0.0371 | 267.174 | 43.2686 | 313.6594 | 139.4561
0.65756 | 0.20464 | 279.0923 | 0.1328 | 267.1384 | 43.2486 | 313.6537 | 139.5461
0.65828 | 0.20483 | 279.3769 | 0.5041 | 266.8619 | 43.2447 | 313.4248 | 139.6885
0.65907 | 0.20501 | 279.5053 | 0.0564 | 267.3524 | 43.2119 | 313.9366 | 139.7526
0.65971 | 0.20539 | 279.6606 | -0.0828 | 267.5434 | 43.1929 | 314.1535 | 139.8303
0.66057 | 0.20539 | 280.5166 | 0.2527 | 267.4932 | 43.2677 | 314.246 | 140.2583
0.66136 | 0.20558 | 281.3473 | 0.3254 | 267.6974 | 43.3432 | 314.5886 | 140.6736
0.66207 | 0.20576 | 281.3718 | -0.1974 | 268.2284 | 43.2992 | 315.1237 | 140.6859
0.66279 | 0.20595 | 281.9425 | 0.2991 | 267.9221 | 43.3393 | 314.9126 | 140.9713
0.6635 | 0.20614 | 282.0711 | 0.0478 | 268.2163 | 43.3114 | 315.2282 | 141.0356
0.66415 | 0.20632 | 282.0958 | -0.0646 | 268.3369 | 43.2724 | 315.3529 | 141.0479
0.66494 | 0.2067 | 282.3808 | -0.0239 | 268.3912 | 43.2638 | 315.4547 | 141.1904
0.66551 | 0.2067 | 282.6653 | 0.0937 | 268.3685 | 43.2695 | 315.4793 | 141.3326
0.6663 | 0.20689 | 282.6115 | 0.0754 | 268.3688 | 43.2092 | 315.4708 | 141.3058
0.66694 | 0.20707 | 282.9484 | 0.2357 | 268.3208 | 43.2181 | 315.4789 | 141.4742
0.66766 | 0.20745 | 283.5717 | -0.0173 | 268.7816 | 43.266 | 316.0435 | 141.7858
0.66837 | 0.20745 | 283.2055 | 0.1067 | 268.5355 | 43.163 | 315.7364 | 141.6027
0.66923 | 0.20726 | 284.2689 | -0.1062 | 269.1029 | 43.2684 | 316.4811 | 142.1345
0.67009 | 0.20763 | 284.8397 | 0.0038 | 269.1832 | 43.2987 | 316.6565 | 142.4199
0.67073 | 0.20782 | 284.7864 | -0.006 | 269.1752 | 43.2482 | 316.6396 | 142.3932
0.67145 | 0.20801 | 285.4612 | 0.1752 | 269.2189 | 43.3036 | 316.7958 | 142.7306
0.67217 | 0.20801 | 285.329 | 0.1326 | 269.2175 | 43.2366 | 316.7723 | 142.6645
0.67288 | 0.20838 | 285.6142 | 0.4555 | 268.9896 | 43.2329 | 316.592 | 142.8071
0.67353 | 0.20819 | 285.7158 | 0.7733 | 268.7057 | 43.2062 | 316.325 | 142.8579
0.67424 | 0.20857 | 285.7929 | 0.2986 | 269.2061 | 43.1711 | 316.8382 | 142.8964
0.67503 | 0.20894 | 286.4419 | 0.2721 | 269.4489 | 43.2177 | 317.1893 | 143.221
0.67567 | 0.20913 | 286.5186 | 0.2505 | 269.4961 | 43.1873 | 317.2492 | 143.2593
0.67639 | 0.20913 | 286.9327 | 0.193 | 269.6916 | 43.2031 | 317.5137 | 143.4663
0.67718 | 0.2095 | 287.6597 | -0.023 | 270.15 | 43.2613 | 318.0933 | 143.8299
0.67782 | 0.20932 | 287.5793 | 0.2029 | 269.8973 | 43.2074 | 317.8272 | 143.7897
0.67861 | 0.20969 | 287.7862 | 0.239 | 269.9301 | 43.1873 | 317.8945 | 143.8931
0.6794 | 0.20969 | 288.6162 | 0.535 | 269.9108 | 43.2608 | 318.0135 | 144.3081
0.68011 | 0.21007 | 288.9013 | 0.2496 | 270.2912 | 43.2571 | 318.4414 | 144.4506
0.68083 | 0.21025 | 288.8477 | 0.1294 | 270.3936 | 43.2028 | 318.5349 | 144.4239
0.6814 | 0.21044 | 288.9766 | -0.1584 | 270.7243 | 43.1851 | 318.8871 | 144.4883
0.68219 | 0.21044 | 288.9483 | 0.0724 | 270.4841 | 43.1301 | 318.6422 | 144.4742
0.6829 | 0.21063 | 289.3369 | 0.2053 | 270.4807 | 43.142 | 318.7036 | 144.6685
0.68369 | 0.211 | 290.1679 | 0.2024 | 270.7606 | 43.2152 | 319.122 | 145.084
0.68433 | 0.21119 | 289.9585 | 0.0777 | 270.8155 | 43.1426 | 319.142 | 144.9793
0.68512 | 0.211 | 291.3341 | 0.3208 | 271.031 | 43.2965 | 319.5866 | 145.667
0.68584 | 0.21137 | 290.969 | -0.1225 | 271.3526 | 43.1963 | 319.8474 | 145.4845
0.68648 | 0.21156 | 291.4618 | 0.4651 | 270.9292 | 43.2281 | 319.5062 | 145.7309
0.68727 | 0.21175 | 291.7461 | 0.2751 | 271.214 | 43.2198 | 319.8383 | 145.873
0.68813 | 0.21194 | 292.0562 | -0.2374 | 271.8299 | 43.2108 | 320.5059 | 146.0281
0.68877 | 0.21212 | 292.549 | 0.2092 | 271.5475 | 43.2425 | 320.3057 | 146.2745
0.68949 | 0.21194 | 292.1042 | -0.0048 | 271.6133 | 43.1311 | 320.2973 | 146.0521
0.69013 | 0.21212 | 292.3889 | 0.1656 | 271.5378 | 43.1321 | 320.2693 | 146.1945
0.69085 | 0.21231 | 292.5694 | 0.1864 | 271.5771 | 43.1132 | 320.3387 | 146.2847
0.69156 | 0.21268 | 292.8285 | 0.0787 | 271.7712 | 43.1059 | 320.5759 | 146.4142
0.69235 | 0.21287 | 293.6589 | -0.0084 | 272.1351 | 43.1781 | 321.0782 | 146.8294
0.69307 | 0.21306 | 294.2554 | 0.1088 | 272.2167 | 43.2203 | 321.2593 | 147.1277
0.69378 | 0.21268 | 294.1742 | 0.317 | 271.9815 | 43.163 | 321.0105 | 147.0871
0.69457 | 0.21287 | 294.5625 | 0.5177 | 271.9102 | 43.1701 | 321.0039 | 147.2812
0.69514 | 0.21306 | 294.6914 | 0.4173 | 272.0536 | 43.1528 | 321.1688 | 147.3457
0.696 | 0.21325 | 295.4435 | 0.0796 | 272.642 | 43.2086 | 321.8826 | 147.7218
0.69665 | 0.21362 | 295.0266 | -0.0282 | 272.6108 | 43.107 | 321.7819 | 147.5133
0.69736 | 0.21362 | 295.6746 | 0.3842 | 272.4144 | 43.1565 | 321.6935 | 147.8373
0.69822 | 0.21399 | 295.5432 | 0.2629 | 272.4919 | 43.0833 | 321.7491 | 147.7716
0.69894 | 0.21418 | 296.0877 | 0.3144 | 272.6219 | 43.1177 | 321.9698 | 148.0438
0.69965 | 0.21437 | 296.3982 | 0.1368 | 272.903 | 43.118 | 322.3027 | 148.1991
0.70037 | 0.21455 | 297.0987 | -0.2283 | 273.5016 | 43.1749 | 323.018 | 148.5493
0.70101 | 0.21474 | 297.2793 | 0.2311 | 273.1024 | 43.1607 | 322.649 | 148.6397
0.70187 | 0.21512 | 297.3559 | -0.0352 | 273.3942 | 43.1181 | 322.9535 | 148.6779
0.70252 | 0.2153 | 297.6406 | 0.1012 | 273.3527 | 43.1191 | 322.9595 | 148.8203
0.70323 | 0.21549 | 298.107 | 0.2206 | 273.3888 | 43.1419 | 323.0733 | 149.0535
0.70402 | 0.21549 | 298.1567 | -0.0024 | 273.6284 | 43.1 | 323.3211 | 149.0783
0.70452 | 0.21568 | 298.2078 | 0.0278 | 273.6152 | 43.0762 | 323.3165 | 149.1039
0.70524 | 0.21586 | 298.9603 | -0.0009 | 273.8947 | 43.1403 | 323.7214 | 149.4801
0.70617 | 0.21605 | 298.958 | 0.1557 | 273.7374 | 43.0821 | 323.5637 | 149.479
0.70681 | 0.21624 | 299.0867 | -0.173 | 274.109 | 43.0606 | 323.9567 | 149.5433
0.7076 | 0.21624 | 299.7604 | 0.5386 | 273.6219 | 43.1088 | 323.582 | 149.8802
0.70831 | 0.21643 | 300.0448 | 0.0701 | 274.1852 | 43.1053 | 324.1927 | 150.0224
0.70903 | 0.21661 | 300.3292 | -0.0445 | 274.3946 | 43.1018 | 324.4495 | 150.1646
0.7096 | 0.21661 | 300.8735 | -0.0837 | 274.6153 | 43.1445 | 324.7609 | 150.4368
0.71046 | 0.21661 | 301.0529 | 0.4189 | 274.1725 | 43.1171 | 324.348 | 150.5265
0.71118 | 0.21717 | 301.3385 | 0.2625 | 274.4241 | 43.1138 | 324.6471 | 150.6692
0.71182 | 0.21717 | 301.5185 | 0.2342 | 274.5124 | 43.0998 | 324.7655 | 150.7593
0.71261 | 0.21755 | 301.6213 | 0.196 | 274.5848 | 43.0661 | 324.855 | 150.8106
0.71325 | 0.21736 | 302.2688 | 0.2955 | 274.7012 | 43.1188 | 325.0793 | 151.1344
0.71397 | 0.21736 | 301.9286 | 0.2426 | 274.6407 | 43.0264 | 324.9621 | 150.9643
0.71483 | 0.21773 | 302.6032 | 0.3929 | 274.7152 | 43.0698 | 325.1491 | 151.3016
0.71547 | 0.21773 | 302.3932 | 0.5171 | 274.521 | 43.0005 | 324.9199 | 151.1966
0.71619 | 0.21792 | 302.7296 | 0.2266 | 274.9237 | 43.0045 | 325.3786 | 151.3648
0.7169 | 0.2183 | 303.0666 | 0.0337 | 275.2289 | 43.0087 | 325.74 | 151.5333
0.71776 | 0.2183 | 304.182 | 0.4397 | 275.1947 | 43.1144 | 325.8917 | 152.091
0.71841 | 0.21848 | 304.0766 | 0.0133 | 275.586 | 43.0601 | 326.2654 | 152.0383
0.71912 | 0.21848 | 304.5944 | 0.1703 | 275.6016 | 43.0898 | 326.3673 | 152.2972
0.71984 | 0.21867 | 304.3327 | -0.0797 | 275.7643 | 43.0092 | 326.4865 | 152.1664
0.72056 | 0.21886 | 304.6951 | 0.1019 | 275.7035 | 43.0169 | 326.4861 | 152.3476
0.72127 | 0.21923 | 305.1101 | -0.0469 | 275.9907 | 43.032 | 326.8423 | 152.555
0.72192 | 0.21942 | 304.9267 | 0.0057 | 275.8769 | 42.9671 | 326.698 | 152.4633
0.72263 | 0.21923 | 304.5599 | -0.2831 | 276.0435 | 42.8722 | 326.8034 | 152.2799
0.72342 | 0.21923 | 305.2595 | 0.0476 | 275.946 | 42.9231 | 326.8225 | 152.6297
0.72413 | 0.21923 | 305.5693 | 0.4941 | 275.6027 | 42.9234 | 326.5309 | 152.7846
0.72485 | 0.21961 | 306.0362 | 0.2598 | 275.9927 | 42.9458 | 326.9987 | 153.0181
0.72564 | 0.21998 | 306.6069 | -0.0926 | 276.5353 | 42.9784 | 327.6364 | 153.3034
0.72635 | 0.21998 | 306.9687 | 0.1024 | 276.4609 | 42.986 | 327.6223 | 153.4843
0.72714 | 0.21979 | 307.7716 | 0.4646 | 276.3663 | 43.051 | 327.6616 | 153.8858
0.72771 | 0.22054 | 307.5901 | -0.0268 | 276.7972 | 42.9912 | 328.0623 | 153.7951
0.7285 | 0.22054 | 307.9517 | 0.2209 | 276.6701 | 42.9944 | 327.9953 | 153.9758
0.72922 | 0.22073 | 308.6 | 0.2385 | 276.8686 | 43.0419 | 328.3019 | 154.3
0.72986 | 0.22073 | 308.546 | 0.2814 | 276.8077 | 42.9957 | 328.232 | 154.273
0.73058 | 0.22073 | 308.8298 | 0.0278 | 277.1559 | 42.9924 | 328.6275 | 154.4149
0.73129 | 0.22091 | 309.1661 | 0.2115 | 277.0843 | 42.9963 | 328.6119 | 154.583
0.73208 | 0.22129 | 309.2428 | 0.0076 | 277.3137 | 42.96 | 328.8542 | 154.6214
0.73287 | 0.22148 | 309.3709 | 0.0871 | 277.2769 | 42.9308 | 328.8387 | 154.6854
0.73366 | 0.22166 | 310.7209 | -0.2981 | 278.1121 | 43.0711 | 329.8989 | 155.3604
0.73437 | 0.22166 | 310.4067 | 0.234 | 277.4753 | 42.9849 | 329.2097 | 155.2033
0.73509 | 0.22166 | 310.9764 | 0.4089 | 277.4903 | 43.0211 | 329.3197 | 155.4882
0.7358 | 0.22204 | 311.2613 | 0.173 | 277.8212 | 43.0179 | 329.698 | 155.6306
0.73652 | 0.22204 | 311.441 | -0.1534 | 278.2075 | 43.0002 | 330.1143 | 155.7205
0.73731 | 0.22204 | 311.4125 | -0.1627 | 278.2073 | 42.9496 | 330.1094 | 155.7063
0.73774 | 0.22222 | 311.4898 | 0.2062 | 277.8641 | 42.9348 | 329.7791 | 155.7449
0.73852 | 0.22222 | 311.6173 | -0.051 | 278.1638 | 42.9058 | 330.1 | 155.8086
0.73924 | 0.2226 | 311.9281 | 0.143 | 278.0734 | 42.9063 | 330.0615 | 155.9641
0.74003 | 0.22279 | 311.9782 | 0.0306 | 278.2025 | 42.8668 | 330.1989 | 155.9891
0.74081 | 0.22279 | 312.9896 | -0.1732 | 278.7435 | 42.9593 | 330.9084 | 156.4948
0.74139 | 0.2226 | 312.4673 | -0.0388 | 278.435 | 42.8539 | 330.5128 | 156.2336
0.74232 | 0.22241 | 313.6856 | 0.2781 | 278.5242 | 42.9662 | 330.8051 | 156.8428
0.74296 | 0.22279 | 313.9966 | 0.6738 | 278.2321 | 42.9708 | 330.5649 | 156.9983
0.74375 | 0.22297 | 314.0727 | 0.3847 | 278.5466 | 42.935 | 330.8921 | 157.0364
0.74446 | 0.22279 | 314.8237 | 0.5943 | 278.5873 | 42.9956 | 331.058 | 157.4119
0.74518 | 0.22297 | 314.3541 | 0.72 | 278.3051 | 42.8895 | 330.6975 | 157.1771
0.74582 | 0.22316 | 314.9246 | 0.6101 | 278.6052 | 42.9296 | 331.0926 | 157.4623
0.74661 | 0.22335 | 315.1826 | 0.3723 | 278.929 | 42.9187 | 331.4594 | 157.5913
0.74726 | 0.22372 | 315.1557 | 0.1373 | 279.155 | 42.8774 | 331.681 | 157.5779
0.74797 | 0.22391 | 315.6999 | 0.1376 | 279.3361 | 42.9097 | 331.9528 | 157.85
0.74869 | 0.22409 | 315.5423 | 0.5084 | 278.9128 | 42.8466 | 331.5031 | 157.7711
0.74947 | 0.22428 | 316.2942 | 0.318 | 279.3538 | 42.9028 | 332.0695 | 158.1471
0.75012 | 0.22466 | 316.4493 | 0.112 | 279.6115 | 42.8864 | 332.3531 | 158.2247
0.75091 | 0.22484 | 316.8113 | 0.1235 | 279.7207 | 42.8897 | 332.5225 | 158.4056
0.75169 | 0.22466 | 317.432 | 0.0368 | 280.0143 | 42.9279 | 332.9196 | 158.716
0.75241 | 0.22484 | 317.7942 | 0.1802 | 279.9916 | 42.9354 | 332.9573 | 158.8971
0.75313 | 0.22503 | 318.1824 | 0.2919 | 280.0093 | 42.9463 | 333.0397 | 159.0912
0.75384 | 0.22522 | 317.7389 | 0.0795 | 280.0739 | 42.845 | 333.0303 | 158.8694
0.75456 | 0.2254 | 318.309 | -0.3024 | 280.6458 | 42.8805 | 333.6973 | 159.1545
0.7552 | 0.2254 | 318.6189 | 0.0316 | 280.4151 | 42.885 | 333.5182 | 159.3094
0.75592 | 0.22522 | 318.356 | 0.3838 | 279.9753 | 42.8084 | 333.0346 | 159.178
0.7567 | 0.22578 | 319.0831 | 0.0555 | 280.5459 | 42.8608 | 333.7264 | 159.5415
0.75742 | 0.22597 | 319.6012 | 0.1203 | 280.6538 | 42.8891 | 333.9207 | 159.8006
0.75806 | 0.22615 | 319.4698 | 0.3905 | 280.3398 | 42.8345 | 333.5848 | 159.7349
0.75892 | 0.22615 | 320.2208 | 0.065 | 280.9157 | 42.8858 | 334.2858 | 160.1104
0.75957 | 0.22615 | 320.3227 | 0.2077 | 280.8069 | 42.8624 | 334.194 | 160.1613
0.76043 | 0.22653 | 321.2828 | 0.1607 | 281.174 | 42.9415 | 334.7211 | 160.6414
0.76107 | 0.22653 | 320.9428 | 0.1861 | 281.0352 | 42.8592 | 334.5257 | 160.4714
0.76172 | 0.22671 | 321.6431 | 0.2864 | 281.1684 | 42.9158 | 334.7756 | 160.8216
0.76243 | 0.22653 | 321.6662 | 0.1752 | 281.2873 | 42.8779 | 334.8983 | 160.8331
0.76322 | 0.2269 | 322.0027 | 0.1739 | 281.4007 | 42.8778 | 335.0679 | 161.0014
0.76386 | 0.2269 | 321.6368 | 0.079 | 281.3737 | 42.7923 | 334.9798 | 160.8184
0.76458 | 0.22709 | 321.9989 | 0.1861 | 281.3873 | 42.7998 | 335.0538 | 160.9995
0.76529 | 0.22709 | 322.1265 | 0.0481 | 281.5678 | 42.776 | 335.2556 | 161.0633
0.76608 | 0.22727 | 323.2162 | 0.1885 | 281.7906 | 42.8759 | 335.66 | 161.6081
0.7668 | 0.22727 | 323.4997 | 0.1067 | 281.9669 | 42.8728 | 335.8836 | 161.7499
0.76751 | 0.22727 | 323.6014 | 0.4405 | 281.667 | 42.8456 | 335.6006 | 161.8007
0.76823 | 0.22746 | 323.8076 | 0.0804 | 282.0959 | 42.8323 | 336.0638 | 161.9038
0.76909 | 0.22746 | 324.1166 | 0.0656 | 282.2137 | 42.8245 | 336.2331 | 162.0583
0.76959 | 0.22765 | 324.1676 | 0.4256 | 281.8707 | 42.8029 | 335.8986 | 162.0838
0.77052 | 0.22765 | 324.3465 | -0.0029 | 282.3588 | 42.774 | 336.4165 | 162.1732
0.77109 | 0.22802 | 324.8136 | 0.2838 | 282.2278 | 42.8033 | 336.3634 | 162.4068
0.77181 | 0.22802 | 324.5254 | 0.0796 | 282.3359 | 42.725 | 336.4235 | 162.2627
0.77267 | 0.22802 | 325.5362 | 0.3775 | 282.375 | 42.8096 | 336.631 | 162.7681
0.77324 | 0.2284 | 325.2756 | 0.1471 | 282.5185 | 42.7432 | 336.7311 | 162.6378
0.7741 | 0.2284 | 326.2604 | 0.5036 | 282.4903 | 42.8243 | 336.867 | 163.1302
0.77482 | 0.22858 | 326.5445 | 0.4488 | 282.6398 | 42.8213 | 337.0638 | 163.2722
0.77553 | 0.2284 | 326.3856 | 0.0842 | 282.9514 | 42.7603 | 337.349 | 163.1928
0.77625 | 0.22858 | 326.9816 | 0.2089 | 283.0254 | 42.7983 | 337.5223 | 163.4908
0.77682 | 0.22896 | 326.9289 | 0.2469 | 282.9698 | 42.7593 | 337.458 | 163.4645
0.77754 | 0.22915 | 326.8492 | 0.1072 | 283.0829 | 42.7089 | 337.5578 | 163.4246
0.77839 | 0.22915 | 327.4701 | 0.1869 | 283.2102 | 42.7421 | 337.7886 | 163.7351
0.77904 | 0.22896 | 327.8572 | 0.1933 | 283.3328 | 42.7567 | 337.9757 | 163.9286
0.77983 | 0.22915 | 327.7772 | 0.2568 | 283.2427 | 42.7024 | 337.8722 | 163.8886
0.78054 | 0.22952 | 328.3738 | 0.0124 | 283.6859 | 42.7402 | 338.4149 | 164.1869
0.78133 | 0.22952 | 328.761 | 0.4235 | 283.4039 | 42.7468 | 338.1974 | 164.3805
0.78197 | 0.22971 | 329.2272 | 0.0903 | 283.8925 | 42.7716 | 338.7637 | 164.6136
0.78276 | 0.23008 | 329.2518 | -0.194 | 284.185 | 42.7311 | 339.0603 | 164.6259
0.78341 | 0.22989 | 329.353 | -0.1309 | 284.1556 | 42.7085 | 339.0478 | 164.6765
0.78419 | 0.23008 | 330.2606 | 0.1876 | 284.1397 | 42.7825 | 339.1831 | 165.1303
0.78484 | 0.23027 | 329.8952 | 0.1208 | 284.0847 | 42.6996 | 339.0672 | 164.9476
0.78548 | 0.23045 | 330.4134 | -0.0785 | 284.4567 | 42.731 | 339.5256 | 165.2067
0.78634 | 0.23045 | 330.8783 | 0.2122 | 284.321 | 42.7436 | 339.4674 | 165.4392
0.78713 | 0.23064 | 331.344 | 0.1326 | 284.5558 | 42.7603 | 339.7798 | 165.672
0.78777 | 0.23083 | 331.2386 | -0.0197 | 284.673 | 42.7112 | 339.8794 | 165.6193
0.78849 | 0.23083 | 331.3141 | -0.324 | 285.0024 | 42.6815 | 340.2215 | 165.6571
0.7892 | 0.23083 | 331.7275 | -0.2584 | 285.0746 | 42.6954 | 340.3626 | 165.8638
0.78992 | 0.23083 | 331.8291 | -0.029 | 284.8791 | 42.6692 | 340.1839 | 165.9145
0.79071 | 0.23102 | 333.0224 | 0.397 | 284.8509 | 42.7793 | 340.3546 | 166.5112
0.79142 | 0.23083 | 332.9933 | 0.2795 | 284.9587 | 42.7363 | 340.4576 | 166.4967
0.79214 | 0.2312 | 333.0961 | -0.1192 | 285.3916 | 42.7102 | 340.9077 | 166.5481
0.79285 | 0.2312 | 333.5095 | 0.2292 | 285.181 | 42.724 | 340.7659 | 166.7547
0.79357 | 0.23102 | 333.8962 | 0.0464 | 285.4927 | 42.7344 | 341.1421 | 166.9481
0.79421 | 0.23139 | 333.7654 | 0.0967 | 285.3988 | 42.6824 | 341.0264 | 166.8827
0.79493 | 0.23158 | 333.9455 | -0.2498 | 285.8054 | 42.6664 | 341.4629 | 166.9727
0.79572 | 0.23158 | 334.3586 | -0.022 | 285.7153 | 42.6762 | 341.4417 | 167.1793
0.79651 | 0.2312 | 334.4846 | 0.0967 | 285.6386 | 42.6495 | 341.386 | 167.2423
0.79715 | 0.23176 | 334.848 | 0.2489 | 285.6075 | 42.6608 | 341.4155 | 167.424
0.79794 | 0.23195 | 334.7681 | 0.1481 | 285.6817 | 42.6078 | 341.4763 | 167.384
0.79865 | 0.23195 | 335.727 | 0.1005 | 286.0489 | 42.691 | 342.0034 | 167.8635
0.79937 | 0.23233 | 335.518 | -0.0716 | 286.1513 | 42.6256 | 342.071 | 167.759
0.80008 | 0.23214 | 335.9826 | 0.0981 | 286.1365 | 42.6459 | 342.1336 | 167.9913
0.8008 | 0.23233 | 336.3706 | 0.3793 | 285.9846 | 42.6563 | 342.0464 | 168.1853
0.80152 | 0.2327 | 336.6552 | -0.2421 | 286.7009 | 42.6537 | 342.8101 | 168.3276
0.80223 | 0.23251 | 337.1458 | 0.2251 | 286.3972 | 42.6772 | 342.5882 | 168.5729
0.80288 | 0.2327 | 336.8585 | 0.1747 | 286.3519 | 42.6061 | 342.4949 | 168.4292
0.80359 | 0.2327 | 337.1678 | -0.0675 | 286.6972 | 42.6066 | 342.8918 | 168.5839
0.80438 | 0.23307 | 337.2444 | 0.0897 | 286.5655 | 42.5739 | 342.7729 | 168.6222
0.80524 | 0.23307 | 338.2547 | -0.0297 | 287.0217 | 42.6552 | 343.3975 | 169.1274
0.80588 | 0.23307 | 337.9667 | 0.0179 | 286.8781 | 42.5843 | 343.2059 | 168.9834
0.80674 | 0.23326 | 338.8998 | -0.1532 | 287.3602 | 42.6557 | 343.8435 | 169.4499
0.80724 | 0.23363 | 339.341 | -0.123 | 287.4771 | 42.6843 | 344.0339 | 169.6705
0.8081 | 0.23363 | 339.0003 | -0.0543 | 287.2948 | 42.5954 | 343.7949 | 169.5002
0.80867 | 0.23363 | 339.44 | 0.1969 | 287.1902 | 42.62 | 343.7635 | 169.72
0.80953 | 0.23382 | 339.6715 | 0.4271 | 287.0371 | 42.6031 | 343.6491 | 169.8358
0.81025 | 0.23382 | 339.773 | 0.245 | 287.2531 | 42.5776 | 343.8819 | 169.8865
0.81089 | 0.23382 | 340.1605 | 0.1373 | 287.4899 | 42.5918 | 344.1834 | 170.0803
0.81154 | 0.23401 | 340.2888 | 0.2316 | 287.4384 | 42.5735 | 344.1532 | 170.1444
0.81225 | 0.2342 | 340.4689 | -0.0297 | 287.7597 | 42.5579 | 344.5045 | 170.2344
0.81311 | 0.2342 | 340.8556 | 0.0497 | 287.8092 | 42.5606 | 344.6185 | 170.4278
0.81368 | 0.23438 | 341.0621 | 0.0347 | 287.8931 | 42.5559 | 344.7368 | 170.5311
0.81462 | 0.23438 | 341.9682 | 0.0804 | 288.1494 | 42.6195 | 345.1441 | 170.9841
0.81533 | 0.2342 | 342.2769 | 0.134 | 288.1987 | 42.62 | 345.2448 | 171.1384
0.81605 | 0.23457 | 342.5615 | 0.1328 | 288.2948 | 42.6174 | 345.3883 | 171.2807
0.81676 | 0.23438 | 342.2466 | 0.2273 | 288.0953 | 42.5403 | 345.1364 | 171.1233
0.81748 | 0.23494 | 343.0254 | 0.4371 | 288.1451 | 42.5992 | 345.316 | 171.5127
0.81812 | 0.23513 | 342.79 | 0.5874 | 287.9163 | 42.536 | 345.048 | 171.395
0.81884 | 0.23532 | 343.3337 | 0.1562 | 288.5288 | 42.5656 | 345.7511 | 171.6669
0.81955 | 0.23532 | 343.0975 | 0.0323 | 288.5739 | 42.4986 | 345.7568 | 171.5487
0.82027 | 0.23532 | 343.5106 | 0.2993 | 288.4446 | 42.5121 | 345.6964 | 171.7553
0.82099 | 0.23494 | 342.9873 | 0.4346 | 288.1349 | 42.4098 | 345.2995 | 171.4937
0.82177 | 0.23476 | 344.5166 | 0.7101 | 288.3692 | 42.5574 | 345.7886 | 172.2583
0.82249 | 0.23476 | 344.3323 | 0.4603 | 288.5575 | 42.4971 | 345.9462 | 172.1661
0.82328 | 0.23532 | 345.2407 | 0.6853 | 288.6353 | 42.5678 | 346.1755 | 172.6204
0.82399 | 0.23532 | 345.6539 | 0.4555 | 289.0029 | 42.5812 | 346.6118 | 172.8269
0.82471 | 0.23551 | 345.3922 | 0.0952 | 289.2759 | 42.5115 | 346.8413 | 172.6961
0.82542 | 0.23569 | 345.884 | 0.3091 | 289.226 | 42.5345 | 346.8733 | 172.942
0.82607 | 0.23569 | 345.9337 | 0.4699 | 289.0817 | 42.507 | 346.7373 | 172.9668
0.82678 | 0.23551 | 345.9045 | 0.4266 | 289.1153 | 42.466 | 346.7661 | 172.9523
0.8275 | 0.23532 | 346.4988 | 0.4304 | 289.3096 | 42.5016 | 347.0594 | 173.2494
0.82822 | 0.23551 | 346.1593 | 0.6347 | 288.9921 | 42.4228 | 346.6854 | 173.0797
0.829 | 0.23569 | 347.0404 | 0.562 | 289.3585 | 42.4897 | 347.1986 | 173.5202
0.82958 | 0.23569 | 346.6228 | 0.2558 | 289.5255 | 42.4089 | 347.296 | 173.3114
0.83051 | 0.23569 | 348.1261 | 0.636 | 289.6464 | 42.5444 | 347.6675 | 174.0631
0.83115 | 0.23607 | 348.1771 | 0.4297 | 289.8697 | 42.5171 | 347.8993 | 174.0886
0.83187 | 0.23625 | 348.3051 | 0.5656 | 289.7765 | 42.4956 | 347.8274 | 174.1526
0.83265 | 0.23625 | 348.7699 | 0.4709 | 290.0261 | 42.5115 | 348.1545 | 174.385
0.83337 | 0.23625 | 348.8193 | 0.623 | 289.8905 | 42.4804 | 348.0271 | 174.4097
0.83409 | 0.23644 | 348.8175 | 0.5849 | 289.928 | 42.4432 | 348.0642 | 174.4087
0.8348 | 0.23644 | 348.737 | 0.1062 | 290.3799 | 42.3965 | 348.5027 | 174.3685
0.83545 | 0.23644 | 349.4101 | 0.5862 | 290.1242 | 42.4451 | 348.3593 | 174.7051
0.83616 | 0.23644 | 349.3037 | 0.379 | 290.296 | 42.3953 | 348.5132 | 174.6518
0.83695 | 0.23663 | 349.5094 | 0.3595 | 290.384 | 42.3797 | 348.6356 | 174.7547
0.83767 | 0.23663 | 349.6367 | 0.4931 | 290.2929 | 42.3584 | 348.5657 | 174.8184
0.83838 | 0.237 | 350.4407 | 0.2402 | 290.8138 | 42.419 | 349.2205 | 175.2203
0.8391 | 0.23719 | 350.9064 | -0.0907 | 291.2999 | 42.4386 | 349.7843 | 175.4532
0.83974 | 0.23719 | 351.2417 | 0.3821 | 290.9389 | 42.4461 | 349.4792 | 175.6209
0.84053 | 0.23719 | 351.5506 | 0.1833 | 291.2406 | 42.443 | 349.8324 | 175.7753
0.84132 | 0.237 | 351.4173 | 0.2562 | 291.1233 | 42.3867 | 349.6929 | 175.7087
0.8421 | 0.23719 | 352.2723 | 0.5532 | 291.1113 | 42.4495 | 349.8233 | 176.1361
0.84268 | 0.23756 | 351.7261 | 0.5218 | 290.9606 | 42.3544 | 349.5817 | 175.8631
0.84354 | 0.23756 | 352.4503 | 0.3435 | 291.3803 | 42.3978 | 350.1221 | 176.2252
0.84411 | 0.23756 | 352.3963 | 0.5115 | 291.1943 | 42.3621 | 349.9271 | 176.1982
0.84482 | 0.23756 | 352.7834 | 0.6075 | 291.2274 | 42.3722 | 350.0246 | 176.3917
0.84568 | 0.23756 | 353.2219 | 0.2691 | 291.7119 | 42.3811 | 350.5822 | 176.6109
0.84647 | 0.23775 | 353.921 | 0.7455 | 291.4686 | 42.4249 | 350.4554 | 176.9605
0.84719 | 0.23775 | 354.282 | 0.5773 | 291.7571 | 42.4318 | 350.8041 | 177.141
0.84783 | 0.23812 | 353.8395 | 0.3653 | 291.8216 | 42.3461 | 350.7949 | 176.9198
0.8484 | 0.23794 | 354.0965 | 0.0892 | 292.1834 | 42.3478 | 351.1995 | 177.0483
0.84919 | 0.23775 | 354.3787 | 0.2546 | 292.112 | 42.3417 | 351.1752 | 177.1894
0.84998 | 0.23812 | 354.8967 | 0.4608 | 292.0785 | 42.3637 | 351.2279 | 177.4483
0.85077 | 0.23869 | 355.4412 | 0.0995 | 292.6213 | 42.3889 | 351.8615 | 177.7206
0.85134 | 0.23869 | 355.3093 | 0.0522 | 292.6246 | 42.3443 | 351.8429 | 177.6547
0.8522 | 0.23869 | 355.9036 | 0.4843 | 292.3906 | 42.3717 | 351.7079 | 177.9518
0.85284 | 0.23887 | 355.5643 | 0.1349 | 292.6269 | 42.2989 | 351.8877 | 177.7822
0.85356 | 0.23887 | 356.237 | 0.1802 | 292.8059 | 42.3428 | 352.1787 | 178.1185
0.85434 | 0.23887 | 356.5977 | 0.4613 | 292.645 | 42.3461 | 352.078 | 178.2989
0.85506 | 0.23906 | 356.9335 | 0.2919 | 292.9263 | 42.3499 | 352.4152 | 178.4667
0.85578 | 0.23906 | 356.9828 | 0.1524 | 293.0823 | 42.3199 | 352.5794 | 178.4914
0.85649 | 0.23887 | 357.1614 | -0.0206 | 293.3148 | 42.3051 | 352.8417 | 178.5807
0.85721 | 0.23906 | 357.9905 | 0.289 | 293.2816 | 42.3674 | 352.9466 | 178.9952
0.85792 | 0.23906 | 357.91 | 0.3414 | 293.2023 | 42.322 | 352.854 | 178.955
0.85864 | 0.23943 | 358.1684 | 0.3053 | 293.3246 | 42.3168 | 353.0193 | 179.0842
0.85935 | 0.23943 | 358.5034 | 0.4424 | 293.2991 | 42.3206 | 353.0497 | 179.2517
0.86007 | 0.23943 | 358.6307 | 0.0459 | 293.7381 | 42.2998 | 353.5098 | 179.3153
0.86079 | 0.23962 | 358.7846 | 0.1153 | 293.72 | 42.2823 | 353.5174 | 179.3923
0.86157 | 0.23999 | 359.2765 | 0.1039 | 293.8953 | 42.301 | 353.7747 | 179.6382
0.86222 | 0.23943 | 358.9865 | -0.0802 | 293.9828 | 42.2348 | 353.8138 | 179.4932
0.86301 | 0.23925 | 359.9438 | 0.1349 | 294.0868 | 42.3082 | 354.0774 | 179.9719
0.86372 | 0.23943 | 359.9159 | 0.2481 | 293.9643 | 42.2694 | 353.9502 | 179.9579
0.86451 | 0.24018 | 360.4611 | 0.1816 | 294.2125 | 42.2943 | 354.2893 | 180.2305
0.86515 | 0.24018 | 360.3548 | -0.0558 | 294.4145 | 42.2499 | 354.4736 | 180.1774
0.86587 | 0.24037 | 360.4828 | -0.2656 | 294.6669 | 42.2295 | 354.7474 | 180.2414
0.86651 | 0.24037 | 360.4285 | 0.1562 | 294.227 | 42.1913 | 354.2984 | 180.2142
0.86723 | 0.24037 | 360.9712 | 0.2153 | 294.3488 | 42.2194 | 354.5107 | 180.4856
0.86794 | 0.24056 | 360.9433 | 0.1177 | 294.4371 | 42.1808 | 354.5943 | 180.4716
0.86873 | 0.24093 | 362.0843 | 0.0069 | 294.9283 | 42.2753 | 355.2757 | 181.0422
0.86945 | 0.24093 | 362.0817 | 0.5697 | 294.3646 | 42.2397 | 354.7116 | 181.0409
0.87024 | 0.24112 | 362.2353 | 0.3117 | 294.6738 | 42.2188 | 355.0464 | 181.1177
0.87095 | 0.24112 | 362.9338 | 0.2978 | 294.9205 | 42.265 | 355.4095 | 181.4669
0.87167 | 0.24112 | 363.1908 | 0.2653 | 295.0387 | 42.2597 | 355.5705 | 181.5954
0.87238 | 0.24093 | 363.0317 | 0.0567 | 295.1943 | 42.206 | 355.6996 | 181.5159
0.8731 | 0.24112 | 363.7568 | 0.3905 | 295.1022 | 42.2551 | 355.7283 | 181.8784
0.87374 | 0.24093 | 363.598 | 0.4429 | 294.9968 | 42.2051 | 355.5965 | 181.799
0.87446 | 0.24112 | 364.0115 | 0.2024 | 295.3752 | 42.218 | 356.0438 | 182.0058
0.87517 | 0.2413 | 363.9576 | 0.0306 | 295.529 | 42.1768 | 356.1886 | 181.9788
0.87596 | 0.2413 | 364.3702 | 0.4163 | 295.2808 | 42.1861 | 356.0092 | 182.1851
0.87668 | 0.24149 | 364.7837 | 0.206 | 295.629 | 42.199 | 356.4262 | 182.3918
0.87761 | 0.24168 | 365.1185 | -0.0216 | 295.9682 | 42.1923 | 356.8212 | 182.5592
0.87818 | 0.24168 | 365.3241 | -0.083 | 296.0981 | 42.1881 | 356.9854 | 182.662
0.87897 | 0.24168 | 365.8664 | -0.2075 | 296.4034 | 42.2124 | 357.3811 | 182.9332
0.87968 | 0.24187 | 366.4357 | 0.395 | 295.9906 | 42.2432 | 357.0633 | 183.2179
0.8804 | 0.24187 | 366.5888 | 0.0928 | 296.3439 | 42.226 | 357.442 | 183.2944
0.88097 | 0.24168 | 366.1966 | -0.4261 | 296.732 | 42.153 | 357.7648 | 183.0983
0.88183 | 0.24149 | 366.8678 | 0.2342 | 296.2955 | 42.1885 | 357.4401 | 183.4339
0.88255 | 0.24187 | 367.3598 | 0.3462 | 296.3475 | 42.2104 | 357.5741 | 183.6799
0.88319 | 0.24205 | 367.3321 | 0.4211 | 296.2633 | 42.176 | 357.4854 | 183.6661
0.88398 | 0.24187 | 367.1987 | 0.1316 | 296.5084 | 42.1226 | 357.7082 | 183.5994
0.88455 | 0.24187 | 367.5341 | 0.3194 | 296.4324 | 42.1334 | 357.6881 | 183.7671
0.88548 | 0.24224 | 367.6878 | 0.268 | 296.535 | 42.1061 | 357.8163 | 183.8439
0.88613 | 0.24243 | 367.8938 | 0.2275 | 296.6442 | 42.0986 | 357.9598 | 183.9469
0.88691 | 0.24261 | 369.2417 | 0.1966 | 297.1244 | 42.2148 | 358.6646 | 184.6208
0.88763 | 0.24243 | 369.0046 | -0.0785 | 297.3204 | 42.1532 | 358.8212 | 184.5023
0.88835 | 0.24224 | 369.2609 | 0.1703 | 297.1571 | 42.148 | 358.7006 | 184.6305
0.88899 | 0.24224 | 369.3883 | 0.2041 | 297.1657 | 42.1316 | 358.7305 | 184.6942
0.88978 | 0.24261 | 369.8281 | 0.4436 | 297.0728 | 42.1439 | 358.7109 | 184.9141
0.89042 | 0.2428 | 369.6706 | 0.1773 | 297.2866 | 42.095 | 358.8984 | 184.8353
0.89121 | 0.2428 | 370.109 | 0.1481 | 297.462 | 42.1072 | 359.1468 | 185.0545
0.89185 | 0.2428 | 370.1066 | 0.6065 | 297.0028 | 42.0761 | 358.6872 | 185.0533
0.89257 | 0.2428 | 370.1559 | 0.2502 | 297.3755 | 42.0475 | 359.0681 | 185.0779
0.89329 | 0.24261 | 371.139 | 0.3527 | 297.6007 | 42.1249 | 359.4572 | 185.5695
0.89393 | 0.2428 | 370.8777 | 0.4706 | 297.3957 | 42.0645 | 359.2087 | 185.4389
0.89479 | 0.24261 | 371.8343 | 0.6606 | 297.5246 | 42.1319 | 359.497 | 185.9172
0.89558 | 0.24261 | 372.6362 | 0.469 | 297.9835 | 42.1851 | 360.0895 | 186.3181
0.89622 | 0.2428 | 372.6085 | 0.8238 | 297.6194 | 42.1513 | 359.7208 | 186.3042
0.89701 | 0.2428 | 372.4757 | 0.3538 | 298.0452 | 42.0987 | 360.1245 | 186.2379
0.89765 | 0.24299 | 372.3442 | -0.0026 | 298.3577 | 42.0533 | 360.4151 | 186.1721
0.89837 | 0.24299 | 373.0424 | 0.5733 | 298.0146 | 42.0981 | 360.1883 | 186.5212
0.89916 | 0.24317 | 373.2478 | 0.2857 | 298.3706 | 42.0839 | 360.5786 | 186.6239
0.8998 | 0.24336 | 373.0125 | 0.1974 | 298.3805 | 42.0268 | 360.5492 | 186.5062
0.90052 | 0.24336 | 373.7626 | -0.0116 | 298.8395 | 42.0774 | 361.1333 | 186.8813
0.9013 | 0.24355 | 374.6949 | 0.3002 | 298.8385 | 42.145 | 361.2876 | 187.3474
0.90202 | 0.24374 | 374.7448 | 0.1167 | 299.0386 | 42.1167 | 361.4961 | 187.3724
0.90266 | 0.24336 | 374.715 | 0.2596 | 298.8858 | 42.0829 | 361.3383 | 187.3575
0.90345 | 0.2428 | 374.9695 | 0.7274 | 298.5028 | 42.0742 | 360.9977 | 187.4847
0.90409 | 0.24299 | 375.0197 | 0.2478 | 298.9992 | 42.0495 | 361.5024 | 187.5098
0.90488 | 0.24299 | 375.8214 | 0.7285 | 298.7857 | 42.1022 | 361.4226 | 187.9107
0.90553 | 0.24336 | 375.5348 | 0.2893 | 299.1294 | 42.0397 | 361.7185 | 187.7674
0.90631 | 0.24374 | 375.8966 | 0.5666 | 298.9727 | 42.0432 | 361.6221 | 187.9483
0.90703 | 0.24355 | 375.6596 | 0.3232 | 299.1371 | 41.9831 | 361.747 | 187.8298
0.90782 | 0.24336 | 376.3568 | 0.9128 | 298.7799 | 42.024 | 361.506 | 188.1784
0.90853 | 0.24355 | 376.9258 | 0.484 | 299.3983 | 42.0539 | 362.2193 | 188.4629
0.90925 | 0.24336 | 377.3377 | 0.5848 | 299.4348 | 42.0663 | 362.3244 | 188.6688
0.90996 | 0.24299 | 377.5672 | 0.8795 | 299.2166 | 42.0583 | 362.1445 | 188.7836
0.91068 | 0.24317 | 377.1758 | 0.6941 | 299.2716 | 41.9812 | 362.1342 | 188.5879
0.9114 | 0.24355 | 377.9791 | 0.7496 | 299.4838 | 42.0371 | 362.4804 | 188.9896
0.91204 | 0.24374 | 377.9774 | 0.5376 | 299.6953 | 42.0068 | 362.6915 | 188.9887
0.91283 | 0.24411 | 378.1315 | 0.2096 | 300.0746 | 41.9872 | 363.0966 | 189.0658
0.91361 | 0.24411 | 378.6477 | 0.0497 | 300.4066 | 42.0078 | 363.5145 | 189.3238
0.91426 | 0.24392 | 378.904 | 0.5235 | 300.0182 | 42.0062 | 363.1689 | 189.452
0.91512 | 0.24411 | 378.8755 | 0.5867 | 299.9455 | 41.9631 | 363.0915 | 189.4378
0.91591 | 0.2443 | 379.5481 | 0.2529 | 300.5035 | 42.001 | 363.7615 | 189.774
0.91655 | 0.24411 | 380.2457 | 0.5426 | 300.4464 | 42.0482 | 363.8206 | 190.1228
0.91727 | 0.24411 | 379.8017 | 0.5855 | 300.2555 | 41.9659 | 363.5557 | 189.9008
0.91798 | 0.2443 | 380.2409 | 0.2787 | 300.7087 | 41.9812 | 364.0821 | 190.1204
0.9187 | 0.24411 | 380.4191 | 0.4709 | 300.5759 | 41.9677 | 363.9791 | 190.2096
0.91941 | 0.24411 | 380.4942 | 0.4709 | 300.6009 | 41.9429 | 364.0166 | 190.2471
0.91999 | 0.24448 | 380.6232 | 0.7627 | 300.3521 | 41.9306 | 363.7893 | 190.3116
0.9207 | 0.24448 | 381.3472 | 0.8841 | 300.472 | 41.9773 | 364.0299 | 190.6736
0.92149 | 0.24467 | 381.5266 | 0.5852 | 300.8307 | 41.9607 | 364.4185 | 190.7633
0.9222 | 0.24467 | 381.2643 | 0.5123 | 300.8162 | 41.8988 | 364.3602 | 190.6321
0.92306 | 0.24467 | 382.2213 | 0.5396 | 301.1079 | 41.9644 | 364.8114 | 191.1106
0.92371 | 0.24504 | 382.2462 | 0.6106 | 301.0452 | 41.9374 | 364.7529 | 191.1231
0.9245 | 0.24504 | 382.7881 | 0.5809 | 301.2555 | 41.9607 | 365.0536 | 191.3941
0.92521 | 0.24504 | 383.3304 | 0.412 | 301.6052 | 41.9872 | 365.4936 | 191.6652
0.926 | 0.24486 | 383.2747 | 0.4651 | 301.5335 | 41.9449 | 365.4127 | 191.6374
0.92657 | 0.24486 | 383.6618 | 0.617 | 301.5107 | 41.9609 | 365.4543 | 191.8309
0.92736 | 0.24467 | 384.1252 | 0.8858 | 301.3963 | 41.9755 | 365.4172 | 192.0626
0.92807 | 0.24448 | 384.3553 | 1.0544 | 301.3044 | 41.9678 | 365.3636 | 192.1776
0.92872 | 0.24448 | 384.197 | 0.9006 | 301.4055 | 41.921 | 365.4383 | 192.0985
0.92951 | 0.24448 | 384.4276 | 0.9541 | 301.4288 | 41.9102 | 365.5001 | 192.2138
0.93022 | 0.24467 | 384.8667 | 0.9539 | 301.5754 | 41.9253 | 365.7198 | 192.4333
0.93094 | 0.24523 | 384.5806 | 0.4883 | 301.9456 | 41.8615 | 366.0424 | 192.2903
0.93173 | 0.24523 | 385.6156 | 0.2687 | 302.5102 | 41.9382 | 366.7795 | 192.8078
0.93244 | 0.24523 | 385.8464 | 0.7027 | 302.1532 | 41.9307 | 366.4609 | 192.9232
0.93316 | 0.24542 | 386.2855 | 0.6993 | 302.3029 | 41.9458 | 366.6838 | 193.1427
0.93387 | 0.24542 | 386.3087 | 0.2359 | 302.7741 | 41.9157 | 367.1588 | 193.1543
0.93459 | 0.24542 | 386.773 | 0.3829 | 302.7818 | 41.9335 | 367.244 | 193.3865
0.93516 | 0.24561 | 386.4082 | 0.0804 | 302.9627 | 41.868 | 367.3641 | 193.2041
0.93595 | 0.24504 | 386.9219 | 0.2821 | 302.9323 | 41.8879 | 367.4193 | 193.461
0.93674 | 0.24504 | 387.4638 | 0.7085 | 302.6865 | 41.9108 | 367.2638 | 193.7319
0.93738 | 0.24486 | 387.1492 | 0.5283 | 302.7618 | 41.8476 | 367.2867 | 193.5746
0.93817 | 0.24486 | 387.7948 | 0.4091 | 303.0962 | 41.8818 | 367.7287 | 193.8974
0.93888 | 0.24467 | 388.6217 | 0.6785 | 303.1025 | 41.9387 | 367.8727 | 194.3108
0.9396 | 0.24467 | 388.1518 | 0.5008 | 303.1235 | 41.8556 | 367.8155 | 194.0759
0.94024 | 0.24467 | 388.5126 | 0.6596 | 303.085 | 41.8654 | 367.8371 | 194.2563
0.94117 | 0.24486 | 388.821 | 0.341 | 303.5064 | 41.8567 | 368.3099 | 194.4105
0.94182 | 0.24504 | 389.3641 | 0.5044 | 303.524 | 41.8861 | 368.4181 | 194.6821
0.94253 | 0.24523 | 389.5437 | 0.2268 | 303.8615 | 41.8732 | 368.7855 | 194.7719
0.94318 | 0.24523 | 388.4513 | 0.2194 | 303.5048 | 41.7269 | 368.2467 | 194.2257
0.94389 | 0.24542 | 389.1239 | 0.67 | 303.2784 | 41.767 | 368.1324 | 194.562
0.94461 | 0.24542 | 389.1211 | 0.5898 | 303.3576 | 41.7346 | 368.2111 | 194.5605
0.94533 | 0.24523 | 389.5587 | 0.3714 | 303.7219 | 41.7495 | 368.6483 | 194.7793
0.94611 | 0.24504 | 390.3073 | 0.668 | 303.6748 | 41.7945 | 368.7261 | 195.1537
0.94683 | 0.24504 | 390.8494 | 0.1907 | 304.3328 | 41.8205 | 369.4744 | 195.4247
0.94755 | 0.24504 | 390.8206 | 0.2792 | 304.2347 | 41.7854 | 369.3715 | 195.4103
0.94826 | 0.24504 | 391.4406 | 0.4316 | 304.289 | 41.8197 | 369.5291 | 195.7203
0.94898 | 0.24542 | 391.05 | 0.3653 | 304.2251 | 41.746 | 369.4001 | 195.525
0.94984 | 0.24542 | 391.825 | 0.2373 | 304.6114 | 41.7904 | 369.9156 | 195.9125
0.95048 | 0.24561 | 392.0048 | 0.4603 | 304.4484 | 41.7809 | 369.7825 | 196.0024
0.95127 | 0.24561 | 392.1833 | 0.4342 | 304.534 | 41.7649 | 369.8979 | 196.0917
0.95191 | 0.24542 | 392.4395 | 0.5283 | 304.5253 | 41.7635 | 369.9319 | 196.2198
0.9527 | 0.24561 | 392.7744 | 0.2885 | 304.8767 | 41.7641 | 370.3391 | 196.3872
0.95342 | 0.24579 | 393.2393 | 0.1496 | 305.1706 | 41.7818 | 370.7105 | 196.6197
0.95413 | 0.24579 | 393.7814 | 0.0724 | 305.4285 | 41.8076 | 371.0587 | 196.8907
0.95485 | 0.24561 | 393.9335 | 0.5207 | 305.0309 | 41.7919 | 370.6864 | 196.9667
0.95556 | 0.24542 | 393.6964 | 0.3594 | 305.1131 | 41.7351 | 370.7292 | 196.8482
0.95628 | 0.24561 | 393.9018 | 0.4048 | 305.1362 | 41.7252 | 370.7865 | 196.9509
0.95699 | 0.24598 | 394.4453 | 0.6594 | 305.0628 | 41.7511 | 370.8037 | 197.2227
0.95771 | 0.24579 | 394.2342 | 0.3352 | 305.3166 | 41.6972 | 371.0223 | 197.1171
0.95828 | 0.24542 | 394.4898 | 0.6072 | 305.1298 | 41.699 | 370.8781 | 197.2449
0.95921 | 0.24561 | 395.5765 | 0.5747 | 305.5245 | 41.7728 | 371.454 | 197.7883
0.95993 | 0.24561 | 395.5218 | 0.4747 | 305.6063 | 41.7354 | 371.5266 | 197.7609
0.96065 | 0.24542 | 396.1409 | 0.735 | 305.5524 | 41.7692 | 371.5758 | 198.0704
0.96136 | 0.24561 | 395.9571 | 0.6847 | 305.5414 | 41.7183 | 371.5343 | 197.9786
0.96208 | 0.24542 | 396.0573 | 1.0336 | 305.2259 | 41.6974 | 371.2354 | 198.0286
0.96265 | 0.24542 | 396.4701 | 0.735 | 305.6621 | 41.7158 | 371.7405 | 198.2351
0.96344 | 0.24523 | 396.2068 | 0.5912 | 305.7181 | 41.6535 | 371.7526 | 198.1034
0.96415 | 0.24523 | 397.0082 | 0.947 | 305.6295 | 41.7064 | 371.7975 | 198.5041
0.96487 | 0.24523 | 396.7977 | 0.4491 | 306.0572 | 41.653 | 372.1902 | 198.3989
0.96566 | 0.24542 | 397.9887 | 0.8204 | 306.0829 | 41.7435 | 372.4143 | 198.9943
0.9663 | 0.24523 | 397.7519 | 1.0181 | 305.8063 | 41.6905 | 372.0982 | 198.8759
0.96709 | 0.24561 | 398.0356 | 0.6579 | 306.261 | 41.6858 | 372.6003 | 199.0178
0.9678 | 0.24579 | 398.241 | 0.4112 | 306.5762 | 41.6761 | 372.9497 | 199.1205
0.96859 | 0.24579 | 398.8864 | 1.0252 | 306.1773 | 41.7092 | 372.6584 | 199.4432
0.96924 | 0.24598 | 398.7289 | 0.6719 | 306.4781 | 41.6647 | 372.9329 | 199.3644
0.96995 | 0.24598 | 399.0373 | 0.7747 | 306.4781 | 41.6658 | 372.9843 | 199.5186
0.97067 | 0.24617 | 399.2686 | 0.6972 | 306.6327 | 41.6588 | 373.1775 | 199.6343
0.97138 | 0.24617 | 399.5252 | 0.5704 | 306.8451 | 41.6544 | 373.4326 | 199.7626
0.9721 | 0.24654 | 399.2384 | 0.3708 | 306.9491 | 41.5935 | 373.4888 | 199.6192
0.97281 | 0.24635 | 400.1168 | 0.3965 | 307.2162 | 41.6539 | 373.9023 | 200.0584
0.9736 | 0.24635 | 400.9696 | 0.8746 | 307.0223 | 41.7085 | 373.8506 | 200.4848
0.97432 | 0.24617 | 400.8104 | 0.2634 | 307.5805 | 41.661 | 374.3822 | 200.4052
0.97503 | 0.24579 | 401.2988 | 0.9169 | 307.0898 | 41.6807 | 373.9729 | 200.6494
0.97568 | 0.24579 | 400.933 | 0.4711 | 307.4136 | 41.6149 | 374.2358 | 200.4665
0.97646 | 0.24579 | 401.7599 | 0.9073 | 307.2531 | 41.6667 | 374.2131 | 200.88
0.97718 | 0.24579 | 401.9646 | 0.6996 | 307.529 | 41.6569 | 374.5231 | 200.9823
0.97804 | 0.24579 | 402.1945 | 0.3546 | 307.9506 | 41.6437 | 374.9831 | 201.0973
0.97868 | 0.24561 | 401.9577 | 0.7427 | 307.4836 | 41.5914 | 374.4766 | 200.9789
0.97947 | 0.24561 | 402.5511 | 0.8248 | 307.5993 | 41.6189 | 374.6912 | 201.2756
0.98012 | 0.24561 | 403.1191 | 0.7477 | 307.8657 | 41.6499 | 375.0523 | 201.5596
0.98076 | 0.24542 | 402.9861 | 0.7168 | 307.8523 | 41.6085 | 375.0166 | 201.493
0.98155 | 0.24561 | 403.2949 | 0.8958 | 307.7762 | 41.6065 | 374.992 | 201.6474
0.98226 | 0.24579 | 403.6299 | 0.7027 | 308.081 | 41.6104 | 375.3527 | 201.815
0.98291 | 0.24542 | 403.4702 | 0.2146 | 308.5159 | 41.5663 | 375.7609 | 201.7351
0.98369 | 0.24598 | 404.2733 | 0.3072 | 308.691 | 41.6153 | 376.0699 | 202.1367
0.98434 | 0.24635 | 404.2203 | 0.4869 | 308.4936 | 41.5822 | 375.8637 | 202.1102
0.98513 | 0.24617 | 404.6054 | 0.7149 | 308.394 | 41.5882 | 375.8282 | 202.3027
0.98584 | 0.24598 | 404.9389 | 0.3591 | 308.8609 | 41.5919 | 376.3508 | 202.4695
0.98663 | 0.24617 | 405.7924 | 0.5484 | 308.9561 | 41.6458 | 376.5882 | 202.8962
0.98727 | 0.24617 | 405.1673 | 0.3259 | 308.9703 | 41.5542 | 376.4981 | 202.5836
0.98813 | 0.24617 | 405.864 | 0.3254 | 309.203 | 41.589 | 376.847 | 202.932
0.98885 | 0.24598 | 406.2753 | 0.4891 | 309.1764 | 41.6007 | 376.889 | 203.1377
0.98956 | 0.24598 | 406.4021 | 0.5264 | 309.1814 | 41.5832 | 376.915 | 203.201
0.99028 | 0.24579 | 406.1909 | 0.4355 | 309.2019 | 41.5311 | 376.9003 | 203.0954
0.99085 | 0.24561 | 406.6806 | 0.713 | 309.0876 | 41.5569 | 376.8677 | 203.3403
0.99157 | 0.24561 | 406.4701 | 0.2593 | 309.4711 | 41.505 | 377.2162 | 203.2351
0.99228 | 0.24579 | 407.0386 | 0.5201 | 309.3998 | 41.5327 | 377.2396 | 203.5193
0.99293 | 0.24598 | 406.9848 | 0.642 | 309.26 | 41.4999 | 377.0908 | 203.4924
0.99372 | 0.24598 | 407.604 | 0.2604 | 309.848 | 41.5297 | 377.782 | 203.802
0.99458 | 0.24617 | 408.3274 | 0.7259 | 309.6236 | 41.567 | 377.6782 | 204.1637
0.99536 | 0.24598 | 408.7643 | 0.8412 | 309.654 | 41.5782 | 377.7814 | 204.3822
0.99608 | 0.24598 | 408.3464 | 0.4422 | 309.9137 | 41.5055 | 377.9714 | 204.1732
0.99679 | 0.24579 | 408.7836 | 0.3175 | 310.1841 | 41.5197 | 378.3147 | 204.3918
0.99751 | 0.24598 | 408.9889 | 0.5175 | 310.0525 | 41.5103 | 378.2173 | 204.4944
0.99823 | 0.24579 | 409.4001 | 0.7082 | 309.9989 | 41.5219 | 378.2322 | 204.7
0.99894 | 0.24598 | 409.1386 | 0.3503 | 310.2696 | 41.4653 | 378.4594 | 204.5693
0.99959 | 0.24579 | 409.1092 | 0.5951 | 310.015 | 41.4353 | 378.1999 | 204.5546
1.0003 | 0.24579 | 409.4952 | 0.3455 | 310.3933 | 41.4443 | 378.6425 | 204.7476
1.001 | 0.24561 | 410.5289 | 0.9518 | 310.1316 | 41.5188 | 378.553 | 205.2644
1.0017 | 0.24542 | 410.188 | 0.4756 | 310.4941 | 41.4544 | 378.8588 | 205.094
1.0025 | 0.24579 | 410.4456 | 0.6441 | 310.4115 | 41.4474 | 378.8191 | 205.2228
1.0032 | 0.24598 | 410.8065 | 0.6728 | 310.5031 | 41.4539 | 378.9708 | 205.4032
1.004 | 0.24617 | 411.2711 | 0.7551 | 310.5757 | 41.4708 | 379.1208 | 205.6355
1.0047 | 0.24635 | 411.6838 | 0.4771 | 310.9912 | 41.4825 | 379.6052 | 205.8419
1.0054 | 0.24635 | 411.4993 | 0.4608 | 310.946 | 41.434 | 379.5292 | 205.7496
1.0061 | 0.24635 | 411.7038 | 0.4043 | 311.0707 | 41.4247 | 379.688 | 205.8519
1.0068 | 0.24635 | 412.1416 | 0.4567 | 311.1642 | 41.439 | 379.8545 | 206.0708
1.0075 | 0.24635 | 412.1908 | 0.5924 | 311.0449 | 41.4171 | 379.7434 | 206.0954
1.0082 | 0.24635 | 412.8099 | 0.4048 | 311.4389 | 41.4465 | 380.2405 | 206.4049
1.009 | 0.24617 | 413.0911 | 0.5649 | 311.3725 | 41.442 | 380.221 | 206.5455
1.0098 | 0.24635 | 413.7112 | 0.69 | 311.4541 | 41.4744 | 380.406 | 206.8556
1.0105 | 0.24635 | 413.4749 | 0.0952 | 311.9702 | 41.421 | 380.8826 | 206.7374
1.0112 | 0.24617 | 414.275 | 0.608 | 311.7241 | 41.4714 | 380.7699 | 207.1375
1.0119 | 0.24617 | 414.4794 | 0.4651 | 311.9351 | 41.4621 | 381.015 | 207.2397
1.0125 | 0.24598 | 414.4759 | 0.3787 | 312.0203 | 41.4351 | 381.0997 | 207.238
1.0133 | 0.24598 | 414.5764 | 0.1402 | 312.2923 | 41.4125 | 381.3884 | 207.2882
1.0141 | 0.24598 | 414.7286 | 0.9824 | 311.5009 | 41.3952 | 380.6223 | 207.3643
1.0148 | 0.24579 | 415.2178 | 0.6845 | 311.9618 | 41.4174 | 381.1648 | 207.6089
1.0155 | 0.24579 | 415.7591 | 0.368 | 312.4588 | 41.4388 | 381.7519 | 207.8795
1.0163 | 0.24561 | 415.6256 | 0.6694 | 312.1129 | 41.396 | 381.3838 | 207.8128
1.017 | 0.24598 | 415.8835 | 0.3017 | 312.5665 | 41.3921 | 381.8804 | 207.9417
1.0176 | 0.24542 | 416.3192 | 0.7037 | 312.3098 | 41.409 | 381.6963 | 208.1596
1.0185 | 0.24542 | 416.3675 | 0.5677 | 312.4619 | 41.3784 | 381.8564 | 208.1837
1.0191 | 0.24542 | 416.4688 | 0.7187 | 312.3446 | 41.3649 | 381.7561 | 208.2344
1.0198 | 0.24561 | 416.9073 | 0.5513 | 312.6582 | 41.3791 | 382.1428 | 208.4537
1.0206 | 0.24561 | 417.0337 | 0.6795 | 312.5721 | 41.3593 | 382.0777 | 208.5168
1.0212 | 0.24542 | 417.3413 | 0.317 | 313.0372 | 41.3634 | 382.5941 | 208.6707
1.022 | 0.24561 | 417.8314 | 0.663 | 312.8545 | 41.3796 | 382.4931 | 208.9157
1.0229 | 0.24561 | 418.3463 | 0.4239 | 313.2653 | 41.3954 | 382.9897 | 209.1732
1.0234 | 0.24523 | 418.2127 | 0.4259 | 313.2187 | 41.3588 | 382.9209 | 209.1064
1.0243 | 0.24504 | 418.9343 | 0.8087 | 313.0765 | 41.395 | 382.8988 | 209.4671
1.025 | 0.24504 | 419.2164 | 0.7455 | 313.2337 | 41.3936 | 383.1031 | 209.6082
1.0258 | 0.24504 | 418.9538 | 0.402 | 313.4897 | 41.3355 | 383.3153 | 209.4769
1.0263 | 0.24523 | 418.7451 | 0.1526 | 313.6695 | 41.2945 | 383.4603 | 209.3725
1.027 | 0.24542 | 419.1317 | 0.3991 | 313.5519 | 41.3035 | 383.4072 | 209.5659
1.0277 | 0.24523 | 419.2575 | 0.3005 | 313.6924 | 41.2867 | 383.5687 | 209.6288
1.0284 | 0.24523 | 419.773 | 0.4412 | 313.7235 | 41.3084 | 383.6857 | 209.8865
1.0292 | 0.24542 | 420.0041 | 0.4933 | 313.7485 | 41.302 | 383.7492 | 210.0021
1.03 | 0.24561 | 420.5976 | 0.0809 | 314.3587 | 41.3255 | 384.4583 | 210.2988
1.0307 | 0.24542 | 420.8274 | 0.2328 | 314.2834 | 41.3219 | 384.4213 | 210.4137
1.0315 | 0.24542 | 421.0052 | 0.3385 | 314.237 | 41.3045 | 384.4045 | 210.5026
1.0322 | 0.24579 | 421.3408 | 0.0912 | 314.5961 | 41.3084 | 384.8196 | 210.6704
1.0329 | 0.24579 | 421.8303 | 0.2572 | 314.5933 | 41.3274 | 384.8983 | 210.9151
1.0337 | 0.24542 | 422.059 | 0.4235 | 314.5032 | 41.3208 | 384.8464 | 211.0295
1.0343 | 0.24523 | 422.1073 | 0.4615 | 314.4813 | 41.2995 | 384.8325 | 211.0536
1.0351 | 0.24542 | 422.1047 | 0.1177 | 314.8243 | 41.2675 | 385.1751 | 211.0524
1.0358 | 0.24542 | 422.3091 | 0.4386 | 314.5715 | 41.2586 | 384.9563 | 211.1545
1.0365 | 0.24561 | 422.2812 | 0.2477 | 314.7531 | 41.2299 | 385.1333 | 211.1406
1.0372 | 0.24542 | 422.7699 | 0.6393 | 314.5244 | 41.2488 | 384.986 | 211.3849
1.038 | 0.24523 | 423.5175 | 0.3178 | 315.0951 | 41.29 | 385.6814 | 211.7588
1.0386 | 0.24504 | 423.6695 | 0.3285 | 315.1351 | 41.2789 | 385.7467 | 211.8348
1.0394 | 0.24486 | 423.795 | 0.1105 | 315.3949 | 41.2595 | 386.0274 | 211.8975
1.0402 | 0.24486 | 424.2582 | 0.0988 | 315.561 | 41.2729 | 386.2707 | 212.1291
1.0409 | 0.24486 | 424.7736 | 0.4184 | 315.4132 | 41.2943 | 386.2088 | 212.3868
1.0416 | 0.24504 | 424.9269 | 0.2746 | 315.6081 | 41.2805 | 386.4292 | 212.4634
1.0422 | 0.24504 | 424.1983 | 0.1043 | 315.5355 | 41.1839 | 386.2352 | 212.0991
1.043 | 0.24504 | 424.7137 | 0.4939 | 315.3177 | 41.2053 | 386.1033 | 212.3568
1.0438 | 0.24486 | 424.9946 | 0.1885 | 315.7168 | 41.2011 | 386.5492 | 212.4973
1.0444 | 0.24486 | 424.8882 | 0.2926 | 315.5772 | 41.1651 | 386.3919 | 212.4441
1.0452 | 0.24486 | 426.4919 | 0.4346 | 315.9698 | 41.289 | 387.0518 | 213.246
1.0459 | 0.24467 | 426.1511 | 0.55 | 315.7408 | 41.2274 | 386.7659 | 213.0755
1.0466 | 0.24448 | 426.3027 | 0.3862 | 315.9551 | 41.2135 | 387.0056 | 213.1514
1.0473 | 0.24486 | 426.7678 | 0.1624 | 316.3339 | 41.23 | 387.4619 | 213.3839
1.048 | 0.24467 | 426.427 | 0.5434 | 315.8393 | 41.1686 | 386.9105 | 213.2135
1.0487 | 0.2443 | 427.1484 | 0.5981 | 316.0251 | 41.2126 | 387.2165 | 213.5742
1.0496 | 0.2443 | 427.5072 | 0.9197 | 315.8231 | 41.2102 | 387.0743 | 213.7536
1.0503 | 0.24467 | 427.1432 | 0.5836 | 316.0379 | 41.1495 | 387.2284 | 213.5716
1.051 | 0.24467 | 427.8399 | 0.7245 | 316.1292 | 41.1883 | 387.4359 | 213.92
1.0516 | 0.24448 | 427.8882 | 0.5005 | 316.3693 | 41.1674 | 387.684 | 213.9441
1.0524 | 0.24448 | 428.3254 | 0.4778 | 316.5377 | 41.1783 | 387.9253 | 214.1627
1.0531 | 0.24448 | 428.4781 | 0.3895 | 316.6769 | 41.1674 | 388.09 | 214.2391
1.0538 | 0.24448 | 429.019 | 0.4687 | 316.778 | 41.1882 | 388.2812 | 214.5095
1.0546 | 0.2443 | 429.3258 | 0.5422 | 316.8068 | 41.1866 | 388.3611 | 214.6629
1.0552 | 0.24411 | 429.6595 | 0.4905 | 316.9697 | 41.1959 | 388.5797 | 214.8298
1.0559 | 0.24392 | 429.1113 | 0.6948 | 316.5827 | 41.1152 | 388.1012 | 214.5556
1.0566 | 0.24374 | 429.7553 | 0.6085 | 316.8837 | 41.1486 | 388.5096 | 214.8777
1.0574 | 0.24374 | 429.8818 | 0.5383 | 316.996 | 41.1326 | 388.643 | 214.9409
1.0583 | 0.24355 | 430.0066 | 0.3044 | 317.2715 | 41.1079 | 388.9393 | 215.0033
1.0589 | 0.24355 | 430.2373 | 0.7474 | 316.9054 | 41.1075 | 388.6117 | 215.1187
1.0597 | 0.24392 | 430.2611 | 0.4405 | 317.2203 | 41.076 | 388.9305 | 215.1306
1.0604 | 0.24374 | 431.1643 | 0.9262 | 317.0356 | 41.1341 | 388.8964 | 215.5822
1.061 | 0.24355 | 431.5239 | 0.6481 | 317.4336 | 41.146 | 389.3542 | 215.7619
1.0619 | 0.24374 | 431.2096 | 0.2388 | 317.7381 | 41.0795 | 389.6064 | 215.6048
1.0624 | 0.24411 | 431.3127 | 0.3974 | 317.6139 | 41.0698 | 389.4994 | 215.6564
1.0633 | 0.24411 | 431.7236 | 0.2218 | 317.9265 | 41.0753 | 389.8804 | 215.8618
1.0639 | 0.24392 | 432.1868 | 0.5331 | 317.7696 | 41.097 | 389.8007 | 216.0934
1.0646 | 0.24374 | 432.3902 | 0.3106 | 318.0599 | 41.0883 | 390.1249 | 216.1951
1.0653 | 0.24411 | 432.2332 | -0.0009 | 318.319 | 41.0455 | 390.3579 | 216.1166
1.0662 | 0.24411 | 432.6182 | 0.3242 | 318.1223 | 41.0486 | 390.2253 | 216.3091
1.0667 | 0.24374 | 432.2513 | 0.3517 | 317.9725 | 40.9915 | 390.0143 | 216.1256
1.0676 | 0.24355 | 433.7239 | 0.4319 | 318.3831 | 41.0977 | 390.6704 | 216.8619
1.0684 | 0.24355 | 433.2799 | 0.1914 | 318.4756 | 41.025 | 390.6889 | 216.6399
1.0692 | 0.24336 | 433.8976 | 0.6824 | 318.1905 | 41.0529 | 390.5068 | 216.9488
1.0697 | 0.24317 | 433.5058 | 0.6814 | 318.0609 | 40.9964 | 390.3119 | 216.7529
1.0705 | 0.24299 | 433.9421 | 0.3172 | 318.5706 | 41.0071 | 390.8943 | 216.9711
1.0712 | 0.24317 | 433.8102 | 0.6877 | 318.1561 | 40.9669 | 390.4578 | 216.9051
1.0719 | 0.24299 | 434.3246 | 0.5135 | 318.5018 | 40.9878 | 390.8892 | 217.1623
1.0726 | 0.24317 | 434.2186 | 0.3783 | 318.6016 | 40.9501 | 390.9714 | 217.1093
1.0734 | 0.24317 | 434.267 | -0.1225 | 319.1186 | 40.9243 | 391.4964 | 217.1335
1.074 | 0.24336 | 434.835 | 0.4242 | 318.7612 | 40.9529 | 391.2337 | 217.4175
1.0747 | 0.24317 | 434.1573 | 0.3383 | 318.6212 | 40.8616 | 390.9808 | 217.0787
1.0755 | 0.24299 | 435.3969 | 0.2108 | 319.1619 | 40.9479 | 391.7281 | 217.6985
1.0763 | 0.24299 | 435.5233 | 0.35 | 319.0648 | 40.9322 | 391.6521 | 217.7617
1.077 | 0.2428 | 436.2964 | 0.9724 | 318.7001 | 40.9746 | 391.4162 | 218.1482
1.0777 | 0.2428 | 436.1122 | 0.5254 | 319.0857 | 40.9325 | 391.7711 | 218.0561
1.0784 | 0.24317 | 436.2402 | 0.7357 | 318.9181 | 40.917 | 391.6248 | 218.1201
1.0791 | 0.24355 | 436.2646 | 0.2718 | 319.3901 | 40.8918 | 392.1009 | 218.1323
1.08 | 0.24336 | 436.4932 | 0.1452 | 319.5929 | 40.8804 | 392.3418 | 218.2466
1.0805 | 0.24317 | 436.5158 | 0.4763 | 319.2694 | 40.8606 | 392.022 | 218.2579
1.0813 | 0.24317 | 437.3418 | 0.2893 | 319.7317 | 40.9105 | 392.622 | 218.6709
1.082 | 0.24355 | 437.133 | 0.3431 | 319.6083 | 40.8636 | 392.4638 | 218.5665
1.0828 | 0.24374 | 438.6588 | 0.3809 | 320.0791 | 40.9733 | 393.1889 | 219.3294
1.0836 | 0.24299 | 438.3673 | 0.3008 | 320.062 | 40.9187 | 393.1233 | 219.1837
1.0842 | 0.24299 | 438.5718 | 0.5723 | 319.8587 | 40.9132 | 392.954 | 219.2859
1.0848 | 0.24299 | 438.7762 | 0.345 | 320.1541 | 40.9077 | 393.2835 | 219.3881
1.0857 | 0.24299 | 439.5756 | 0.8001 | 319.9655 | 40.9494 | 393.2281 | 219.7878
1.0864 | 0.2428 | 439.2866 | 0.2306 | 320.4387 | 40.8952 | 393.6531 | 219.6433
1.0871 | 0.2428 | 439.8279 | 0.4419 | 320.4078 | 40.9211 | 393.7124 | 219.9139
1.0878 | 0.24243 | 439.7191 | 0.4323 | 320.3811 | 40.881 | 393.6676 | 219.8595
1.0885 | 0.24261 | 440.1316 | 0.5798 | 320.3711 | 40.8949 | 393.7264 | 220.0658
1.0892 | 0.24261 | 440.0507 | 0.9001 | 320.0239 | 40.8602 | 393.3656 | 220.0253
1.0899 | 0.24299 | 440.3082 | 0.3775 | 320.6323 | 40.8569 | 394.017 | 220.1541
1.0907 | 0.24317 | 440.9533 | 0.2757 | 320.9491 | 40.8869 | 394.4413 | 220.4766
1.0914 | 0.24299 | 441.7265 | 0.5419 | 320.9407 | 40.9314 | 394.5618 | 220.8633
1.0921 | 0.2428 | 441.5152 | 0.5607 | 320.8514 | 40.8847 | 394.4373 | 220.7576
1.0929 | 0.24243 | 441.5881 | 0.0476 | 321.3888 | 40.8644 | 394.9869 | 220.7941
1.0936 | 0.24243 | 442.0513 | 0.4639 | 321.1269 | 40.8802 | 394.8021 | 221.0256
1.0944 | 0.24261 | 442.2814 | 0.1241 | 321.5434 | 40.869 | 395.257 | 221.1407
1.095 | 0.24261 | 442.5121 | 0.3194 | 321.425 | 40.8687 | 395.177 | 221.256
1.0957 | 0.24224 | 442.274 | 0.5041 | 321.161 | 40.8197 | 394.8733 | 221.137
1.0964 | 0.24261 | 442.9202 | 0.4699 | 321.4106 | 40.8524 | 395.2306 | 221.4601
1.0972 | 0.24261 | 442.7353 | 0.1134 | 321.7054 | 40.8057 | 395.4946 | 221.3676
1.098 | 0.24224 | 443.5851 | 0.5196 | 321.5825 | 40.8543 | 395.5133 | 221.7925
1.0986 | 0.24205 | 443.8925 | 0.2938 | 321.9108 | 40.8611 | 395.8929 | 221.9463
1.0993 | 0.24187 | 443.9662 | 0.2986 | 321.9305 | 40.841 | 395.9249 | 221.9831
1.1001 | 0.24168 | 444.1432 | 0.546 | 321.7421 | 40.8277 | 395.766 | 222.0716
1.1009 | 0.24224 | 444.1418 | 0.6934 | 321.5943 | 40.7953 | 395.6179 | 222.0709
1.1014 | 0.24187 | 444.1379 | 0.5067 | 321.7797 | 40.7762 | 395.8027 | 222.069
1.1022 | 0.24168 | 444.8074 | 0.3589 | 322.1506 | 40.8109 | 396.2852 | 222.4037
1.1029 | 0.24168 | 444.7006 | 0.5292 | 321.9447 | 40.7743 | 396.0615 | 222.3503
1.1037 | 0.24149 | 445.3694 | 0.317 | 322.3799 | 40.8035 | 396.6081 | 222.6847
1.1045 | 0.24149 | 445.0294 | 0.2077 | 322.3758 | 40.7456 | 396.5474 | 222.5147
1.1052 | 0.24149 | 445.363 | 0.0574 | 322.6373 | 40.7494 | 396.8645 | 222.6815
1.106 | 0.24149 | 446.4734 | 0.2658 | 322.7991 | 40.8216 | 397.2113 | 223.2367
1.1065 | 0.2413 | 446.3663 | 0.4043 | 322.6249 | 40.7905 | 397.0193 | 223.1832
1.1074 | 0.24112 | 446.8797 | 0.4465 | 322.7538 | 40.8054 | 397.2337 | 223.4398
1.1081 | 0.24093 | 446.6425 | 0.3034 | 322.8178 | 40.7571 | 397.2582 | 223.3212
1.1088 | 0.24112 | 447.0546 | 0.6702 | 322.5884 | 40.768 | 397.0975 | 223.5273
1.1095 | 0.24074 | 447.0755 | 0.5422 | 322.7234 | 40.7433 | 397.236 | 223.5378
1.1102 | 0.24074 | 447.0467 | 0.5513 | 322.7047 | 40.7168 | 397.2125 | 223.5234
1.1108 | 0.24074 | 447.3547 | 0.6577 | 322.7009 | 40.721 | 397.26 | 223.6773
1.1116 | 0.24074 | 447.4806 | 0.5563 | 322.8443 | 40.7033 | 397.4244 | 223.7403
1.1125 | 0.24056 | 448.2012 | 0.7074 | 322.9334 | 40.737 | 397.6336 | 224.1006
1.1132 | 0.24056 | 447.9389 | 0.7206 | 322.8328 | 40.6867 | 397.4892 | 223.9694
1.1139 | 0.24093 | 448.7921 | 0.6814 | 323.1564 | 40.7377 | 397.9551 | 224.3961
1.1146 | 0.2413 | 449.1273 | 0.5694 | 323.3801 | 40.7416 | 398.2346 | 224.5636
1.1153 | 0.24112 | 448.9678 | 0.5386 | 323.3577 | 40.7007 | 398.1857 | 224.4839
1.116 | 0.24093 | 449.1453 | 0.3666 | 323.5889 | 40.6931 | 398.4465 | 224.5727
1.1168 | 0.24074 | 449.8403 | 0.3572 | 323.83 | 40.727 | 398.8033 | 224.9201
1.1174 | 0.24056 | 449.8624 | 0.3974 | 323.7971 | 40.7052 | 398.7742 | 224.9312
1.1181 | 0.24056 | 449.7296 | 0.509 | 323.6413 | 40.6669 | 398.5962 | 224.8648
1.1188 | 0.24037 | 450.1659 | 0.5625 | 323.7332 | 40.68 | 398.7608 | 225.0829
1.1196 | 0.24018 | 450.3949 | 0.2661 | 324.1059 | 40.6744 | 399.1717 | 225.1974
1.1203 | 0.24018 | 450.5729 | 0.6936 | 323.7378 | 40.6642 | 398.8333 | 225.2865
1.1211 | 0.23999 | 451.5009 | 0.466 | 324.2747 | 40.719 | 399.5249 | 225.7505
1.1219 | 0.23999 | 451.575 | 0.2838 | 324.4816 | 40.6968 | 399.7441 | 225.7875
1.1226 | 0.23999 | 451.3645 | 0.1816 | 324.5136 | 40.6516 | 399.7411 | 225.6823
1.1233 | 0.23981 | 451.6453 | 0.363 | 324.4258 | 40.6506 | 399.7001 | 225.8227
1.124 | 0.23962 | 451.8225 | 0.2483 | 324.5996 | 40.6404 | 399.9034 | 225.9113
1.1247 | 0.23943 | 452.1033 | 0.6249 | 324.3166 | 40.6395 | 399.6671 | 226.0516
1.1254 | 0.23962 | 451.9714 | 0.4216 | 324.4759 | 40.6015 | 399.8045 | 225.9857
1.1261 | 0.23962 | 452.1497 | 0.1426 | 324.8144 | 40.594 | 400.1727 | 226.0749
1.1268 | 0.23943 | 452.301 | 0.0705 | 324.9369 | 40.5815 | 400.3204 | 226.1505
1.1275 | 0.23906 | 452.8399 | 0.5381 | 324.6489 | 40.6038 | 400.1222 | 226.4199
1.1283 | 0.23943 | 453.7703 | 0.4687 | 325.0285 | 40.6585 | 400.6569 | 226.8852
1.129 | 0.23981 | 453.3544 | 0.4919 | 324.8666 | 40.5952 | 400.4257 | 226.6772
1.1297 | 0.23943 | 453.8933 | 0.3895 | 325.1487 | 40.6174 | 400.7975 | 226.9466
1.1304 | 0.23925 | 454.1999 | 0.5303 | 325.1101 | 40.6189 | 400.81 | 227.0999
1.1313 | 0.23925 | 454.429 | 0.1541 | 325.5626 | 40.6082 | 401.3008 | 227.2145
1.1319 | 0.23925 | 454.5559 | 0.2045 | 325.5545 | 40.5987 | 401.3138 | 227.2779
1.1326 | 0.23906 | 454.2669 | 0.0359 | 325.6268 | 40.547 | 401.3379 | 227.1334
1.1332 | 0.23869 | 454.5471 | 0.2773 | 325.4788 | 40.5487 | 401.2366 | 227.2735
1.1342 | 0.23869 | 455.0089 | 0.3852 | 325.5248 | 40.5562 | 401.3597 | 227.5045
1.1349 | 0.23887 | 456.0683 | 0.2828 | 325.9804 | 40.6247 | 401.9917 | 228.0341
1.1356 | 0.23887 | 456.0391 | 0.0431 | 326.2103 | 40.5962 | 402.2168 | 228.0195
1.1363 | 0.23869 | 455.8277 | 0.3246 | 325.8584 | 40.5516 | 401.8297 | 227.9139
1.137 | 0.2385 | 455.7977 | 0.0323 | 326.1407 | 40.5231 | 402.1069 | 227.8988
1.1376 | 0.23831 | 455.8201 | 0.4656 | 325.7148 | 40.5045 | 401.6848 | 227.91
1.1384 | 0.2385 | 456.8273 | 0.0916 | 326.4246 | 40.5656 | 402.5624 | 228.4136
1.139 | 0.2385 | 456.8761 | -0.0897 | 326.6221 | 40.5467 | 402.7681 | 228.438
1.1399 | 0.23831 | 456.7159 | 0.2967 | 326.1823 | 40.5016 | 402.3016 | 228.3579
1.1406 | 0.2385 | 457.2054 | 0.1358 | 326.5064 | 40.5193 | 402.7073 | 228.6027
1.1413 | 0.23831 | 456.7869 | -0.0824 | 326.5851 | 40.4566 | 402.7163 | 228.3935
1.142 | 0.23831 | 457.6123 | -0.1082 | 326.886 | 40.504 | 403.1547 | 228.8061
1.1428 | 0.2385 | 458.6194 | 0.0057 | 327.1078 | 40.5648 | 403.5444 | 229.3097
1.1435 | 0.23812 | 458.5111 | -0.14 | 327.2174 | 40.5322 | 403.6359 | 229.2555
1.1442 | 0.23812 | 458.9997 | 0.2165 | 327.0238 | 40.5497 | 403.5238 | 229.4999
1.1449 | 0.23794 | 458.6072 | 0.1747 | 326.9348 | 40.4894 | 403.3693 | 229.3036
1.1457 | 0.23794 | 458.7589 | -0.028 | 327.188 | 40.4747 | 403.6478 | 229.3794
1.1464 | 0.23775 | 459.0395 | -0.2455 | 327.4991 | 40.4739 | 404.0057 | 229.5198
1.1471 | 0.23775 | 459.1139 | 0.1091 | 327.1693 | 40.4549 | 403.6882 | 229.5569
1.1478 | 0.23756 | 459.4207 | -0.2161 | 327.5967 | 40.459 | 404.1669 | 229.7104
1.1486 | 0.23756 | 459.8569 | 0.3218 | 327.2042 | 40.4668 | 403.8471 | 229.9285
1.1493 | 0.23738 | 460.112 | 0.1701 | 327.441 | 40.4663 | 404.1263 | 230.056
1.1501 | 0.23719 | 460.9101 | 0.2057 | 327.6714 | 40.5084 | 404.4898 | 230.4551
1.1508 | 0.237 | 461.0095 | 0.4608 | 327.4494 | 40.4917 | 404.2843 | 230.5047
1.1515 | 0.237 | 460.8249 | 0.3254 | 327.5233 | 40.45 | 404.3275 | 230.4125
1.1522 | 0.23681 | 461.1314 | 0.4472 | 327.5037 | 40.4515 | 404.3589 | 230.5657
1.1528 | 0.23663 | 460.5838 | 0.4534 | 327.3149 | 40.3807 | 404.0789 | 230.2919
1.1536 | 0.23681 | 461.4872 | 0.3821 | 327.6874 | 40.432 | 404.6019 | 230.7436
1.1543 | 0.23663 | 461.6383 | 0.3493 | 327.7705 | 40.4198 | 404.7103 | 230.8192
1.1549 | 0.23644 | 461.5312 | 0.056 | 328.0281 | 40.3902 | 404.95 | 230.7656
1.1557 | 0.23663 | 461.9686 | 0.2441 | 327.9858 | 40.4006 | 404.9806 | 230.9843
1.1565 | 0.23681 | 462.38 | 0.0133 | 328.3538 | 40.4088 | 405.4171 | 231.19
1.1572 | 0.23681 | 462.8686 | 0.2917 | 328.2382 | 40.4262 | 405.383 | 231.4343
1.158 | 0.23681 | 463.305 | 0.2393 | 328.4361 | 40.4365 | 405.6536 | 231.6525
1.1587 | 0.23644 | 463.4553 | 0.0796 | 328.6459 | 40.4244 | 405.8884 | 231.7276
1.1594 | 0.23625 | 463.0371 | -0.0199 | 328.606 | 40.3652 | 405.7789 | 231.5186
1.1602 | 0.23607 | 463.6277 | 0.1943 | 328.5887 | 40.3865 | 405.86 | 231.8139
1.1609 | 0.23607 | 463.6506 | 0.446 | 328.3446 | 40.3658 | 405.6197 | 231.8253
1.1615 | 0.23588 | 463.6467 | 0.2194 | 328.5699 | 40.3428 | 405.8443 | 231.8233
1.1622 | 0.23588 | 464.1352 | 0.2053 | 328.7468 | 40.3602 | 406.1027 | 232.0676
1.163 | 0.23588 | 463.9762 | 0.2868 | 328.6123 | 40.3188 | 405.9417 | 231.9881
1.1637 | 0.23607 | 463.974 | -0.2627 | 329.1611 | 40.296 | 406.4901 | 231.987
1.1644 | 0.23588 | 464.6429 | -0.0349 | 329.1563 | 40.329 | 406.5967 | 232.3214
1.1652 | 0.23607 | 465.5203 | 0.2536 | 329.1602 | 40.3776 | 406.7469 | 232.7601
1.1659 | 0.23588 | 465.7228 | -0.0373 | 329.5186 | 40.3676 | 407.1391 | 232.8614
1.1667 | 0.23588 | 466.0556 | -0.2725 | 329.8648 | 40.3689 | 407.5407 | 233.0278
1.1674 | 0.23607 | 466.1825 | -0.212 | 329.8466 | 40.3549 | 407.5437 | 233.0913
1.1681 | 0.23625 | 465.9992 | -0.3965 | 329.97 | 40.3165 | 407.6365 | 232.9996
1.1689 | 0.23607 | 466.3829 | -0.1261 | 329.8275 | 40.3222 | 407.5579 | 233.1914
1.1695 | 0.23607 | 466.3543 | -0.1483 | 329.8401 | 40.2998 | 407.5659 | 233.1772
1.1702 | 0.23588 | 467.1008 | -0.3029 | 330.2436 | 40.3394 | 408.0937 | 233.5504
1.1709 | 0.23569 | 467.1224 | -0.3244 | 330.2723 | 40.3163 | 408.126 | 233.5612
1.1715 | 0.23551 | 467.3773 | -0.0402 | 330.073 | 40.3159 | 407.9693 | 233.6887
1.1725 | 0.23551 | 468.3825 | -0.0692 | 330.4371 | 40.3702 | 408.5008 | 234.1912
1.173 | 0.23532 | 468.1977 | -0.1562 | 330.4625 | 40.3344 | 408.4954 | 234.0988
1.1739 | 0.23513 | 468.3739 | 0.1005 | 330.2645 | 40.3197 | 408.3269 | 234.187
1.1746 | 0.23494 | 468.6285 | -0.0539 | 330.5038 | 40.3168 | 408.6086 | 234.3143
1.1753 | 0.23494 | 469.0134 | 0.2261 | 330.3521 | 40.3251 | 408.521 | 234.5067
1.176 | 0.23476 | 468.8538 | 0.0488 | 330.4762 | 40.2865 | 408.6185 | 234.4269
1.1768 | 0.23438 | 469.3923 | 0.3034 | 330.4011 | 40.308 | 408.6331 | 234.6961
1.1775 | 0.23438 | 469.4406 | -0.0175 | 330.7381 | 40.2874 | 408.9782 | 234.7203
1.1783 | 0.23438 | 469.5663 | 0.2919 | 330.4706 | 40.271 | 408.7317 | 234.7832
1.1789 | 0.23438 | 469.4079 | -0.244 | 330.9537 | 40.2352 | 409.1884 | 234.704
1.1797 | 0.23476 | 470.5707 | 0.0976 | 330.9997 | 40.3076 | 409.4282 | 235.2854
1.1803 | 0.23457 | 470.0236 | -0.1458 | 331.0607 | 40.241 | 409.398 | 235.0118
1.1811 | 0.2342 | 470.6648 | -0.5443 | 331.673 | 40.2663 | 410.1171 | 235.3324
1.1818 | 0.23438 | 470.7399 | -0.4003 | 331.554 | 40.2481 | 410.0107 | 235.37
1.1826 | 0.23401 | 471.1748 | -0.3708 | 331.6695 | 40.2606 | 410.1986 | 235.5874
1.1833 | 0.23401 | 471.3008 | -0.1898 | 331.5305 | 40.2468 | 410.0806 | 235.6504
1.1839 | 0.23382 | 471.5815 | 0.0924 | 331.3418 | 40.2486 | 409.9388 | 235.7908
1.1847 | 0.23345 | 471.5242 | -0.1079 | 331.523 | 40.2167 | 410.1104 | 235.7621
1.1854 | 0.23326 | 471.494 | 0.0964 | 331.3087 | 40.1896 | 409.891 | 235.747
1.1861 | 0.23307 | 472.1368 | -0.0651 | 331.6844 | 40.2198 | 410.3739 | 236.0684
1.1868 | 0.23307 | 471.9004 | 0.2268 | 331.3137 | 40.1752 | 409.9638 | 235.9502
1.1876 | 0.23307 | 472.9582 | 0.2897 | 331.6034 | 40.2407 | 410.4298 | 236.4791
1.1882 | 0.23289 | 473.1095 | 0.2256 | 331.718 | 40.2315 | 410.5695 | 236.5547
1.1891 | 0.2327 | 473.208 | 0.3249 | 331.6515 | 40.2105 | 410.5195 | 236.604
1.1898 | 0.2327 | 473.4116 | 0.1256 | 331.9187 | 40.2034 | 410.8206 | 236.7058
1.1904 | 0.2327 | 473.1756 | 0.2092 | 331.7564 | 40.1614 | 410.619 | 236.5878
1.1911 | 0.2327 | 473.5345 | 0.0983 | 331.9869 | 40.1674 | 410.9094 | 236.7673
1.1919 | 0.2327 | 473.8934 | 0.3519 | 331.853 | 40.1735 | 410.8352 | 236.9467
1.1926 | 0.23251 | 473.7597 | -0.1409 | 332.3012 | 40.1378 | 411.2611 | 236.8798
1.1933 | 0.23251 | 474.3256 | 0.0359 | 332.313 | 40.1614 | 411.3673 | 237.1628
1.1941 | 0.23233 | 474.1915 | -0.0775 | 332.3817 | 40.1233 | 411.4137 | 237.0958
1.1949 | 0.23233 | 475.5594 | -0.0009 | 332.7611 | 40.2122 | 412.021 | 237.7797
1.1956 | 0.23233 | 475.53 | -0.1503 | 332.9007 | 40.1854 | 412.1557 | 237.765
1.1963 | 0.23233 | 475.5525 | 0.0431 | 332.7148 | 40.163 | 411.9735 | 237.7762
1.1969 | 0.23195 | 475.1335 | -0.1474 | 332.7656 | 40.1058 | 411.9546 | 237.5668
1.1977 | 0.23158 | 476.0078 | 0.5496 | 332.3601 | 40.1529 | 411.6947 | 238.0039
1.1984 | 0.23176 | 476.135 | 0.3125 | 332.6396 | 40.1418 | 411.9954 | 238.0675
1.1991 | 0.23158 | 476.2601 | 0.0254 | 332.9684 | 40.1282 | 412.345 | 238.13
1.1999 | 0.23158 | 476.4115 | 0.2021 | 332.8421 | 40.1143 | 412.2441 | 238.2058
1.2005 | 0.23158 | 476.1755 | -0.0206 | 332.9862 | 40.0727 | 412.3488 | 238.0878
1.2013 | 0.23139 | 477.1024 | 0.178 | 333.0965 | 40.1241 | 412.6136 | 238.5512
1.202 | 0.2312 | 477.5124 | 0.073 | 333.3382 | 40.1368 | 412.9236 | 238.7562
1.2029 | 0.2312 | 477.8702 | -0.2144 | 333.7449 | 40.1355 | 413.3899 | 238.9351
1.2036 | 0.23102 | 477.9953 | -0.1015 | 333.6737 | 40.1219 | 413.3395 | 238.9976
1.2042 | 0.23083 | 478.25 | -0.3216 | 333.9787 | 40.1216 | 413.687 | 239.125
1.205 | 0.23083 | 478.2979 | -0.2946 | 333.9676 | 40.0991 | 413.684 | 239.149
1.2056 | 0.23083 | 477.907 | -0.3491 | 333.8918 | 40.0471 | 413.543 | 238.9535
1.2065 | 0.23083 | 478.705 | -0.3046 | 334.1133 | 40.0851 | 413.8975 | 239.3525
1.2072 | 0.23064 | 478.3902 | -0.5438 | 334.2476 | 40.0348 | 413.9793 | 239.1951
1.2079 | 0.23027 | 478.7213 | -0.1398 | 333.954 | 40.0385 | 413.7408 | 239.3606
1.2086 | 0.23027 | 478.9766 | -0.1691 | 334.0684 | 40.0359 | 413.8978 | 239.4883
1.2093 | 0.23027 | 479.827 | -0.0802 | 334.2629 | 40.083 | 414.2341 | 239.9135
1.21 | 0.22971 | 479.5103 | 0.0491 | 334.0281 | 40.0326 | 413.9464 | 239.7551
1.2108 | 0.22952 | 479.9199 | 0.2383 | 333.9754 | 40.0429 | 413.9621 | 239.96
1.2115 | 0.22933 | 479.9932 | 0.0146 | 334.2235 | 40.0251 | 414.2224 | 239.9966
1.2123 | 0.22933 | 480.6621 | 0.1847 | 334.2764 | 40.0545 | 414.3867 | 240.331
1.213 | 0.22933 | 480.1411 | -0.0009 | 334.2883 | 39.9873 | 414.3118 | 240.0705
1.2136 | 0.22933 | 480.5002 | 0.0038 | 334.4033 | 39.9957 | 414.4867 | 240.2501
1.2143 | 0.22896 | 480.5725 | -0.1079 | 334.5391 | 39.9779 | 414.6346 | 240.2863
1.2151 | 0.22896 | 480.5946 | -0.0641 | 334.5027 | 39.9536 | 414.6018 | 240.2973
1.2158 | 0.22877 | 480.4353 | -0.0651 | 334.4506 | 39.919 | 414.5232 | 240.2177
1.2166 | 0.2284 | 481.387 | -0.1866 | 334.8893 | 39.9719 | 415.1205 | 240.6935
1.2173 | 0.22858 | 481.5134 | 0.0483 | 334.6966 | 39.9563 | 414.9488 | 240.7567
1.218 | 0.22858 | 482.0794 | 0.1572 | 334.7763 | 39.9819 | 415.1229 | 241.0397
1.2187 | 0.2284 | 481.7904 | 0.1716 | 334.6656 | 39.9342 | 414.964 | 240.8952
1.2194 | 0.22821 | 482.3035 | 0.3208 | 334.6874 | 39.953 | 415.0713 | 241.1517
1.2201 | 0.22821 | 481.9123 | 0.2383 | 334.6395 | 39.8993 | 414.9582 | 240.9561
1.2209 | 0.22802 | 482.8127 | 0.2316 | 334.9464 | 39.9454 | 415.4151 | 241.4063
1.2216 | 0.22802 | 482.6802 | 0.1777 | 334.9561 | 39.9132 | 415.4028 | 241.3401
1.2223 | 0.22802 | 482.5214 | -0.1655 | 335.2464 | 39.8765 | 415.6666 | 241.2607
1.2231 | 0.22802 | 484.0957 | 0.4668 | 335.1388 | 39.9806 | 415.8215 | 242.0479
1.2238 | 0.22765 | 483.5989 | 0.4548 | 334.9852 | 39.9159 | 415.585 | 241.7994
1.2245 | 0.22746 | 483.7755 | -0.2388 | 335.7377 | 39.9069 | 416.367 | 241.8878
1.2251 | 0.22765 | 483.9285 | -0.1141 | 335.664 | 39.8983 | 416.3188 | 241.9643
1.2259 | 0.22765 | 484.1578 | 0.0622 | 335.5641 | 39.8937 | 416.2571 | 242.0789
1.2266 | 0.22746 | 484.4121 | 0.1624 | 335.5487 | 39.8911 | 416.2841 | 242.2061
1.2274 | 0.22709 | 484.898 | 0.0086 | 335.8645 | 39.9053 | 416.6808 | 242.449
1.228 | 0.22746 | 484.7414 | 0.1764 | 335.6445 | 39.8712 | 416.4347 | 242.3707
1.2287 | 0.22746 | 484.6603 | -0.2625 | 336.0563 | 39.8411 | 416.833 | 242.3301
1.2294 | 0.22709 | 484.9912 | 0.1701 | 335.734 | 39.8449 | 416.5659 | 242.4956
1.2303 | 0.2269 | 486.2019 | 0.217 | 336.0907 | 39.9162 | 417.1244 | 243.101
1.2309 | 0.22653 | 485.8348 | 0.2514 | 335.9339 | 39.8649 | 416.9064 | 242.9174
1.2317 | 0.22653 | 486.5035 | 0.1991 | 336.2091 | 39.894 | 417.293 | 243.2517
1.2324 | 0.22634 | 486.3959 | 0.2527 | 336.1197 | 39.8641 | 417.1857 | 243.198
1.2332 | 0.22653 | 486.4188 | 0.0603 | 336.3197 | 39.8403 | 417.3895 | 243.2094
1.2338 | 0.22653 | 486.5967 | 0.2462 | 336.1931 | 39.8339 | 417.2926 | 243.2984
1.2345 | 0.22634 | 486.7734 | -0.0275 | 336.5257 | 39.825 | 417.6546 | 243.3867
1.2352 | 0.22597 | 487.2336 | -0.0756 | 336.7272 | 39.8393 | 417.9328 | 243.6168
1.236 | 0.22578 | 487.0222 | 0.2847 | 336.2964 | 39.7987 | 417.4668 | 243.5111
1.2368 | 0.22578 | 488.1303 | 0.2313 | 336.7192 | 39.8613 | 418.0742 | 244.0651
1.2375 | 0.22559 | 488.0744 | 0.2522 | 336.6797 | 39.8358 | 418.0254 | 244.0372
1.2382 | 0.22559 | 488.2261 | 0.313 | 336.6694 | 39.8249 | 418.0405 | 244.1131
1.2389 | 0.2254 | 488.1958 | 0.2328 | 336.7395 | 39.7992 | 418.1055 | 244.0979
1.2397 | 0.2254 | 488.6571 | -0.095 | 337.2211 | 39.8089 | 418.664 | 244.3286
1.2405 | 0.2254 | 488.8346 | 0.1473 | 337.038 | 39.8002 | 418.5104 | 244.4173
1.241 | 0.22522 | 488.8568 | 0.1581 | 337.0346 | 39.7834 | 418.5107 | 244.4284
1.2418 | 0.22503 | 488.7743 | 0.1086 | 337.0566 | 39.7512 | 418.519 | 244.3872
1.2426 | 0.22503 | 489.1326 | -0.2302 | 337.5148 | 39.7549 | 419.0369 | 244.5663
1.2432 | 0.22484 | 489.5168 | 0.1515 | 337.2612 | 39.7676 | 418.8473 | 244.7584
1.244 | 0.22484 | 490.2367 | 0.1665 | 337.4861 | 39.7983 | 419.1923 | 245.1184
1.2448 | 0.22466 | 490.1029 | 0.0675 | 337.5405 | 39.7644 | 419.2244 | 245.0515
1.2453 | 0.22447 | 490.0474 | -0.2298 | 337.8193 | 39.7414 | 419.4939 | 245.0237
1.2462 | 0.22409 | 490.481 | -0.0429 | 337.777 | 39.7489 | 419.5238 | 245.2405
1.2468 | 0.22409 | 490.1161 | -0.1754 | 337.7878 | 39.7009 | 419.4738 | 245.058
1.2475 | 0.22447 | 490.192 | -0.3417 | 337.9794 | 39.684 | 419.6781 | 245.096
1.2484 | 0.22428 | 490.6778 | 0.0675 | 337.7322 | 39.6934 | 419.5118 | 245.3389
1.2491 | 0.22409 | 490.3892 | -0.0862 | 337.7897 | 39.6494 | 419.5212 | 245.1946
1.2498 | 0.22391 | 491.1606 | -0.0441 | 338.0047 | 39.6888 | 419.8648 | 245.5803
1.2505 | 0.22391 | 491.0536 | -0.0824 | 338.0073 | 39.6572 | 419.8496 | 245.5268
1.2513 | 0.22391 | 492.1359 | -0.1034 | 338.3891 | 39.7194 | 420.4118 | 246.068
1.252 | 0.22353 | 492.0529 | -0.0641 | 338.3221 | 39.6898 | 420.331 | 246.0265
1.2526 | 0.22372 | 492.4389 | 0.0179 | 338.3688 | 39.7026 | 420.442 | 246.2195
1.2534 | 0.22353 | 492.4079 | -0.1311 | 338.5075 | 39.6726 | 420.5754 | 246.2039
1.2541 | 0.22353 | 492.9991 | 0.2385 | 338.3349 | 39.6973 | 420.5015 | 246.4996
1.2547 | 0.22335 | 493.1246 | -0.0457 | 338.661 | 39.6891 | 420.8484 | 246.5623
1.2556 | 0.22297 | 492.9375 | 0.0447 | 338.5082 | 39.6467 | 420.6644 | 246.4687
1.2562 | 0.22297 | 493.1411 | 0.0795 | 338.5413 | 39.6425 | 420.7315 | 246.5706
1.2571 | 0.22279 | 493.679 | -0.0526 | 338.8527 | 39.6583 | 421.1325 | 246.8395
1.2579 | 0.22279 | 494.3733 | -0.0543 | 339.0858 | 39.689 | 421.4813 | 247.1866
1.2584 | 0.2226 | 494.1626 | 0.2845 | 338.6768 | 39.6539 | 421.0372 | 247.0813
1.2592 | 0.22241 | 494.5456 | 0.0765 | 339.0124 | 39.6596 | 421.4367 | 247.2728
1.2598 | 0.22241 | 494.4911 | -0.1991 | 339.2699 | 39.637 | 421.685 | 247.2455
1.2606 | 0.2226 | 495.3928 | -0.174 | 339.5453 | 39.6819 | 422.1108 | 247.6964
1.2613 | 0.2226 | 495.1309 | -0.4314 | 339.7154 | 39.6405 | 422.2373 | 247.5655
1.262 | 0.22241 | 495.5143 | -0.0562 | 339.468 | 39.6485 | 422.0538 | 247.7572
1.2627 | 0.22204 | 495.3537 | 0.0152 | 339.3431 | 39.6129 | 421.9021 | 247.6769
1.2635 | 0.22222 | 495.9972 | -0.4436 | 340.0164 | 39.6394 | 422.6826 | 247.9986
1.2642 | 0.22185 | 495.7852 | -0.3424 | 339.8445 | 39.6021 | 422.4754 | 247.8926
1.2649 | 0.22166 | 496.7629 | -0.3532 | 340.1812 | 39.6552 | 422.9751 | 248.3815
1.2657 | 0.22166 | 497.0696 | -0.0859 | 340.0162 | 39.6571 | 422.8611 | 248.5348
1.2665 | 0.22129 | 496.9083 | -0.1073 | 339.9838 | 39.617 | 422.8018 | 248.4541
1.2672 | 0.2211 | 497.2403 | -0.1517 | 340.1389 | 39.6232 | 423.0122 | 248.6201
1.2678 | 0.2211 | 497.1853 | 0.021 | 339.9478 | 39.5985 | 422.812 | 248.5926
1.2685 | 0.22091 | 497.3876 | -0.4376 | 340.4739 | 39.592 | 423.3718 | 248.6938
1.2693 | 0.22073 | 497.9257 | -0.1781 | 340.3937 | 39.61 | 423.3814 | 248.9629
1.27 | 0.22073 | 497.6897 | -0.0358 | 340.1728 | 39.571 | 423.1211 | 248.8449
1.2706 | 0.22054 | 498.151 | 0.0831 | 340.2076 | 39.5873 | 423.2328 | 249.0755
1.2714 | 0.22054 | 498.3021 | -0.244 | 340.5851 | 39.5746 | 423.6355 | 249.1511
1.2721 | 0.22035 | 498.039 | -0.2852 | 340.5386 | 39.5312 | 423.5451 | 249.0195
1.2729 | 0.21998 | 499.1191 | -0.1222 | 340.7356 | 39.5922 | 423.9222 | 249.5596
1.2736 | 0.21998 | 499.3999 | -0.0048 | 340.7118 | 39.592 | 423.9452 | 249.7
1.2743 | 0.21979 | 499.3695 | 0.2586 | 340.4383 | 39.5671 | 423.6666 | 249.6848
1.275 | 0.21961 | 499.3391 | -0.0036 | 340.6904 | 39.5423 | 423.9136 | 249.6696
1.2759 | 0.21961 | 499.9811 | 0.0414 | 340.8594 | 39.5662 | 424.1896 | 249.9906
1.2765 | 0.21961 | 500.0041 | -0.3206 | 341.229 | 39.5501 | 424.563 | 250.002
1.2772 | 0.21923 | 499.5591 | -0.2338 | 340.9939 | 39.4926 | 424.2537 | 249.7795
1.278 | 0.21904 | 499.761 | -0.1441 | 340.9715 | 39.4839 | 424.265 | 249.8805
1.2786 | 0.21904 | 500.3524 | -0.2474 | 341.2719 | 39.5106 | 424.664 | 250.1762
1.2793 | 0.21867 | 500.4503 | -0.145 | 341.2022 | 39.496 | 424.6105 | 250.2251
1.2801 | 0.21904 | 501.1462 | -0.2278 | 341.5169 | 39.5263 | 425.0413 | 250.5731
1.2809 | 0.21923 | 501.2983 | -0.5879 | 341.9277 | 39.5138 | 425.4774 | 250.6491
1.2816 | 0.21923 | 501.1912 | -0.2404 | 341.5445 | 39.4831 | 425.0764 | 250.5956
1.2823 | 0.21886 | 501.4701 | -0.2582 | 341.6553 | 39.4828 | 425.2336 | 250.735
1.2831 | 0.21886 | 501.9835 | -0.3034 | 341.8716 | 39.5009 | 425.5356 | 250.9918
1.2837 | 0.21886 | 502.1095 | -0.1655 | 341.7757 | 39.4908 | 425.4606 | 251.0547
1.2846 | 0.21867 | 502.4144 | -0.2364 | 341.9483 | 39.4881 | 425.684 | 251.2072
1.2851 | 0.21848 | 502.5657 | -0.5192 | 342.2815 | 39.4822 | 426.0424 | 251.2828
1.2859 | 0.2183 | 502.4573 | -0.3886 | 342.1148 | 39.4493 | 425.8577 | 251.2287
1.2867 | 0.21811 | 503.5123 | -0.4354 | 342.5132 | 39.5077 | 426.4319 | 251.7561
1.2874 | 0.21792 | 503.6369 | -0.1414 | 342.2608 | 39.4953 | 426.2003 | 251.8185
1.2881 | 0.21755 | 503.8644 | -0.1038 | 342.299 | 39.4932 | 426.2764 | 251.9322
1.2889 | 0.21755 | 504.0155 | -0.1845 | 342.4301 | 39.4807 | 426.4327 | 252.0078
1.2896 | 0.21755 | 504.0636 | -0.483 | 342.7446 | 39.4623 | 426.7552 | 252.0318
1.2903 | 0.21736 | 504.1624 | -0.3378 | 342.6323 | 39.448 | 426.6594 | 252.0812
1.2909 | 0.21699 | 503.9504 | -0.6278 | 342.8517 | 39.4115 | 426.8434 | 251.9752
1.2916 | 0.21699 | 504.0501 | -0.3255 | 342.5826 | 39.3972 | 426.591 | 252.0251
1.2924 | 0.2168 | 504.2006 | -0.361 | 342.6683 | 39.387 | 426.7017 | 252.1003
1.2932 | 0.21661 | 505.8238 | 0.1177 | 342.7306 | 39.4873 | 427.0346 | 252.9119
1.2939 | 0.21661 | 505.846 | -0.4376 | 343.2933 | 39.4669 | 427.601 | 252.923
1.2946 | 0.21643 | 505.2214 | -0.6115 | 343.259 | 39.3984 | 427.4626 | 252.6107
1.2954 | 0.21624 | 505.8368 | -0.2747 | 343.1274 | 39.4222 | 427.4335 | 252.9184
1.2961 | 0.21605 | 506.0648 | -0.5087 | 343.4374 | 39.418 | 427.7815 | 253.0324
1.2967 | 0.21568 | 506.0599 | -0.2151 | 343.1421 | 39.4 | 427.4855 | 253.03
1.2974 | 0.21568 | 506.108 | -0.1989 | 343.142 | 39.3818 | 427.4933 | 253.054
1.2982 | 0.21549 | 506.0771 | -0.0409 | 342.9737 | 39.3553 | 427.3199 | 253.0386
1.2988 | 0.2153 | 506.5123 | -0.3754 | 343.4532 | 39.3694 | 427.8719 | 253.2561
1.2996 | 0.21512 | 506.6107 | -0.3527 | 343.4633 | 39.353 | 427.8984 | 253.3053
1.3004 | 0.21493 | 507.3807 | -0.2683 | 343.6356 | 39.3865 | 428.1991 | 253.6904
1.3011 | 0.21474 | 507.3506 | -0.4116 | 343.7689 | 39.3645 | 428.3273 | 253.6753
1.3018 | 0.21455 | 507.5786 | -0.1201 | 343.5534 | 39.3603 | 428.1498 | 253.7893
1.3025 | 0.21437 | 507.3672 | -0.4212 | 343.784 | 39.3221 | 428.3452 | 253.6836
1.3033 | 0.21418 | 507.7758 | -0.3034 | 343.8024 | 39.3298 | 428.4317 | 253.8879
1.304 | 0.21418 | 508.0047 | -0.1417 | 343.717 | 39.3257 | 428.3844 | 254.0023
1.3047 | 0.21399 | 508.2589 | -0.1845 | 343.8445 | 39.3258 | 428.5543 | 254.1294
1.3055 | 0.21362 | 508.4855 | 0.2709 | 343.4647 | 39.3193 | 428.2123 | 254.2428
1.3061 | 0.21343 | 507.9385 | 0.0103 | 343.5429 | 39.2575 | 428.1994 | 253.9693
1.3069 | 0.21306 | 509.0956 | 0.2574 | 343.6815 | 39.323 | 428.5308 | 254.5478
1.3077 | 0.21306 | 509.1174 | 0.0699 | 343.8763 | 39.3008 | 428.7292 | 254.5587
1.3083 | 0.21287 | 509.2168 | 0.2234 | 343.7559 | 39.2911 | 428.6254 | 254.6084
1.309 | 0.21268 | 509.2894 | 0.0301 | 343.9734 | 39.2728 | 428.855 | 254.6447
1.3098 | 0.21268 | 509.7246 | 0.19 | 343.9586 | 39.2825 | 428.9127 | 254.8623
1.3104 | 0.21231 | 509.4613 | -0.0146 | 344.0754 | 39.2449 | 428.9857 | 254.7307
1.3113 | 0.21212 | 510.3084 | 0.089 | 344.2542 | 39.282 | 429.3056 | 255.1542
1.312 | 0.21194 | 509.9161 | -0.398 | 344.6104 | 39.2302 | 429.5965 | 254.9581
1.3126 | 0.21175 | 510.1706 | -0.1462 | 344.4435 | 39.2325 | 429.4719 | 255.0853
1.3133 | 0.21137 | 510.2425 | 0.2885 | 344.0327 | 39.2164 | 429.0732 | 255.1213
1.3142 | 0.21119 | 511.0124 | 0.0603 | 344.5176 | 39.2497 | 429.6863 | 255.5062
1.3148 | 0.21119 | 510.699 | -0.0268 | 344.5002 | 39.2062 | 429.6167 | 255.3495
1.3156 | 0.21081 | 511.4941 | 0.2804 | 344.458 | 39.2435 | 429.707 | 255.747
1.3163 | 0.21063 | 511.4898 | 0.5759 | 344.1611 | 39.2238 | 429.4094 | 255.7449
1.3171 | 0.21044 | 511.1747 | 0.6357 | 343.9963 | 39.176 | 429.192 | 255.5873
1.3176 | 0.21044 | 511.1975 | 0.3553 | 344.2843 | 39.1605 | 429.4839 | 255.5988
1.3183 | 0.21044 | 511.6073 | 0.0845 | 344.6917 | 39.1705 | 429.9595 | 255.8036
1.3192 | 0.21025 | 512.0153 | 0.177 | 344.7352 | 39.1759 | 430.0711 | 256.0077
1.3198 | 0.21007 | 511.8305 | -0.0065 | 344.8571 | 39.1446 | 430.1622 | 255.9153
1.3208 | 0.21007 | 513.3499 | 0.0218 | 345.3352 | 39.2308 | 430.8936 | 256.675
1.3214 | 0.21007 | 512.9848 | -0.046 | 345.2813 | 39.1836 | 430.7788 | 256.4924
1.3221 | 0.20969 | 512.6436 | 0.1521 | 344.9695 | 39.1383 | 430.4101 | 256.3218
1.3229 | 0.20932 | 513.051 | 0.418 | 344.8394 | 39.1458 | 430.3479 | 256.5255
1.3236 | 0.20913 | 513.3047 | 0.2336 | 345.1084 | 39.1438 | 430.6592 | 256.6524
1.3243 | 0.20894 | 513.5843 | 0.1311 | 345.3041 | 39.1438 | 430.9014 | 256.7921
1.3249 | 0.20876 | 513.7867 | 0.2055 | 345.2971 | 39.14 | 430.9282 | 256.8933
1.3256 | 0.20857 | 514.0404 | 0.3959 | 345.1913 | 39.1379 | 430.8647 | 257.0202
1.3264 | 0.20838 | 513.5706 | 0.0679 | 345.3627 | 39.0809 | 430.9578 | 256.7853
1.3272 | 0.20838 | 513.9024 | 0.2051 | 345.3361 | 39.0827 | 430.9865 | 256.9512
1.3279 | 0.20838 | 515.1131 | 0.1385 | 345.8063 | 39.1535 | 431.6584 | 257.5565
1.3286 | 0.20801 | 515.1074 | -0.0909 | 346.0338 | 39.1317 | 431.885 | 257.5537
1.3294 | 0.20782 | 515.2311 | 0.1636 | 345.8205 | 39.1156 | 431.6924 | 257.6156
1.3301 | 0.20745 | 515.1742 | 0.0401 | 345.925 | 39.0922 | 431.7874 | 257.5871
1.3307 | 0.20745 | 515.5325 | 0.2942 | 345.7904 | 39.1003 | 431.7125 | 257.7663
1.3315 | 0.20763 | 515.2193 | -0.0661 | 346.0463 | 39.0532 | 431.9162 | 257.6097
1.3322 | 0.20745 | 515.9639 | -0.0814 | 346.3098 | 39.0884 | 432.3037 | 257.9819
1.3329 | 0.20726 | 516.14 | -0.133 | 346.4201 | 39.0806 | 432.4434 | 258.07
1.3336 | 0.20726 | 516.0592 | -0.0316 | 346.2917 | 39.0554 | 432.3016 | 258.0296
1.3344 | 0.20707 | 516.7517 | -0.2067 | 346.6977 | 39.0845 | 432.8229 | 258.3758
1.3351 | 0.20689 | 516.8244 | 0.1684 | 346.3468 | 39.0689 | 432.4842 | 258.4122
1.3357 | 0.2067 | 516.9751 | -0.0805 | 346.6459 | 39.0612 | 432.8085 | 258.4876
1.3365 | 0.20689 | 517.5662 | -0.0089 | 346.7714 | 39.0826 | 433.0324 | 258.7831
1.3372 | 0.20651 | 517.328 | 0.1943 | 346.4888 | 39.0435 | 432.7101 | 258.664
1.3379 | 0.20614 | 517.4518 | -0.0594 | 346.7837 | 39.0339 | 433.0257 | 258.7259
1.3387 | 0.20614 | 517.4735 | -0.4609 | 347.1925 | 39.0124 | 433.4381 | 258.7368
1.3394 | 0.20595 | 518.063 | 0.3201 | 346.608 | 39.0357 | 432.9518 | 259.0315
1.3401 | 0.20558 | 517.7215 | 0.2978 | 346.5164 | 38.989 | 432.8033 | 258.8607
1.3409 | 0.20558 | 518.854 | 0.0344 | 347.1573 | 39.0511 | 433.633 | 259.427
1.3417 | 0.20539 | 518.8489 | 0.1892 | 347.0008 | 39.0276 | 433.4757 | 259.4245
1.3423 | 0.2052 | 518.7412 | 0.4479 | 346.7062 | 39.0006 | 433.1631 | 259.3706
1.343 | 0.20483 | 518.968 | 0.1871 | 347.0426 | 38.9967 | 433.5373 | 259.484
1.3437 | 0.20483 | 519.378 | 0.3094 | 347.057 | 39.0086 | 433.62 | 259.689
1.3445 | 0.20464 | 519.7603 | 0.4067 | 347.0871 | 39.0142 | 433.7139 | 259.8802
1.3451 | 0.20427 | 519.135 | 0.2543 | 347.0311 | 38.9485 | 433.5536 | 259.5675
1.3458 | 0.20389 | 519.4135 | 0.2721 | 347.1061 | 38.9484 | 433.675 | 259.7067
1.3465 | 0.20371 | 519.667 | 0.2182 | 347.2445 | 38.9465 | 433.8557 | 259.8335
1.3473 | 0.20389 | 519.7672 | 0.3446 | 347.1515 | 38.9311 | 433.7794 | 259.8836
1.3482 | 0.20371 | 521.2341 | 0.1203 | 347.8648 | 39.0158 | 434.7371 | 260.617
1.3489 | 0.20333 | 521.0734 | 0.0232 | 347.9083 | 38.9829 | 434.7539 | 260.5367
1.3496 | 0.20333 | 521.0438 | 0.4709 | 347.4508 | 38.9598 | 434.2914 | 260.5219
1.3503 | 0.20296 | 521.2447 | 0.2732 | 347.7154 | 38.954 | 434.5895 | 260.6223
1.3511 | 0.20277 | 521.2916 | 0.4173 | 347.587 | 38.9367 | 434.4689 | 260.6458
1.3516 | 0.2024 | 521.5449 | 0.4594 | 347.6293 | 38.939 | 434.5535 | 260.7725
1.3523 | 0.2024 | 521.2828 | 0.4084 | 347.5929 | 38.8986 | 434.4734 | 260.6414
1.3531 | 0.20221 | 521.2522 | 0.1394 | 347.8517 | 38.8755 | 434.7271 | 260.6261
1.3538 | 0.20202 | 521.7899 | 0.6249 | 347.5455 | 38.8949 | 434.5104 | 260.8949
1.3546 | 0.20183 | 522.3785 | 0.6443 | 347.7223 | 38.9138 | 434.7853 | 261.1892
1.3554 | 0.20183 | 522.6588 | 0.3225 | 348.1375 | 38.914 | 435.2473 | 261.3294
1.3561 | 0.20146 | 522.9113 | 0.4462 | 348.098 | 38.912 | 435.2499 | 261.4557
1.3569 | 0.20127 | 523.5777 | 0.4618 | 348.3045 | 38.9388 | 435.5675 | 261.7889
1.3576 | 0.20109 | 523.5213 | 0.2732 | 348.4743 | 38.9139 | 435.7278 | 261.7606
1.3583 | 0.20071 | 523.2314 | 0.5005 | 348.1504 | 38.8717 | 435.3556 | 261.6157
1.359 | 0.20053 | 523.5107 | 0.4335 | 348.3105 | 38.8717 | 435.5623 | 261.7554
1.3596 | 0.20034 | 523.6097 | 0.4958 | 348.2812 | 38.8605 | 435.5494 | 261.8048
1.3603 | 0.20015 | 523.0887 | 0.3484 | 348.2549 | 38.8033 | 435.4363 | 261.5443
1.3612 | 0.19996 | 523.8838 | 0.2431 | 348.6252 | 38.8375 | 435.9392 | 261.9419
1.3619 | 0.19978 | 524.1115 | 0.4546 | 348.4896 | 38.8338 | 435.8415 | 262.0557
1.3626 | 0.19978 | 524.4176 | -0.2096 | 349.2559 | 38.8359 | 436.6588 | 262.2088
1.3633 | 0.1994 | 524.4893 | 0.2642 | 348.806 | 38.8206 | 436.2209 | 262.2447
1.364 | 0.1994 | 524.3822 | -0.3147 | 349.3492 | 38.7921 | 436.7462 | 262.1911
1.3647 | 0.19922 | 524.946 | 0.1249 | 349.0975 | 38.8153 | 436.5885 | 262.473
1.3654 | 0.19922 | 525.2 | 0.0699 | 349.2372 | 38.8115 | 436.7705 | 262.6
1.3662 | 0.19884 | 525.4525 | 0.1301 | 349.2611 | 38.8096 | 436.8366 | 262.7263
1.3669 | 0.19903 | 525.6046 | -0.0893 | 349.5312 | 38.8004 | 437.132 | 262.8023
1.3676 | 0.19884 | 525.9097 | -0.2527 | 349.7963 | 38.8024 | 437.448 | 262.9549
1.3684 | 0.19865 | 526.8084 | 0.1368 | 349.7064 | 38.8461 | 437.5078 | 263.4042
1.3691 | 0.19828 | 526.3636 | -0.1206 | 349.8155 | 38.7928 | 437.5428 | 263.1818
1.3698 | 0.19809 | 526.9011 | 0.1761 | 349.698 | 38.812 | 437.5149 | 263.4506
1.3705 | 0.19772 | 526.7666 | 0.3074 | 349.5219 | 38.7837 | 437.3163 | 263.3833
1.3712 | 0.19772 | 526.4271 | -0.099 | 349.8151 | 38.7383 | 437.5529 | 263.2135
1.3719 | 0.19772 | 526.8106 | 0.0667 | 349.7772 | 38.7461 | 437.579 | 263.4053
1.3726 | 0.19735 | 527.2954 | 0.3383 | 349.6672 | 38.7613 | 437.5498 | 263.6477
1.3733 | 0.19716 | 527.1615 | 0.2079 | 349.753 | 38.7311 | 437.6133 | 263.5808
1.374 | 0.19716 | 527.3126 | 0.1509 | 349.8604 | 38.7218 | 437.7458 | 263.6563
1.3748 | 0.19678 | 528.0295 | 0.1416 | 350.1086 | 38.7521 | 438.1135 | 264.0147
1.3755 | 0.19678 | 528.5938 | 0.0105 | 350.4278 | 38.7731 | 438.5268 | 264.2969
1.3763 | 0.19697 | 528.6422 | -0.15 | 350.6045 | 38.7543 | 438.7115 | 264.3211
1.377 | 0.1966 | 528.456 | 0.5115 | 349.8809 | 38.7223 | 437.9569 | 264.228
1.3778 | 0.1966 | 529.0453 | -0.0775 | 350.6663 | 38.7411 | 438.8405 | 264.5226
1.3785 | 0.19622 | 529.0398 | 0.295 | 350.292 | 38.7225 | 438.4653 | 264.5199
1.3791 | 0.19604 | 528.9579 | -0.0299 | 350.5896 | 38.6982 | 438.7493 | 264.479
1.3798 | 0.19566 | 529.1845 | 0.172 | 350.4632 | 38.6945 | 438.6607 | 264.5923
1.3806 | 0.19585 | 529.3104 | -0.0383 | 350.7155 | 38.6815 | 438.9339 | 264.6552
1.3813 | 0.19566 | 529.6158 | -0.0323 | 350.8113 | 38.6856 | 439.0806 | 264.8079
1.3821 | 0.19547 | 530.4626 | -0.1904 | 351.2517 | 38.7252 | 439.6621 | 265.2313
1.3827 | 0.19529 | 530.4582 | -0.0258 | 351.0856 | 38.7066 | 439.4953 | 265.2291
1.3835 | 0.1951 | 530.5562 | 0.0095 | 351.083 | 38.6916 | 439.509 | 265.2781
1.3843 | 0.19491 | 531.3252 | 0.3321 | 351.0167 | 38.7234 | 439.5709 | 265.6626
1.3851 | 0.19473 | 530.9331 | -0.0933 | 351.3114 | 38.6746 | 439.8002 | 265.4665
1.3856 | 0.19473 | 531.4722 | -0.0625 | 351.4603 | 38.6977 | 440.039 | 265.7361
1.3863 | 0.19473 | 531.1585 | -0.4737 | 351.7669 | 38.6548 | 440.2934 | 265.5793
1.3871 | 0.19435 | 531.385 | -0.1067 | 351.4754 | 38.6511 | 440.0396 | 265.6925
1.3879 | 0.19417 | 531.4311 | 0.0507 | 351.3334 | 38.6303 | 439.9052 | 265.7155
1.3885 | 0.19417 | 531.8411 | -0.0182 | 351.539 | 38.644 | 440.1791 | 265.9205
1.3894 | 0.19417 | 533.0241 | 0.0648 | 351.8503 | 38.7058 | 440.6876 | 266.512
1.3899 | 0.19398 | 532.5553 | -0.1737 | 351.9325 | 38.6557 | 440.6917 | 266.2776
1.3908 | 0.19379 | 533.066 | -0.362 | 352.2911 | 38.6687 | 441.1354 | 266.533
1.3914 | 0.19379 | 532.9334 | -0.3491 | 352.234 | 38.641 | 441.0562 | 266.4667
1.3922 | 0.19342 | 533.5726 | -0.0501 | 352.148 | 38.6653 | 441.0768 | 266.7863
1.3931 | 0.19323 | 533.8509 | -0.201 | 352.3917 | 38.6614 | 441.3669 | 266.9255
1.3937 | 0.19286 | 533.4586 | -0.0651 | 352.125 | 38.617 | 441.0348 | 266.7293
1.3944 | 0.19248 | 533.5043 | -0.0575 | 352.1327 | 38.6003 | 441.0501 | 266.7522
1.3952 | 0.19229 | 534.1703 | 0.2431 | 352.0541 | 38.6264 | 441.0825 | 267.0852
1.3959 | 0.19211 | 534.5269 | -0.1201 | 352.5361 | 38.6322 | 441.6239 | 267.2634
1.3966 | 0.19248 | 534.4475 | 0.0536 | 352.336 | 38.6065 | 441.4106 | 267.2238
1.3973 | 0.19192 | 535.1893 | -0.1369 | 352.7737 | 38.6401 | 441.972 | 267.5947
1.398 | 0.19192 | 535.2112 | -0.2311 | 352.8752 | 38.6217 | 442.0771 | 267.6056
1.3987 | 0.19173 | 535.258 | -0.378 | 353.0377 | 38.6052 | 442.2474 | 267.629
1.3994 | 0.19155 | 534.7114 | -0.0543 | 352.5318 | 38.5478 | 441.6504 | 267.3557
1.4001 | 0.19117 | 535.196 | -0.3723 | 353.0114 | 38.5629 | 442.2107 | 267.598
1.4008 | 0.19099 | 535.5267 | -0.09 | 352.8393 | 38.5668 | 442.0937 | 267.7633
1.4016 | 0.19061 | 535.7269 | -0.1222 | 352.9382 | 38.5594 | 442.2261 | 267.8635
1.4023 | 0.19042 | 535.5155 | -0.0182 | 352.7638 | 38.5243 | 442.0163 | 267.7577
1.4031 | 0.19042 | 537.0342 | -0.0871 | 353.3389 | 38.6117 | 442.8446 | 268.5171
1.4038 | 0.19005 | 536.5121 | 0.0584 | 353.0194 | 38.5543 | 442.438 | 268.256
1.4045 | 0.18968 | 536.6098 | 0.0012 | 353.1091 | 38.5435 | 442.5441 | 268.3049
1.4052 | 0.18949 | 536.3468 | -0.0271 | 353.0498 | 38.5048 | 442.4409 | 268.1734
1.406 | 0.18911 | 536.7535 | -0.2039 | 353.3621 | 38.5122 | 442.821 | 268.3767
1.4066 | 0.18874 | 537.1351 | 0.0663 | 353.2191 | 38.5218 | 442.7417 | 268.5676
1.4074 | 0.18874 | 536.8211 | 0.116 | 353.0648 | 38.4775 | 442.535 | 268.4106
1.4081 | 0.18874 | 537.1528 | -0.0418 | 353.3331 | 38.4816 | 442.8586 | 268.5764
1.4088 | 0.18818 | 537.2237 | 0.3014 | 353.0136 | 38.4689 | 442.5508 | 268.6118
1.4095 | 0.18799 | 538.3283 | 0.2 | 353.4832 | 38.5263 | 443.2045 | 269.1641
1.4103 | 0.18799 | 538.376 | 0.361 | 353.3381 | 38.51 | 443.0674 | 269.188
1.411 | 0.18799 | 538.6814 | 0.4326 | 353.3683 | 38.5101 | 443.1485 | 269.3407
1.4118 | 0.18743 | 538.1325 | 0.4067 | 353.2112 | 38.4512 | 442.8999 | 269.0662
1.4124 | 0.18762 | 538.4139 | 0.2977 | 353.414 | 38.4536 | 443.1496 | 269.2069
1.4131 | 0.18724 | 538.7177 | 0.2893 | 353.5237 | 38.4556 | 443.3099 | 269.3588
1.4139 | 0.18724 | 538.6359 | -0.1962 | 353.9819 | 38.4282 | 443.7546 | 269.318
1.4146 | 0.18706 | 538.7863 | -0.0627 | 353.8985 | 38.4213 | 443.6962 | 269.3931
1.4153 | 0.18687 | 538.7039 | 0.0627 | 353.7457 | 38.3958 | 443.5297 | 269.352
1.4161 | 0.18668 | 540.0665 | 0.1701 | 354.0925 | 38.4713 | 444.1036 | 270.0333
1.4168 | 0.1865 | 539.6228 | -0.0883 | 354.203 | 38.4201 | 444.1401 | 269.8114
1.4175 | 0.18612 | 540.2879 | 0.0572 | 354.2792 | 38.4479 | 444.3272 | 270.144
1.4182 | 0.18593 | 540.1281 | -0.3771 | 354.6602 | 38.4169 | 444.6816 | 270.0641
1.4189 | 0.18575 | 540.5619 | 0.1543 | 354.2734 | 38.4282 | 444.3671 | 270.281
1.4196 | 0.18556 | 540.9183 | -0.0546 | 354.6011 | 38.434 | 444.7542 | 270.4592
1.4204 | 0.18537 | 541.042 | -0.2215 | 354.8092 | 38.4213 | 444.9829 | 270.521
1.4211 | 0.185 | 541.1655 | 0.1177 | 354.5112 | 38.4125 | 444.7055 | 270.5828
1.4218 | 0.185 | 540.6712 | -0.1781 | 354.6422 | 38.3579 | 444.7541 | 270.3356
1.4226 | 0.18481 | 541.7236 | -0.018 | 354.8329 | 38.4092 | 445.1202 | 270.8618
1.4234 | 0.18463 | 541.6154 | 0.4042 | 354.3747 | 38.382 | 444.6439 | 270.8077
1.4239 | 0.18406 | 541.377 | 0.6364 | 354.063 | 38.3496 | 444.2925 | 270.6885
1.4248 | 0.18388 | 541.81 | 0.1581 | 354.6856 | 38.3569 | 444.9873 | 270.905
1.4255 | 0.18369 | 541.9082 | 0.2141 | 354.6624 | 38.3444 | 444.9804 | 270.9541
1.4262 | 0.18332 | 542.4958 | -0.194 | 355.2663 | 38.3666 | 445.6823 | 271.2479
1.4269 | 0.18294 | 542.1802 | 0.1141 | 354.853 | 38.3248 | 445.2164 | 271.0901
1.4276 | 0.18257 | 542.3036 | 0.2441 | 354.7642 | 38.3161 | 445.1481 | 271.1518
1.4282 | 0.18257 | 542.1452 | -0.1843 | 355.1398 | 38.2875 | 445.4973 | 271.0726
1.4292 | 0.18219 | 543.3251 | 0.0658 | 355.283 | 38.3456 | 445.8372 | 271.6626
1.4299 | 0.18201 | 543.0621 | 0.1416 | 355.1195 | 38.3077 | 445.6299 | 271.5311
1.4306 | 0.18201 | 543.1872 | 0.245 | 355.0578 | 38.2972 | 445.589 | 271.5936
1.4313 | 0.18182 | 543.4145 | -0.1041 | 355.4827 | 38.2939 | 446.0517 | 271.7072
1.432 | 0.18145 | 543.4859 | 0.0462 | 355.3562 | 38.2796 | 445.9371 | 271.7429
1.4327 | 0.18145 | 543.7142 | -0.0752 | 355.5537 | 38.2764 | 446.1727 | 271.8571
1.4335 | 0.18126 | 544.1737 | 0.5441 | 355.0875 | 38.2894 | 445.7831 | 272.0868
1.4341 | 0.18088 | 543.7552 | 0.3666 | 355.1255 | 38.2427 | 445.7514 | 271.8776
1.4349 | 0.1807 | 544.3433 | 0.2051 | 355.4831 | 38.2628 | 446.207 | 272.1717
1.4355 | 0.18032 | 544.5442 | 0.1326 | 355.6225 | 38.2596 | 446.3799 | 272.2721
1.4363 | 0.18014 | 545.2355 | -0.0201 | 356.0057 | 38.287 | 446.8782 | 272.6177
1.437 | 0.18014 | 545.3605 | 0.1985 | 355.8287 | 38.2766 | 446.7222 | 272.6803
1.4377 | 0.17995 | 545.1749 | 0.1258 | 355.8396 | 38.2443 | 446.7021 | 272.5875
1.4385 | 0.17976 | 545.8146 | -0.0775 | 356.2561 | 38.2681 | 447.2252 | 272.9073
1.4392 | 0.17957 | 545.7064 | -0.0345 | 356.177 | 38.2413 | 447.1281 | 272.8532
1.44 | 0.17939 | 546.1142 | 0.0024 | 356.2761 | 38.2507 | 447.2951 | 273.0571
1.4406 | 0.1792 | 545.9032 | 0.0527 | 356.1554 | 38.2186 | 447.1393 | 272.9516
1.4414 | 0.17901 | 545.8204 | -0.1498 | 356.3303 | 38.1918 | 447.3004 | 272.9102
1.442 | 0.17864 | 545.8148 | 0.2776 | 355.9011 | 38.1742 | 446.8702 | 272.9074
1.4428 | 0.17845 | 546.7125 | -0.0756 | 356.5535 | 38.2159 | 447.6722 | 273.3562
1.4435 | 0.17864 | 546.7869 | 0.2804 | 356.2223 | 38.202 | 447.3535 | 273.3935
1.4443 | 0.17808 | 547.2959 | 0.3393 | 356.3331 | 38.2185 | 447.549 | 273.6479
1.445 | 0.17789 | 547.1619 | -0.0307 | 356.6584 | 38.19 | 447.852 | 273.5809
1.4456 | 0.17752 | 547.053 | 0.3799 | 356.2115 | 38.1653 | 447.387 | 273.5265
1.4463 | 0.17752 | 547.4361 | 0.3044 | 356.4147 | 38.1729 | 447.654 | 273.718
1.4471 | 0.17714 | 547.507 | 0.3774 | 356.3653 | 38.1569 | 447.6165 | 273.7535
1.4478 | 0.17696 | 547.8116 | 0.3459 | 356.4984 | 38.1591 | 447.8003 | 273.9058
1.4486 | 0.17696 | 548.736 | 0.1376 | 357.0148 | 38.2025 | 448.4708 | 274.368
1.4494 | 0.17639 | 548.3931 | 0.0686 | 356.9695 | 38.1578 | 448.3684 | 274.1966
1.4501 | 0.17639 | 548.5443 | 0.1996 | 356.8889 | 38.1512 | 448.313 | 274.2722
1.4508 | 0.17639 | 549.0047 | 0.1924 | 357.0496 | 38.1642 | 448.5504 | 274.5024
1.4515 | 0.17621 | 548.8191 | -0.2481 | 357.4282 | 38.1323 | 448.8981 | 274.4096
1.4522 | 0.17583 | 548.7615 | -0.2809 | 357.4418 | 38.1094 | 448.902 | 274.3807
1.4529 | 0.17546 | 549.4008 | 0.468 | 356.906 | 38.1367 | 448.4728 | 274.7004
1.4536 | 0.17527 | 548.854 | -0.2417 | 357.4334 | 38.0798 | 448.9091 | 274.427
1.4543 | 0.1749 | 548.8222 | -0.4288 | 357.6099 | 38.0587 | 449.0803 | 274.4111
1.455 | 0.17471 | 549.4879 | 0.0916 | 357.3114 | 38.086 | 448.8927 | 274.7439
1.4558 | 0.17452 | 550.5401 | 0.4203 | 357.3335 | 38.1381 | 449.0901 | 275.27
1.4566 | 0.17434 | 550.741 | 0.021 | 357.7997 | 38.1312 | 449.5899 | 275.3705
1.4574 | 0.17396 | 550.5282 | -0.0048 | 357.7546 | 38.0957 | 449.5093 | 275.2641
1.458 | 0.17396 | 550.4988 | 0.0201 | 357.7199 | 38.0767 | 449.4697 | 275.2494
1.4588 | 0.17359 | 551.0598 | 0.072 | 357.855 | 38.0947 | 449.6983 | 275.5299
1.4594 | 0.1734 | 550.875 | 0.2972 | 357.5682 | 38.0669 | 449.3807 | 275.4375
1.4601 | 0.17303 | 550.869 | 0.207 | 357.6564 | 38.0477 | 449.4679 | 275.4345
1.4607 | 0.17284 | 550.8643 | 0.0314 | 357.8304 | 38.0304 | 449.6412 | 275.4322
1.4616 | 0.17265 | 550.9875 | 0.0818 | 357.8211 | 38.0164 | 449.6523 | 275.4937
1.4624 | 0.17265 | 552.0406 | -0.0675 | 358.3214 | 38.0683 | 450.3282 | 276.0203
1.4631 | 0.17247 | 551.7518 | 0.1668 | 357.9909 | 38.0297 | 449.9495 | 275.8759
1.4637 | 0.17209 | 552.0819 | -0.1762 | 358.4439 | 38.0374 | 450.4575 | 276.0409
1.4645 | 0.17172 | 552.5909 | -0.1046 | 358.542 | 38.0499 | 450.6404 | 276.2954
1.4653 | 0.17134 | 552.9713 | 0.4338 | 358.1304 | 38.0555 | 450.2922 | 276.4856
1.466 | 0.17078 | 552.4225 | 0.1244 | 358.2568 | 37.999 | 450.3272 | 276.2112
1.4667 | 0.17041 | 552.6747 | 0.4563 | 358.009 | 37.9995 | 450.1215 | 276.3374
1.4673 | 0.17041 | 552.568 | 0.1263 | 358.3034 | 37.9754 | 450.3981 | 276.284
1.4682 | 0.17022 | 552.6137 | 0.2955 | 358.1495 | 37.9561 | 450.2517 | 276.3068
1.4689 | 0.17004 | 553.2534 | 0.5005 | 358.1577 | 37.9814 | 450.3666 | 276.6267
1.4695 | 0.16985 | 553.1456 | 0.5008 | 358.1215 | 37.9572 | 450.3124 | 276.5728
1.4703 | 0.16985 | 553.7602 | 0.3814 | 358.4457 | 37.9788 | 450.7391 | 276.8801
1.471 | 0.16947 | 553.4704 | 0.0627 | 358.6678 | 37.9403 | 450.9129 | 276.7352
1.4717 | 0.16929 | 553.6458 | 0.2881 | 358.5009 | 37.9337 | 450.7752 | 276.8229
1.4725 | 0.1691 | 554.0018 | 0.4871 | 358.4206 | 37.9395 | 450.7542 | 277.0009
1.4731 | 0.16891 | 553.9714 | 0.7364 | 358.1611 | 37.9207 | 450.4897 | 276.9857
1.4739 | 0.16873 | 553.9144 | -0.0986 | 358.9771 | 37.8964 | 451.2962 | 276.9572
1.4748 | 0.16854 | 554.3211 | 0.5869 | 358.4272 | 37.9019 | 450.8141 | 277.1606
1.4754 | 0.16835 | 555.3738 | -0.0084 | 359.3734 | 37.9572 | 451.9357 | 277.6869
1.476 | 0.16816 | 555.1628 | 0.0842 | 359.2105 | 37.9261 | 451.7376 | 277.5814
1.4768 | 0.16798 | 555.3121 | 0.1557 | 359.1887 | 37.9159 | 451.7407 | 277.656
1.4775 | 0.16779 | 555.6681 | 0.2634 | 359.1997 | 37.9216 | 451.811 | 277.834
1.4783 | 0.1676 | 555.9724 | 0.2887 | 359.2758 | 37.9239 | 451.9379 | 277.9862
1.479 | 0.16723 | 556.1468 | 0.1698 | 359.4529 | 37.9173 | 452.144 | 278.0734
1.4796 | 0.16686 | 555.909 | 0.0574 | 359.486 | 37.8844 | 452.1375 | 277.9545
1.4803 | 0.16648 | 556.0318 | 0.5314 | 359.0529 | 37.8743 | 451.7249 | 278.0159
1.4811 | 0.16629 | 555.7173 | 0.4627 | 359.0168 | 37.8344 | 451.6364 | 277.8587
1.4818 | 0.16629 | 556.9764 | 0.2254 | 359.6738 | 37.8998 | 452.5032 | 278.4882
1.4826 | 0.16611 | 557.0745 | 0.2138 | 359.7181 | 37.8881 | 452.5638 | 278.5372
1.4833 | 0.16592 | 557.4042 | 0.2995 | 359.7423 | 37.8902 | 452.643 | 278.7021
1.484 | 0.16611 | 557.5048 | 0.1072 | 359.9681 | 37.8804 | 452.8856 | 278.7524
1.4848 | 0.16555 | 557.0846 | 0.1641 | 359.7712 | 37.8317 | 452.6186 | 278.5423
1.4854 | 0.16517 | 557.3367 | 0.3187 | 359.7006 | 37.8322 | 452.5901 | 278.6684
1.4861 | 0.16498 | 557.3574 | 0.7187 | 359.3075 | 37.8153 | 452.2004 | 278.6787
1.4869 | 0.16461 | 557.8154 | 0.4648 | 359.7141 | 37.828 | 452.6833 | 278.9077
1.4876 | 0.16424 | 557.4225 | 0.6307 | 359.4172 | 37.783 | 452.3209 | 278.7112
1.4884 | 0.16424 | 558.6815 | 0.4031 | 360.0645 | 37.8481 | 453.1781 | 279.3408
1.4891 | 0.16405 | 558.6764 | 0.2378 | 360.2281 | 37.8294 | 453.3408 | 279.3382
1.4898 | 0.16405 | 558.7755 | -0.0197 | 360.5186 | 37.8178 | 453.6478 | 279.3877
1.4904 | 0.16349 | 558.3046 | 0.1273 | 360.2146 | 37.7695 | 453.2654 | 279.1523
1.4913 | 0.1633 | 558.737 | -0.0716 | 360.5577 | 37.7768 | 453.6805 | 279.3685
1.4919 | 0.1633 | 559.0685 | -0.0594 | 360.656 | 37.7827 | 453.8341 | 279.5343
1.4927 | 0.16293 | 558.7787 | -0.1718 | 360.6718 | 37.7449 | 453.8016 | 279.3894
1.4935 | 0.16274 | 559.34 | 0.1665 | 360.5206 | 37.7609 | 453.7439 | 279.67
1.4941 | 0.16237 | 558.7417 | 0.0603 | 360.4273 | 37.7059 | 453.5509 | 279.3708
1.4949 | 0.16237 | 560.3353 | 0.2543 | 360.7645 | 37.7915 | 454.1538 | 280.1677
1.4957 | 0.16199 | 560.1229 | 0.1326 | 360.8154 | 37.759 | 454.1693 | 280.0615
1.4964 | 0.1618 | 560.5045 | 0.3615 | 360.7137 | 37.7665 | 454.1312 | 280.2523
1.4971 | 0.1618 | 560.552 | 0.6158 | 360.4753 | 37.7515 | 453.9006 | 280.276
1.4978 | 0.16162 | 560.5211 | 0.4034 | 360.6774 | 37.7312 | 454.0976 | 280.2606
1.4984 | 0.16106 | 560.4112 | 0.3627 | 360.6814 | 37.7074 | 454.0833 | 280.2056
1.4992 | 0.16087 | 560.8955 | 0.8747 | 360.3309 | 37.7201 | 453.8134 | 280.4477
1.5 | 0.16068 | 560.6583 | 0.6752 | 360.4513 | 37.686 | 453.8944 | 280.3292
1.5007 | 0.1605 | 560.7305 | 0.7228 | 360.4278 | 37.6727 | 453.8829 | 280.3653
1.5015 | 0.1605 | 561.7831 | 0.216 | 361.2854 | 37.7234 | 454.9159 | 280.8915
1.5022 | 0.16031 | 561.8553 | 0.1407 | 361.3848 | 37.7102 | 455.0273 | 280.9276
1.5029 | 0.15993 | 561.8491 | -0.0117 | 361.5351 | 37.6916 | 455.1766 | 280.9245
1.5036 | 0.15975 | 561.9471 | 0.3567 | 361.1994 | 37.6801 | 454.8572 | 280.9735
1.5043 | 0.15919 | 562.4296 | 0.8288 | 360.8881 | 37.6944 | 454.6264 | 281.2148
1.505 | 0.159 | 561.9609 | 0.245 | 361.3157 | 37.6467 | 454.9758 | 280.9804
1.5057 | 0.159 | 562.3435 | 0.0861 | 361.6021 | 37.6543 | 455.326 | 281.1717
1.5064 | 0.15881 | 562.0548 | -0.2343 | 361.8263 | 37.6169 | 455.5021 | 281.0274
1.5071 | 0.15862 | 562.3074 | 0.1996 | 361.4766 | 37.6158 | 455.1945 | 281.1537
1.5079 | 0.15825 | 563.7444 | 0.1024 | 362.0528 | 37.6921 | 456.0102 | 281.8722
1.5086 | 0.15825 | 563.2763 | 0.4127 | 361.5865 | 37.6428 | 455.4658 | 281.6381
1.5093 | 0.15806 | 563.6578 | 0.1377 | 361.9886 | 37.6503 | 455.9316 | 281.8289
1.51 | 0.15769 | 563.8836 | 0.3976 | 361.804 | 37.6473 | 455.7846 | 281.9418
1.5109 | 0.1575 | 562.4857 | 0.0122 | 361.7234 | 37.5325 | 455.471 | 281.2428
1.5115 | 0.15732 | 562.7902 | -0.1345 | 361.9716 | 37.5367 | 455.77 | 281.3951
1.5123 | 0.15694 | 562.9387 | 0.1108 | 361.7758 | 37.5287 | 455.599 | 281.4694
1.5129 | 0.15675 | 563.6299 | 0.7166 | 361.4004 | 37.5586 | 455.3388 | 281.815
1.5136 | 0.15657 | 563.1866 | -0.0493 | 362.0186 | 37.5112 | 455.883 | 281.5933
1.5145 | 0.15657 | 564.4705 | 0.0724 | 362.3248 | 37.5752 | 456.4032 | 282.2352
1.5151 | 0.15638 | 564.8524 | 0.1598 | 362.3647 | 37.5845 | 456.5068 | 282.4262
1.5158 | 0.15619 | 565.1054 | 0.3331 | 362.2758 | 37.5852 | 456.46 | 282.5527
1.5166 | 0.15601 | 564.9967 | 0.3053 | 362.2673 | 37.5583 | 456.4334 | 282.4983
1.5173 | 0.15563 | 565.0162 | 0.5046 | 362.0745 | 37.5417 | 456.2439 | 282.5081
1.5179 | 0.15544 | 565.4239 | 0.3965 | 362.3185 | 37.5528 | 456.5558 | 282.7119
1.5186 | 0.15526 | 565.3156 | 0.3149 | 362.364 | 37.5277 | 456.5833 | 282.6578
1.5195 | 0.15507 | 565.5158 | -0.0457 | 362.7914 | 37.5196 | 457.044 | 282.7579
1.5201 | 0.1547 | 565.9739 | 0.579 | 362.3194 | 37.534 | 456.6484 | 282.987
1.5209 | 0.15451 | 565.4786 | 0.4328 | 362.3005 | 37.4816 | 456.5469 | 282.7393
1.5216 | 0.15451 | 566.7374 | -0.1034 | 363.2563 | 37.5472 | 457.7125 | 283.3687
1.5224 | 0.15432 | 566.9385 | -0.1354 | 363.3553 | 37.5427 | 457.845 | 283.4692
1.5231 | 0.15395 | 567.3188 | 0.089 | 363.2577 | 37.5501 | 457.8108 | 283.6594
1.5238 | 0.15357 | 567.1579 | -0.1309 | 363.4239 | 37.5216 | 457.9503 | 283.579
1.5245 | 0.1532 | 567.1001 | 0.1253 | 363.1485 | 37.5001 | 457.6652 | 283.5501
1.5251 | 0.15301 | 566.9923 | 0.2546 | 362.9832 | 37.477 | 457.4819 | 283.4961
1.5259 | 0.15264 | 566.8825 | 0.173 | 363.0282 | 37.4502 | 457.5087 | 283.4413
1.5267 | 0.15245 | 567.1351 | 0.066 | 363.2194 | 37.4492 | 457.7419 | 283.5675
1.5274 | 0.15226 | 568.0319 | 0.1985 | 363.3859 | 37.4907 | 458.0578 | 284.0159
1.5281 | 0.15208 | 568.0782 | -0.3559 | 363.9557 | 37.476 | 458.6354 | 284.0391
1.529 | 0.1517 | 568.7665 | 0.4632 | 363.366 | 37.4984 | 458.1605 | 284.3833
1.5296 | 0.15133 | 568.8642 | 0.0196 | 363.8422 | 37.4907 | 458.6529 | 284.4321
1.5304 | 0.15096 | 568.7287 | 0.4027 | 363.4139 | 37.4623 | 458.202 | 284.3643
1.5309 | 0.15114 | 568.211 | 0.0507 | 363.5934 | 37.4141 | 458.2952 | 284.1055
1.5317 | 0.15096 | 568.2574 | -0.1091 | 363.7686 | 37.3996 | 458.4782 | 284.1287
1.5324 | 0.15077 | 568.4068 | -0.0856 | 363.7949 | 37.3918 | 458.5294 | 284.2034
1.5332 | 0.15039 | 569.3016 | 0.4097 | 363.5979 | 37.4295 | 458.4815 | 284.6508
1.534 | 0.15021 | 569.451 | 0.1239 | 363.9335 | 37.4217 | 458.842 | 284.7255
1.5347 | 0.14983 | 569.8313 | 0.1629 | 364.0213 | 37.4291 | 458.9931 | 284.9156
1.5354 | 0.14946 | 569.9539 | 0.3404 | 363.8846 | 37.4195 | 458.8769 | 284.9769
1.5361 | 0.14927 | 569.794 | 0.3512 | 363.8205 | 37.3915 | 458.7862 | 284.897
1.5368 | 0.14908 | 570.3042 | 0.2933 | 364.0485 | 37.4074 | 459.0992 | 285.1521
1.5375 | 0.1489 | 570.4278 | 0.155 | 364.228 | 37.3979 | 459.2993 | 285.2139
1.5383 | 0.14871 | 570.551 | 0.0918 | 364.3323 | 37.3867 | 459.4241 | 285.2755
1.539 | 0.14852 | 570.7266 | 0.0084 | 364.4742 | 37.3824 | 459.5953 | 285.3633
1.5398 | 0.14834 | 570.6179 | -0.2043 | 364.6507 | 37.356 | 459.7536 | 285.3089
1.5404 | 0.14796 | 570.5605 | -0.1362 | 364.5634 | 37.3365 | 459.6568 | 285.2802
1.5412 | 0.14778 | 571.4309 | 0.3055 | 364.4119 | 37.3742 | 459.6504 | 285.7155
1.5418 | 0.14778 | 571.2984 | 0.1239 | 364.5493 | 37.3498 | 459.7657 | 285.6492
1.5425 | 0.14778 | 571.5519 | 0.0847 | 364.673 | 37.3489 | 459.9316 | 285.7759
1.5433 | 0.14721 | 572.4459 | 0.1014 | 364.9543 | 37.3881 | 460.362 | 286.223
1.544 | 0.14703 | 572.235 | 0.1196 | 364.8658 | 37.3586 | 460.2383 | 286.1175
1.5447 | 0.14647 | 572.3049 | 0.2665 | 364.7422 | 37.3457 | 460.1263 | 286.1524
1.5455 | 0.14628 | 572.2219 | -0.1709 | 365.1519 | 37.3211 | 460.5223 | 286.111
1.5463 | 0.1459 | 572.4986 | 0.2721 | 364.8012 | 37.32 | 460.2176 | 286.2493
1.5469 | 0.14572 | 572.906 | 0.1129 | 365.0962 | 37.3309 | 460.5805 | 286.453
1.5477 | 0.14534 | 573.3631 | 0.0696 | 365.2918 | 37.3415 | 460.8523 | 286.6815
1.5483 | 0.14516 | 573.0748 | 0.2342 | 365.0311 | 37.3071 | 460.5436 | 286.5374
1.5491 | 0.14478 | 573.1716 | 0.0473 | 365.2503 | 37.296 | 460.7789 | 286.5858
1.5498 | 0.1446 | 573.5524 | 0.4441 | 364.9804 | 37.3017 | 460.5725 | 286.7762
1.5506 | 0.14422 | 573.6749 | -0.0337 | 365.4991 | 37.2923 | 461.1115 | 286.8374
1.5512 | 0.14403 | 573.7473 | 0.1445 | 365.345 | 37.2814 | 460.9696 | 286.8737
1.5519 | 0.14385 | 573.7679 | -0.246 | 365.7424 | 37.2654 | 461.3703 | 286.8839
1.5526 | 0.14347 | 574.0707 | 0.2218 | 365.3755 | 37.2677 | 461.0539 | 287.0353
1.5534 | 0.14329 | 573.8078 | 0.3211 | 365.1886 | 37.2334 | 460.8232 | 286.9039
1.5541 | 0.1431 | 574.4977 | 0.1048 | 365.6348 | 37.2591 | 461.3845 | 287.2489
1.5549 | 0.14291 | 574.7243 | 0.2364 | 365.5788 | 37.2565 | 461.3662 | 287.3622
1.5556 | 0.14272 | 575.3627 | 0.2513 | 365.7767 | 37.2788 | 461.6705 | 287.6814
1.5564 | 0.14235 | 575.176 | 0.3333 | 365.6324 | 37.2495 | 461.4951 | 287.588
1.5571 | 0.14235 | 575.5325 | 0.3675 | 365.7171 | 37.2553 | 461.6392 | 287.7663
1.5577 | 0.14179 | 574.933 | 0.1828 | 365.7019 | 37.201 | 461.5241 | 287.4665
1.5585 | 0.14179 | 575.2891 | 0.2804 | 365.723 | 37.205 | 461.6045 | 287.6445
1.5592 | 0.14142 | 575.7726 | 0.2021 | 365.9625 | 37.2208 | 461.9246 | 287.8863
1.5599 | 0.14104 | 576.2038 | 0.2804 | 366.0279 | 37.2297 | 462.0619 | 288.1019
1.5607 | 0.14104 | 576.045 | 0.3512 | 365.9042 | 37.2023 | 461.9117 | 288.0225
1.5614 | 0.14067 | 576.4508 | -0.0805 | 366.4712 | 37.2113 | 462.5463 | 288.2254
1.562 | 0.14048 | 576.2914 | 0.0686 | 366.2689 | 37.1855 | 462.3175 | 288.1457
1.5628 | 0.14011 | 576.7998 | -0.1292 | 366.6362 | 37.1994 | 462.7695 | 288.3999
1.5635 | 0.13973 | 577.051 | 0.4931 | 366.0976 | 37.1985 | 462.2728 | 288.5255
1.5642 | 0.13954 | 577.2776 | 0.3694 | 366.2969 | 37.1959 | 462.5098 | 288.6388
1.5649 | 0.13917 | 576.7561 | 0.1476 | 366.3448 | 37.1452 | 462.4708 | 288.378
1.5657 | 0.13898 | 577.1625 | 0.4699 | 366.158 | 37.1525 | 462.3518 | 288.5813
1.5665 | 0.13898 | 577.9821 | 0.2182 | 366.6829 | 37.1864 | 463.0133 | 288.9911
1.5673 | 0.13861 | 577.8723 | 0.1716 | 366.6929 | 37.1605 | 463.005 | 288.9362
1.5679 | 0.13824 | 578.2789 | 0.2464 | 366.7536 | 37.173 | 463.1335 | 289.1395
1.5687 | 0.13805 | 578.0672 | 0.0397 | 366.8897 | 37.1406 | 463.2343 | 289.0336
1.5694 | 0.13786 | 578.474 | 0.2991 | 366.766 | 37.1496 | 463.1783 | 289.237
1.57 | 0.1373 | 578.3643 | 0.3246 | 366.7039 | 37.1289 | 463.098 | 289.1822
1.5708 | 0.13693 | 578.4344 | 0.3536 | 367.6983 | 37.1129 | 464.104 | 289.2172
1.5714 | 0.13655 | 578.8667 | 0.6407 | 366.5553 | 37.127 | 463.0331 | 289.4334
1.5723 | 0.13636 | 578.5773 | 0.5228 | 366.5767 | 37.088 | 463.0062 | 289.2886
1.5728 | 0.1358 | 578.9055 | 0.4125 | 366.7964 | 37.0955 | 463.2806 | 289.4527
1.5738 | 0.13599 | 579.5965 | 0.1588 | 367.2804 | 37.1176 | 463.8798 | 289.7982
1.5745 | 0.13543 | 579.6143 | 0.3362 | 367.109 | 37.1 | 463.7114 | 289.8072
1.5752 | 0.13506 | 579.9174 | 0.3158 | 367.2304 | 37.1041 | 463.8833 | 289.9587
1.5759 | 0.13468 | 579.7565 | 0.6878 | 366.8048 | 37.0769 | 463.4308 | 289.8782
1.5766 | 0.13431 | 579.5956 | 0.3142 | 367.1247 | 37.0496 | 463.724 | 289.7978
1.5773 | 0.13393 | 579.7437 | 0.5733 | 366.915 | 37.0421 | 463.539 | 289.8719
1.578 | 0.13393 | 579.6622 | 0.5511 | 366.91 | 37.02 | 463.5204 | 289.8311
1.5788 | 0.13356 | 579.7846 | 0.2297 | 367.2722 | 37.0109 | 463.903 | 289.8923
1.5794 | 0.13337 | 579.5737 | 0.2782 | 367.1534 | 36.9822 | 463.7491 | 289.7869
1.5802 | 0.13318 | 580.7011 | 0.5354 | 367.272 | 37.0356 | 464.0556 | 290.3506
1.5809 | 0.133 | 580.5413 | 0.3146 | 367.4396 | 37.0085 | 464.1964 | 290.2706
1.5816 | 0.13244 | 580.6626 | 0.7714 | 367.0232 | 36.9993 | 463.8003 | 290.3313
1.5823 | 0.13225 | 581.0435 | 0.2211 | 367.7005 | 37.0067 | 464.5411 | 290.5218
1.5831 | 0.13206 | 581.6043 | 0.271 | 367.8375 | 37.0239 | 464.7716 | 290.8022
1.5838 | 0.13188 | 581.1102 | 0.0433 | 367.9005 | 36.9772 | 464.7522 | 290.5551
1.5845 | 0.13169 | 581.1049 | 0.2168 | 367.7252 | 36.9601 | 464.576 | 290.5524
1.5852 | 0.1315 | 581.1253 | 0.0842 | 367.8646 | 36.9445 | 464.7188 | 290.5626
1.586 | 0.13113 | 581.4017 | 0.1773 | 367.8637 | 36.9436 | 464.764 | 290.7009
1.5867 | 0.13094 | 582.7354 | 0.6598 | 367.8257 | 37.0115 | 464.9483 | 291.3677
1.5874 | 0.13057 | 582.6007 | 0.3352 | 368.1054 | 36.9878 | 465.2055 | 291.3003
1.5881 | 0.13038 | 582.6211 | 0.6579 | 367.7895 | 36.9723 | 464.8931 | 291.3106
1.5888 | 0.12982 | 582.7681 | 0.4148 | 368.0816 | 36.9649 | 465.2096 | 291.384
1.5896 | 0.12926 | 583.1721 | 0.7053 | 367.9258 | 36.972 | 465.1212 | 291.5861
1.5902 | 0.12907 | 582.9355 | 0.5072 | 368.045 | 36.9419 | 465.2009 | 291.4677
1.5909 | 0.1287 | 582.6973 | 0.4543 | 368.0185 | 36.9101 | 465.1348 | 291.3487
1.5917 | 0.12851 | 583.3868 | 0.5328 | 368.1699 | 36.9354 | 465.401 | 291.6934
1.5924 | 0.12813 | 582.9941 | 0.3733 | 368.1985 | 36.8938 | 465.3642 | 291.4971
1.5932 | 0.12795 | 583.8642 | 0.6077 | 368.2541 | 36.9321 | 465.5648 | 291.9321
1.5939 | 0.12757 | 584.2436 | 0.6984 | 368.2899 | 36.9377 | 465.6638 | 292.1218
1.5947 | 0.12739 | 583.6975 | 0.3814 | 368.4248 | 36.8865 | 465.7078 | 291.8488
1.5954 | 0.1272 | 584.2587 | 0.5453 | 368.448 | 36.9052 | 465.8244 | 292.1293
1.596 | 0.12701 | 584.2795 | 0.8066 | 368.1936 | 36.8916 | 465.5735 | 292.1397
1.5968 | 0.12664 | 584.0151 | 0.7666 | 368.1455 | 36.8565 | 465.4814 | 292.0076
1.5974 | 0.12645 | 584.6286 | 0.8537 | 368.2629 | 36.8819 | 465.701 | 292.3143
1.5982 | 0.12626 | 584.1594 | 0.7082 | 368.252 | 36.834 | 465.6119 | 292.0797
1.599 | 0.12608 | 584.4883 | 0.462 | 368.6078 | 36.8365 | 466.0225 | 292.2441
1.5996 | 0.1257 | 584.5595 | 0.2574 | 368.8362 | 36.826 | 466.2628 | 292.2798
1.6005 | 0.12552 | 585.6085 | 0.2718 | 369.1714 | 36.8705 | 466.7728 | 292.8042
1.6011 | 0.12495 | 585.679 | 0.6279 | 368.8388 | 36.8616 | 466.452 | 292.8395
1.602 | 0.12458 | 585.7747 | 0.8719 | 368.6267 | 36.8477 | 466.2558 | 292.8873
1.6027 | 0.12439 | 586.1555 | 0.8762 | 368.7494 | 36.8551 | 466.4419 | 293.0777
1.6032 | 0.12421 | 585.6876 | 0.9341 | 368.5355 | 36.8124 | 466.1501 | 292.8438
1.604 | 0.12383 | 585.6296 | 0.3703 | 369.08 | 36.7922 | 466.6849 | 292.8148
1.6047 | 0.12383 | 585.6254 | 0.3914 | 369.0575 | 36.7754 | 466.6617 | 292.8127
1.6054 | 0.12364 | 585.6715 | 0.6228 | 368.8414 | 36.7618 | 466.4534 | 292.8358
1.6063 | 0.12346 | 586.9782 | 0.5111 | 369.3887 | 36.8239 | 467.2184 | 293.4891
1.607 | 0.12308 | 586.7915 | 0.3512 | 369.4864 | 36.7957 | 467.285 | 293.3958
1.6077 | 0.12271 | 586.9653 | 0.6702 | 369.2253 | 36.7901 | 467.0528 | 293.4826
1.6083 | 0.12234 | 587.4998 | 0.8611 | 369.2126 | 36.8087 | 467.1292 | 293.7499
1.6091 | 0.12196 | 587.1325 | 0.5953 | 369.3559 | 36.7676 | 467.2114 | 293.5663
1.6099 | 0.12159 | 587.9236 | 0.5675 | 369.6474 | 36.799 | 467.6347 | 293.9618
1.6106 | 0.12121 | 587.8399 | 0.9044 | 369.2826 | 36.7773 | 467.256 | 293.92
1.6113 | 0.12084 | 587.1389 | 0.6618 | 369.2916 | 36.7186 | 467.148 | 293.5694
1.612 | 0.12046 | 587.673 | 0.6881 | 369.4433 | 36.7356 | 467.3888 | 293.8365
1.6128 | 0.12009 | 588.3868 | 0.9408 | 369.4285 | 36.7621 | 467.493 | 294.1934
1.6135 | 0.1199 | 588.5873 | 0.8716 | 369.5646 | 36.7582 | 467.6625 | 294.2937
1.6142 | 0.11953 | 588.6066 | 0.7831 | 369.6595 | 36.7429 | 467.7606 | 294.3033
1.6149 | 0.11972 | 588.8608 | 0.5207 | 370.0066 | 36.7424 | 468.1501 | 294.4304
1.6156 | 0.11934 | 588.6227 | 0.3702 | 370.0778 | 36.7111 | 468.1815 | 294.3113
1.6163 | 0.11897 | 588.539 | 0.5939 | 369.8262 | 36.6895 | 467.916 | 294.2695
1.617 | 0.11859 | 588.6873 | 0.5063 | 369.9632 | 36.6841 | 468.0778 | 294.3437
1.6177 | 0.11841 | 589.0166 | 0.7522 | 369.8271 | 36.6882 | 467.9965 | 294.5083
1.6185 | 0.11822 | 589.3196 | 0.112 | 370.5683 | 36.6891 | 468.7882 | 294.6598
1.6192 | 0.11785 | 589.4933 | 0.2818 | 370.4564 | 36.6836 | 468.7052 | 294.7466
1.6199 | 0.11766 | 590.1056 | 0.763 | 370.1793 | 36.7053 | 468.5302 | 295.0528
1.6206 | 0.11728 | 590.0476 | 0.3938 | 370.5291 | 36.6854 | 468.8704 | 295.0238
1.6214 | 0.11691 | 590.1951 | 0.4895 | 370.4826 | 36.6766 | 468.8485 | 295.0976
1.6221 | 0.11672 | 590.5501 | 0.5226 | 370.5678 | 36.6823 | 468.9928 | 295.275
1.6228 | 0.11654 | 590.6995 | 0.6068 | 370.5334 | 36.6769 | 468.9834 | 295.3498
1.6235 | 0.11635 | 590.2308 | 0.3063 | 370.6777 | 36.6315 | 469.0495 | 295.1154
1.6242 | 0.11616 | 590.663 | 0.1498 | 370.9783 | 36.6421 | 469.4221 | 295.3315
1.6249 | 0.11579 | 590.502 | 0.1825 | 370.8919 | 36.6158 | 469.3089 | 295.251
1.6258 | 0.1156 | 592.0142 | 0.7238 | 370.8547 | 36.6901 | 469.5237 | 296.0071
1.6264 | 0.11541 | 591.4177 | 0.0016 | 371.378 | 36.6401 | 469.9477 | 295.7089
1.6272 | 0.11523 | 592.1068 | 0.6225 | 370.9868 | 36.6649 | 469.6713 | 296.0534
1.6279 | 0.11504 | 592.3583 | 0.3859 | 371.3073 | 36.6626 | 470.0336 | 296.1791
1.6287 | 0.11467 | 592.1459 | 0.2402 | 371.3822 | 36.6332 | 470.0731 | 296.0729
1.6293 | 0.11429 | 592.217 | 0.2904 | 371.3557 | 36.623 | 470.0585 | 296.1085
1.63 | 0.1141 | 592.1858 | 0.0392 | 371.5965 | 36.6049 | 470.2941 | 296.0929
1.6307 | 0.11354 | 592.3326 | 0.1603 | 371.5243 | 36.5978 | 470.2464 | 296.1663
1.6315 | 0.11336 | 592.25 | 0.4828 | 371.1743 | 36.5765 | 469.8826 | 296.125
1.6322 | 0.11317 | 593.5566 | 0.2629 | 371.8297 | 36.6394 | 470.7558 | 296.7783
1.6329 | 0.11261 | 593.0347 | 0.2814 | 371.6372 | 36.5926 | 470.4763 | 296.5173
1.6337 | 0.11242 | 593.1832 | 0.274 | 371.6941 | 36.584 | 470.558 | 296.5916
1.6344 | 0.11205 | 593.4083 | 0.2584 | 371.7848 | 36.5817 | 470.6861 | 296.7041
1.635 | 0.11167 | 593.2735 | 0.484 | 371.5142 | 36.5589 | 470.3931 | 296.6367
1.6357 | 0.11167 | 593.6809 | 0.4374 | 371.6966 | 36.5679 | 470.6434 | 296.8404
1.6367 | 0.1113 | 594.2392 | 0.2405 | 372.0796 | 36.5813 | 471.1195 | 297.1196
1.6372 | 0.11092 | 593.6416 | -0.1979 | 372.3188 | 36.5316 | 471.2591 | 296.8208
1.6381 | 0.11074 | 594.7933 | 0.4919 | 372.0129 | 36.5832 | 471.1451 | 297.3966
1.6388 | 0.11036 | 594.7867 | 0.4278 | 372.0748 | 36.5666 | 471.206 | 297.3934
1.6395 | 0.10999 | 595.0118 | 0.4982 | 372.0795 | 36.5644 | 471.2481 | 297.5059
1.6403 | 0.1098 | 595.0578 | 0.4199 | 372.1731 | 36.5511 | 471.3494 | 297.5289
1.641 | 0.10962 | 594.8465 | 0.4594 | 372.0632 | 36.5221 | 471.2042 | 297.4232
1.6415 | 0.10924 | 594.7121 | 0.2923 | 372.1855 | 36.501 | 471.3042 | 297.3561
1.6424 | 0.10887 | 594.9106 | 0.044 | 372.4999 | 36.494 | 471.6517 | 297.4553
1.643 | 0.10868 | 594.8802 | 0.5292 | 372.0046 | 36.4793 | 471.1513 | 297.4401
1.6438 | 0.10831 | 595.9277 | 0.5752 | 372.3078 | 36.5243 | 471.6291 | 297.9639
1.6445 | 0.10793 | 596.1527 | 0.2795 | 372.6785 | 36.522 | 472.0373 | 298.0764
1.6453 | 0.10774 | 596.3017 | 0.038 | 372.9696 | 36.5152 | 472.3532 | 298.1508
1.6461 | 0.10737 | 596.732 | 0.2254 | 372.9257 | 36.5239 | 472.381 | 298.366
1.6468 | 0.107 | 596.3653 | 0.5434 | 372.4854 | 36.4855 | 471.8796 | 298.1826
1.6474 | 0.10662 | 596.2819 | 0.3273 | 372.6737 | 36.466 | 472.0541 | 298.141
1.6481 | 0.10644 | 596.4309 | 0.4591 | 372.5916 | 36.4591 | 471.9967 | 298.2154
1.6488 | 0.10606 | 596.7334 | 0.402 | 372.7495 | 36.4633 | 472.2051 | 298.3667
1.6496 | 0.10569 | 596.6235 | 0.0727 | 373.0422 | 36.439 | 472.4795 | 298.3118
1.6503 | 0.1055 | 597.4666 | 0.3125 | 373.0834 | 36.473 | 472.6612 | 298.7333
1.6511 | 0.10513 | 597.6401 | 0.6585 | 372.7953 | 36.4676 | 472.402 | 298.8201
1.6516 | 0.10494 | 596.8895 | 0.2053 | 372.9983 | 36.4091 | 472.4798 | 298.4447
1.6525 | 0.10438 | 597.5755 | 0.6005 | 372.8317 | 36.4319 | 472.4277 | 298.7878
1.6531 | 0.10419 | 597.2618 | 0.5424 | 372.7853 | 36.3984 | 472.3289 | 298.6309
1.6539 | 0.104 | 598.0276 | 0.2007 | 373.3822 | 36.4276 | 473.0535 | 299.0138
1.6547 | 0.10382 | 598.1761 | 0.3534 | 373.279 | 36.4192 | 472.975 | 299.088
1.6554 | 0.10363 | 598.1968 | 0.2359 | 373.4034 | 36.4062 | 473.1029 | 299.0984
1.6561 | 0.10344 | 597.6768 | 0.0248 | 373.4412 | 36.3587 | 473.054 | 298.8384
1.6569 | 0.10307 | 598.8788 | -0.0402 | 373.9069 | 36.4144 | 473.72 | 299.4394
1.6576 | 0.10288 | 598.7705 | 0.2926 | 373.538 | 36.392 | 473.333 | 299.3852
1.6584 | 0.10251 | 598.712 | 0.0724 | 373.7387 | 36.371 | 473.524 | 299.356
1.659 | 0.10213 | 599.0145 | 0.0401 | 373.8718 | 36.3751 | 473.7076 | 299.5073
1.6597 | 0.10176 | 598.9826 | 0.4412 | 373.4601 | 36.359 | 473.2905 | 299.4913
1.6604 | 0.10139 | 598.7188 | 0.3323 | 373.481 | 36.3272 | 473.2675 | 299.3594
1.6611 | 0.10139 | 598.9974 | 0.0399 | 373.8663 | 36.3283 | 473.6992 | 299.4987
1.6618 | 0.1012 | 598.8633 | -0.2355 | 374.097 | 36.3044 | 473.9075 | 299.4316
1.6626 | 0.10082 | 600.1424 | 0.4139 | 373.874 | 36.3646 | 473.8977 | 300.0712
1.6632 | 0.10064 | 599.9316 | 0.2273 | 373.9903 | 36.3376 | 473.9789 | 299.9658
1.664 | 0.10045 | 599.8227 | 0.5426 | 373.6387 | 36.3137 | 473.6092 | 299.9114
1.6648 | 0.10008 | 600.5874 | 0.3025 | 374.1337 | 36.3427 | 474.2316 | 300.2937
1.6655 | 0.099702 | 600.7098 | 0.2 | 374.277 | 36.3359 | 474.3953 | 300.3549
1.6662 | 0.099327 | 600.3945 | 0.2015 | 374.1704 | 36.3011 | 474.2361 | 300.1972
1.6669 | 0.09914 | 600.7234 | 0.1641 | 374.3174 | 36.3053 | 474.438 | 300.3617
1.6676 | 0.098579 | 600.6385 | 0.2077 | 374.2455 | 36.2845 | 474.3519 | 300.3192
1.6684 | 0.098766 | 601.8179 | -0.0072 | 374.8536 | 36.3385 | 475.1566 | 300.909
1.6691 | 0.098392 | 601.4512 | 0.1109 | 374.6132 | 36.3006 | 474.8551 | 300.7256
1.6698 | 0.098018 | 601.6761 | -0.0766 | 374.8757 | 36.2985 | 475.155 | 300.838
1.6705 | 0.097644 | 601.6952 | 0.1985 | 374.607 | 36.284 | 474.8895 | 300.8476
1.6713 | 0.097083 | 602.0732 | 0.1775 | 374.754 | 36.2911 | 475.0995 | 301.0366
1.6719 | 0.096896 | 601.7595 | 0.1883 | 374.6386 | 36.2581 | 474.9318 | 300.8797
1.6727 | 0.096522 | 601.7524 | -0.0146 | 374.8391 | 36.2405 | 475.1312 | 300.8762
1.6735 | 0.09596 | 602.13 | 0.2782 | 374.6722 | 36.2461 | 475.0272 | 301.065
1.6743 | 0.09596 | 603.0768 | -0.0505 | 375.3165 | 36.2859 | 475.8293 | 301.5384
1.675 | 0.095399 | 602.9147 | 0.1323 | 375.0797 | 36.2605 | 475.5654 | 301.4573
1.6755 | 0.095025 | 602.7032 | 0.1739 | 374.9676 | 36.2353 | 475.4181 | 301.3516
1.6763 | 0.094838 | 602.6458 | 0.1307 | 374.9916 | 36.2147 | 475.4326 | 301.3229
1.6771 | 0.094277 | 602.9719 | -0.0175 | 375.2485 | 36.2171 | 475.7438 | 301.4859
1.6777 | 0.09409 | 602.7872 | 0.0775 | 375.092 | 36.1936 | 475.5565 | 301.3936
1.6784 | 0.093529 | 602.8566 | 0.1282 | 375.0644 | 36.1822 | 475.5405 | 301.4283
1.6793 | 0.093342 | 602.9788 | 0.4725 | 374.7608 | 36.1709 | 475.2573 | 301.4894
1.6798 | 0.092967 | 602.7416 | 0.3098 | 374.8445 | 36.1443 | 475.3014 | 301.3708
1.6807 | 0.092593 | 604.0199 | 0.8326 | 374.7478 | 36.2023 | 475.4177 | 302.0099
1.6814 | 0.09278 | 603.5537 | 0.0041 | 375.4209 | 36.1588 | 476.0132 | 301.7769
1.6822 | 0.092406 | 604.2667 | 0.2122 | 375.4504 | 36.1845 | 476.1615 | 302.1333
1.6829 | 0.092032 | 604.4914 | 0.2653 | 375.4722 | 36.1824 | 476.2208 | 302.2457
1.6836 | 0.091658 | 603.868 | 0.0152 | 375.5145 | 36.1312 | 476.1592 | 301.934
1.6844 | 0.091097 | 603.8855 | -0.0594 | 375.595 | 36.1152 | 476.2426 | 301.9428
1.685 | 0.09091 | 603.8033 | -0.0328 | 375.541 | 36.0964 | 476.1748 | 301.9016
1.6857 | 0.09091 | 604.2618 | 0.0038 | 375.6572 | 36.1083 | 476.3675 | 302.1309
1.6865 | 0.090536 | 604.4604 | -0.0122 | 375.7394 | 36.1032 | 476.4828 | 302.2302
1.6872 | 0.090162 | 605.4823 | 0.2536 | 375.8142 | 36.1488 | 476.7279 | 302.7411
1.6879 | 0.089787 | 604.9099 | 0.2593 | 375.6177 | 36.0992 | 476.436 | 302.4549
1.6886 | 0.089413 | 605.546 | 0.5154 | 375.5737 | 36.1217 | 476.498 | 302.773
1.6894 | 0.089039 | 605.3337 | 0.0148 | 376.0035 | 36.0936 | 476.8924 | 302.6668
1.69 | 0.088852 | 605.0971 | -0.0165 | 375.9559 | 36.0657 | 476.8055 | 302.5486
1.6908 | 0.088478 | 605.4243 | 0.2021 | 375.8464 | 36.0683 | 476.7504 | 302.7121
1.6915 | 0.088104 | 605.7776 | 0.2062 | 375.9601 | 36.0739 | 476.923 | 302.8888
1.6922 | 0.08773 | 605.4624 | 0.2757 | 375.7855 | 36.0398 | 476.6959 | 302.7312
1.693 | 0.087543 | 606.2534 | 0.0046 | 376.3203 | 36.07 | 477.3625 | 303.1267
1.6937 | 0.087356 | 606.6083 | -0.2218 | 376.665 | 36.0772 | 477.7663 | 303.3041
1.6944 | 0.086795 | 606.5743 | 0.3225 | 376.1093 | 36.0583 | 477.2051 | 303.2872
1.6952 | 0.086608 | 606.4916 | 0.1024 | 376.3019 | 36.0381 | 477.3838 | 303.2458
1.6959 | 0.086046 | 607.0237 | 0.2453 | 376.3363 | 36.0544 | 477.507 | 303.5119
1.6965 | 0.085485 | 607.0421 | 0.4091 | 376.1787 | 36.0417 | 477.3523 | 303.521
1.6972 | 0.085111 | 606.4183 | 0.2087 | 376.1711 | 35.9893 | 477.2409 | 303.2092
1.698 | 0.084737 | 606.5655 | 0.0271 | 376.4018 | 35.9813 | 477.496 | 303.2827
1.6987 | 0.08455 | 606.766 | 0.3622 | 376.1335 | 35.9794 | 477.2612 | 303.383
1.6995 | 0.084176 | 607.813 | 0.3905 | 376.4542 | 36.0247 | 477.7564 | 303.9065
1.7002 | 0.083802 | 607.6258 | 0.3246 | 376.4577 | 35.9968 | 477.7287 | 303.8129
1.701 | 0.083428 | 607.7734 | 0.5354 | 376.2961 | 35.9903 | 477.5917 | 303.8867
1.7017 | 0.08324 | 607.5622 | 0.2455 | 376.5156 | 35.9625 | 477.776 | 303.7811
1.7023 | 0.082866 | 607.2474 | 0.0206 | 376.6356 | 35.9302 | 477.8435 | 303.6237
1.703 | 0.082679 | 607.6532 | -0.1802 | 376.9717 | 35.939 | 478.2472 | 303.8266
1.7037 | 0.082118 | 607.5939 | 0.0388 | 376.7329 | 35.9202 | 477.9986 | 303.797
1.7045 | 0.081931 | 607.5884 | 0.1656 | 376.6043 | 35.9047 | 477.869 | 303.7942
1.7052 | 0.08137 | 607.7862 | 0.0383 | 376.7975 | 35.9012 | 478.0952 | 303.8931
1.706 | 0.080996 | 608.9097 | 0.3175 | 376.8928 | 35.9493 | 478.3777 | 304.4548
1.7068 | 0.080435 | 608.9789 | 0.355 | 376.8784 | 35.9382 | 478.3749 | 304.4895
1.7074 | 0.080248 | 608.4854 | 0.0926 | 376.9763 | 35.8955 | 478.3905 | 304.2427
1.7082 | 0.08006 | 608.9164 | 0.3187 | 376.8938 | 35.9042 | 478.3799 | 304.4582
1.7088 | 0.079499 | 609.0375 | 0.2138 | 377.0391 | 35.8977 | 478.5454 | 304.5188
1.7097 | 0.079312 | 608.9539 | -0.0533 | 377.2783 | 35.8746 | 478.7707 | 304.477
1.7103 | 0.078938 | 609.1023 | 0.2967 | 376.9778 | 35.8713 | 478.4949 | 304.5512
1.711 | 0.078751 | 609.2253 | 0.3965 | 376.919 | 35.8634 | 478.4565 | 304.6126
1.7118 | 0.078564 | 610.2988 | 0.2478 | 377.4255 | 35.91 | 479.142 | 305.1494
1.7126 | 0.078377 | 610.2928 | 0.1122 | 377.5591 | 35.893 | 479.2746 | 305.1464
1.7133 | 0.07819 | 610.3643 | 0.1692 | 377.526 | 35.8821 | 479.2534 | 305.1822
1.7138 | 0.077816 | 609.7673 | 0.4089 | 377.0873 | 35.8349 | 478.7152 | 304.8837
1.7146 | 0.077629 | 610.3529 | 0.0306 | 377.6608 | 35.8542 | 479.3862 | 305.1764
1.7153 | 0.077068 | 610.1651 | 0.294 | 377.3348 | 35.8281 | 479.029 | 305.0826
1.7161 | 0.077068 | 610.7252 | 0.301 | 377.5145 | 35.8429 | 479.302 | 305.3626
1.7167 | 0.076506 | 610.7439 | 0.3522 | 377.4695 | 35.832 | 479.2602 | 305.372
1.7176 | 0.076132 | 611.713 | 0.6508 | 377.4939 | 35.8708 | 479.4461 | 305.8565
1.7184 | 0.075945 | 611.964 | 0.3465 | 377.8819 | 35.8689 | 479.8759 | 305.982
1.7191 | 0.075571 | 611.9572 | 0.5321 | 377.694 | 35.8535 | 479.6869 | 305.9786
1.7198 | 0.075197 | 611.5907 | 0.5276 | 377.5764 | 35.817 | 479.5081 | 305.7953
1.7205 | 0.074823 | 611.8152 | 0.5967 | 377.5821 | 35.8151 | 479.5513 | 305.9076
1.7211 | 0.074449 | 611.8089 | 0.3063 | 377.8704 | 35.8013 | 479.8386 | 305.9045
1.7218 | 0.073888 | 611.6216 | 0.6209 | 377.4934 | 35.7768 | 479.4303 | 305.8108
1.7226 | 0.073701 | 612.1034 | 0.1603 | 378.1146 | 35.787 | 480.1318 | 306.0517
1.7234 | 0.073513 | 612.9202 | 0.4125 | 378.1346 | 35.8198 | 480.288 | 306.4601
1.7242 | 0.073139 | 613.0158 | 0.3426 | 378.2364 | 35.8089 | 480.4057 | 306.5079
1.7248 | 0.072765 | 612.5212 | 0.2021 | 378.212 | 35.7665 | 480.2989 | 306.2606
1.7255 | 0.072578 | 612.9268 | 0.3189 | 379.2304 | 35.7753 | 481.3849 | 306.4634
1.7262 | 0.072017 | 612.5591 | 0.5369 | 377.8899 | 35.7389 | 479.983 | 306.2795
1.727 | 0.07183 | 612.9128 | 0.2613 | 378.2834 | 35.7431 | 480.4355 | 306.4564
1.7277 | 0.071643 | 613.2417 | 0.1883 | 378.466 | 35.7488 | 480.673 | 306.6209
1.7284 | 0.071456 | 613.0048 | 0.1785 | 378.3968 | 35.7201 | 480.5643 | 306.5024
1.7291 | 0.071082 | 612.9467 | 0.1681 | 378.3879 | 35.7018 | 480.5456 | 306.4733
1.7299 | 0.070895 | 614.0199 | -0.1426 | 379.0563 | 35.748 | 481.3929 | 307.0099
1.7304 | 0.070521 | 614.1682 | 0.5439 | 378.4192 | 35.7447 | 480.7806 | 307.0841
1.7313 | 0.070334 | 614.4187 | 0.1955 | 378.8511 | 35.7414 | 481.2542 | 307.2093
1.732 | 0.069959 | 614.6689 | 0.2306 | 378.8994 | 35.7411 | 481.3442 | 307.3344
1.7327 | 0.069585 | 614.3537 | -0.2221 | 379.2471 | 35.7079 | 481.6394 | 307.1769
1.7334 | 0.069211 | 614.5273 | 0.1632 | 378.9196 | 35.7046 | 481.3408 | 307.2636
1.7341 | 0.068837 | 614.1864 | 0.1449 | 378.8243 | 35.6699 | 481.1887 | 307.0932
1.7348 | 0.068463 | 614.5394 | 0.2388 | 378.8481 | 35.6756 | 481.2713 | 307.2697
1.7355 | 0.068089 | 614.2243 | 0.6309 | 378.3509 | 35.6425 | 480.7216 | 307.1121
1.7364 | 0.067902 | 616.0935 | 0.3601 | 379.2448 | 35.7332 | 481.9271 | 308.0468
1.7371 | 0.067528 | 615.3673 | -0.0048 | 379.3676 | 35.6762 | 481.9288 | 307.6836
1.7378 | 0.067341 | 615.4901 | 0.0641 | 379.3397 | 35.6686 | 481.9213 | 307.745
1.7386 | 0.066966 | 615.9711 | 0.3031 | 379.261 | 35.6801 | 481.9228 | 307.9855
1.7392 | 0.066779 | 615.7094 | 0.1237 | 379.3532 | 35.6532 | 481.9714 | 307.8547
1.7399 | 0.066405 | 615.7797 | -0.0697 | 379.57 | 35.6425 | 482.1999 | 307.8898
1.7406 | 0.066031 | 615.3361 | 0.1377 | 379.2147 | 35.602 | 481.7707 | 307.668
1.7413 | 0.065657 | 615.8945 | 0.1936 | 379.345 | 35.6196 | 481.9941 | 307.9473
1.7422 | 0.06547 | 616.5303 | -0.0526 | 379.8031 | 35.6387 | 482.5582 | 308.2652
1.7428 | 0.065283 | 616.654 | 0.1557 | 379.636 | 35.634 | 482.4117 | 308.327
1.7435 | 0.064909 | 616.6982 | 0.1225 | 379.684 | 35.6204 | 482.467 | 308.3491
1.7443 | 0.064535 | 616.6143 | 0.088 | 379.6905 | 35.6008 | 482.4596 | 308.3072
1.745 | 0.064161 | 616.9672 | 0.3472 | 379.5489 | 35.6064 | 482.3768 | 308.4836
1.7458 | 0.063974 | 616.8579 | 0.1471 | 379.7126 | 35.5825 | 482.5222 | 308.4289
1.7464 | 0.063599 | 617.0061 | 0.268 | 379.6411 | 35.5793 | 482.4755 | 308.5031
1.7473 | 0.063038 | 617.3569 | 0.3139 | 379.7121 | 35.5819 | 482.605 | 308.6785
1.7479 | 0.063038 | 617.6612 | 0.0373 | 380.0902 | 35.5862 | 483.0337 | 308.8306
1.7486 | 0.062477 | 617.2683 | 0.3362 | 379.6603 | 35.5504 | 482.5384 | 308.6342
1.7494 | 0.062103 | 617.6203 | 0.3615 | 379.7523 | 35.5531 | 482.689 | 308.8101
1.7501 | 0.061916 | 618.077 | 0.6264 | 379.6397 | 35.5647 | 482.6525 | 309.0385
1.7509 | 0.061542 | 618.1987 | 0.5484 | 379.7582 | 35.5571 | 482.7913 | 309.0993
1.7515 | 0.061355 | 618.065 | -0.2955 | 380.5576 | 35.5362 | 483.5684 | 309.0325
1.7522 | 0.060981 | 618.1353 | 0.0497 | 380.2358 | 35.5256 | 483.2583 | 309.0676
1.753 | 0.060419 | 618.1011 | 0.1362 | 380.1379 | 35.5076 | 483.1548 | 309.0506
1.7536 | 0.060232 | 617.7367 | 0.2665 | 379.8861 | 35.475 | 482.8423 | 308.8684
1.7545 | 0.060045 | 619.194 | 0.0137 | 380.6247 | 35.5397 | 483.8237 | 309.597
1.7551 | 0.059671 | 618.7252 | 0.2113 | 380.2708 | 35.4997 | 483.3917 | 309.3626
1.7559 | 0.059297 | 618.9234 | -0.0009 | 380.5491 | 35.495 | 483.703 | 309.4617
1.7566 | 0.058923 | 619.0194 | 0.3025 | 380.2777 | 35.4859 | 483.4476 | 309.5097
1.7574 | 0.058736 | 619.1164 | -0.1445 | 380.757 | 35.4769 | 483.9431 | 309.5582
1.758 | 0.058175 | 619.5199 | 0.3474 | 380.3996 | 35.4869 | 483.6529 | 309.7599
1.7588 | 0.057801 | 619.2301 | 0.045 | 380.6054 | 35.4544 | 483.8104 | 309.615
1.7594 | 0.057614 | 619.1735 | 0.0567 | 380.5749 | 35.438 | 483.7704 | 309.5867
1.7601 | 0.05724 | 619.6551 | 0.0143 | 380.7778 | 35.4525 | 484.0537 | 309.8276
1.7609 | 0.057052 | 620.4196 | 0.0084 | 381.0385 | 35.4803 | 484.4418 | 310.2098
1.7617 | 0.056678 | 620.3352 | 0.223 | 380.7958 | 35.4595 | 484.185 | 310.1676
1.7624 | 0.056304 | 620.1743 | 0.0773 | 380.8879 | 35.4358 | 484.2502 | 310.0871
1.7631 | 0.05593 | 620.45 | 0.2642 | 380.7929 | 35.4371 | 484.2012 | 310.225
1.764 | 0.055743 | 620.6745 | 0.1469 | 380.985 | 35.4325 | 484.4308 | 310.3373
1.7645 | 0.055369 | 620.72 | 0.0612 | 381.0859 | 35.4235 | 484.5392 | 310.36
1.7653 | 0.054808 | 621.0454 | 0.1656 | 381.0899 | 35.4262 | 484.5975 | 310.5227
1.766 | 0.054434 | 621.0133 | 0.2431 | 381.0017 | 35.4113 | 484.504 | 310.5067
1.7667 | 0.053872 | 620.6201 | 0.0428 | 381.071 | 35.3745 | 484.5076 | 310.31
1.7675 | 0.053685 | 621.6926 | 0.3362 | 381.1351 | 35.4197 | 484.7505 | 310.8463
1.7681 | 0.053311 | 621.5064 | 0.089 | 381.3202 | 35.3961 | 484.9046 | 310.7532
1.769 | 0.052937 | 621.961 | 0.3197 | 381.241 | 35.4047 | 484.9012 | 310.9805
1.7696 | 0.05275 | 621.8787 | 0.1531 | 381.3802 | 35.387 | 485.0266 | 310.9393
1.7703 | 0.052189 | 621.8706 | 0.4671 | 381.0635 | 35.3721 | 484.7086 | 310.9353
1.7711 | 0.051815 | 621.6322 | 0.1902 | 381.2609 | 35.3427 | 484.8663 | 310.8161
1.7718 | 0.051628 | 621.6783 | 0.0375 | 381.429 | 35.3324 | 485.0421 | 310.8392
1.7725 | 0.051441 | 622.1606 | 0.1557 | 381.4716 | 35.3455 | 485.165 | 311.0803
1.7732 | 0.051254 | 622.2833 | 0.1072 | 381.561 | 35.3381 | 485.2748 | 311.1416
1.774 | 0.05088 | 623.2005 | -0.0579 | 382.0318 | 35.3743 | 485.8985 | 311.6002
1.7747 | 0.050505 | 622.8854 | -0.268 | 382.1369 | 35.3421 | 485.9511 | 311.4427
1.7754 | 0.050131 | 623.2895 | -0.0788 | 382.0824 | 35.3506 | 485.9639 | 311.6447
1.7761 | 0.049757 | 623.2312 | 0.1548 | 381.8293 | 35.333 | 485.7012 | 311.6156
1.7768 | 0.049383 | 622.6598 | -0.3599 | 382.1536 | 35.2877 | 485.9302 | 311.3299
1.7775 | 0.049009 | 623.1922 | 0.206 | 381.7651 | 35.3036 | 485.6305 | 311.5961
1.7782 | 0.048635 | 622.9799 | 0.2034 | 381.697 | 35.2772 | 485.527 | 311.49
1.779 | 0.048448 | 622.8711 | 0.0337 | 381.8304 | 35.2553 | 485.6422 | 311.4355
1.7796 | 0.048074 | 623.5323 | 0.0295 | 382.055 | 35.2799 | 485.977 | 311.7661
1.7805 | 0.0477 | 624.1408 | 0.1088 | 382.1785 | 35.2972 | 486.202 | 312.0704
1.7811 | 0.046951 | 624.4145 | 0.5429 | 381.8357 | 35.2998 | 485.9047 | 312.2072
1.782 | 0.046577 | 624.6378 | 0.2378 | 382.2152 | 35.2953 | 486.3215 | 312.3189
1.7827 | 0.04639 | 624.1442 | 0.0301 | 382.2584 | 35.2531 | 486.2824 | 312.0721
1.7834 | 0.046016 | 624.1887 | -0.0582 | 382.3615 | 35.2414 | 486.3929 | 312.0943
1.7841 | 0.045642 | 624.2336 | 0.0545 | 382.2638 | 35.2311 | 486.3027 | 312.1168
1.7847 | 0.045081 | 623.8922 | 0.0735 | 382.131 | 35.199 | 486.113 | 311.9461
1.7854 | 0.044707 | 623.9367 | 0.3847 | 381.8346 | 35.1873 | 485.824 | 311.9683
1.7862 | 0.044333 | 625.2131 | 0.1802 | 382.4646 | 35.2437 | 486.6668 | 312.6066
1.787 | 0.043958 | 625.2314 | 0.3957 | 382.2552 | 35.2291 | 486.4604 | 312.6157
1.7877 | 0.043584 | 624.711 | 0.146 | 382.3314 | 35.1856 | 486.4499 | 312.3555
1.7884 | 0.04321 | 624.8325 | -0.0089 | 382.5268 | 35.1782 | 486.6656 | 312.4163
1.789 | 0.042836 | 624.6982 | -0.0153 | 382.4884 | 35.1593 | 486.6048 | 312.3491
1.7899 | 0.042462 | 625.0241 | 0.2718 | 382.31 | 35.1607 | 486.4807 | 312.5121
1.7907 | 0.042088 | 625.2735 | 0.3455 | 382.3194 | 35.1591 | 486.5317 | 312.6368
1.7913 | 0.041901 | 625.0629 | 0.284 | 382.3107 | 35.1346 | 486.4878 | 312.5314
1.7921 | 0.041714 | 626.1863 | 0.4594 | 382.5098 | 35.1821 | 486.8742 | 313.0932
1.7928 | 0.04134 | 625.743 | 0.0897 | 382.7317 | 35.1431 | 487.0222 | 312.8715
1.7935 | 0.041153 | 625.8913 | 0.0052 | 382.8656 | 35.1373 | 487.1808 | 312.9456
1.7942 | 0.040966 | 626.1936 | -0.3792 | 383.3508 | 35.1401 | 487.7164 | 313.0968
1.7949 | 0.040591 | 626.2124 | 0.1088 | 382.8691 | 35.1271 | 487.2378 | 313.1062
1.7957 | 0.040404 | 626.8741 | 0.3421 | 382.8563 | 35.1501 | 487.3354 | 313.4371
1.7962 | 0.04003 | 626.2263 | -0.2053 | 383.1878 | 35.1025 | 487.5589 | 313.1132
1.797 | 0.039469 | 626.2435 | -0.1799 | 383.1681 | 35.088 | 487.542 | 313.1217
1.7977 | 0.039095 | 626.3649 | 0.0437 | 382.985 | 35.0807 | 487.3792 | 313.1825
1.7985 | 0.039095 | 627.8488 | 0.2342 | 383.2891 | 35.1483 | 487.9306 | 313.9244
1.7992 | 0.038908 | 627.381 | 0.2179 | 383.1495 | 35.1081 | 487.713 | 313.6905
1.8 | 0.038347 | 627.6292 | 0.3618 | 383.0883 | 35.1065 | 487.6932 | 313.8146
1.8008 | 0.037786 | 627.749 | 0.0031 | 383.487 | 35.0977 | 488.1118 | 313.8745
1.8014 | 0.037224 | 627.5878 | 0.1012 | 383.3351 | 35.0775 | 487.9331 | 313.7939
1.8021 | 0.037037 | 627.8387 | 0.2773 | 383.2427 | 35.0775 | 487.8825 | 313.9194
1.8028 | 0.036476 | 627.4456 | 0.0897 | 383.2992 | 35.0415 | 487.8735 | 313.7228
1.8036 | 0.036102 | 628.1056 | 0.1287 | 383.4802 | 35.0629 | 488.1645 | 314.0528
1.8043 | 0.035915 | 628.6902 | 0.0669 | 383.7369 | 35.0815 | 488.5186 | 314.3451
1.805 | 0.035354 | 628.5538 | 0.3816 | 383.3767 | 35.0599 | 488.1357 | 314.2769
1.8058 | 0.035167 | 628.6507 | 0.2283 | 383.5623 | 35.0513 | 488.3374 | 314.3253
1.8065 | 0.034606 | 628.3346 | 0.2313 | 383.454 | 35.0197 | 488.1764 | 314.1673
1.8073 | 0.034231 | 628.4555 | 0.54 | 383.1856 | 35.0111 | 487.9282 | 314.2278
1.8078 | 0.034044 | 628.8357 | 0.4024 | 383.4499 | 35.0211 | 488.2558 | 314.4178
1.8086 | 0.03367 | 628.6999 | 0.3991 | 383.4079 | 34.9982 | 488.1913 | 314.35
1.8093 | 0.033296 | 628.77 | 0.4376 | 383.3928 | 34.9882 | 488.1878 | 314.385
1.8101 | 0.032922 | 628.7113 | 0.0031 | 383.8077 | 34.9696 | 488.5929 | 314.3556
1.8108 | 0.032735 | 629.8605 | 0.2508 | 383.9431 | 35.0196 | 488.9199 | 314.9303
1.8116 | 0.032361 | 629.6735 | 0.2727 | 383.8589 | 34.9938 | 488.8044 | 314.8367
1.8123 | 0.031987 | 629.4868 | 0.3178 | 383.7515 | 34.9695 | 488.666 | 314.7434
1.8131 | 0.031426 | 629.8124 | 0.2378 | 383.9401 | 34.9737 | 488.9088 | 314.9062
1.8137 | 0.031052 | 629.6776 | 0.1632 | 383.9697 | 34.9537 | 488.916 | 314.8388
1.8143 | 0.031052 | 629.7761 | 0.3412 | 383.8246 | 34.9467 | 488.7872 | 314.888
1.8151 | 0.030677 | 629.8975 | 0.0527 | 384.1535 | 34.9396 | 489.1364 | 314.9487
1.8158 | 0.030303 | 630.0702 | 0.3493 | 383.9145 | 34.9353 | 488.9262 | 315.0351
1.8165 | 0.029929 | 630.1659 | 0.2565 | 384.0392 | 34.9267 | 489.0668 | 315.0829
1.8174 | 0.029929 | 630.9812 | 0.1216 | 384.4459 | 34.9539 | 489.6094 | 315.4906
1.8181 | 0.029555 | 631.2822 | 0.4288 | 384.239 | 34.9567 | 489.4527 | 315.6411
1.8189 | 0.029181 | 630.7619 | 0.1531 | 384.3413 | 34.914 | 489.4683 | 315.381
1.8196 | 0.028807 | 631.5505 | -0.0335 | 384.7907 | 34.9438 | 490.0492 | 315.7753
1.8203 | 0.02862 | 630.8775 | 0.0784 | 384.4545 | 34.8928 | 489.6008 | 315.4388
1.8209 | 0.028246 | 631.1794 | 0.1088 | 384.5247 | 34.8984 | 489.7213 | 315.5897
1.8216 | 0.027872 | 630.864 | -0.0909 | 384.6193 | 34.8658 | 489.7633 | 315.432
1.8223 | 0.027497 | 630.8062 | 0.0271 | 384.482 | 34.8502 | 489.6164 | 315.4031
1.8231 | 0.02731 | 632.3136 | -0.0373 | 385.0489 | 34.9169 | 490.4345 | 316.1568
1.8237 | 0.026936 | 631.743 | 0.0411 | 384.7803 | 34.8744 | 490.0708 | 315.8715
1.8246 | 0.026562 | 631.9404 | 0.3775 | 384.5097 | 34.8687 | 489.8331 | 315.9702
1.8253 | 0.026375 | 632.0629 | -0.2976 | 385.2256 | 34.8617 | 490.5694 | 316.0314
1.826 | 0.025814 | 632.491 | 0.1028 | 384.9679 | 34.8716 | 490.3831 | 316.2455
1.8267 | 0.02544 | 632.484 | -0.0407 | 385.1091 | 34.8574 | 490.5231 | 316.242
1.8274 | 0.025066 | 632.631 | 0.1553 | 384.9621 | 34.8518 | 490.4006 | 316.3155
1.8282 | 0.024692 | 632.2904 | 0.0127 | 384.9912 | 34.8193 | 490.3729 | 316.1452
1.8289 | 0.024504 | 633.6185 | 0.3546 | 385.092 | 34.8773 | 490.695 | 316.8092
1.8297 | 0.024317 | 633.1251 | -0.0794 | 385.3615 | 34.8364 | 490.8824 | 316.5626
1.8304 | 0.023756 | 633.4762 | 0.1103 | 385.2888 | 34.842 | 490.8682 | 316.7381
1.8311 | 0.023382 | 633.6488 | 0.1789 | 385.2778 | 34.8378 | 490.8859 | 316.8244
1.8318 | 0.023008 | 633.7958 | 0.223 | 385.2827 | 34.8322 | 490.9153 | 316.8979
1.8325 | 0.022447 | 633.6341 | 0.0507 | 385.4011 | 34.811 | 491.0067 | 316.817
1.8332 | 0.022073 | 633.0626 | -0.0888 | 385.3501 | 34.7659 | 490.8605 | 316.5313
1.834 | 0.021886 | 633.3899 | -0.0173 | 385.3877 | 34.7688 | 490.9527 | 316.695
1.8347 | 0.021512 | 634.4862 | 0.3063 | 385.4295 | 34.8153 | 491.1772 | 317.2431
1.8353 | 0.021137 | 634.377 | 0.1108 | 385.5886 | 34.797 | 491.3181 | 317.1885
1.8361 | 0.02095 | 634.0629 | -0.1351 | 385.7298 | 34.7648 | 491.4069 | 317.0314
1.8369 | 0.020576 | 634.4403 | 0.1416 | 385.5789 | 34.7705 | 491.3189 | 317.2201
1.8376 | 0.020202 | 634.7668 | 0.1639 | 385.6654 | 34.7747 | 491.4599 | 317.3834
1.8383 | 0.019828 | 634.2215 | 0.1838 | 385.4638 | 34.7326 | 491.1673 | 317.1107
1.839 | 0.019267 | 634.162 | 0.2249 | 385.4028 | 34.7157 | 491.0965 | 317.081
1.8398 | 0.018706 | 634.4356 | 0.1364 | 385.5825 | 34.7157 | 491.3218 | 317.2178
1.8404 | 0.018332 | 634.5829 | 0.4537 | 385.3143 | 34.7116 | 491.0782 | 317.2915
1.8412 | 0.01777 | 635.6261 | 0.5084 | 385.6074 | 34.7536 | 491.5451 | 317.8131
1.8419 | 0.017396 | 634.9008 | 0.1473 | 385.7267 | 34.7004 | 491.5435 | 317.4504
1.8426 | 0.017022 | 635.5608 | 0.5429 | 385.5511 | 34.7229 | 491.4779 | 317.7804
1.8433 | 0.016648 | 634.7846 | -0.0261 | 385.8614 | 34.6683 | 491.6588 | 317.3923
1.844 | 0.016274 | 635.0855 | 0.4127 | 385.5229 | 34.6712 | 491.3704 | 317.5427
1.8448 | 0.0159 | 635.1806 | 0.0876 | 385.8797 | 34.6615 | 491.7431 | 317.5903
1.8455 | 0.015526 | 635.148 | 0.0694 | 385.887 | 34.6461 | 491.745 | 317.574
1.8463 | 0.014965 | 635.2163 | 0.3263 | 385.6529 | 34.635 | 491.5222 | 317.6081
1.847 | 0.014778 | 636.3905 | 0.2604 | 386.1102 | 34.6855 | 492.1752 | 318.1952
1.8477 | 0.01459 | 635.9485 | -0.1886 | 386.4118 | 34.6479 | 492.4033 | 317.9743
1.8484 | 0.014029 | 635.9916 | 0.1512 | 386.0864 | 34.6367 | 492.085 | 317.9958
1.8491 | 0.013842 | 635.9602 | -0.2483 | 386.4754 | 34.6215 | 492.4688 | 317.9801
1.8498 | 0.013468 | 635.9792 | 0.0177 | 386.2158 | 34.6104 | 492.2123 | 317.9896
1.8506 | 0.013094 | 636.5104 | -0.0354 | 386.4459 | 34.6245 | 492.531 | 318.2552
1.8512 | 0.01272 | 636.273 | 0.2593 | 386.0721 | 34.5994 | 492.1176 | 318.1365
1.8519 | 0.012533 | 636.062 | 0.2283 | 386.0328 | 34.5745 | 492.0431 | 318.031
1.8526 | 0.011972 | 636.3103 | 0.0699 | 386.2739 | 34.5745 | 492.3256 | 318.1551
1.8536 | 0.011785 | 637.5343 | -0.1866 | 386.9384 | 34.6235 | 493.1941 | 318.7671
1.8543 | 0.01141 | 637.4246 | -0.1062 | 386.8215 | 34.6041 | 493.0589 | 318.7123
1.855 | 0.010849 | 637.7498 | 0.3586 | 386.4651 | 34.6083 | 492.7567 | 318.8749
1.8557 | 0.010662 | 637.231 | 0.2469 | 386.4038 | 34.5668 | 492.609 | 318.6155
1.8564 | 0.010288 | 637.5318 | 0.4321 | 386.3189 | 34.5696 | 492.5742 | 318.7659
1.8572 | 0.009914 | 637.6786 | 0.2021 | 386.5978 | 34.5642 | 492.8776 | 318.8393
1.8577 | 0.009727 | 637.5968 | 0.2412 | 386.5315 | 34.549 | 492.7976 | 318.7984
1.8586 | 0.0091658 | 637.921 | 0.2938 | 387.5869 | 34.5505 | 493.9071 | 318.9605
1.8593 | 0.0087917 | 638.0166 | 0.3926 | 386.52 | 34.5423 | 492.8561 | 319.0083
1.86 | 0.0086046 | 638.8315 | 0.3022 | 386.882 | 34.573 | 493.3539 | 319.4157
1.8607 | 0.0080435 | 638.5668 | 0.4125 | 386.6835 | 34.5453 | 493.1113 | 319.2834
1.8614 | 0.0076693 | 638.2006 | 0.311 | 386.6629 | 34.5121 | 493.0297 | 319.1003
1.862 | 0.0072952 | 638.2715 | 0.5041 | 386.4935 | 34.5053 | 492.872 | 319.1357
1.8629 | 0.0069211 | 638.443 | -0.0144 | 387.0691 | 34.4985 | 493.4763 | 319.2215
1.8636 | 0.0067341 | 638.668 | 0.1067 | 387.023 | 34.4974 | 493.4677 | 319.334
1.8644 | 0.0063599 | 638.6092 | 0.2802 | 386.8299 | 34.4795 | 493.2648 | 319.3046
1.8651 | 0.0059858 | 638.8073 | -0.1522 | 387.3284 | 34.4769 | 493.7963 | 319.4037
1.8658 | 0.0057988 | 639.4682 | -0.0893 | 387.4858 | 34.4992 | 494.0638 | 319.7341
1.8665 | 0.0056117 | 639.6419 | -0.3378 | 387.7922 | 34.4953 | 494.3991 | 319.8209
1.8672 | 0.0050505 | 639.8644 | 0.066 | 387.4625 | 34.494 | 494.1066 | 319.9322
1.868 | 0.0046764 | 639.4214 | 0.0699 | 387.311 | 34.4568 | 493.8812 | 319.7107
1.8686 | 0.0044894 | 639.7237 | -0.0354 | 387.517 | 34.4611 | 494.1377 | 319.8619
1.8693 | 0.0039282 | 639.9206 | 0.1299 | 387.4174 | 34.4584 | 494.0708 | 319.9603
1.87 | 0.003367 | 639.5795 | 0.2115 | 387.2221 | 34.4281 | 493.8186 | 319.7897
1.8708 | 0.00318 | 639.8809 | 0.2508 | 387.2832 | 34.4297 | 493.93 | 319.9404
1.8716 | 0.0029929 | 640.8742 | -0.0905 | 387.9556 | 34.4673 | 494.768 | 320.4371
1.8723 | 0.0026188 | 640.6368 | 0.0014 | 387.7846 | 34.4426 | 494.5574 | 320.3184
1.873 | 0.0020576 | 641.1152 | 0.2015 | 387.744 | 34.4537 | 494.5965 | 320.5576
1.8738 | 0.0016835 | 640.5953 | 0.3297 | 387.4425 | 34.4125 | 494.2084 | 320.2977
1.8745 | 0.0011223 | 640.664 | -0.0524 | 387.8475 | 34.403 | 494.6248 | 320.332
1.8751 | 0.00093529 | 640.556 | -0.0979 | 387.857 | 34.3853 | 494.6163 | 320.278
1.8758 | 0.00037411 | 640.8554 | 0.4548 | 387.4041 | 34.3881 | 494.2133 | 320.4277
1.8766 | 0.00018706 | 641.1573 | 0.0608 | 387.8987 | 34.3911 | 494.7582 | 320.5786
1.8773 | 0 | 641.3304 | -0.3914 | 388.4086 | 34.3859 | 495.297 | 320.6652
1.8781 | -0.00037411 | 641.9131 | -0.0954 | 388.3068 | 34.4039 | 495.2923 | 320.9565
1.8788 | -0.00074823 | 641.6496 | -0.3256 | 388.4492 | 34.3766 | 495.3908 | 320.8248
1.8795 | -0.0013094 | 641.9746 | 0.3034 | 387.9285 | 34.3808 | 494.9243 | 320.9873
1.8801 | -0.0018706 | 641.5053 | 0.0007 | 388.0748 | 34.3439 | 494.9923 | 320.7526
1.8809 | -0.0024317 | 641.7786 | 0.0354 | 388.1312 | 34.344 | 495.0943 | 320.8893
1.8816 | -0.0026188 | 641.4906 | -0.1264 | 388.197 | 34.3155 | 495.1121 | 320.7453
1.8824 | -0.00318 | 641.4563 | 0.0095 | 388.0497 | 34.2992 | 494.959 | 320.7281
1.8831 | -0.003367 | 642.2452 | -0.3312 | 388.6533 | 34.3282 | 495.6942 | 321.1226
1.8839 | -0.0039282 | 642.4676 | 0.1426 | 388.2537 | 34.327 | 495.3316 | 321.2338
1.8846 | -0.0041153 | 642.6156 | 0.2273 | 388.2183 | 34.3218 | 495.3209 | 321.3078
1.8852 | -0.0043023 | 642.0974 | 0.3225 | 387.9504 | 34.2823 | 494.9666 | 321.0487
1.886 | -0.0046764 | 642.9102 | -0.1546 | 388.6984 | 34.3113 | 495.8501 | 321.4551
1.8866 | -0.0050505 | 642.4678 | 0.0467 | 388.3496 | 34.2759 | 495.4276 | 321.2339
1.8875 | -0.0054247 | 642.8699 | 0.134 | 388.3964 | 34.2816 | 495.5414 | 321.435
1.8881 | -0.0059858 | 642.6831 | -0.2276 | 388.6957 | 34.2612 | 495.8096 | 321.3416
1.8889 | -0.0059858 | 643.2676 | -0.1225 | 388.7854 | 34.2779 | 495.9967 | 321.6338
1.8896 | -0.006547 | 640.3881 | 0.1741 | 387.529 | 34.1115 | 494.2603 | 320.194
1.8903 | -0.0069211 | 640.7655 | 0.1505 | 387.6784 | 34.1186 | 494.4727 | 320.3828
1.8912 | -0.0071082 | 641.758 | -0.0788 | 388.2385 | 34.1545 | 495.1982 | 320.879
1.8918 | -0.0072952 | 642.676 | -0.1474 | 388.6131 | 34.1929 | 495.7258 | 321.338
1.8924 | -0.0076693 | 642.3617 | -0.1422 | 388.5032 | 34.1645 | 495.5635 | 321.1809
1.8932 | -0.0076693 | 642.639 | -0.1763 | 388.6297 | 34.1663 | 495.7362 | 321.3195
1.8939 | -0.0082305 | 642.7589 | -0.6211 | 389.1145 | 34.1596 | 496.2409 | 321.3794
1.8946 | -0.0086046 | 643.4439 | 0.122 | 388.5997 | 34.183 | 495.8404 | 321.722
1.8954 | -0.0086046 | 644.3611 | -0.1203 | 389.1477 | 34.2161 | 496.5413 | 322.1806
1.8962 | -0.0089787 | 644.5078 | -0.4977 | 389.574 | 34.2109 | 496.992 | 322.2539
1.8969 | -0.0093529 | 644.552 | 0.0016 | 389.0895 | 34.2003 | 496.5148 | 322.276
1.8976 | -0.009727 | 644.7499 | -0.0711 | 389.2281 | 34.1978 | 496.6865 | 322.375
1.8982 | -0.010101 | 644.5899 | -0.0309 | 389.1346 | 34.1789 | 496.5663 | 322.295
1.8991 | -0.010475 | 645.1453 | -0.2738 | 389.5626 | 34.1915 | 497.0869 | 322.5727
1.8998 | -0.011036 | 645.342 | 0.0636 | 389.2908 | 34.189 | 496.8478 | 322.671
1.9005 | -0.01141 | 644.7715 | -0.1481 | 389.3123 | 34.1471 | 496.7742 | 322.3857
1.9012 | -0.01141 | 645.4327 | -0.0326 | 389.4172 | 34.1678 | 496.9894 | 322.7164
1.902 | -0.012159 | 645.4488 | -0.0794 | 389.4694 | 34.1558 | 497.0442 | 322.7244
1.9027 | -0.012533 | 645.493 | -0.2338 | 389.6385 | 34.1452 | 497.2207 | 322.7465
1.9034 | -0.01272 | 645.9228 | -0.0218 | 389.5698 | 34.155 | 497.2236 | 322.9614
1.904 | -0.012907 | 645.5585 | -0.6025 | 390.0291 | 34.1241 | 497.6222 | 322.7793
1.9048 | -0.013468 | 645.6527 | 0.3197 | 389.1383 | 34.1161 | 496.747 | 322.8263
1.9055 | -0.013842 | 646.1064 | 0.1332 | 389.476 | 34.1259 | 497.1604 | 323.0532
1.9063 | -0.014403 | 646.5851 | -0.3044 | 390.0732 | 34.1383 | 497.8373 | 323.2925
1.907 | -0.014778 | 646.8855 | -0.2319 | 390.1008 | 34.1413 | 497.915 | 323.4427
1.9077 | -0.014965 | 646.6232 | -0.123 | 389.9045 | 34.1145 | 497.675 | 323.3116
1.9085 | -0.015339 | 646.7182 | 0.0172 | 389.7959 | 34.1054 | 497.5823 | 323.3591
1.9092 | -0.0159 | 646.7354 | 0.3266 | 389.4923 | 34.0934 | 497.2815 | 323.3677
1.9098 | -0.016461 | 646.907 | 0.1145 | 389.7616 | 34.0909 | 497.5794 | 323.4535
1.9106 | -0.016835 | 646.925 | -0.1211 | 390.0032 | 34.0777 | 497.824 | 323.4625
1.9113 | -0.017209 | 647.0716 | 0.1613 | 389.7696 | 34.0726 | 497.6149 | 323.5358
1.9121 | -0.017583 | 647.7308 | 0.1876 | 389.9631 | 34.0944 | 497.9182 | 323.8654
1.9128 | -0.01777 | 647.2635 | -0.0833 | 390.0782 | 34.057 | 497.9555 | 323.6318
1.9135 | -0.018145 | 647.4358 | 0 | 390.0523 | 34.0532 | 497.9583 | 323.7179
1.9142 | -0.018706 | 647.4531 | -0.0826 | 390.1407 | 34.0413 | 498.0495 | 323.7265
1.9149 | -0.01908 | 647.4972 | -0.1723 | 390.2451 | 34.0308 | 498.1613 | 323.7486
1.9156 | -0.019454 | 647.6186 | 0.1307 | 389.9826 | 34.0257 | 497.919 | 323.8093
1.9163 | -0.020015 | 647.6359 | -0.0237 | 390.1427 | 34.0138 | 498.082 | 323.8179
1.9171 | -0.020389 | 647.6539 | 0.0579 | 390.0671 | 34.0007 | 498.0094 | 323.8269
1.9179 | -0.02095 | 647.6194 | -0.1874 | 390.3009 | 33.9848 | 498.2375 | 323.8097
1.9186 | -0.02095 | 648.5116 | -0.1362 | 390.5471 | 34.0189 | 498.6324 | 324.2558
1.9193 | -0.021137 | 648.6337 | -0.1938 | 390.6454 | 34.0125 | 498.7511 | 324.3169
1.92 | -0.021325 | 648.3203 | -0.3123 | 390.6595 | 33.9833 | 498.7129 | 324.1602
1.9207 | -0.021886 | 648.7475 | -0.0233 | 390.5129 | 33.9929 | 498.6375 | 324.3738
1.9214 | -0.022073 | 648.7421 | -0.3802 | 390.868 | 33.9812 | 498.9916 | 324.371
1.9221 | -0.022634 | 648.2725 | -0.1132 | 390.4444 | 33.9439 | 498.4898 | 324.1362
1.9228 | -0.022821 | 648.5228 | -0.2962 | 390.7109 | 33.9442 | 498.798 | 324.2614
1.9235 | -0.023382 | 648.4119 | -0.2761 | 390.6538 | 33.9257 | 498.7224 | 324.2059
1.9243 | -0.023569 | 649.7891 | -0.1046 | 391.9414 | 33.9838 | 500.2395 | 324.8945
1.925 | -0.02413 | 649.6526 | 0.0383 | 390.753 | 33.9639 | 499.0284 | 324.8263
1.9257 | -0.024504 | 649.3123 | -0.1378 | 390.8156 | 33.9334 | 499.0344 | 324.6562
1.9266 | -0.025066 | 649.7642 | 0.2173 | 390.6112 | 33.9418 | 498.9052 | 324.8821
1.9272 | -0.02544 | 649.5018 | 0.0392 | 390.7018 | 33.918 | 498.9521 | 324.7509
1.9279 | -0.026001 | 649.3909 | 0.1698 | 390.5342 | 33.8995 | 498.766 | 324.6954
1.9286 | -0.026188 | 649.5643 | 0.2053 | 390.5565 | 33.8959 | 498.8172 | 324.7821
1.9293 | -0.026375 | 649.7889 | -0.1407 | 390.9774 | 33.895 | 499.2756 | 324.8945
1.9302 | -0.026562 | 650.9349 | -0.1979 | 392.4166 | 33.9395 | 500.9058 | 325.4675
1.9307 | -0.027123 | 650.0564 | -0.1866 | 391.1125 | 33.8836 | 499.4552 | 325.0282
1.9316 | -0.027497 | 650.8169 | -0.1983 | 391.3777 | 33.9081 | 499.8471 | 325.4084
1.9323 | -0.027872 | 650.5022 | -0.1015 | 391.176 | 33.879 | 499.593 | 325.2511
1.9329 | -0.028059 | 650.8815 | -0.1912 | 391.3921 | 33.8887 | 499.8724 | 325.4408
1.9337 | -0.02862 | 650.411 | 0.4871 | 390.557 | 33.849 | 498.9588 | 325.2055
1.9343 | -0.028994 | 650.1998 | -0.0486 | 391.0223 | 33.828 | 499.3889 | 325.0999
1.9352 | -0.029555 | 651.2916 | -0.1187 | 391.4563 | 33.8684 | 500.0049 | 325.6458
1.936 | -0.029742 | 651.9773 | 0.0522 | 391.514 | 33.8914 | 500.1769 | 325.9887
1.9367 | -0.030116 | 651.6883 | 0.2428 | 391.227 | 33.8638 | 499.8418 | 325.8442
1.9374 | -0.03049 | 651.8861 | 0.1196 | 391.4162 | 33.8615 | 500.0638 | 325.943
1.9381 | -0.030864 | 651.7508 | -0.1622 | 391.6529 | 33.8419 | 500.278 | 325.8754
1.9388 | -0.031239 | 651.2317 | -0.3512 | 391.6688 | 33.8036 | 500.2075 | 325.6159
1.9395 | -0.031613 | 651.3782 | -0.0979 | 391.4644 | 33.7987 | 500.0274 | 325.6891
1.9402 | -0.032174 | 651.4979 | 0.1572 | 391.2492 | 33.7923 | 499.8322 | 325.749
1.9409 | -0.032548 | 651.4651 | -0.1967 | 391.5921 | 33.7781 | 500.1697 | 325.7326
1.9417 | -0.032735 | 652.7651 | 0.0284 | 391.8004 | 33.8317 | 500.5945 | 326.3825
1.9424 | -0.032922 | 652.2724 | -0.3291 | 391.9936 | 33.7936 | 500.7057 | 326.1362
1.9431 | -0.033296 | 652.5474 | -0.3826 | 392.1388 | 33.7966 | 500.8967 | 326.2737
1.9438 | -0.03367 | 652.591 | 0.2651 | 391.5056 | 33.785 | 500.2708 | 326.2955
1.9446 | -0.034231 | 652.7614 | 0.0804 | 391.7471 | 33.7801 | 500.5407 | 326.3807
1.9453 | -0.034793 | 653.0864 | 0.0239 | 391.912 | 33.7856 | 500.7597 | 326.5432
1.946 | -0.035167 | 653.028 | 0.079 | 391.8374 | 33.7701 | 500.6754 | 326.514
1.9467 | -0.035541 | 652.8415 | 0.2034 | 391.6508 | 33.748 | 500.4577 | 326.4207
1.9475 | -0.035728 | 653.7315 | -0.1311 | 392.282 | 33.7802 | 501.2372 | 326.8657
1.9482 | -0.036289 | 653.9792 | 0.1777 | 392.0558 | 33.7805 | 501.0523 | 326.9896
1.9489 | -0.036476 | 653.8963 | 0.0935 | 392.1123 | 33.7638 | 501.0951 | 326.9482
1.9497 | -0.037037 | 653.5288 | -0.2512 | 392.3345 | 33.7311 | 501.256 | 326.7644
1.9504 | -0.037599 | 653.8794 | 0.1531 | 392.0471 | 33.738 | 501.027 | 326.9397
1.9511 | -0.03816 | 653.9991 | 0.1349 | 392.1052 | 33.7317 | 501.105 | 326.9995
1.9517 | -0.038347 | 653.763 | -0.0929 | 392.2543 | 33.7083 | 501.2148 | 326.8815
1.9525 | -0.038721 | 653.5248 | -0.0711 | 392.1531 | 33.6823 | 501.0739 | 326.7624
1.9532 | -0.039095 | 653.7225 | 0.1852 | 391.9627 | 33.6801 | 500.9165 | 326.8613
1.954 | -0.039469 | 654.7136 | -0.317 | 392.7953 | 33.7175 | 501.9142 | 327.3568
1.9547 | -0.04003 | 654.782 | -0.0926 | 392.5937 | 33.7086 | 501.724 | 327.391
1.9554 | -0.040217 | 654.776 | -0.1486 | 392.6477 | 33.6959 | 501.777 | 327.388
1.9561 | -0.040778 | 654.6144 | 0.3859 | 392.0593 | 33.6764 | 501.1617 | 327.3072
1.9569 | -0.04134 | 654.4518 | -0.1426 | 392.5336 | 33.6544 | 501.6089 | 327.2259
1.9575 | -0.041527 | 654.4463 | -0.0507 | 392.4399 | 33.6429 | 501.5142 | 327.2231
1.9582 | -0.041901 | 654.8232 | 0.065 | 392.4498 | 33.6499 | 501.587 | 327.4116
1.9589 | -0.042275 | 654.6623 | -0.1419 | 392.6031 | 33.6293 | 501.7134 | 327.3311
1.9597 | -0.042649 | 655.6533 | 0.345 | 392.4465 | 33.6666 | 501.7221 | 327.8267
1.9604 | -0.043023 | 655.5436 | 0.0392 | 392.7157 | 33.6486 | 501.973 | 327.7718
1.9612 | -0.043397 | 655.9205 | -0.2334 | 393.114 | 33.6556 | 502.4341 | 327.9603
1.9619 | -0.043771 | 655.5036 | -0.3271 | 393.0687 | 33.6218 | 502.3193 | 327.7518
1.9627 | -0.044333 | 655.5453 | -0.29 | 393.0455 | 33.6092 | 502.3031 | 327.7727
1.9634 | -0.04452 | 655.4886 | -0.0799 | 392.8165 | 33.5952 | 502.0646 | 327.7443
1.964 | -0.045081 | 655.9927 | -0.1245 | 393.0291 | 33.6099 | 502.3613 | 327.9964
1.9647 | -0.045268 | 656.0123 | -0.1218 | 393.033 | 33.5986 | 502.3684 | 328.0062
1.9655 | -0.045642 | 655.7746 | -0.167 | 392.9989 | 33.5741 | 502.2947 | 327.8873
1.9663 | -0.046016 | 656.6114 | -0.1462 | 393.2571 | 33.6022 | 502.6923 | 328.3057
1.967 | -0.046203 | 656.9895 | 0.1081 | 393.1288 | 33.6092 | 502.627 | 328.4947
1.9677 | -0.046764 | 656.7762 | -0.1215 | 393.2873 | 33.586 | 502.75 | 328.3881
1.9685 | -0.046951 | 656.6165 | 0.0998 | 393.0128 | 33.5655 | 502.4489 | 328.3083
1.969 | -0.047325 | 656.7639 | 0.1005 | 393.0612 | 33.5632 | 502.5218 | 328.3819
1.9698 | -0.0477 | 656.6798 | -0.288 | 393.4217 | 33.5467 | 502.8683 | 328.3399
1.9705 | -0.048074 | 657.159 | 0.0062 | 393.2872 | 33.5589 | 502.8137 | 328.5795
1.9714 | -0.048261 | 658.1501 | -0.0105 | 393.6343 | 33.5935 | 503.326 | 329.0751
1.9721 | -0.048635 | 657.8356 | -0.324 | 393.8429 | 33.5652 | 503.4822 | 328.9178
1.9728 | -0.049009 | 658.4684 | 0.0859 | 393.644 | 33.5852 | 503.3887 | 329.2342
1.9735 | -0.04957 | 658.102 | 0.0026 | 393.6051 | 33.5555 | 503.2888 | 329.051
1.9742 | -0.050131 | 657.8886 | 0.056 | 393.4806 | 33.5324 | 503.1287 | 328.9443
1.9749 | -0.050693 | 657.957 | -0.2833 | 393.8427 | 33.5236 | 503.5022 | 328.9785
1.9756 | -0.051067 | 658.1033 | 0.0852 | 393.523 | 33.5189 | 503.2068 | 329.0516
1.9763 | -0.051441 | 657.5584 | -0.0488 | 393.4753 | 33.4789 | 503.0684 | 328.7792
1.9771 | -0.051441 | 658.6284 | -0.1685 | 393.9517 | 33.52 | 503.7231 | 329.3142
1.9778 | -0.051815 | 658.5187 | -0.2793 | 394.0259 | 33.5022 | 503.7791 | 329.2594
1.9786 | -0.052376 | 659.0478 | -0.1034 | 394.0264 | 33.5169 | 503.8677 | 329.5239
1.9792 | -0.05275 | 658.529 | 0.0737 | 393.6764 | 33.4795 | 503.4312 | 329.2645
1.9801 | -0.052937 | 659.3151 | -0.2759 | 394.288 | 33.5036 | 504.1739 | 329.6576
1.9807 | -0.053311 | 658.7968 | -0.0778 | 393.9171 | 33.4676 | 503.7166 | 329.3984
1.9814 | -0.053685 | 659.0711 | -0.4135 | 394.3443 | 33.4693 | 504.1895 | 329.5356
1.9821 | -0.054247 | 658.8578 | 0.0024 | 393.8573 | 33.4463 | 503.6669 | 329.4289
1.9829 | -0.054434 | 659.9265 | 0.2847 | 393.9312 | 33.4872 | 503.9189 | 329.9632
1.9836 | -0.054808 | 660.0472 | -0.4161 | 394.6722 | 33.4812 | 504.6801 | 330.0236
1.9844 | -0.055182 | 659.8095 | -0.1149 | 394.2918 | 33.457 | 504.2601 | 329.9048
1.9851 | -0.055743 | 660.185 | -0.1989 | 394.501 | 33.4639 | 504.5318 | 330.0925
1.9858 | -0.05593 | 660.2813 | -0.0358 | 394.37 | 33.4566 | 504.4169 | 330.1407
1.9864 | -0.056304 | 659.6346 | -0.4489 | 394.5675 | 33.4129 | 504.5066 | 329.8173
1.9871 | -0.056865 | 659.6772 | -0.1577 | 394.2905 | 33.403 | 504.2367 | 329.8386
1.9879 | -0.057052 | 659.9267 | -0.3857 | 394.6017 | 33.4023 | 504.5894 | 329.9633
1.9886 | -0.057427 | 660.9433 | -0.3905 | 394.9453 | 33.4416 | 505.1025 | 330.4716
1.9894 | -0.057801 | 661.0379 | -0.2483 | 394.8347 | 33.4331 | 505.0076 | 330.5189
1.9902 | -0.058362 | 661.1829 | 0.0491 | 394.5856 | 33.4283 | 504.7828 | 330.5915
1.9909 | -0.058549 | 660.9209 | -0.5357 | 395.0831 | 33.403 | 505.2365 | 330.4604
1.9916 | -0.05911 | 661.3731 | 0.1026 | 394.5955 | 33.4138 | 504.8243 | 330.6865
1.9922 | -0.059484 | 660.6496 | 0.1373 | 394.3196 | 33.3663 | 504.4279 | 330.3248
1.993 | -0.060045 | 660.7941 | -0.112 | 394.6171 | 33.3604 | 504.7495 | 330.3971
1.9937 | -0.060232 | 661.0957 | 0.0163 | 394.5893 | 33.3647 | 504.772 | 330.5479
1.9944 | -0.060419 | 661.6522 | -0.3924 | 395.1835 | 33.3796 | 505.4589 | 330.8261
1.9951 | -0.060794 | 661.8502 | -0.0627 | 395.9198 | 33.3787 | 506.2282 | 330.9251
1.9959 | -0.060981 | 661.6645 | -0.2706 | 395.0658 | 33.3561 | 505.3432 | 330.8322
1.9966 | -0.061355 | 662.2458 | -0.4733 | 395.4623 | 33.3734 | 505.8366 | 331.1229
1.9974 | -0.061729 | 662.1357 | -0.4213 | 395.3736 | 33.3546 | 505.7295 | 331.0678
1.9981 | -0.062103 | 662.3587 | -0.5675 | 395.5941 | 33.3538 | 505.9872 | 331.1793
1.9987 | -0.062477 | 662.531 | -0.1792 | 396.2633 | 33.3516 | 506.6851 | 331.2655
1.9995 | -0.062851 | 661.9095 | -0.1632 | 395.0401 | 33.3083 | 505.3583 | 330.9547
2.0003 | -0.063225 | 662.9761 | -0.1836 | 395.416 | 33.3476 | 505.912 | 331.488
2.001 | -0.063787 | 663.2746 | -0.1062 | 395.4381 | 33.3506 | 505.9839 | 331.6373
2.0017 | -0.064161 | 663.1137 | -0.1522 | 395.4305 | 33.3305 | 505.9495 | 331.5569
2.0025 | -0.064535 | 663.1832 | -0.346 | 395.6475 | 33.322 | 506.178 | 331.5916
2.003 | -0.065096 | 662.7661 | -0.3063 | 395.4687 | 33.2915 | 505.9298 | 331.3831
2.0039 | -0.06547 | 663.0393 | -0.3496 | 395.6031 | 33.2909 | 506.1097 | 331.5197
2.0045 | -0.065844 | 663.314 | -0.3555 | 395.7006 | 33.2939 | 506.2529 | 331.657
2.0052 | -0.066405 | 662.9988 | -0.367 | 395.607 | 33.2673 | 506.1068 | 331.4994
2.006 | -0.066592 | 663.6571 | -0.3895 | 395.8489 | 33.286 | 506.4585 | 331.8286
2.0067 | -0.067154 | 663.6491 | -0.2904 | 396.7472 | 33.2748 | 507.3553 | 331.8245
2.0075 | -0.067715 | 663.921 | -0.1268 | 395.6742 | 33.2741 | 506.3277 | 331.9605
2.0083 | -0.068276 | 664.0916 | -0.0603 | 395.6646 | 33.2707 | 506.3465 | 332.0458
2.009 | -0.068837 | 663.8271 | -0.5386 | 396.0547 | 33.2456 | 506.6925 | 331.9135
2.0096 | -0.069211 | 663.8202 | -0.1168 | 395.6306 | 33.2345 | 506.2673 | 331.9101
2.0103 | -0.069772 | 663.8628 | -0.3972 | 395.9252 | 33.2247 | 506.569 | 331.9314
2.0111 | -0.069959 | 663.8563 | -0.1909 | 395.7167 | 33.2113 | 506.3594 | 331.9281
2.0118 | -0.070334 | 664.3095 | -0.1496 | 395.8265 | 33.2221 | 506.5448 | 332.1548
2.0126 | -0.070708 | 664.7883 | -0.2077 | 396.0442 | 33.2341 | 506.8423 | 332.3942
2.0133 | -0.071082 | 664.3972 | -0.2268 | 395.9329 | 33.2027 | 506.6658 | 332.1986
2.0141 | -0.071456 | 664.4661 | -0.268 | 395.9971 | 33.1931 | 506.7415 | 332.2331
2.0146 | -0.07183 | 664.6389 | -0.2024 | 395.9891 | 33.1922 | 506.7622 | 332.3194
2.0154 | -0.072391 | 664.2721 | -0.1113 | 395.7757 | 33.162 | 506.4877 | 332.136
2.0162 | -0.072952 | 664.9789 | -0.0933 | 395.9933 | 33.1831 | 506.8232 | 332.4895
2.0169 | -0.073513 | 664.8941 | -0.0045 | 395.8763 | 33.1682 | 506.6919 | 332.447
2.0176 | -0.073888 | 665.5003 | -0.4611 | 396.5349 | 33.1854 | 507.4516 | 332.7501
2.0184 | -0.074449 | 665.5685 | -0.0711 | 396.1677 | 33.177 | 507.0957 | 332.7842
2.0191 | -0.07501 | 665.5343 | 0.428 | 395.6572 | 33.1634 | 506.5795 | 332.7671
2.0198 | -0.075197 | 665.17 | -0.3292 | 396.2929 | 33.1335 | 507.1546 | 332.585
2.0205 | -0.075571 | 665.265 | 0.3049 | 395.6905 | 33.1264 | 506.568 | 332.6325
2.0211 | -0.075945 | 665.3349 | -0.0766 | 396.0953 | 33.1192 | 506.9844 | 332.6674
2.0219 | -0.076319 | 665.6852 | -0.1792 | 396.3147 | 33.1237 | 507.2622 | 332.8426
2.0226 | -0.076881 | 664.9608 | -0.0288 | 395.9228 | 33.077 | 506.7496 | 332.4804
2.0234 | -0.077255 | 666.1042 | 0.0057 | 396.2694 | 33.1209 | 507.2868 | 333.0521
2.0241 | -0.077629 | 665.8154 | -0.1637 | 396.3426 | 33.0948 | 507.3118 | 332.9077
2.0248 | -0.078003 | 666.3197 | 0.1957 | 396.1513 | 33.1081 | 507.2045 | 333.1599
2.0256 | -0.078377 | 666.5165 | -0.0493 | 396.4619 | 33.1049 | 507.548 | 333.2583
2.0263 | -0.078751 | 666.1766 | -0.1562 | 396.4555 | 33.0763 | 507.4849 | 333.0883
2.027 | -0.079125 | 666.425 | 0.183 | 396.1991 | 33.0769 | 507.2699 | 333.2125
2.0277 | -0.079499 | 666.1368 | 0.2543 | 396.0317 | 33.052 | 507.0545 | 333.0684
2.0284 | -0.079873 | 666.0783 | 0.0115 | 396.255 | 33.0373 | 507.268 | 333.0391
2.0292 | -0.08006 | 666.7363 | 0.0622 | 396.4236 | 33.0559 | 507.5463 | 333.3681
2.0299 | -0.080435 | 667.3689 | 0.0019 | 396.6948 | 33.0767 | 507.923 | 333.6845
2.0306 | -0.080996 | 667.2324 | 0.3558 | 396.2954 | 33.0582 | 507.5008 | 333.6162
2.0313 | -0.081557 | 667.1215 | 0.2694 | 396.3448 | 33.041 | 507.5317 | 333.5607
2.032 | -0.081744 | 667.1158 | 0.0223 | 396.59 | 33.0302 | 507.776 | 333.5579
2.0327 | -0.082305 | 666.9537 | 0.112 | 396.4463 | 33.0104 | 507.6053 | 333.4769
2.0335 | -0.082679 | 666.6389 | 0.0392 | 396.4142 | 32.982 | 507.5207 | 333.3195
2.0342 | -0.082866 | 667.4002 | 0.146 | 396.5611 | 33.008 | 507.7945 | 333.7001
2.035 | -0.08324 | 668.3894 | 0.5733 | 396.4636 | 33.0429 | 507.8618 | 334.1947
2.0358 | -0.083615 | 668.3308 | 0.1543 | 396.863 | 33.0283 | 508.2515 | 334.1654
2.0363 | -0.083989 | 667.3781 | -0.0098 | 396.7096 | 32.9719 | 507.9392 | 333.689
2.0372 | -0.084363 | 667.7278 | 0.0368 | 396.7795 | 32.9751 | 508.0675 | 333.8639
2.0379 | -0.084737 | 668.2064 | -0.0213 | 397.9972 | 32.9871 | 509.3649 | 334.1032
2.0385 | -0.085111 | 668.1233 | 0.1991 | 397.7491 | 32.9737 | 509.1029 | 334.0616
2.0393 | -0.085672 | 668.4461 | -0.0254 | 397.0812 | 32.9757 | 508.4889 | 334.2231
2.04 | -0.086046 | 667.9528 | -0.1859 | 397.0772 | 32.9397 | 508.4027 | 333.9764
2.0408 | -0.086233 | 669.1999 | 0.1412 | 397.1658 | 32.9895 | 508.6992 | 334.6
2.0415 | -0.086795 | 668.8332 | 0.0648 | 397.12 | 32.9598 | 508.5922 | 334.4166
2.0421 | -0.087169 | 668.724 | -0.0275 | 397.1759 | 32.944 | 508.6299 | 334.362
2.0429 | -0.087356 | 669.101 | -0.0426 | 397.3167 | 32.9498 | 508.8335 | 334.5505
2.0438 | -0.087917 | 669.117 | 0.1186 | 397.1608 | 32.9366 | 508.6803 | 334.5585
2.0444 | -0.088478 | 669.0577 | -0.0766 | 398.3362 | 32.9233 | 509.8458 | 334.5288
2.0451 | -0.089039 | 668.6915 | 0.196 | 396.9416 | 32.8948 | 508.3901 | 334.3457
2.0458 | -0.089413 | 668.5818 | -0.023 | 397.124 | 32.8779 | 508.5543 | 334.2909
2.0466 | -0.0896 | 669.5981 | 0.0208 | 397.419 | 32.9151 | 509.0187 | 334.7991
2.0473 | -0.090162 | 669.5639 | 0.0768 | 397.3516 | 32.9018 | 508.9455 | 334.7819
2.048 | -0.090723 | 669.6064 | 0.2137 | 397.2288 | 32.8923 | 508.8299 | 334.8032
2.0488 | -0.091097 | 669.4962 | 0.4342 | 396.9716 | 32.8742 | 508.5543 | 334.7481
2.0494 | -0.091284 | 669.7719 | 0.4022 | 397.0955 | 32.8774 | 508.7241 | 334.8859
2.0501 | -0.091845 | 669.5591 | 0.2092 | 397.2176 | 32.8565 | 508.8108 | 334.7796
2.0508 | -0.092219 | 670.0887 | 0.358 | 397.2453 | 32.871 | 508.9268 | 335.0444
2.0515 | -0.092967 | 669.6185 | 0.0184 | 397.4282 | 32.8364 | 509.0313 | 334.8093
2.0524 | -0.093342 | 670.1983 | 0.1428 | 397.497 | 32.851 | 509.1968 | 335.0992
2.0531 | -0.093716 | 670.958 | -0.2125 | 398.1056 | 32.8767 | 509.9319 | 335.479
2.0538 | -0.09409 | 670.7205 | 0.3155 | 397.4984 | 32.8535 | 509.2851 | 335.3602
2.0545 | -0.094277 | 670.5609 | -0.2015 | 397.9622 | 32.8342 | 509.7224 | 335.2805
2.0552 | -0.094838 | 669.9391 | 0.1253 | 397.4281 | 32.7934 | 509.0846 | 334.9695
2.0559 | -0.095586 | 670.2355 | 0.4077 | 397.2445 | 32.7952 | 508.9505 | 335.1178
2.0567 | -0.095773 | 670.0499 | -0.1553 | 397.7457 | 32.7735 | 509.4206 | 335.0249
2.0573 | -0.096334 | 669.8632 | 0.3055 | 397.2226 | 32.7552 | 508.8665 | 334.9316
2.058 | -0.096709 | 670.3161 | 0.3859 | 397.2932 | 32.7659 | 509.0125 | 335.158
2.0588 | -0.096709 | 671.1544 | -0.2617 | 398.2202 | 32.7943 | 510.0793 | 335.5772
2.0594 | -0.097457 | 670.5825 | -0.1225 | 397.8904 | 32.756 | 509.6542 | 335.2913
2.0602 | -0.097831 | 670.933 | 0.3302 | 397.5545 | 32.7617 | 509.3767 | 335.4665
2.0609 | -0.098205 | 671.232 | 0.0828 | 398.9016 | 32.7637 | 510.7736 | 335.616
2.0617 | -0.098579 | 671.6076 | 0.3359 | 397.7737 | 32.7694 | 509.7083 | 335.8038
2.0624 | -0.09914 | 671.3948 | 0.0567 | 397.982 | 32.7487 | 509.8811 | 335.6974
2.0632 | -0.099702 | 671.5902 | 0.0337 | 398.0701 | 32.7457 | 510.0018 | 335.7951
2.0638 | -0.099889 | 670.8687 | -0.1318 | 397.9951 | 32.7002 | 509.8065 | 335.4343
2.0646 | -0.10008 | 672.3705 | 0.1773 | 398.1866 | 32.7609 | 510.2483 | 336.1852
2.0652 | -0.10064 | 671.2629 | -0.3821 | 398.3768 | 32.6966 | 510.254 | 335.6315
2.066 | -0.1012 | 671.8418 | -0.2089 | 399.3966 | 32.7123 | 511.3702 | 335.9209
2.0667 | -0.10157 | 672.2178 | 0.2876 | 398.0254 | 32.7192 | 510.0617 | 336.1089
2.0675 | -0.10195 | 672.1593 | -0.0646 | 398.3581 | 32.7049 | 510.3846 | 336.0796
2.0682 | -0.10251 | 671.537 | 0.0152 | 398.0709 | 32.6633 | 509.9937 | 335.7685
2.0688 | -0.10288 | 672.0414 | 0.1454 | 398.1088 | 32.6776 | 510.1157 | 336.0207
2.0695 | -0.10344 | 672.2628 | 0.0076 | 398.3204 | 32.677 | 510.3642 | 336.1314
2.0705 | -0.10344 | 673.1767 | -0.0005 | 398.6331 | 32.7066 | 510.8293 | 336.5884
2.0712 | -0.10382 | 673.0159 | 0.0459 | 398.5331 | 32.6874 | 510.7024 | 336.5079
2.0718 | -0.10438 | 672.7776 | 0.0596 | 398.44 | 32.6656 | 510.5696 | 336.3888
2.0726 | -0.10456 | 672.9755 | -0.0003 | 398.5659 | 32.6627 | 510.7284 | 336.4877
2.0734 | -0.10513 | 672.9152 | 0.1299 | 398.4156 | 32.6473 | 510.5681 | 336.4576
2.0739 | -0.10569 | 672.6012 | 0.2342 | 398.2066 | 32.6242 | 510.3068 | 336.3006
2.0746 | -0.10587 | 672.9784 | -0.2204 | 398.7869 | 32.6312 | 510.95 | 336.4892
2.0755 | -0.10625 | 672.7144 | -0.0502 | 398.5287 | 32.6048 | 510.6478 | 336.3572
2.0763 | -0.10644 | 673.5513 | -0.0996 | 398.8571 | 32.6329 | 511.1156 | 336.7756
2.0769 | -0.10681 | 674.1067 | 0.0361 | 398.9065 | 32.6496 | 511.2576 | 337.0533
2.0776 | -0.10718 | 673.7414 | 0.1158 | 398.7051 | 32.6206 | 510.9953 | 336.8707
2.0783 | -0.10756 | 673.7339 | 0.2215 | 398.5969 | 32.6089 | 510.8859 | 336.867
2.0789 | -0.10812 | 673.6495 | 0.1419 | 398.6483 | 32.5958 | 510.9233 | 336.8248
2.0798 | -0.10849 | 674.3057 | 0.0531 | 398.9559 | 32.614 | 511.3401 | 337.1528
2.0805 | -0.10905 | 673.888 | 0.1337 | 398.736 | 32.5825 | 511.0507 | 336.944
2.0811 | -0.10943 | 674.1367 | 0.1409 | 398.8117 | 32.5844 | 511.1678 | 337.0683
2.082 | -0.10962 | 675.1007 | 0.1902 | 399.0838 | 32.6174 | 511.6006 | 337.5504
2.0828 | -0.10999 | 674.6583 | -0.1184 | 399.2449 | 32.5837 | 511.6879 | 337.3291
2.0834 | -0.11036 | 675.0858 | -0.3036 | 399.5726 | 32.5942 | 512.0869 | 337.5429
2.0841 | -0.11074 | 674.6955 | -0.0601 | 399.199 | 32.5652 | 511.6482 | 337.3477
2.0848 | -0.1113 | 674.8912 | 0.044 | 399.1601 | 32.5634 | 511.642 | 337.4456
2.0855 | -0.11167 | 674.756 | -0.1866 | 399.3457 | 32.5456 | 511.805 | 337.378
2.0863 | -0.11205 | 675.2847 | 0.2355 | 399.0998 | 32.5588 | 511.6473 | 337.6424
2.087 | -0.11261 | 675.6338 | 0.317 | 399.1347 | 32.5644 | 511.7403 | 337.8169
2.0877 | -0.1128 | 675.7299 | 0.0124 | 399.4713 | 32.5578 | 512.0929 | 337.8649
2.0884 | -0.11317 | 675.978 | 0.3536 | 399.2128 | 32.5585 | 511.8758 | 337.989
2.0892 | -0.11354 | 675.6383 | -0.2374 | 399.6906 | 32.5309 | 512.2969 | 337.8191
2.0899 | -0.11392 | 676.0392 | 0.1668 | 399.42 | 32.5379 | 512.0932 | 338.0196
2.0906 | -0.11429 | 676.2622 | 0.1752 | 399.4859 | 32.5385 | 512.1963 | 338.1311
2.0913 | -0.11448 | 676.2305 | -0.1431 | 399.7937 | 32.5258 | 512.4987 | 338.1152
2.092 | -0.11504 | 675.8895 | -0.2916 | 399.8285 | 32.4982 | 512.4768 | 337.9448
2.0927 | -0.1156 | 675.9063 | 0.11 | 399.4325 | 32.4878 | 512.0836 | 337.9532
2.0935 | -0.11598 | 677.3294 | 0.0299 | 399.987 | 32.5439 | 512.8752 | 338.6647
2.0942 | -0.11635 | 676.5553 | 0.0411 | 399.7177 | 32.4955 | 512.477 | 338.2777
2.0949 | -0.11672 | 676.5739 | 0.0842 | 399.6808 | 32.4864 | 512.4431 | 338.2869
2.0957 | -0.11691 | 676.9249 | 0.2328 | 399.6492 | 32.491 | 512.4701 | 338.4625
2.0963 | -0.11728 | 676.9435 | 0.0852 | 399.803 | 32.4818 | 512.627 | 338.4718
2.0971 | -0.11785 | 677.062 | -0.0373 | 399.965 | 32.4752 | 512.8087 | 338.531
2.0979 | -0.11822 | 677.3352 | -0.0643 | 400.0831 | 32.4761 | 512.9723 | 338.6676
2.0987 | -0.11841 | 677.7117 | -0.3168 | 400.4611 | 32.4818 | 513.4131 | 338.8559
2.0993 | -0.11859 | 677.9104 | -0.1187 | 400.3292 | 32.4813 | 513.3143 | 338.9552
2.1001 | -0.11916 | 678.0034 | 0.1626 | 400.0789 | 32.4735 | 513.0795 | 339.0017
2.1007 | -0.11953 | 678.1497 | -0.0711 | 400.3614 | 32.4705 | 513.3863 | 339.0748
2.1014 | -0.1199 | 677.9383 | 0.0603 | 400.1595 | 32.4504 | 513.1492 | 338.9691
2.1021 | -0.12046 | 678.0573 | -0.0996 | 400.3591 | 32.445 | 513.3686 | 339.0286
2.103 | -0.12084 | 678.0233 | -0.1292 | 400.3774 | 32.43 | 513.3812 | 339.0116
2.1035 | -0.12121 | 677.659 | 0.245 | 399.8817 | 32.4037 | 512.8249 | 338.8295
2.1043 | -0.1214 | 679.0065 | -0.2412 | 400.8171 | 32.4559 | 513.9849 | 339.5033
2.105 | -0.12177 | 678.999 | 0.1802 | 400.3932 | 32.4445 | 513.5597 | 339.4995
2.1056 | -0.12234 | 678.6846 | 0.1806 | 400.288 | 32.4206 | 513.4021 | 339.3423
2.1065 | -0.1229 | 678.9048 | -0.1306 | 400.6726 | 32.4178 | 513.8234 | 339.4524
2.1073 | -0.12327 | 679.0241 | -0.133 | 400.7148 | 32.4102 | 513.8854 | 339.512
2.108 | -0.12402 | 678.989 | -0.1299 | 400.7 | 32.3986 | 513.8648 | 339.4945
2.1086 | -0.12439 | 678.8798 | 0.2574 | 400.2763 | 32.3834 | 513.4229 | 339.4399
2.1093 | -0.12495 | 678.9477 | 0.484 | 400.0723 | 32.3756 | 513.2302 | 339.4738
2.1102 | -0.12514 | 679.3747 | 0.3457 | 400.3529 | 32.3827 | 513.5821 | 339.6874
2.1109 | -0.1257 | 679.3149 | 0.3187 | 400.36 | 32.3688 | 513.5791 | 339.6574
2.1116 | -0.12608 | 679.103 | 0.1088 | 400.4993 | 32.3477 | 513.6831 | 339.5515
2.1123 | -0.12645 | 679.0699 | -0.0213 | 400.6183 | 32.3351 | 513.7967 | 339.535
2.1129 | -0.1272 | 679.2908 | 0.4199 | 400.2508 | 32.3368 | 513.4659 | 339.6454
2.1136 | -0.12739 | 679.4379 | 0.0069 | 400.7128 | 32.3327 | 513.9524 | 339.7189
2.1143 | -0.12813 | 679.4023 | 0.3656 | 400.3422 | 32.32 | 513.5759 | 339.7011
2.1151 | -0.1287 | 679.2402 | 0.5283 | 400.1255 | 32.3013 | 513.3322 | 339.6201
2.116 | -0.12888 | 680.2543 | 0.1435 | 400.8483 | 32.3352 | 514.2241 | 340.1272
2.1167 | -0.12944 | 680.1689 | 0.2376 | 400.7258 | 32.3202 | 514.0872 | 340.0844
2.1174 | -0.13 | 680.2112 | 0.0686 | 400.9089 | 32.3112 | 514.2774 | 340.1056
2.1181 | -0.13057 | 680.1513 | 0.473 | 400.4845 | 32.2974 | 513.8431 | 340.0757
2.1189 | -0.13113 | 680.0914 | 0.4594 | 400.4781 | 32.2836 | 513.8267 | 340.0457
2.1195 | -0.13188 | 679.4944 | 0.2978 | 400.4407 | 32.2454 | 513.6898 | 339.7472
2.1202 | -0.13206 | 679.1305 | 0.1703 | 400.4469 | 32.2171 | 513.6354 | 339.5653
2.121 | -0.13244 | 680.3231 | 0.0172 | 400.9976 | 32.2617 | 514.3847 | 340.1615
2.1217 | -0.13281 | 680.3922 | 0.0675 | 400.9703 | 32.254 | 514.369 | 340.1961
2.1224 | -0.13318 | 680.0526 | -0.0799 | 401.0045 | 32.227 | 514.3466 | 340.0263
2.1232 | -0.13356 | 680.4027 | -0.1768 | 401.2181 | 32.2326 | 514.6185 | 340.2013
2.1239 | -0.13412 | 680.4705 | 0.0622 | 402.0017 | 32.2249 | 515.4135 | 340.2353
2.1247 | -0.13487 | 680.4089 | 0.0024 | 401.041 | 32.21 | 514.4424 | 340.2044
2.1253 | -0.13524 | 680.1209 | -0.2608 | 401.2082 | 32.1865 | 514.5616 | 340.0604
2.126 | -0.13562 | 680.5476 | 0.1579 | 400.9317 | 32.1958 | 514.3563 | 340.2738
2.1268 | -0.13599 | 681.0759 | 0.0555 | 401.2102 | 32.2088 | 514.7229 | 340.538
2.1274 | -0.13636 | 681.2221 | 0.0818 | 401.2326 | 32.2059 | 514.7697 | 340.6111
2.1282 | -0.13693 | 681.0341 | 0.2228 | 401.029 | 32.185 | 514.5346 | 340.517
2.129 | -0.13711 | 680.7724 | 0.3622 | 400.8023 | 32.1618 | 514.2644 | 340.3862
2.1296 | -0.13749 | 680.9697 | 0.224 | 401.0063 | 32.1613 | 514.5012 | 340.4848
2.1303 | -0.13786 | 680.86 | 0.1917 | 401.002 | 32.1453 | 514.4787 | 340.43
2.131 | -0.13842 | 680.6724 | -0.2182 | 401.3494 | 32.1256 | 514.7948 | 340.3362
2.1317 | -0.1388 | 680.6649 | -0.0658 | 401.1945 | 32.1144 | 514.6387 | 340.3325
2.1325 | -0.13936 | 682.1369 | 0.2225 | 401.3969 | 32.1719 | 515.0863 | 341.0684
2.1332 | -0.13992 | 682.0259 | 0.1684 | 401.414 | 32.1558 | 515.085 | 341.013
2.134 | -0.14048 | 682.2464 | 0.3178 | 401.3381 | 32.1542 | 515.0458 | 341.1232
2.1348 | -0.14085 | 682.1618 | 0.4824 | 401.1453 | 32.1383 | 514.8389 | 341.0809
2.1354 | -0.14142 | 681.6177 | -0.1235 | 401.5698 | 32.104 | 515.1727 | 340.8088
2.1361 | -0.14179 | 681.8911 | 0.1452 | 401.3922 | 32.1061 | 515.0407 | 340.9455
2.1368 | -0.14216 | 681.6282 | 0.2995 | 401.1503 | 32.0829 | 514.755 | 340.8141
2.1375 | -0.14291 | 681.4649 | 0.3455 | 401.0499 | 32.0644 | 514.6273 | 340.7324
2.1383 | -0.1431 | 682.5306 | 0.0533 | 401.6973 | 32.1026 | 515.4524 | 341.2653
2.139 | -0.14366 | 682.1643 | 0.1356 | 401.4929 | 32.0746 | 515.187 | 341.0822
2.1398 | -0.14403 | 682.31 | -0.0288 | 401.7059 | 32.0707 | 515.4242 | 341.155
2.1404 | -0.1446 | 682.174 | 0.0271 | 401.6046 | 32.0546 | 515.3003 | 341.087
2.1413 | -0.14478 | 682.4476 | -0.0194 | 401.7423 | 32.0545 | 515.4836 | 341.2238
2.142 | -0.14534 | 682.7197 | 0.1292 | 401.6844 | 32.0565 | 515.471 | 341.3598
2.1426 | -0.14553 | 682.7139 | 0.0131 | 401.7986 | 32.0465 | 515.5843 | 341.357
2.1433 | -0.1459 | 682.6553 | 0.1687 | 401.6235 | 32.033 | 515.3993 | 341.3276
2.1442 | -0.14628 | 683.6936 | 0.1005 | 402.0378 | 32.0688 | 515.9867 | 341.8468
2.145 | -0.14684 | 683.2247 | 0.1117 | 401.8703 | 32.035 | 515.7411 | 341.6124
2.1456 | -0.1474 | 683.5738 | 0.3802 | 401.7181 | 32.0417 | 515.6471 | 341.7869
2.1463 | -0.14778 | 683.4897 | 0.347 | 401.7233 | 32.027 | 515.6382 | 341.7448
2.1469 | -0.14834 | 683.0223 | 0.2234 | 401.6911 | 31.9965 | 515.5281 | 341.5111
2.1476 | -0.1489 | 683.2432 | 0.4263 | 401.5618 | 31.9961 | 515.4357 | 341.6216
2.1484 | -0.14908 | 683.0838 | 0.1588 | 401.7762 | 31.9779 | 515.6235 | 341.5419
2.1492 | -0.14946 | 684.122 | 0.2414 | 402.0397 | 32.0136 | 516.06 | 342.061
2.1499 | -0.15021 | 683.7545 | 0.3216 | 401.837 | 31.9857 | 515.796 | 341.8772
2.1506 | -0.15077 | 683.7712 | 0.5743 | 401.5898 | 31.9758 | 515.5517 | 341.8856
2.1514 | -0.15114 | 683.7636 | 0.6623 | 401.4993 | 31.9648 | 515.4599 | 341.8818
2.1521 | -0.1517 | 683.6011 | 0.223 | 401.8844 | 31.9454 | 515.8179 | 341.8005
2.1528 | -0.15245 | 683.9744 | 0.5063 | 401.7256 | 31.9532 | 515.7213 | 341.9872
2.1535 | -0.15283 | 683.4818 | 0.2428 | 401.8249 | 31.9195 | 515.7385 | 341.7409
2.1543 | -0.15301 | 684.6749 | 0.5245 | 401.9409 | 31.9635 | 516.0534 | 342.3375
2.1549 | -0.15357 | 684.3092 | 0.5379 | 401.8056 | 31.9368 | 515.8571 | 342.1546
2.1557 | -0.15395 | 684.1735 | -0.1341 | 402.4323 | 31.9188 | 516.4612 | 342.0867
2.1564 | -0.15414 | 684.5246 | -0.268 | 402.6833 | 31.9245 | 516.7707 | 342.2623
2.1571 | -0.15451 | 684.1091 | 0.2993 | 401.9775 | 31.8955 | 515.9956 | 342.0545
2.1578 | -0.15488 | 683.9994 | 0.3484 | 401.8918 | 31.8798 | 515.8917 | 341.9997
2.1586 | -0.15526 | 684.7061 | 0.0588 | 402.417 | 31.901 | 516.5347 | 342.3531
2.1593 | -0.15582 | 684.2633 | 0.206 | 402.1222 | 31.8697 | 516.166 | 342.1316
2.1599 | -0.15657 | 684.4324 | 0.5044 | 401.8801 | 31.868 | 515.9522 | 342.2162
2.1608 | -0.15694 | 685.3683 | 0.3161 | 402.3804 | 31.8989 | 516.6084 | 342.6841
2.1616 | -0.15732 | 685.4368 | 0.0014 | 402.7179 | 31.8904 | 516.9574 | 342.7184
2.1623 | -0.15788 | 685.0706 | -0.2182 | 402.8155 | 31.8627 | 516.9939 | 342.5353
2.163 | -0.15825 | 685.4464 | 0.1569 | 402.5656 | 31.8706 | 516.8067 | 342.7232
2.1636 | -0.15881 | 685.0296 | -0.0565 | 402.6401 | 31.8417 | 516.8117 | 342.5148
2.1643 | -0.15937 | 685.2505 | 0.2543 | 402.4029 | 31.8414 | 516.6114 | 342.6253
2.1651 | -0.15993 | 685.1646 | 0.1764 | 402.4522 | 31.8258 | 516.6463 | 342.5823
2.1658 | -0.16012 | 685.4135 | 0.1127 | 402.5989 | 31.8267 | 516.8345 | 342.7068
2.1665 | -0.1605 | 685.2533 | -0.0053 | 402.6635 | 31.8098 | 516.8724 | 342.6267
2.1672 | -0.16087 | 685.9854 | 0.022 | 402.8802 | 31.8321 | 517.2111 | 342.9927
2.168 | -0.16143 | 685.8234 | 0.0019 | 402.8463 | 31.8141 | 517.1502 | 342.9117
2.1687 | -0.16218 | 685.8643 | 0.1091 | 403.7527 | 31.8054 | 518.0635 | 342.9322
2.1694 | -0.16274 | 686.0086 | 0.0133 | 402.8966 | 31.8015 | 517.2314 | 343.0043
2.1701 | -0.16293 | 685.9768 | -0.0163 | 402.9156 | 31.7895 | 517.2451 | 342.9884
2.1709 | -0.16349 | 685.9674 | 0.2496 | 402.6466 | 31.7775 | 516.9745 | 342.9837
2.1716 | -0.16368 | 686.9565 | 0.4072 | 402.8187 | 31.8127 | 517.3114 | 343.4782
2.1723 | -0.16424 | 686.4882 | 0.4203 | 402.6495 | 31.7805 | 517.0642 | 343.2441
2.173 | -0.16461 | 686.2765 | 0.311 | 402.6882 | 31.7602 | 517.0676 | 343.1382
2.1738 | -0.16498 | 686.6772 | 0.3455 | 402.7873 | 31.7682 | 517.2335 | 343.3386
2.1744 | -0.16536 | 686.8233 | -0.1073 | 403.2888 | 31.7655 | 517.7593 | 343.4116
2.1751 | -0.16592 | 686.6868 | 0.0574 | 403.0786 | 31.7487 | 517.5264 | 343.3434
2.1759 | -0.16648 | 686.3712 | -0.194 | 403.2248 | 31.7225 | 517.62 | 343.1856
2.1766 | -0.16667 | 686.7992 | 0.1945 | 402.979 | 31.7329 | 517.4455 | 343.3996
2.1773 | -0.16704 | 687.1229 | -0.0474 | 403.3288 | 31.7363 | 517.8492 | 343.5614
2.1781 | -0.1676 | 687.114 | 0.1847 | 403.0937 | 31.7254 | 517.6127 | 343.557
2.1788 | -0.16779 | 687.4394 | -0.0278 | 403.4147 | 31.7299 | 517.9879 | 343.7197
2.1796 | -0.16835 | 687.8378 | 0.1244 | 403.3953 | 31.7357 | 518.0349 | 343.9189
2.1802 | -0.16891 | 687.2941 | -0.3593 | 403.6977 | 31.7023 | 518.2467 | 343.647
2.1811 | -0.1691 | 687.2868 | -0.1646 | 403.5006 | 31.6894 | 518.0484 | 343.6434
2.1816 | -0.16947 | 686.9995 | -0.179 | 403.4192 | 31.6678 | 517.9191 | 343.4997
2.1825 | -0.16966 | 688.166 | -0.6666 | 404.2957 | 31.709 | 518.99 | 344.083
2.1832 | -0.17022 | 688.3612 | 0.0749 | 403.6192 | 31.7075 | 518.3461 | 344.1806
2.1839 | -0.17078 | 687.9951 | 0.1607 | 403.4114 | 31.6802 | 518.0772 | 343.9975
2.1846 | -0.17134 | 688.2669 | 0.0749 | 403.5878 | 31.6823 | 518.2989 | 344.1334
2.1854 | -0.17172 | 688.591 | 0.1656 | 403.6051 | 31.6868 | 518.3703 | 344.2955
2.186 | -0.17228 | 688.1743 | -0.0728 | 403.7046 | 31.6582 | 518.4004 | 344.0872
2.1866 | -0.17265 | 688.3969 | 0.029 | 403.677 | 31.659 | 518.4098 | 344.1984
2.1874 | -0.17322 | 688.3625 | 0.1225 | 403.5721 | 31.647 | 518.2991 | 344.1812
2.1883 | -0.1734 | 689.1456 | -0.3359 | 404.2915 | 31.6695 | 519.1491 | 344.5728
2.1889 | -0.17396 | 689.2903 | 0.3979 | 403.6059 | 31.6668 | 518.4877 | 344.6452
2.1897 | -0.17434 | 688.8739 | -0.2436 | 404.1086 | 31.6362 | 518.921 | 344.437
2.1904 | -0.17509 | 689.2975 | 0.5618 | 403.4444 | 31.6453 | 518.3274 | 344.6488
2.1911 | -0.17546 | 689.2394 | 0.1624 | 403.8245 | 31.6332 | 518.6977 | 344.6197
2.1919 | -0.17565 | 689.207 | 0.2024 | 403.7737 | 31.6203 | 518.6415 | 344.6035
2.1926 | -0.17602 | 689.1229 | -0.1055 | 404.0535 | 31.6061 | 518.9073 | 344.5614
2.1932 | -0.17639 | 689.3198 | -0.0134 | 404.0271 | 31.6058 | 518.9137 | 344.6599
2.194 | -0.17677 | 689.5669 | -0.5156 | 404.6116 | 31.6057 | 519.5394 | 344.7834
2.1947 | -0.17733 | 689.3543 | -0.062 | 404.0872 | 31.5866 | 518.9796 | 344.6772
2.1955 | -0.17789 | 690.1103 | 0.2505 | 404.0267 | 31.6099 | 519.0451 | 345.0552
2.1962 | -0.17808 | 689.6703 | -0.4652 | 404.5957 | 31.5793 | 519.5407 | 344.8351
2.1969 | -0.17845 | 690.3004 | 0.0137 | 404.3268 | 31.5978 | 519.3769 | 345.1502
2.1976 | -0.17901 | 690.215 | 0.0239 | 404.2882 | 31.5836 | 519.324 | 345.1075
2.1984 | -0.17939 | 690.1048 | -0.0637 | 404.339 | 31.5672 | 519.3565 | 345.0524
2.1991 | -0.17957 | 691.0679 | -0.1428 | 404.7392 | 31.6009 | 519.9171 | 345.5339
2.1997 | -0.18014 | 690.039 | -0.262 | 404.5154 | 31.5445 | 519.5219 | 345.0195
2.2005 | -0.18051 | 690.0309 | -0.1694 | 404.4201 | 31.5328 | 519.4252 | 345.0154
2.2013 | -0.18107 | 690.5577 | -0.1751 | 404.6014 | 31.5466 | 519.6943 | 345.2788
2.202 | -0.18145 | 690.7541 | 0.1861 | 404.3057 | 31.5452 | 519.4314 | 345.3771
2.2026 | -0.18201 | 690.2865 | 0.0903 | 404.2456 | 31.5146 | 519.2934 | 345.1433
2.2033 | -0.18257 | 690.2776 | -0.0728 | 405.4057 | 31.5039 | 520.452 | 345.1388
2.204 | -0.18294 | 690.6526 | 0.1323 | 404.3256 | 31.5107 | 519.4344 | 345.3263
2.2048 | -0.18369 | 691.5347 | 0.4603 | 404.2917 | 31.5396 | 519.5475 | 345.7674
2.2055 | -0.18425 | 691.4237 | 0.2053 | 404.5097 | 31.5243 | 519.747 | 345.7119
2.2063 | -0.185 | 690.9794 | -0.0749 | 404.6418 | 31.4927 | 519.805 | 345.4897
2.207 | -0.18537 | 690.8697 | 0.4099 | 404.1204 | 31.4774 | 519.2654 | 345.4349
2.2078 | -0.18575 | 691.2702 | 0.5798 | 404.084 | 31.4854 | 519.2957 | 345.6351
2.2084 | -0.18631 | 690.5731 | -0.0022 | 404.4336 | 31.4444 | 519.5291 | 345.2865
2.2091 | -0.18668 | 690.3614 | 0.2436 | 404.1173 | 31.4246 | 519.1775 | 345.1807
2.2098 | -0.18687 | 690.9927 | 0.4507 | 404.1206 | 31.443 | 519.2861 | 345.4964
2.2106 | -0.18706 | 692.0061 | -0.0607 | 404.9698 | 31.4779 | 520.3041 | 346.003
2.2113 | -0.18743 | 691.4123 | -0.112 | 404.8232 | 31.4417 | 520.0586 | 345.7062
2.2121 | -0.18781 | 691.5827 | -0.1713 | 404.9393 | 31.4382 | 520.2031 | 345.7914
2.2128 | -0.18818 | 691.8811 | 0.0215 | 404.8459 | 31.4415 | 520.1595 | 345.9406
2.2135 | -0.18874 | 691.9487 | -0.0326 | 404.9226 | 31.4343 | 520.2473 | 345.9743
2.2142 | -0.1893 | 691.6847 | 0.0831 | 404.7189 | 31.4121 | 519.9997 | 345.8424
2.2151 | -0.18968 | 692.2882 | 0.1368 | 404.8663 | 31.4273 | 520.2477 | 346.1441
2.2158 | -0.19005 | 692.51 | 0.0048 | 405.0723 | 31.4271 | 520.4906 | 346.255
2.2165 | -0.19042 | 692.7064 | 0.1938 | 404.9487 | 31.4258 | 520.3998 | 346.3532
2.2171 | -0.19061 | 693.0831 | -0.0737 | 405.3418 | 31.4337 | 520.8557 | 346.5416
2.2179 | -0.19117 | 692.6146 | -0.4539 | 405.5658 | 31.4013 | 521.0016 | 346.3073
2.2186 | -0.19173 | 693.1412 | 0.1407 | 405.1468 | 31.415 | 520.6703 | 346.5706
2.2192 | -0.19229 | 693.0823 | -0.0824 | 405.3502 | 31.4041 | 520.8639 | 346.5411
2.2199 | -0.19286 | 692.3847 | -0.0211 | 405.0564 | 31.3624 | 520.4539 | 346.1924
2.2207 | -0.19342 | 692.5288 | -0.1589 | 405.2422 | 31.3587 | 520.6637 | 346.2644
2.2214 | -0.1936 | 692.7775 | -0.0103 | 405.1765 | 31.3598 | 520.6394 | 346.3887
2.2222 | -0.19417 | 693.405 | -0.0495 | 405.4249 | 31.376 | 520.9924 | 346.7025
2.2229 | -0.19473 | 693.1666 | -0.1763 | 405.4722 | 31.3551 | 521 | 346.5833
2.2237 | -0.19529 | 693.3871 | 0.0284 | 405.341 | 31.3549 | 520.9056 | 346.6936
2.2244 | -0.19585 | 693.4546 | 0.1588 | 405.2331 | 31.3478 | 520.8089 | 346.7273
2.2251 | -0.19641 | 693.1652 | -0.1847 | 405.4802 | 31.3246 | 521.0077 | 346.5826
2.2258 | -0.19678 | 693.336 | -0.0175 | 405.3699 | 31.3222 | 520.9259 | 346.668
2.2265 | -0.19716 | 693.5068 | 0.1653 | 405.244 | 31.3197 | 520.8285 | 346.7534
2.2273 | -0.19772 | 693.4719 | -0.0996 | 405.4973 | 31.307 | 521.0759 | 346.7359
2.228 | -0.19791 | 693.9755 | 0.0741 | 405.4915 | 31.3197 | 521.154 | 346.9877
2.2287 | -0.19828 | 693.7388 | -0.3764 | 405.8631 | 31.2999 | 521.4862 | 346.8694
2.2295 | -0.19865 | 694.1641 | -0.2113 | 405.8397 | 31.3079 | 521.5338 | 347.0821
2.2302 | -0.19922 | 694.5376 | 0.042 | 405.7109 | 31.3147 | 521.4672 | 347.2688
2.2308 | -0.19959 | 694.301 | 0.0608 | 405.6133 | 31.2949 | 521.3301 | 347.1505
2.2315 | -0.20015 | 693.8076 | -0.101 | 405.6106 | 31.2626 | 521.2452 | 346.9038
2.2322 | -0.20034 | 694.0816 | -0.1862 | 405.7871 | 31.2648 | 521.4674 | 347.0408
2.2331 | -0.2009 | 694.4286 | -0.1855 | 405.9021 | 31.2684 | 521.6402 | 347.2143
2.2338 | -0.20127 | 695.0838 | -0.2136 | 406.1486 | 31.2878 | 521.9959 | 347.5419
2.2345 | -0.20183 | 695.2533 | -0.0914 | 406.0829 | 31.2853 | 521.9585 | 347.6267
2.2353 | -0.20258 | 694.9116 | -0.1225 | 406.0001 | 31.2599 | 521.8187 | 347.4558
2.236 | -0.20277 | 694.7268 | -0.1046 | 405.9206 | 31.2415 | 521.7084 | 347.3634
2.2366 | -0.20333 | 694.8968 | 0.0718 | 405.8009 | 31.2401 | 521.617 | 347.4484
2.2373 | -0.20389 | 694.8623 | -0.0275 | 405.8887 | 31.2285 | 521.699 | 347.4311
2.238 | -0.20408 | 694.448 | -0.2364 | 405.9595 | 31.1999 | 521.7008 | 347.224
2.2388 | -0.20483 | 694.6162 | -0.1192 | 405.8983 | 31.1974 | 521.6677 | 347.3081
2.2395 | -0.20501 | 695.578 | -0.2161 | 406.3159 | 31.2295 | 522.2455 | 347.789
2.2403 | -0.20558 | 695.9515 | 0.3974 | 405.8268 | 31.2363 | 521.8187 | 347.9757
2.241 | -0.20595 | 695.7908 | -0.2787 | 407.4494 | 31.219 | 523.4145 | 347.8954
2.2417 | -0.20632 | 696.0381 | -0.0201 | 406.2732 | 31.2201 | 522.2795 | 348.019
2.2424 | -0.20707 | 695.8748 | 0.0352 | 406.1635 | 31.2028 | 522.1426 | 347.9374
2.2431 | -0.20726 | 695.3331 | -0.3436 | 406.3617 | 31.1685 | 522.2505 | 347.6665
2.2438 | -0.20782 | 695.4515 | -0.1163 | 406.1739 | 31.1638 | 522.0825 | 347.7258
2.2446 | -0.20801 | 696.3114 | -0.2273 | 406.5715 | 31.1913 | 522.6234 | 348.1557
2.2453 | -0.20857 | 696.2259 | -0.1445 | 406.4602 | 31.1775 | 522.4978 | 348.1129
2.2461 | -0.20894 | 696.5751 | 0.0344 | 406.3977 | 31.1831 | 522.4935 | 348.2875
2.2468 | -0.20932 | 696.3889 | -0.4297 | 406.7997 | 31.1648 | 522.8646 | 348.1945
2.2475 | -0.20988 | 696.6858 | -0.055 | 406.524 | 31.1681 | 522.6383 | 348.3429
2.2481 | -0.21007 | 696.3231 | -0.3255 | 406.6736 | 31.1429 | 522.7274 | 348.1615
2.249 | -0.21044 | 696.7477 | -0.2134 | 406.703 | 31.1499 | 522.8276 | 348.3738
2.2496 | -0.211 | 695.9495 | -0.6604 | 406.884 | 31.1063 | 522.8756 | 347.9748
2.2504 | -0.21137 | 697.2158 | -0.6996 | 407.3453 | 31.1519 | 523.5479 | 348.6079
2.2511 | -0.21175 | 697.2336 | -0.5651 | 407.2167 | 31.1427 | 523.4223 | 348.6168
2.2519 | -0.21231 | 697.402 | -0.4594 | 407.1671 | 31.1383 | 523.4008 | 348.701
2.2526 | -0.21268 | 697.1903 | -0.858 | 407.4952 | 31.1189 | 523.6936 | 348.5952
2.2534 | -0.21362 | 697.2297 | -0.0192 | 406.6695 | 31.1107 | 522.8744 | 348.6148
2.2539 | -0.21399 | 697.274 | 0.073 | 406.5921 | 31.1048 | 522.8044 | 348.637
2.2548 | -0.21455 | 696.8562 | -0.4896 | 407.0154 | 31.0742 | 523.1581 | 348.4281
2.2554 | -0.21512 | 696.7972 | -0.2517 | 406.7578 | 31.0636 | 522.8907 | 348.3986
2.2562 | -0.2153 | 697.7073 | -0.4824 | 407.2919 | 31.0923 | 523.5765 | 348.8537
2.2569 | -0.21586 | 697.8002 | -0.3216 | 407.1621 | 31.0865 | 523.4621 | 348.9001
2.2577 | -0.21624 | 697.5886 | -0.2111 | 406.981 | 31.0672 | 523.2458 | 348.7943
2.2584 | -0.21661 | 697.6319 | -0.3559 | 407.1403 | 31.0592 | 523.4122 | 348.8159
2.2589 | -0.21699 | 697.4213 | -0.5041 | 407.2183 | 31.0419 | 523.4552 | 348.7107
2.2597 | -0.21736 | 697.1333 | -0.4622 | 407.0804 | 31.0192 | 523.2692 | 348.5666
2.2605 | -0.21792 | 697.5055 | -0.3233 | 407.0655 | 31.0239 | 523.3165 | 348.7528
2.2613 | -0.2183 | 698.5167 | -0.306 | 407.3853 | 31.058 | 523.8047 | 349.2583
2.262 | -0.21867 | 698.2796 | -0.5013 | 407.5016 | 31.0376 | 523.8815 | 349.1398
2.2627 | -0.21942 | 698.0149 | -0.0373 | 406.9493 | 31.017 | 523.2852 | 349.0075
2.2635 | -0.21961 | 697.8296 | -0.485 | 407.3353 | 30.9979 | 523.6402 | 348.9148
2.2642 | -0.22017 | 698.2029 | -0.362 | 407.3367 | 31.0046 | 523.7038 | 349.1014
2.2648 | -0.22054 | 698.3231 | -0.2699 | 407.2847 | 31.0011 | 523.6718 | 349.1615
2.2655 | -0.2211 | 697.7024 | -0.7455 | 407.5534 | 30.9637 | 523.8371 | 348.8512
2.2662 | -0.22148 | 698.052 | -0.8953 | 407.8197 | 30.9703 | 524.1617 | 349.026
2.267 | -0.22204 | 697.8641 | -0.5149 | 407.3767 | 30.9512 | 523.6873 | 348.932
2.2678 | -0.22222 | 699.0293 | -0.4896 | 407.7398 | 30.9921 | 524.2447 | 349.5147
2.2685 | -0.22297 | 698.6113 | -0.1974 | 407.3082 | 30.9637 | 523.7434 | 349.3056
2.2693 | -0.22335 | 699.1127 | -0.4326 | 407.7106 | 30.9751 | 524.2293 | 349.5563
2.27 | -0.22391 | 699.0527 | -0.2345 | 407.4925 | 30.9626 | 524.0012 | 349.5263
2.2707 | -0.22447 | 699.0946 | -0.1266 | 407.3985 | 30.9547 | 523.9143 | 349.5473
2.2714 | -0.22503 | 698.6269 | -0.4469 | 407.5629 | 30.9242 | 524.0008 | 349.3135
2.272 | -0.22578 | 698.2349 | -0.0856 | 407.071 | 30.898 | 523.4435 | 349.1175
2.2728 | -0.22615 | 698.7878 | 0.1153 | 407.0544 | 30.9127 | 523.519 | 349.3939
2.2736 | -0.22653 | 699.3146 | -0.135 | 407.4803 | 30.9252 | 524.0327 | 349.6573
2.2743 | -0.2269 | 699.4343 | -0.0009 | 407.3861 | 30.9207 | 523.9584 | 349.7171
2.275 | -0.22727 | 699.1717 | -0.0537 | 407.3513 | 30.8993 | 523.88 | 349.5859
2.2756 | -0.22784 | 699.0358 | -0.0788 | 407.3311 | 30.8845 | 523.8371 | 349.5179
2.2763 | -0.2284 | 698.8994 | -0.0661 | 407.273 | 30.8687 | 523.7562 | 349.4497
2.2771 | -0.22858 | 699.2751 | -0.2117 | 407.5438 | 30.8756 | 524.0897 | 349.6376
2.2778 | -0.22915 | 698.9858 | -0.1215 | 407.3572 | 30.853 | 523.8548 | 349.4929
2.2786 | -0.22971 | 700.1483 | -0.0249 | 407.6481 | 30.8936 | 524.3394 | 350.0741
2.2793 | -0.23008 | 700.2419 | -0.1285 | 407.7829 | 30.887 | 524.4899 | 350.121
2.2801 | -0.23027 | 699.8024 | -0.1354 | 407.6433 | 30.8579 | 524.277 | 349.9012
2.2808 | -0.23083 | 700.0481 | 0.2833 | 407.3065 | 30.859 | 523.9811 | 350.024
2.2814 | -0.23158 | 699.8344 | -0.133 | 407.6515 | 30.8408 | 524.2906 | 349.9172
2.2821 | -0.23195 | 699.7757 | 0.1677 | 407.3313 | 30.8285 | 523.9606 | 349.8879
2.2829 | -0.23251 | 699.4865 | 0.0669 | 407.3357 | 30.806 | 523.9167 | 349.7432
2.2836 | -0.23289 | 700.5991 | 0.1332 | 407.6402 | 30.8443 | 524.4068 | 350.2996
2.2844 | -0.23326 | 700.2088 | 0.0082 | 407.6351 | 30.8165 | 524.3366 | 350.1044
2.2851 | -0.23363 | 700.4817 | -0.2912 | 408.0255 | 30.8197 | 524.7725 | 350.2409
2.2858 | -0.2342 | 700.702 | -0.1122 | 407.9199 | 30.8197 | 524.7036 | 350.351
2.2864 | -0.23494 | 700.5902 | -0.0495 | 407.82 | 30.8061 | 524.585 | 350.2951
2.2874 | -0.23532 | 700.8357 | -0.1292 | 407.9815 | 30.8043 | 524.7874 | 350.4178
2.2881 | -0.23569 | 700.4713 | -0.0469 | 407.7777 | 30.7786 | 524.5229 | 350.2356
2.2887 | -0.23588 | 701.306 | -0.5005 | 408.5096 | 30.8065 | 525.3939 | 350.653
2.2895 | -0.23625 | 700.992 | -0.485 | 408.3894 | 30.7821 | 525.2214 | 350.496
2.2902 | -0.23681 | 701.5184 | -0.1209 | 408.2008 | 30.7965 | 525.1205 | 350.7592
2.2909 | -0.23738 | 700.5159 | -0.2106 | 407.9563 | 30.7428 | 524.709 | 350.258
2.2915 | -0.23794 | 701.1951 | -0.0383 | 408.0104 | 30.7639 | 524.8763 | 350.5976
2.2922 | -0.23831 | 700.7034 | -0.4594 | 408.2676 | 30.7327 | 525.0515 | 350.3517
2.2931 | -0.23869 | 700.7711 | -0.4816 | 408.3124 | 30.7241 | 525.1075 | 350.3855
2.2937 | -0.23906 | 702.0883 | -0.3802 | 408.65 | 30.7732 | 525.6648 | 351.0442
2.2944 | -0.23943 | 701.1896 | -0.6626 | 408.6329 | 30.7251 | 525.4978 | 350.5948
2.2952 | -0.23981 | 702.1487 | -0.1998 | 408.4898 | 30.7555 | 525.5145 | 351.0743
2.296 | -0.24037 | 701.8849 | -0.2278 | 408.4298 | 30.7343 | 525.4107 | 350.9425
2.2967 | -0.24074 | 701.8007 | -0.2804 | 408.4544 | 30.721 | 525.4212 | 350.9004
2.2975 | -0.2413 | 701.7147 | -0.3108 | 408.4561 | 30.7067 | 525.4086 | 350.8574
2.2982 | -0.24205 | 702.0355 | 0.0306 | 408.2216 | 30.7111 | 525.2275 | 351.0177
2.2988 | -0.24261 | 701.2628 | -0.4348 | 408.4295 | 30.6687 | 525.3066 | 350.6314
2.2996 | -0.2428 | 702.5038 | -0.1584 | 408.5667 | 30.7123 | 525.6507 | 351.2519
2.3003 | -0.24317 | 702.4197 | -0.5592 | 408.9395 | 30.6991 | 526.0094 | 351.2098
2.301 | -0.24355 | 701.9031 | -0.2857 | 408.4938 | 30.6678 | 525.4776 | 350.9515
2.3018 | -0.24411 | 702.2755 | 0.0631 | 408.2691 | 30.6736 | 525.315 | 351.1377
2.3024 | -0.24448 | 702.5229 | -0.5092 | 408.9239 | 30.6757 | 526.0111 | 351.2615
2.3032 | -0.24504 | 702.3605 | -0.2804 | 408.641 | 30.6581 | 525.7011 | 351.1803
2.3038 | -0.24579 | 701.8668 | -0.0335 | 408.2295 | 30.6279 | 525.2073 | 350.9334
2.3045 | -0.24635 | 702.2906 | -0.2349 | 408.5722 | 30.6369 | 525.6206 | 351.1453
2.3054 | -0.24673 | 703.3769 | -0.0537 | 408.7531 | 30.6728 | 525.9825 | 351.6884
2.3061 | -0.24729 | 702.7566 | -0.2852 | 408.7778 | 30.6362 | 525.9039 | 351.3783
2.3068 | -0.24766 | 702.9526 | -0.0782 | 408.6361 | 30.6351 | 525.7949 | 351.4763
2.3075 | -0.24841 | 702.6116 | 0.134 | 408.3103 | 30.6117 | 525.4122 | 351.3058
2.3083 | -0.24879 | 703.0362 | -0.0053 | 408.5911 | 30.6197 | 525.7638 | 351.5181
2.309 | -0.24916 | 702.6974 | 0.1601 | 408.3128 | 30.5954 | 525.429 | 351.3487
2.3097 | -0.24953 | 703.4027 | 0.3723 | 408.3357 | 30.6165 | 525.5694 | 351.7013
2.3105 | -0.2501 | 703.1639 | -0.1955 | 408.8239 | 30.5957 | 526.0178 | 351.5819
2.3111 | -0.25047 | 702.6733 | 0.1734 | 408.2914 | 30.5667 | 525.4037 | 351.3367
2.3118 | -0.25103 | 703.2239 | -0.3867 | 409.0351 | 30.5802 | 526.2391 | 351.612
2.3125 | -0.25159 | 703.0371 | 0.261 | 409.3251 | 30.5635 | 526.498 | 351.5186
2.3133 | -0.25215 | 702.9511 | 0.088 | 408.4694 | 30.5493 | 525.628 | 351.4756
2.3139 | -0.25253 | 702.5619 | 0.184 | 408.2437 | 30.5238 | 525.3374 | 351.281
2.3148 | -0.25309 | 702.9592 | 0.2402 | 408.3199 | 30.5297 | 525.4798 | 351.4796
2.3155 | -0.25346 | 704.3264 | 0.1531 | 408.8628 | 30.5796 | 526.2505 | 352.1632
2.3161 | -0.25421 | 703.7314 | 0.2402 | 408.5773 | 30.5461 | 525.8659 | 351.8657
2.3169 | -0.25458 | 703.4175 | 0.0835 | 408.6294 | 30.5221 | 525.8657 | 351.7088
2.3176 | -0.25515 | 703.052 | -0.2706 | 408.8617 | 30.4968 | 526.037 | 351.526
2.3184 | -0.25533 | 703.5282 | -0.3008 | 409.0506 | 30.5061 | 526.3053 | 351.7641
2.3191 | -0.25589 | 703.1123 | 0.3031 | 408.3081 | 30.4795 | 525.4935 | 351.5562
2.3197 | -0.25627 | 703.5379 | -0.002 | 408.755 | 30.4894 | 526.0113 | 351.7689
2.3205 | -0.25664 | 704.5989 | 0.2038 | 408.9029 | 30.525 | 526.336 | 352.2994
2.3212 | -0.2572 | 704.5134 | -0.0856 | 409.1638 | 30.5118 | 526.5827 | 352.2567
2.3219 | -0.25776 | 703.8169 | 0.133 | 408.713 | 30.4722 | 526.0158 | 351.9084
2.3227 | -0.25795 | 704.0899 | -0.2249 | 409.1619 | 30.4737 | 526.5103 | 352.045
2.3234 | -0.25851 | 704.0304 | 0.1388 | 408.7784 | 30.4626 | 526.1168 | 352.0152
2.3241 | -0.25907 | 704.1486 | 0.0239 | 409.9327 | 30.4583 | 527.2908 | 352.0743
2.3248 | -0.25964 | 704.4959 | -0.1922 | 409.2646 | 30.4639 | 526.6806 | 352.248
2.3257 | -0.2602 | 704.0785 | -0.5905 | 409.5237 | 30.4345 | 526.8701 | 352.0392
2.3264 | -0.26057 | 705.1654 | -0.3766 | 409.6721 | 30.4721 | 527.1997 | 352.5827
2.3271 | -0.26094 | 705.0812 | -0.3206 | 409.5881 | 30.459 | 527.1016 | 352.5406
2.3278 | -0.26151 | 704.8684 | 0.0344 | 409.1621 | 30.4404 | 526.6402 | 352.4342
2.3285 | -0.26207 | 705.1648 | 0.1014 | 409.1939 | 30.4438 | 526.7214 | 352.5824
2.3291 | -0.26244 | 704.8016 | -0.0893 | 409.2636 | 30.4206 | 526.7305 | 352.4008
2.33 | -0.26282 | 704.7164 | -0.0641 | 409.21 | 30.4056 | 526.6627 | 352.3582
2.3305 | -0.26338 | 704.6829 | -0.0412 | 409.1759 | 30.3967 | 526.6231 | 352.3415
2.3314 | -0.26375 | 705.4632 | 0.0988 | 409.296 | 30.4191 | 526.8732 | 352.7316
2.3321 | -0.26431 | 705.1741 | -0.0575 | 409.3559 | 30.3972 | 526.8849 | 352.587
2.3327 | -0.26487 | 705.0127 | -0.3063 | 409.5509 | 30.3818 | 527.0531 | 352.5064
2.3335 | -0.26562 | 705.2309 | 0.2096 | 409.1078 | 30.3809 | 526.6462 | 352.6154
2.3342 | -0.266 | 704.9691 | -0.039 | 409.2691 | 30.3612 | 526.7639 | 352.4845
2.335 | -0.26656 | 705.2903 | 0.0443 | 409.2929 | 30.3647 | 526.8413 | 352.6452
2.3357 | -0.2673 | 705.2544 | 0.3738 | 408.9514 | 30.3538 | 526.4938 | 352.6272
2.3364 | -0.26787 | 704.7363 | 0.7166 | 408.4359 | 30.3222 | 525.8919 | 352.3681
2.3372 | -0.26824 | 706.1278 | 0.2218 | 409.3945 | 30.3718 | 527.0825 | 353.0639
2.3378 | -0.2688 | 705.0502 | 0.3991 | 408.858 | 30.317 | 526.3664 | 352.5251
2.3386 | -0.26918 | 705.4237 | 0.2029 | 409.1787 | 30.3228 | 526.7494 | 352.7119
2.3393 | -0.26974 | 705.72 | 0.1662 | 409.3142 | 30.3262 | 526.9342 | 352.86
2.34 | -0.27011 | 705.0001 | -0.127 | 409.3674 | 30.2869 | 526.8674 | 352.5
2.3407 | -0.27048 | 705.5013 | 0.0131 | 409.3944 | 30.2991 | 526.978 | 352.7507
2.3415 | -0.27086 | 705.3657 | -0.1434 | 409.5057 | 30.2831 | 527.0667 | 352.6829
2.3423 | -0.27123 | 706.4518 | 0.0342 | 409.6901 | 30.3194 | 527.4321 | 353.2259
2.343 | -0.27179 | 706.1882 | 0.1509 | 409.4856 | 30.2988 | 527.1836 | 353.0941
2.3436 | -0.27198 | 705.6477 | -0.1859 | 409.6422 | 30.2673 | 527.2502 | 352.8239
2.3444 | -0.27273 | 706.0185 | 0.2342 | 409.3457 | 30.2729 | 527.0155 | 353.0093
2.3451 | -0.2731 | 705.9858 | -0.0498 | 409.6188 | 30.2632 | 527.2831 | 352.9929
2.3458 | -0.27348 | 705.9016 | -0.3285 | 409.8694 | 30.2503 | 527.5197 | 352.9508
2.3466 | -0.27385 | 706.1987 | 0.0918 | 409.5482 | 30.2528 | 527.2479 | 353.0993
2.3473 | -0.27441 | 706.0114 | -0.0543 | 409.6318 | 30.2355 | 527.3004 | 353.0057
2.3481 | -0.2746 | 707.1241 | 0.2604 | 409.688 | 30.273 | 527.5421 | 353.5621
2.3487 | -0.27497 | 706.7096 | 0.3049 | 409.5054 | 30.2469 | 527.2903 | 353.3548
2.3494 | -0.27535 | 706.6764 | -0.1955 | 409.9947 | 30.2362 | 527.7741 | 353.3382
2.3501 | -0.27572 | 706.491 | -0.1608 | 409.8982 | 30.2199 | 527.6467 | 353.2455
2.3509 | -0.27628 | 706.9139 | -0.0345 | 409.9129 | 30.2278 | 527.7318 | 353.4569
2.3516 | -0.27666 | 707.1096 | 0.1235 | 409.8201 | 30.2269 | 527.6717 | 353.5548
2.3523 | -0.27722 | 707.2277 | -0.0775 | 411.0605 | 30.2227 | 528.9318 | 353.6139
2.3531 | -0.27759 | 708.0337 | -0.1196 | 410.3712 | 30.247 | 528.3768 | 354.0168
2.3538 | -0.27815 | 707.4393 | 0.2691 | 409.7844 | 30.2124 | 527.6909 | 353.7196
2.3545 | -0.27853 | 707.5332 | -0.1783 | 410.2631 | 30.2072 | 528.1853 | 353.7666
2.3552 | -0.2789 | 707.2715 | 0.2096 | 409.788 | 30.1877 | 527.6665 | 353.6357
2.3559 | -0.27928 | 707.5435 | -0.0629 | 410.1511 | 30.1901 | 528.0751 | 353.7718
2.3567 | -0.27946 | 707.9436 | -0.1046 | 410.3262 | 30.197 | 528.3168 | 353.9718
2.3573 | -0.27984 | 707.4529 | -0.2343 | 410.2923 | 30.1678 | 528.2011 | 353.7264
2.358 | -0.2804 | 707.6727 | -0.0347 | 410.166 | 30.1679 | 528.1115 | 353.8364
2.3588 | -0.28059 | 708.7089 | -0.2388 | 410.7155 | 30.202 | 528.8336 | 354.3544
2.3595 | -0.28115 | 708.6234 | -0.0526 | 410.5008 | 30.1891 | 528.6047 | 354.3117
2.3604 | -0.2819 | 708.7391 | -0.0429 | 410.5297 | 30.183 | 528.6528 | 354.3695
2.3611 | -0.28264 | 709.0594 | 0.0254 | 410.5681 | 30.1874 | 528.7447 | 354.5297
2.3617 | -0.28302 | 708.4419 | -0.1213 | 410.509 | 30.1538 | 528.5827 | 354.221
2.3624 | -0.28358 | 708.2547 | -0.0254 | 410.3507 | 30.1366 | 528.3931 | 354.1273
2.3632 | -0.28414 | 708.7788 | 0.079 | 411.421 | 30.1479 | 529.5508 | 354.3894
2.364 | -0.28433 | 709.2047 | -0.0285 | 410.6705 | 30.1569 | 528.8713 | 354.6024
2.3647 | -0.28489 | 709.2719 | 0.0354 | 410.629 | 30.1505 | 528.841 | 354.636
2.3654 | -0.28545 | 709.1101 | -0.1201 | 410.7305 | 30.1345 | 528.9155 | 354.555
2.3661 | -0.2862 | 709.125 | 0.216 | 410.3994 | 30.126 | 528.5869 | 354.5625
2.3668 | -0.28638 | 708.7624 | 0.1852 | 411.3093 | 30.1014 | 529.4364 | 354.3812
2.3674 | -0.28695 | 708.6016 | -0.5979 | 411.0388 | 30.0873 | 529.1391 | 354.3008
2.3681 | -0.28751 | 709.1012 | 0.3541 | 410.2534 | 30.0993 | 528.4369 | 354.5506
2.369 | -0.28807 | 709.2177 | 0.245 | 410.4013 | 30.0924 | 528.6042 | 354.6088
2.3698 | -0.28844 | 709.7695 | 0.2797 | 410.5505 | 30.1066 | 528.8455 | 354.8848
2.3705 | -0.289 | 709.7858 | 0.2077 | 410.628 | 30.0982 | 528.9256 | 354.8929
2.3712 | -0.28919 | 709.8301 | 0.0347 | 410.8157 | 30.0909 | 529.1208 | 354.9151
2.3719 | -0.28994 | 709.5907 | 0.1311 | 410.6395 | 30.0717 | 528.9046 | 354.7953
2.3726 | -0.29013 | 709.5841 | -0.0416 | 410.81 | 30.0623 | 529.0741 | 354.7921
2.3733 | -0.29069 | 709.7536 | -0.0225 | 410.8474 | 30.0612 | 529.1397 | 354.8768
2.374 | -0.29087 | 709.2892 | -0.3931 | 411.0632 | 30.0325 | 529.2781 | 354.6446
2.3748 | -0.29144 | 709.661 | -0.1634 | 410.9575 | 30.0382 | 529.2343 | 354.8305
2.3755 | -0.29181 | 710.925 | -0.2251 | 411.4405 | 30.0826 | 529.928 | 355.4625
2.3761 | -0.29237 | 710.1787 | -0.1619 | 411.1285 | 30.0428 | 529.4916 | 355.0893
2.3769 | -0.29293 | 710.2453 | -0.1235 | 411.1123 | 30.0356 | 529.4865 | 355.1226
2.3776 | -0.29368 | 710.5654 | 0.2237 | 410.8718 | 30.0401 | 529.2994 | 355.2827
2.3783 | -0.29424 | 710.4545 | 0.2144 | 410.8442 | 30.0263 | 529.2533 | 355.2273
2.3791 | -0.2948 | 710.2927 | 0.1641 | 410.8405 | 30.0104 | 529.2227 | 355.1464
2.3798 | -0.29555 | 709.9007 | -0.0067 | 410.8807 | 29.9848 | 529.1974 | 354.9503
2.3806 | -0.29574 | 711.2162 | 0.3561 | 410.9564 | 30.0303 | 529.4924 | 355.6081
2.3812 | -0.2963 | 710.9532 | -0.0189 | 411.2437 | 30.0111 | 529.7359 | 355.4766
2.3821 | -0.29667 | 710.9952 | 0.2077 | 411.0311 | 30.002 | 529.5303 | 355.4976
2.3826 | -0.29723 | 710.4275 | 0.1282 | 410.9214 | 29.9708 | 529.3259 | 355.2137
2.3834 | -0.2978 | 710.4692 | 0.0541 | 411.0094 | 29.9635 | 529.4209 | 355.2346
2.3841 | -0.29798 | 710.8187 | 0.0024 | 411.1776 | 29.9692 | 529.6473 | 355.4093
2.3848 | -0.29854 | 710.6823 | -0.2249 | 411.3594 | 29.9544 | 529.8065 | 355.3412
2.3855 | -0.2991 | 711.0038 | 0.0705 | 411.1712 | 29.9589 | 529.6718 | 355.5019
2.3863 | -0.29948 | 711.6057 | -0.1756 | 411.6179 | 29.9743 | 530.2189 | 355.8029
2.3871 | -0.30004 | 711.774 | 0.441 | 411.0574 | 29.9714 | 529.6864 | 355.887
2.3879 | -0.3006 | 711.4337 | 0.0016 | 411.3834 | 29.9472 | 529.9557 | 355.7169
2.3884 | -0.30116 | 711.0187 | -0.0824 | 411.329 | 29.9225 | 529.8321 | 355.5093
2.3892 | -0.30172 | 711.1875 | 0.0469 | 411.256 | 29.9206 | 529.7872 | 355.5937
2.3899 | -0.3021 | 711.4848 | -0.2335 | 411.6355 | 29.9241 | 530.2163 | 355.7424
2.3906 | -0.30266 | 711.3993 | 0.3086 | 411.0649 | 29.9115 | 529.6314 | 355.6996
2.3914 | -0.30303 | 712.3318 | 0.144 | 411.5403 | 29.9408 | 530.2623 | 356.1659
2.3921 | -0.30341 | 712.2731 | 0.0046 | 411.6602 | 29.9293 | 530.3723 | 356.1365
2.3928 | -0.30378 | 712.138 | 0.0124 | 411.6073 | 29.9146 | 530.297 | 356.069
2.3935 | -0.30453 | 711.7969 | -0.2955 | 411.8015 | 29.8913 | 530.4344 | 355.8985
2.3942 | -0.30546 | 711.5567 | -0.167 | 411.593 | 29.8732 | 530.1858 | 355.7784
2.3949 | -0.30603 | 711.5475 | 0.2182 | 411.2047 | 29.8638 | 529.796 | 355.7738
2.3958 | -0.30659 | 711.8419 | 0.1263 | 411.3947 | 29.8645 | 530.035 | 355.9209
2.3965 | -0.30677 | 711.6574 | 0.35 | 411.1095 | 29.8478 | 529.7191 | 355.8287
2.3972 | -0.30734 | 712.1821 | 0.0411 | 411.5933 | 29.8608 | 530.2904 | 356.0911
2.398 | -0.3079 | 712.4272 | -0.0029 | 411.719 | 29.8621 | 530.4569 | 356.2136
2.3986 | -0.30827 | 712.369 | -0.1706 | 411.8673 | 29.8516 | 530.5955 | 356.1845
2.3994 | -0.30883 | 712.0541 | 0.2 | 411.3918 | 29.8286 | 530.0675 | 356.0271
2.4 | -0.30939 | 711.4607 | 0.0188 | 411.3752 | 29.7957 | 529.9519 | 355.7303
2.4007 | -0.30995 | 711.7571 | 0.1503 | 411.3425 | 29.8001 | 529.9686 | 355.8785
2.4014 | -0.31033 | 711.2661 | -0.0216 | 411.3507 | 29.7706 | 529.8951 | 355.6331
2.4023 | -0.31052 | 712.8603 | 0.0316 | 411.8289 | 29.8266 | 530.639 | 356.4302
2.4028 | -0.31089 | 712.3958 | -0.0045 | 411.7102 | 29.8 | 530.4428 | 356.1979
2.4037 | -0.31126 | 712.6666 | -0.1411 | 412.937 | 29.8006 | 531.7148 | 356.3333
2.4043 | -0.31201 | 712.6565 | 0.1069 | 411.6857 | 29.7922 | 530.4618 | 356.3283
2.4051 | -0.31257 | 712.4688 | -0.2106 | 411.9406 | 29.7745 | 530.6854 | 356.2344
2.4058 | -0.31332 | 712.6363 | 0.0306 | 411.7552 | 29.7726 | 530.5279 | 356.3181
2.4066 | -0.31388 | 712.1435 | -0.0859 | 411.7075 | 29.7423 | 530.398 | 356.0717
2.4073 | -0.31407 | 713.0776 | 0.134 | 411.7989 | 29.7724 | 530.6452 | 356.5388
2.4081 | -0.31463 | 713.17 | 0.4252 | 411.5385 | 29.7673 | 530.4002 | 356.585
2.4087 | -0.31519 | 712.4241 | -0.3255 | 412.0406 | 29.7282 | 530.778 | 356.2121
2.4095 | -0.31594 | 713.074 | 0.2244 | 411.7073 | 29.7455 | 530.553 | 356.537
2.4102 | -0.31631 | 712.4052 | 0.2062 | 411.5026 | 29.7088 | 530.2368 | 356.2026
2.4108 | -0.31687 | 712.3202 | -0.2298 | 411.9103 | 29.6973 | 530.6303 | 356.1601
2.4116 | -0.31725 | 712.414 | 0.1371 | 411.5746 | 29.6923 | 530.3103 | 356.207
2.4124 | -0.31762 | 713.6512 | 0.3053 | 411.8188 | 29.7341 | 530.7607 | 356.8256
2.4131 | -0.31818 | 713.0573 | 0.4012 | 411.525 | 29.7005 | 530.3679 | 356.5287
2.4138 | -0.31875 | 712.9973 | 0.2513 | 411.6549 | 29.6892 | 530.4877 | 356.4986
2.4145 | -0.31912 | 713.1927 | 0.2336 | 411.7377 | 29.6884 | 530.6032 | 356.5964
2.4153 | -0.31987 | 713.6138 | 0.2613 | 411.8504 | 29.6962 | 530.786 | 356.8069
2.4161 | -0.31987 | 713.0996 | 0.0847 | 411.8556 | 29.6651 | 530.7055 | 356.5498
2.4166 | -0.32043 | 712.8373 | -0.2823 | 412.1351 | 29.6471 | 530.9413 | 356.4186
2.4174 | -0.3208 | 713.4394 | -0.0651 | 412.1186 | 29.6634 | 531.0252 | 356.7197
2.4181 | -0.32155 | 713.9876 | -0.1976 | 412.4339 | 29.6764 | 531.4318 | 356.9938
2.4189 | -0.3223 | 713.6211 | -0.3017 | 413.4158 | 29.6524 | 532.3527 | 356.8106
2.4196 | -0.32267 | 713.3591 | 0.1273 | 411.8995 | 29.6327 | 530.7926 | 356.6795
2.4202 | -0.32305 | 713.1992 | -0.1742 | 412.1477 | 29.6181 | 531.0142 | 356.5996
2.4209 | -0.3238 | 713.4937 | -0.1756 | 412.2472 | 29.6215 | 531.1628 | 356.7468
2.4217 | -0.32417 | 713.3073 | -0.0022 | 412.0117 | 29.6041 | 530.8963 | 356.6537
2.4224 | -0.32454 | 713.8077 | 0.1045 | 412.0718 | 29.6161 | 531.0398 | 356.9039
2.4232 | -0.32492 | 714.4855 | 0.3149 | 412.0873 | 29.6345 | 531.1683 | 357.2428
2.4239 | -0.32567 | 714.475 | 0.0903 | 412.3084 | 29.6253 | 531.3876 | 357.2375
2.4246 | -0.32623 | 714.1613 | 0.118 | 412.1762 | 29.6044 | 531.203 | 357.0806
2.4253 | -0.32679 | 713.6946 | -0.0893 | 412.2279 | 29.5763 | 531.177 | 356.8473
2.426 | -0.32735 | 713.482 | -0.022 | 412.0897 | 29.5587 | 531.0034 | 356.741
2.4268 | -0.32772 | 714.9222 | 0.0692 | 412.4786 | 29.6087 | 531.6323 | 357.4611
2.4275 | -0.32829 | 714.3031 | 0.1543 | 412.1871 | 29.5743 | 531.2376 | 357.1515
2.4282 | -0.32885 | 714.1413 | 0.1216 | 412.1659 | 29.5588 | 531.1895 | 357.0707
2.4289 | -0.32922 | 714.2102 | 0.3254 | 411.9851 | 29.5538 | 531.0201 | 357.1051
2.4296 | -0.32978 | 714.0993 | 0.2306 | 412.0429 | 29.5405 | 531.0595 | 357.0497
2.4304 | -0.33016 | 713.7097 | -0.0977 | 412.2413 | 29.5147 | 531.193 | 356.8549
2.4311 | -0.33053 | 713.8289 | 0.2469 | 411.9365 | 29.5109 | 530.9079 | 356.9144
2.432 | -0.3309 | 708.9917 | -0.0182 | 410.5892 | 29.3005 | 528.7544 | 354.4958
2.4327 | -0.3309 | 709.9013 | 0.2373 | 410.6369 | 29.3294 | 528.9537 | 354.9506
2.4333 | -0.33128 | 710.9358 | 0.0545 | 411.1645 | 29.3644 | 529.6538 | 355.4679
2.4341 | -0.33147 | 712.1739 | 0.1117 | 411.52 | 29.4059 | 530.2156 | 356.0869
2.4347 | -0.33165 | 712.0922 | -0.0665 | 411.671 | 29.3956 | 530.353 | 356.0461
2.4354 | -0.33221 | 712.8199 | 0.1079 | 411.7391 | 29.417 | 530.5424 | 356.4099
2.4361 | -0.33259 | 713.0915 | -0.0507 | 411.9883 | 29.4195 | 530.8368 | 356.5457
2.437 | -0.33277 | 713.9732 | 0.094 | 412.1375 | 29.4454 | 531.133 | 356.9866
2.4377 | -0.33315 | 714.753 | 0.1503 | 412.3411 | 29.4689 | 531.4666 | 357.3765
2.4383 | -0.33334 | 714.2901 | 0.073 | 412.2641 | 29.4428 | 531.3125 | 357.1451
2.4391 | -0.33371 | 714.9926 | 0.089 | 412.4823 | 29.4614 | 531.6477 | 357.4963
2.4397 | -0.33427 | 715.0353 | -0.1641 | 412.7496 | 29.4562 | 531.9221 | 357.5176
2.4406 | -0.33465 | 715.2042 | 0.1498 | 412.492 | 29.4527 | 531.6927 | 357.6021
2.4413 | -0.33539 | 715.2693 | -0.0871 | 412.7506 | 29.4458 | 531.9621 | 357.6346
2.4421 | -0.33595 | 716.0223 | 0.0201 | 412.8944 | 29.4682 | 532.2314 | 358.0111
2.4428 | -0.33633 | 716.0652 | 0.022 | 412.9068 | 29.4612 | 532.251 | 358.0326
2.4435 | -0.3367 | 716.3367 | -0.1945 | 413.2138 | 29.4637 | 532.6033 | 358.1684
2.4442 | -0.33726 | 715.7685 | -0.1132 | 412.9431 | 29.4317 | 532.2379 | 357.8843
2.4449 | -0.33783 | 715.8863 | 0.0368 | 412.8324 | 29.4279 | 532.1467 | 357.9431
2.4456 | -0.33839 | 715.9284 | -0.3214 | 413.2046 | 29.4218 | 532.526 | 357.9642
2.4463 | -0.33857 | 716.8364 | -0.0125 | 413.1984 | 29.4505 | 532.6711 | 358.4182
2.4471 | -0.33895 | 716.6755 | -0.2163 | 413.3485 | 29.4343 | 532.7945 | 358.3378
2.4478 | -0.33951 | 716.9457 | -0.0548 | 413.2771 | 29.4368 | 532.7681 | 358.4728
2.4485 | -0.34007 | 716.5045 | -0.0811 | 413.1563 | 29.41 | 532.5738 | 358.2523
2.4492 | -0.34044 | 716.5728 | -0.023 | 414.121 | 29.4042 | 533.5498 | 358.2864
2.4499 | -0.34082 | 716.4887 | -0.2596 | 413.3296 | 29.3921 | 532.7443 | 358.2443
2.4506 | -0.34157 | 716.4527 | -0.2546 | 413.3126 | 29.382 | 532.7213 | 358.2263
2.4514 | -0.34175 | 717.0553 | -0.1666 | 413.4254 | 29.3972 | 532.9346 | 358.5276
2.4521 | -0.34231 | 716.6909 | -0.2146 | 413.352 | 29.3745 | 532.8004 | 358.3454
2.4529 | -0.34306 | 717.3148 | -0.2106 | 413.5559 | 29.3906 | 533.1084 | 358.6574
2.4535 | -0.34362 | 717.179 | -0.1378 | 413.4379 | 29.3773 | 532.9677 | 358.5895
2.4543 | -0.34419 | 717.0676 | 0.4051 | 412.8578 | 29.3633 | 532.3691 | 358.5338
2.4549 | -0.34475 | 716.6525 | 0.1895 | 412.9351 | 29.3385 | 532.3771 | 358.3262
2.4557 | -0.34512 | 717.5585 | 0.1541 | 413.2725 | 29.3661 | 532.8655 | 358.7792
2.4564 | -0.34549 | 717.0176 | 0.3044 | 412.9419 | 29.3363 | 532.4448 | 358.5088
2.4572 | -0.34606 | 717.1348 | -0.2601 | 413.5454 | 29.3316 | 533.0679 | 358.5674
2.4579 | -0.34662 | 717.151 | 0.4498 | 412.8409 | 29.3237 | 532.3661 | 358.5755
2.4585 | -0.34718 | 716.5834 | 0.1644 | 412.9371 | 29.2928 | 532.3677 | 358.2917
2.4594 | -0.34774 | 717.5637 | -0.0667 | 413.495 | 29.3225 | 533.0889 | 358.7818
2.46 | -0.3483 | 716.7167 | -0.1469 | 413.2929 | 29.2802 | 532.7457 | 358.3584
2.4608 | -0.34867 | 718.0799 | 0.026 | 413.5744 | 29.3265 | 533.2543 | 359.0399
2.4615 | -0.34905 | 717.5639 | -0.0658 | 413.4942 | 29.2969 | 533.0882 | 358.782
2.4622 | -0.34961 | 717.3261 | -0.2656 | 413.6147 | 29.2786 | 533.169 | 358.663
2.4629 | -0.35017 | 717.4697 | 0.0563 | 413.3407 | 29.2767 | 532.919 | 358.7349
2.4637 | -0.35055 | 717.3845 | -0.0197 | 413.3883 | 29.263 | 532.9524 | 358.6923
2.4644 | -0.35129 | 717.4252 | 0.1545 | 413.2276 | 29.257 | 532.7985 | 358.7126
2.4651 | -0.35148 | 718.2568 | 0.0469 | 413.6124 | 29.2823 | 533.3219 | 359.1284
2.4658 | -0.35204 | 717.9173 | -0.0474 | 413.5936 | 29.26 | 533.2464 | 358.9586
2.4665 | -0.35242 | 717.8078 | -0.0966 | 413.6063 | 29.247 | 533.2409 | 358.9039
2.4672 | -0.35279 | 717.8765 | 0.0019 | 413.5307 | 29.2421 | 533.1768 | 358.9383
2.4681 | -0.35335 | 717.9673 | -0.129 | 413.6918 | 29.2347 | 533.353 | 358.9836
2.4687 | -0.35391 | 717.9082 | 0.3829 | 413.1602 | 29.2255 | 532.8116 | 358.9541
2.4695 | -0.3541 | 718.6879 | -0.0935 | 413.8965 | 29.247 | 533.6778 | 359.3439
2.4703 | -0.35466 | 718.7801 | 0.3142 | 413.5196 | 29.2422 | 533.3163 | 359.3901
2.471 | -0.35522 | 718.5423 | 0.0995 | 413.655 | 29.2241 | 533.412 | 359.2711
2.4717 | -0.35597 | 718.684 | 0.1914 | 413.6103 | 29.2213 | 533.391 | 359.342
2.4723 | -0.35653 | 718.4218 | 0.4288 | 413.2855 | 29.2039 | 533.0225 | 359.2109
2.473 | -0.35691 | 718.3631 | 0.445 | 413.2498 | 29.193 | 532.977 | 359.1816
2.4738 | -0.35728 | 719.2937 | 0.1062 | 413.8988 | 29.2206 | 533.781 | 359.6468
2.4745 | -0.35821 | 718.5204 | 0.4763 | 413.2709 | 29.1815 | 533.0243 | 359.2602
2.4753 | -0.35859 | 718.5373 | 0.546 | 413.2068 | 29.1729 | 532.9631 | 359.2687
2.4758 | -0.35915 | 718.4783 | 0.3237 | 413.4095 | 29.1637 | 533.1559 | 359.2392
2.4765 | -0.3599 | 718.2143 | 0.1668 | 413.4784 | 29.1454 | 533.1807 | 359.1071
2.4774 | -0.36065 | 718.583 | 0.1072 | 413.6609 | 29.1493 | 533.4247 | 359.2915
2.4782 | -0.36083 | 719.3376 | 0.1708 | 413.8488 | 29.1706 | 533.7384 | 359.6688
2.4789 | -0.36102 | 719.4833 | -0.2955 | 414.3637 | 29.1681 | 534.2776 | 359.7417
2.4796 | -0.36158 | 719.2963 | -0.0077 | 414.0135 | 29.152 | 533.8962 | 359.6481
2.4802 | -0.36214 | 718.6025 | -0.1917 | 413.9663 | 29.1171 | 533.7333 | 359.3012
2.4809 | -0.36289 | 718.7696 | 0.368 | 413.4623 | 29.1155 | 533.2572 | 359.3848
2.4818 | -0.36327 | 718.9383 | 0.1854 | 413.7011 | 29.1122 | 533.5241 | 359.4691
2.4825 | -0.36364 | 719.4635 | 0.2316 | 413.83 | 29.125 | 533.7406 | 359.7318
2.4832 | -0.3642 | 719.5812 | 0.3768 | 413.724 | 29.1213 | 533.6542 | 359.7906
2.4839 | -0.36457 | 719.5991 | 0.3227 | 413.7841 | 29.1145 | 533.7173 | 359.7996
2.4847 | -0.36514 | 719.5126 | 0.5833 | 413.4946 | 29.1008 | 533.4134 | 359.7563
2.4853 | -0.36551 | 718.744 | 0.1464 | 413.6753 | 29.063 | 533.466 | 359.372
2.4862 | -0.36626 | 719.7225 | 0.3199 | 413.828 | 29.0925 | 533.7817 | 359.8612
2.4869 | -0.36663 | 720.2731 | 0.6709 | 413.6605 | 29.1063 | 533.706 | 360.1365
2.4876 | -0.36738 | 720.1355 | 0.6022 | 413.6834 | 29.0923 | 533.7059 | 360.0677
2.4883 | -0.36794 | 719.6946 | 0.4671 | 413.6715 | 29.0661 | 533.6206 | 359.8473
2.489 | -0.3685 | 719.406 | 0.5584 | 413.484 | 29.0461 | 533.385 | 359.703
2.4897 | -0.36925 | 718.9389 | 0.4588 | 413.4279 | 29.0197 | 533.2511 | 359.4695
2.4904 | -0.36963 | 719.4895 | 0.8058 | 413.2644 | 29.0335 | 533.1793 | 359.7447
2.4912 | -0.36981 | 720.2947 | 0.3982 | 413.9404 | 29.0568 | 533.9895 | 360.1473
2.4919 | -0.37037 | 720.1838 | 0.4701 | 413.8316 | 29.0439 | 533.8622 | 360.0919
2.4926 | -0.37093 | 719.8445 | 0.4637 | 413.7249 | 29.0218 | 533.6989 | 359.9222
2.4932 | -0.3715 | 719.7849 | 0.5568 | 413.6119 | 29.0119 | 533.5761 | 359.8925
2.494 | -0.37168 | 719.3214 | 0.3187 | 413.6955 | 28.9849 | 533.5824 | 359.6607
2.4947 | -0.37206 | 719.3388 | 0.2137 | 413.8063 | 28.9772 | 533.6961 | 359.6694
2.4955 | -0.37262 | 721.1054 | 0.2106 | 414.3983 | 29.0383 | 534.5825 | 360.5527
2.4962 | -0.37318 | 720.2843 | 0.3608 | 413.9744 | 28.9977 | 534.0217 | 360.1421
2.497 | -0.37374 | 720.0962 | 0.1503 | 414.1222 | 28.9801 | 534.1382 | 360.0481
2.4976 | -0.3743 | 720.3926 | 0.2967 | 414.0746 | 28.9854 | 534.14 | 360.1963
2.4983 | -0.37486 | 719.8756 | 0.7601 | 413.4388 | 28.9562 | 533.4181 | 359.9378
2.499 | -0.37542 | 719.6632 | 0.4522 | 413.6759 | 28.9394 | 533.6198 | 359.8316
2.4998 | -0.37561 | 720.646 | 0.2548 | 414.2009 | 28.9697 | 534.3086 | 360.323
2.5005 | -0.37617 | 720.4844 | 0.569 | 413.8329 | 28.9549 | 533.9136 | 360.2422
2.5012 | -0.37655 | 720.4769 | 0.1722 | 414.2272 | 28.9471 | 534.3067 | 360.2385
2.5019 | -0.37748 | 720.0588 | 0.5316 | 414.7284 | 28.922 | 534.7382 | 360.0294
2.5026 | -0.37786 | 719.8732 | 0.0883 | 414.1098 | 28.9062 | 534.0887 | 359.9366
2.5034 | -0.37823 | 720.9307 | 0.168 | 414.3826 | 28.9395 | 534.5377 | 360.4653
2.5041 | -0.3786 | 720.9735 | 0.4862 | 414.0787 | 28.9329 | 534.2409 | 360.4867
2.505 | -0.37917 | 720.9123 | 0.0019 | 414.5426 | 28.9205 | 534.6947 | 360.4562
2.5056 | -0.37954 | 720.6516 | -0.1341 | 414.5917 | 28.9034 | 534.7003 | 360.3258
2.5063 | -0.38029 | 720.6917 | -0.0421 | 414.5131 | 28.8967 | 534.6283 | 360.3458
2.5071 | -0.38085 | 720.428 | 0.0813 | 414.3018 | 28.877 | 534.3731 | 360.214
2.5078 | -0.38104 | 721.2077 | 0.1716 | 414.4714 | 28.8992 | 534.6726 | 360.6038
2.5086 | -0.3816 | 721.5536 | 0.1991 | 414.5592 | 28.9047 | 534.8181 | 360.7768
2.5093 | -0.38178 | 721.3947 | -0.0632 | 414.7685 | 28.8901 | 535.001 | 360.6974
2.51 | -0.38272 | 721.1035 | 0.4699 | 414.1383 | 28.8701 | 534.3223 | 360.5518
2.5107 | -0.38309 | 721.5016 | 0.2787 | 414.4622 | 28.8778 | 534.7125 | 360.7508
2.5114 | -0.38328 | 721.901 | 0.1377 | 414.7364 | 28.8855 | 535.0532 | 360.9505
2.512 | -0.38384 | 721.5628 | 0.2804 | 414.4809 | 28.8654 | 534.7414 | 360.7814
2.5129 | -0.3844 | 721.9077 | 0.2278 | 414.6485 | 28.8692 | 534.9665 | 360.9539
2.5136 | -0.38496 | 721.8217 | 0.3916 | 414.456 | 28.8567 | 534.7597 | 360.9109
2.5143 | -0.38534 | 721.6112 | 0.0663 | 414.7112 | 28.8409 | 534.9797 | 360.8056
2.5151 | -0.3859 | 722.7687 | 0.2175 | 414.9458 | 28.878 | 535.4072 | 361.3843
2.5158 | -0.38646 | 722.2518 | 0.0986 | 414.8924 | 28.8491 | 535.2677 | 361.1259
2.5165 | -0.38721 | 722.0635 | 0.0605 | 414.8677 | 28.8334 | 535.2117 | 361.0318
2.5171 | -0.38796 | 722.1295 | -0.0811 | 415.0313 | 28.8286 | 535.3862 | 361.0647
2.5179 | -0.38833 | 721.5125 | 0.0928 | 414.6518 | 28.7957 | 534.9038 | 360.7562
2.5185 | -0.38889 | 721.4529 | -0.0888 | 414.8135 | 28.786 | 535.0557 | 360.7265
2.5194 | -0.38927 | 722.7126 | 0.3163 | 415.8283 | 28.8263 | 536.2804 | 361.3563
2.52 | -0.3902 | 721.9653 | 0.1588 | 414.7367 | 28.7891 | 535.0642 | 360.9826
2.5208 | -0.39076 | 722.1076 | 0.4269 | 414.516 | 28.7858 | 534.8673 | 361.0538
2.5215 | -0.39132 | 722.1744 | 0.0744 | 414.8908 | 28.7802 | 535.2532 | 361.0872
2.5223 | -0.3917 | 721.8868 | -0.2553 | 415.1246 | 28.7597 | 535.4391 | 360.9434
2.523 | -0.39207 | 722.9444 | 0.402 | 414.8199 | 28.7937 | 535.3106 | 361.4722
2.5237 | -0.39245 | 722.4036 | 0.0962 | 414.9454 | 28.7639 | 535.346 | 361.2018
2.5244 | -0.39301 | 722.3435 | 0.1885 | 414.8331 | 28.7533 | 535.2237 | 361.1718
2.5252 | -0.39376 | 722.0284 | 0.0299 | 414.8866 | 28.7326 | 535.2247 | 361.0142
2.5259 | -0.39413 | 722.4517 | 0.3398 | 414.7178 | 28.7413 | 535.1265 | 361.2259
2.5266 | -0.39469 | 723.0513 | 0.2268 | 415.0307 | 28.7569 | 535.5392 | 361.5256
2.5272 | -0.39525 | 722.5604 | 0.4395 | 414.6544 | 28.73 | 535.0811 | 361.2802
2.528 | -0.39581 | 722.3729 | 0.1471 | 414.8843 | 28.7136 | 535.2798 | 361.1865
2.5287 | -0.39656 | 722.7935 | 0.5405 | 414.6311 | 28.7221 | 535.0967 | 361.3968
2.5295 | -0.39694 | 721.923 | 0.1261 | 414.7553 | 28.6794 | 535.0758 | 360.9615
2.5302 | -0.39731 | 722.8536 | 0.2685 | 414.9231 | 28.7082 | 535.3987 | 361.4268
2.5309 | -0.39768 | 723.0993 | 0.239 | 415.0345 | 28.7098 | 535.5511 | 361.5497
2.5317 | -0.39862 | 722.6555 | 0.1347 | 414.9909 | 28.6832 | 535.4334 | 361.3277
2.5323 | -0.39918 | 722.5452 | 0.2562 | 414.8326 | 28.6715 | 535.2568 | 361.2726
2.533 | -0.39955 | 722.3342 | 0.3295 | 414.689 | 28.655 | 535.078 | 361.1671
2.5339 | -0.39974 | 723.5188 | 0.3738 | 415.0395 | 28.6922 | 535.626 | 361.7594
2.5345 | -0.4003 | 722.5212 | 0.106 | 414.9748 | 28.6461 | 535.395 | 361.2606
2.5353 | -0.40049 | 723.2497 | 0.4252 | 414.8984 | 28.6661 | 535.44 | 361.6248
2.5359 | -0.40105 | 723.2662 | 0.3448 | 414.9843 | 28.6594 | 535.5287 | 361.6331
2.5366 | -0.40142 | 722.7509 | 0.8006 | 414.3568 | 28.6309 | 534.8152 | 361.3754
2.5374 | -0.40161 | 723.5808 | -0.0646 | 415.4986 | 28.6548 | 536.0954 | 361.7904
2.5381 | -0.40199 | 724.0294 | 0.1033 | 415.4802 | 28.6644 | 536.1518 | 362.0147
2.5388 | -0.40255 | 723.9439 | 0.3744 | 415.1806 | 28.6529 | 535.8379 | 361.9719
2.5395 | -0.40292 | 723.4037 | 0.1024 | 415.2726 | 28.6242 | 535.8399 | 361.7019
2.5403 | -0.4033 | 723.6235 | 0.2412 | 415.207 | 28.624 | 535.8109 | 361.8117
2.5411 | -0.40348 | 724.605 | -0.267 | 417.0424 | 28.6531 | 537.8099 | 362.3025
2.5418 | -0.40404 | 724.5956 | -0.3599 | 417.1322 | 28.6446 | 537.8981 | 362.2978
2.5424 | -0.40479 | 724.1548 | 0.0795 | 415.5458 | 28.6207 | 536.2383 | 362.0774
2.5433 | -0.40498 | 724.2739 | 0.0641 | 415.6009 | 28.6157 | 536.3132 | 362.1369
2.544 | -0.40535 | 725.1789 | -0.2921 | 416.2588 | 28.6434 | 537.122 | 362.5895
2.5447 | -0.40591 | 724.7891 | -0.3082 | 416.145 | 28.6199 | 536.9432 | 362.3946
2.5454 | -0.40648 | 724.729 | -0.0175 | 415.8342 | 28.6094 | 536.6224 | 362.3645
2.546 | -0.40704 | 724.5432 | -0.0048 | 415.7596 | 28.5956 | 536.5168 | 362.2716
2.5467 | -0.4076 | 724.8128 | 0.2132 | 415.6315 | 28.5982 | 536.4336 | 362.4064
2.5476 | -0.40797 | 725.8943 | 0.1294 | 416.0758 | 28.6312 | 537.0581 | 362.9471
2.5483 | -0.40835 | 725.5565 | 0.2077 | 415.8849 | 28.6098 | 536.811 | 362.7783
2.5489 | -0.40891 | 725.0912 | -0.0127 | 415.9502 | 28.5841 | 536.7987 | 362.5456
2.5498 | -0.40966 | 725.5359 | -0.0122 | 416.0979 | 28.592 | 537.0205 | 362.7679
2.5505 | -0.4104 | 725.2969 | 0.313 | 415.693 | 28.5745 | 536.5758 | 362.6484
2.5512 | -0.41078 | 725.72 | -0.0788 | 416.2259 | 28.5831 | 537.1792 | 362.86
2.5519 | -0.41134 | 725.5077 | 0.2108 | 415.8655 | 28.5667 | 536.7835 | 362.7539
2.5527 | -0.4119 | 725.828 | -0.0163 | 416.1994 | 28.5713 | 537.1707 | 362.914
2.5533 | -0.41246 | 725.0584 | -0.1747 | 416.1012 | 28.5337 | 536.9443 | 362.5292
2.554 | -0.41302 | 724.8715 | -0.297 | 416.1612 | 28.5183 | 536.9731 | 362.4357
2.5548 | -0.41358 | 726.0534 | 0.0098 | 416.2484 | 28.556 | 537.2573 | 363.0267
2.5554 | -0.41414 | 725.2077 | 0.0206 | 415.9557 | 28.5155 | 536.8237 | 362.6039
2.5562 | -0.41471 | 725.8323 | 0.0782 | 416.1063 | 28.532 | 537.0784 | 362.9162
2.5569 | -0.41508 | 725.0889 | 0.1077 | 415.829 | 28.4948 | 536.6772 | 362.5445
2.5577 | -0.41527 | 726.0199 | 0.0473 | 416.1997 | 28.5226 | 537.2031 | 363.01
2.5584 | -0.41583 | 726.0866 | 0.2727 | 415.9966 | 28.5172 | 537.011 | 363.0433
2.5591 | -0.41639 | 726.1279 | -0.2751 | 416.5581 | 28.5108 | 537.5795 | 363.064
2.5599 | -0.41695 | 726.3716 | -0.0651 | 416.4294 | 28.5115 | 537.4913 | 363.1858
2.5606 | -0.41751 | 726.2354 | 0.279 | 416.0399 | 28.4982 | 537.0791 | 363.1177
2.5613 | -0.41789 | 726.7345 | 0.0627 | 416.4225 | 28.5097 | 537.5449 | 363.3672
2.562 | -0.41863 | 726.3687 | 0.2213 | 416.142 | 28.4874 | 537.2035 | 363.1844
2.5627 | -0.4192 | 726.1824 | 0.2555 | 416.0457 | 28.4729 | 537.0761 | 363.0912
2.5635 | -0.41976 | 726.2992 | 0.4027 | 415.9374 | 28.4687 | 536.9873 | 363.1496
2.5642 | -0.42032 | 726.6702 | 0.4148 | 416.049 | 28.4752 | 537.1607 | 363.3351
2.5649 | -0.42088 | 726.3565 | 0.2254 | 416.1338 | 28.455 | 537.1933 | 363.1783
2.5656 | -0.42125 | 726.0949 | 0.1662 | 416.1058 | 28.4367 | 537.1217 | 363.0475
2.5663 | -0.42181 | 726.1875 | -0.0153 | 416.3182 | 28.4332 | 537.3494 | 363.0937
2.567 | -0.42238 | 726.0767 | -0.0596 | 416.3256 | 28.4209 | 537.3383 | 363.0383
2.5678 | -0.42275 | 727.3352 | 0.4132 | 416.2723 | 28.4606 | 537.4948 | 363.6676
2.5685 | -0.42331 | 726.9207 | 0.4847 | 416.0626 | 28.4372 | 537.2161 | 363.4604
2.5692 | -0.42368 | 726.8366 | 0.5147 | 416.0046 | 28.4259 | 537.144 | 363.4183
2.5699 | -0.42425 | 726.3709 | 0.329 | 416.035 | 28.3998 | 537.0968 | 363.1854
2.5706 | -0.42499 | 726.4108 | 0.149 | 416.2283 | 28.3934 | 537.2968 | 363.2054
2.5714 | -0.42518 | 727.2402 | 0.0086 | 416.6452 | 28.4171 | 537.8519 | 363.6201
2.5721 | -0.42574 | 726.8759 | 0.2156 | 416.3168 | 28.3949 | 537.4627 | 363.4379
2.5728 | -0.42649 | 726.9671 | 0.339 | 416.2238 | 28.3913 | 537.3849 | 363.4835
2.5734 | -0.42705 | 726.4765 | 0.149 | 417.2502 | 28.365 | 538.3297 | 363.2383
2.5743 | -0.42743 | 727.38 | -0.3237 | 417.0241 | 28.3908 | 538.2541 | 363.69
2.575 | -0.42817 | 727.5214 | 0.2986 | 416.4489 | 28.3884 | 537.7025 | 363.7607
2.5757 | -0.42892 | 727.3332 | 0.8546 | 415.8302 | 28.3731 | 537.0524 | 363.6666
2.5766 | -0.4293 | 727.0705 | 0.3132 | 416.284 | 28.3533 | 537.4625 | 363.5353
2.5771 | -0.42986 | 726.6566 | 0.4419 | 416.0174 | 28.3309 | 537.1268 | 363.3283
2.5781 | -0.43023 | 727.3567 | -0.1001 | 416.7927 | 28.3479 | 538.0189 | 363.6784
2.5786 | -0.43098 | 727.1443 | 0.59 | 416.0318 | 28.3333 | 537.2225 | 363.5721
2.5793 | -0.43135 | 727.0353 | 0.5044 | 416.0811 | 28.3219 | 537.2537 | 363.5177
2.58 | -0.43192 | 726.6204 | 0.3285 | 416.1187 | 28.2979 | 537.2221 | 363.3102
2.5807 | -0.43248 | 727.4728 | 0.4737 | 416.2576 | 28.3232 | 537.5031 | 363.7364
2.5816 | -0.43304 | 727.5384 | 0.441 | 416.3122 | 28.3162 | 537.5686 | 363.7692
2.5823 | -0.4336 | 727.6557 | 0.2804 | 416.5119 | 28.3129 | 537.7878 | 363.8278
2.5829 | -0.43416 | 726.7856 | 0.4455 | 416.0568 | 28.2728 | 537.1877 | 363.3928
2.5836 | -0.43491 | 726.8762 | 0.4161 | 416.1164 | 28.2684 | 537.2624 | 363.4381
2.5844 | -0.4351 | 728.009 | 0.4503 | 416.4598 | 28.303 | 537.7946 | 364.0045
2.5852 | -0.43566 | 727.5433 | 0.3965 | 416.3583 | 28.2771 | 537.6156 | 363.7717
2.5859 | -0.43603 | 727.5348 | 0.7735 | 416.9785 | 28.2681 | 538.2343 | 363.7674
2.5866 | -0.43659 | 727.1204 | 0.2328 | 416.3811 | 28.2449 | 537.5678 | 363.5602
2.5874 | -0.43697 | 728.0749 | 0.0636 | 416.8684 | 28.2733 | 538.2142 | 364.0374
2.5881 | -0.43753 | 728.2682 | 0.6269 | 416.3696 | 28.273 | 537.7476 | 364.1341
2.5888 | -0.4379 | 727.5505 | 0.5445 | 416.2127 | 28.2373 | 537.4712 | 363.7753
2.5894 | -0.43846 | 727.4909 | 0.6836 | 416.0538 | 28.2279 | 537.3023 | 363.7455
2.5902 | -0.43884 | 727.9644 | 0.4907 | 416.4045 | 28.2384 | 537.7319 | 363.9822
2.5909 | -0.43921 | 728.0318 | 0.3694 | 416.5483 | 28.2324 | 537.8869 | 364.0159
2.5917 | -0.43958 | 728.7841 | 0.3694 | 416.799 | 28.2537 | 538.263 | 364.392
2.5924 | -0.44033 | 728.3425 | 0.2264 | 416.7948 | 28.2288 | 538.1852 | 364.1712
2.5931 | -0.44089 | 728.5611 | 0.446 | 416.6481 | 28.2294 | 538.075 | 364.2806
2.5938 | -0.44127 | 727.8181 | 0.4909 | 417.3555 | 28.1928 | 538.6586 | 363.9091
2.5945 | -0.44164 | 729.1284 | 0.3235 | 416.9597 | 28.2365 | 538.4811 | 364.5642
2.5954 | -0.4422 | 729.168 | 0.6649 | 416.6315 | 28.2279 | 538.1595 | 364.584
2.596 | -0.44295 | 728.5496 | 0.5534 | 417.5369 | 28.1969 | 538.9618 | 364.2748
2.5967 | -0.44351 | 728.338 | 0.2192 | 416.8005 | 28.1817 | 538.1902 | 364.169
2.5974 | -0.44407 | 728.4553 | 0.3878 | 417.671 | 28.1784 | 539.0802 | 364.2276
2.5982 | -0.44445 | 729.2322 | 0.4039 | 416.9139 | 28.1999 | 538.4526 | 364.6161
2.5989 | -0.4452 | 729.2721 | 0.0115 | 417.3196 | 28.1936 | 538.8649 | 364.636
2.5995 | -0.44576 | 728.7817 | 0.4824 | 416.6852 | 28.1677 | 538.1489 | 364.3909
2.6003 | -0.44613 | 728.6718 | 0.3806 | 416.7504 | 28.1548 | 538.1957 | 364.3359
2.601 | -0.44651 | 729.5506 | 0.2285 | 417.1954 | 28.181 | 538.7872 | 364.7753
2.6017 | -0.44688 | 729.315 | 0.378 | 416.9674 | 28.1649 | 538.5199 | 364.6575
2.6025 | -0.44744 | 729.077 | 0.2489 | 417.0172 | 28.1471 | 538.53 | 364.5385
2.6031 | -0.448 | 729.0681 | 0.4648 | 416.7983 | 28.1398 | 538.3096 | 364.534
2.6039 | -0.44875 | 729.3101 | 0.5177 | 416.8261 | 28.1406 | 538.3778 | 364.6551
2.6047 | -0.44894 | 730.0376 | 0.4565 | 417.1298 | 28.1601 | 538.8027 | 365.0188
2.6054 | -0.4495 | 729.4708 | 0.1252 | 417.2721 | 28.1305 | 538.8506 | 364.7354
2.6061 | -0.45006 | 729.0818 | 0.5123 | 416.7554 | 28.1085 | 538.269 | 364.5409
2.6068 | -0.45043 | 729.8338 | 0.5804 | 417.9379 | 28.1297 | 539.5769 | 364.9169
2.6076 | -0.451 | 729.3932 | 0.3455 | 417.026 | 28.1042 | 538.5915 | 364.6966
2.6083 | -0.45137 | 730.1451 | 0.0284 | 417.5937 | 28.1254 | 539.2846 | 365.0726
2.609 | -0.45193 | 729.857 | 0.3017 | 417.2244 | 28.1066 | 538.8672 | 364.9285
2.6097 | -0.45249 | 729.8729 | 0.1914 | 417.34 | 28.0994 | 538.9855 | 364.9365
2.6103 | -0.45305 | 729.864 | 0.1362 | 417.3922 | 28.0921 | 539.0362 | 364.932
2.611 | -0.45361 | 729.5764 | 0.2015 | 417.231 | 28.0741 | 538.8271 | 364.7882
2.6119 | -0.4538 | 730.81 | 0.6317 | 417.212 | 28.1123 | 539.0137 | 365.405
2.6126 | -0.45455 | 730.5965 | 0.5187 | 417.2539 | 28.0963 | 539.02 | 365.2983
2.6133 | -0.45511 | 730.3844 | 0.2383 | 417.4636 | 28.0804 | 539.1943 | 365.1922
2.614 | -0.45567 | 729.9696 | 0.3982 | 417.1654 | 28.0568 | 538.827 | 364.9848
2.6149 | -0.45605 | 731.0244 | 0.3402 | 417.575 | 28.088 | 539.4124 | 365.5122
2.6155 | -0.45642 | 730.8902 | 0.1271 | 417.7434 | 28.0759 | 539.5584 | 365.4451
2.6162 | -0.45717 | 730.4487 | 0.4058 | 417.3175 | 28.0513 | 539.059 | 365.2244
2.6169 | -0.45773 | 730.7185 | 0.7666 | 417.0466 | 28.0547 | 538.833 | 365.3592
2.6176 | -0.45829 | 730.1011 | 0.53 | 417.0774 | 28.0233 | 538.7609 | 365.0505
2.6184 | -0.45866 | 731.0798 | -0.0285 | 417.9622 | 28.0516 | 539.8088 | 365.5399
2.6192 | -0.45923 | 730.893 | 0.2699 | 417.6015 | 28.0367 | 539.417 | 365.4465
2.6199 | -0.45979 | 730.605 | 0.3106 | 417.4648 | 28.018 | 539.2323 | 365.3025
2.6204 | -0.46016 | 730.7753 | 0.4603 | 417.3719 | 28.0184 | 539.1677 | 365.3876
2.6212 | -0.46072 | 730.2592 | 0.2323 | 417.4278 | 27.9909 | 539.1377 | 365.1296
2.6221 | -0.46091 | 731.8213 | 0.2593 | 417.9215 | 28.0408 | 539.8917 | 365.9106
2.6228 | -0.46128 | 731.6612 | 0.2995 | 417.828 | 28.0269 | 539.7715 | 365.8306
2.6235 | -0.46203 | 731.4984 | 0.2721 | 417.8011 | 28.013 | 539.7175 | 365.7492
2.6242 | -0.46259 | 730.8563 | 0.0867 | 417.7725 | 27.9815 | 539.5818 | 365.4281
2.625 | -0.46297 | 732.0381 | 0.2122 | 418.0409 | 28.0183 | 540.0472 | 366.019
2.6257 | -0.46371 | 731.8499 | 0.4591 | 417.7313 | 28.0035 | 539.7063 | 365.925
2.6264 | -0.46409 | 731.6899 | 0.4058 | 417.7312 | 27.9897 | 539.6795 | 365.8449
2.627 | -0.46446 | 731.0744 | 0.3136 | 417.6183 | 27.9592 | 539.464 | 365.5372
2.6277 | -0.46484 | 731.3956 | 0.1864 | 417.8525 | 27.9639 | 539.7518 | 365.6978
2.6285 | -0.46521 | 731.9695 | 0.1192 | 418.111 | 27.9774 | 540.1059 | 365.9847
2.6292 | -0.46596 | 732.0093 | 0.4333 | 417.8102 | 27.9712 | 539.8118 | 366.0047
2.63 | -0.46633 | 732.1025 | -0.2172 | 418.4918 | 27.9672 | 540.5089 | 366.0513
2.6307 | -0.46689 | 731.7131 | -0.0658 | 418.2106 | 27.9446 | 540.1628 | 365.8566
2.6315 | -0.46764 | 731.7018 | 0.2328 | 417.9082 | 27.9358 | 539.8585 | 365.8509
2.6322 | -0.46802 | 732.3775 | 0.4051 | 417.9611 | 27.954 | 540.024 | 366.1887
2.6329 | -0.46858 | 732.4186 | 0.1658 | 418.2141 | 27.9479 | 540.2839 | 366.2093
2.6336 | -0.46895 | 732.3345 | 0.4007 | 417.9512 | 27.9371 | 540.007 | 366.1673
2.6343 | -0.46951 | 731.616 | 0.2211 | 417.8913 | 27.902 | 539.8273 | 365.808
2.635 | -0.46989 | 732.3423 | -0.1864 | 418.5409 | 27.9221 | 540.5979 | 366.1711
2.6357 | -0.47064 | 732.1547 | 0.1253 | 418.1667 | 27.9081 | 540.1925 | 366.0774
2.6364 | -0.4712 | 732.3225 | -0.1101 | 418.458 | 27.9069 | 540.5118 | 366.1613
2.6371 | -0.47213 | 732.2343 | -0.0378 | 418.3563 | 27.8959 | 540.3954 | 366.1172
2.6379 | -0.47288 | 731.8431 | 0.4871 | 417.701 | 27.8726 | 539.6749 | 365.9216
2.6386 | -0.47307 | 732.4694 | 0.4771 | 417.9198 | 27.8889 | 539.998 | 366.2347
2.6394 | -0.47344 | 732.4608 | 0.1876 | 418.2064 | 27.8802 | 540.2832 | 366.2304
2.6401 | -0.474 | 732.3759 | 0.4369 | 417.9288 | 27.8701 | 539.9914 | 366.1879
2.6408 | -0.47456 | 732.493 | 0.2486 | 418.1561 | 27.867 | 540.2383 | 366.2465
2.6416 | -0.47494 | 733.3706 | 0.3771 | 418.3202 | 27.892 | 540.5486 | 366.6853
2.6423 | -0.47569 | 733.3597 | 0.3149 | 418.3787 | 27.884 | 540.6054 | 366.6799
2.643 | -0.47606 | 732.7693 | -0.0256 | 419.5224 | 27.854 | 541.6506 | 366.3846
2.6436 | -0.47681 | 732.3032 | 0.1857 | 418.1558 | 27.8295 | 540.2063 | 366.1516
2.6444 | -0.47737 | 732.4456 | -0.1546 | 418.5435 | 27.8273 | 540.6178 | 366.2228
2.6451 | -0.47774 | 733.3738 | -0.002 | 418.7003 | 27.8542 | 540.9293 | 366.6869
2.6459 | -0.47812 | 732.8593 | 0.0397 | 418.4871 | 27.8271 | 540.6303 | 366.4296
2.6465 | -0.47868 | 732.2933 | -0.0785 | 418.4167 | 27.7988 | 540.4656 | 366.1467
2.6472 | -0.47887 | 732.2106 | -0.3659 | 418.6765 | 27.7882 | 540.7116 | 366.1053
2.648 | -0.47924 | 733.1894 | -0.375 | 419.0119 | 27.817 | 541.2101 | 366.5947
2.6489 | -0.4798 | 733.7611 | 0.1569 | 418.6705 | 27.8296 | 540.9641 | 366.8806
2.6496 | -0.48055 | 733.3452 | 0.3182 | 418.3706 | 27.8063 | 540.5948 | 366.6726
2.6501 | -0.48111 | 733.4127 | 0.1692 | 418.5421 | 27.8028 | 540.7776 | 366.7064
2.6508 | -0.48149 | 733.0001 | 0.0935 | 418.4803 | 27.7804 | 540.6469 | 366.5
2.6518 | -0.48186 | 733.9265 | 0.1632 | 418.7194 | 27.8049 | 541.0405 | 366.9633
2.6524 | -0.48242 | 733.7657 | 0.2096 | 418.6194 | 27.7921 | 540.9136 | 366.8828
2.6531 | -0.48298 | 733.9846 | 0.1397 | 418.7622 | 27.7936 | 541.093 | 366.9923
2.6537 | -0.48373 | 733.2654 | 0 | 418.6622 | 27.7596 | 540.8731 | 366.6327
2.6546 | -0.4841 | 733.484 | 0.0543 | 418.6808 | 27.7588 | 540.9281 | 366.742
2.6553 | -0.48429 | 734.4392 | -0.0376 | 419.0911 | 27.7874 | 541.4976 | 367.2196
2.6559 | -0.48467 | 733.3943 | -0.1654 | 418.8706 | 27.7419 | 541.1029 | 366.6971
2.6566 | -0.48541 | 733.6872 | -0.0634 | 418.8662 | 27.7455 | 541.1474 | 366.8436
2.6573 | -0.48616 | 733.4485 | 0.2766 | 418.4466 | 27.7289 | 540.6881 | 366.7243
2.6582 | -0.48654 | 734.6032 | 0.1109 | 418.9972 | 27.7628 | 541.4311 | 367.3016
2.659 | -0.48728 | 734.1367 | 0.0912 | 418.8614 | 27.7377 | 541.2175 | 367.0683
2.6597 | -0.48785 | 733.9247 | 0.1258 | 418.7562 | 27.7222 | 541.0769 | 366.9623
2.6604 | -0.48822 | 734.1697 | 0.0038 | 418.9598 | 27.7239 | 541.3214 | 367.0848
2.661 | -0.48897 | 733.7037 | 0.1503 | 418.658 | 27.6996 | 540.942 | 366.8519
2.6619 | -0.48915 | 734.8349 | 0.3266 | 418.8588 | 27.7333 | 541.3313 | 367.4175
2.6625 | -0.4899 | 734.4196 | 0.0737 | 418.9732 | 27.7109 | 541.3765 | 367.2098
2.6632 | -0.49065 | 734.0802 | 0.1626 | 418.7712 | 27.6914 | 541.1179 | 367.0401
2.6638 | -0.49121 | 733.5398 | 0.2342 | 418.5195 | 27.6642 | 540.7761 | 366.7699
2.6647 | -0.49159 | 734.4671 | 0.4847 | 418.5781 | 27.6902 | 540.9892 | 367.2335
2.6654 | -0.49233 | 734.4056 | 0.2122 | 418.8301 | 27.6805 | 541.231 | 367.2028
2.6661 | -0.4929 | 733.9405 | 0.3826 | 418.5046 | 27.6555 | 540.828 | 366.9702
2.6669 | -0.49327 | 734.1596 | 0.5641 | 418.3962 | 27.6555 | 540.7561 | 367.0798
2.6676 | -0.49383 | 734.2007 | 0.1026 | 418.8714 | 27.6496 | 541.2382 | 367.1004
2.6683 | -0.49402 | 734.7508 | 0.2989 | 418.8584 | 27.6629 | 541.3169 | 367.3754
2.669 | -0.49495 | 734.536 | 0.3783 | 418.7074 | 27.6473 | 541.1301 | 367.268
2.6697 | -0.4957 | 733.8171 | 0.451 | 418.3951 | 27.6136 | 540.6979 | 366.9085
2.6704 | -0.49608 | 734.1886 | -0.0144 | 419.9843 | 27.6201 | 542.3491 | 367.0943
2.6711 | -0.49645 | 733.7502 | -0.1857 | 419.0095 | 27.5962 | 541.3012 | 366.8751
2.6719 | -0.49701 | 734.5247 | -0.1297 | 419.2117 | 27.6171 | 541.6324 | 367.2624
2.6726 | -0.49757 | 734.3887 | 0.073 | 418.9636 | 27.6046 | 541.3617 | 367.1943
2.6733 | -0.49813 | 734.4809 | 0.4443 | 418.6231 | 27.6014 | 541.0366 | 367.2405
2.674 | -0.49869 | 734.2437 | 0.3323 | 418.656 | 27.585 | 541.0299 | 367.1218
2.6748 | -0.49907 | 735.2725 | 0.2638 | 419.0674 | 27.6155 | 541.6129 | 367.6363
2.6755 | -0.49963 | 734.4785 | -0.2795 | 419.3461 | 27.5783 | 541.7592 | 367.2393
2.6763 | -0.50038 | 735.1504 | 0.2338 | 419.0567 | 27.5954 | 541.5818 | 367.5752
2.6769 | -0.50094 | 734.281 | 0.0899 | 418.9108 | 27.5561 | 541.291 | 367.1405
2.6777 | -0.5015 | 734.4481 | 0.251 | 418.8054 | 27.5542 | 541.2135 | 367.2241
2.6784 | -0.50206 | 735.3749 | 0.1639 | 420.2015 | 27.5816 | 542.7639 | 367.6874
2.6791 | -0.50262 | 735.0364 | 0.1624 | 419.0901 | 27.5615 | 541.5962 | 367.5182
2.6799 | -0.50337 | 734.9243 | 0.3667 | 418.8485 | 27.5499 | 541.3359 | 367.4622
2.6805 | -0.50393 | 734.7129 | 0.0567 | 419.088 | 27.5353 | 541.5402 | 367.3565
2.6813 | -0.50449 | 734.1968 | -0.1337 | 419.1064 | 27.5078 | 541.4725 | 367.0984
2.682 | -0.50468 | 735.1769 | 0.1189 | 419.1805 | 27.5372 | 541.7099 | 367.5884
2.6826 | -0.50524 | 734.3582 | 0.1127 | 418.9138 | 27.4999 | 541.3068 | 367.1791
2.6834 | -0.5058 | 734.8548 | 0.1716 | 419.0204 | 27.5111 | 541.4962 | 367.4274
2.6841 | -0.50618 | 734.1129 | -0.1762 | 419.1209 | 27.4759 | 541.473 | 367.0564
2.685 | -0.50655 | 735.9754 | -0.2144 | 419.7799 | 27.5361 | 542.4425 | 367.9877
2.6857 | -0.5073 | 735.4079 | -0.0501 | 419.4265 | 27.5075 | 541.9945 | 367.704
2.6864 | -0.50786 | 735.2972 | 0.0401 | 419.2994 | 27.496 | 541.8489 | 367.6486
2.687 | -0.50842 | 734.6815 | -0.2013 | 419.3355 | 27.4671 | 541.7825 | 367.3408
2.6877 | -0.50861 | 734.6748 | -0.2876 | 419.4196 | 27.4595 | 541.8654 | 367.3374
2.6886 | -0.5088 | 736.2861 | -0.3876 | 420.0567 | 27.5108 | 542.7711 | 368.1431
2.6893 | -0.50954 | 735.5921 | 0.1847 | 419.2531 | 27.4776 | 541.8518 | 367.7961
2.69 | -0.51011 | 735.8609 | -0.3111 | 419.8385 | 27.4803 | 542.482 | 367.9305
2.6907 | -0.51067 | 735.4972 | -0.3378 | 419.7439 | 27.4593 | 542.3268 | 367.7486
2.6915 | -0.51123 | 736.3731 | -0.072 | 419.7701 | 27.4847 | 542.499 | 368.1866
2.6921 | -0.51179 | 736.1365 | -0.1874 | 419.8066 | 27.4693 | 542.496 | 368.0682
2.6929 | -0.51235 | 735.5698 | 0.0361 | 419.3942 | 27.44 | 541.9892 | 367.7849
2.6935 | -0.51291 | 735.2831 | -0.1417 | 419.4765 | 27.4235 | 542.0237 | 367.6416
2.6943 | -0.51366 | 735.7012 | -0.1001 | 419.5742 | 27.4303 | 542.1911 | 367.8506
2.6951 | -0.51403 | 736.6285 | -0.0605 | 419.8437 | 27.4568 | 542.6152 | 368.3143
2.6958 | -0.51478 | 735.9852 | 0.0124 | 419.5564 | 27.4255 | 542.2206 | 367.9926
2.6965 | -0.51553 | 736.202 | 0.0248 | 419.6163 | 27.4263 | 542.3166 | 368.101
2.6972 | -0.51628 | 735.5592 | 0.4596 | 418.9672 | 27.3958 | 541.5604 | 367.7796
2.6979 | -0.51665 | 735.5511 | 0.3117 | 419.1124 | 27.3882 | 541.7042 | 367.7755
2.6987 | -0.51684 | 736.3785 | 0.0777 | 419.6222 | 27.4109 | 542.352 | 368.1893
2.6994 | -0.5174 | 736.0401 | 0.2489 | 419.3382 | 27.391 | 542.0116 | 368.0201
2.7 | -0.51777 | 735.9314 | -0.3235 | 419.8744 | 27.3804 | 542.5296 | 367.9657
2.7008 | -0.51834 | 735.5672 | 0.0356 | 419.3939 | 27.3589 | 541.9884 | 367.7836
2.7015 | -0.5189 | 736.4177 | 0.0459 | 419.6671 | 27.3832 | 542.4033 | 368.2088
2.7023 | -0.51946 | 736.3823 | -0.1426 | 419.8438 | 27.3739 | 542.5741 | 368.1911
2.703 | -0.51965 | 736.249 | -0.3 | 419.9567 | 27.3616 | 542.6649 | 368.1245
2.7037 | -0.52002 | 735.9379 | -0.4747 | 420.0277 | 27.3435 | 542.684 | 367.9689
2.7045 | -0.52058 | 736.5096 | 0.0082 | 419.7354 | 27.3568 | 542.487 | 368.2548
2.7052 | -0.52077 | 737.3122 | -0.3589 | 420.37 | 27.3793 | 543.2554 | 368.6561
2.7058 | -0.52152 | 736.3407 | -0.2215 | 419.9088 | 27.3367 | 542.6322 | 368.1703
2.7066 | -0.52208 | 736.5076 | -0.2634 | 420.0063 | 27.3349 | 542.7576 | 368.2538
2.7072 | -0.52264 | 736.5245 | -0.2094 | 419.958 | 27.3297 | 542.712 | 368.2622
2.708 | -0.52301 | 736.187 | -0.5877 | 420.2238 | 27.3092 | 542.9216 | 368.0935
2.7088 | -0.52357 | 737.1886 | -0.0648 | 420.0347 | 27.3384 | 542.8995 | 368.5943
2.7095 | -0.52413 | 736.6985 | -0.4637 | 420.2703 | 27.3129 | 543.0534 | 368.3493
2.7101 | -0.5247 | 736.8413 | -0.0763 | 419.9305 | 27.3117 | 542.7373 | 368.4206
2.7109 | -0.52563 | 736.2726 | -0.1794 | 419.844 | 27.2834 | 542.5561 | 368.1363
2.7116 | -0.526 | 737.3767 | -0.0824 | 420.115 | 27.3163 | 543.0111 | 368.6883
2.7124 | -0.52657 | 736.8107 | -0.0003 | 419.8443 | 27.2881 | 542.6461 | 368.4054
2.7131 | -0.52713 | 736.9018 | -0.0239 | 419.8982 | 27.2836 | 542.7152 | 368.4509
2.7139 | -0.5275 | 736.9695 | -0.072 | 419.9689 | 27.2788 | 542.7972 | 368.4848
2.7146 | -0.52788 | 737.4166 | -0.0718 | 420.1177 | 27.2881 | 543.0205 | 368.7083
2.7152 | -0.52862 | 736.9257 | 0.3608 | 419.5215 | 27.2635 | 542.3425 | 368.4629
2.716 | -0.52918 | 736.9662 | -0.0902 | 419.986 | 27.257 | 542.8137 | 368.4831
2.7166 | -0.52975 | 736.9319 | 0.379 | 419.5054 | 27.2493 | 542.3274 | 368.466
2.7174 | -0.53012 | 736.3169 | 0.2689 | 419.4105 | 27.2193 | 542.1299 | 368.1584
2.7182 | -0.53049 | 737.3196 | 0.1273 | 419.8863 | 27.2485 | 542.7729 | 368.6598
2.7189 | -0.53068 | 737.6416 | -0.0053 | 420.1262 | 27.2532 | 543.0665 | 368.8208
2.7196 | -0.53143 | 737.5801 | 0.2323 | 419.8681 | 27.2437 | 542.7981 | 368.79
2.7203 | -0.53199 | 737.2924 | 0.177 | 419.8275 | 27.2259 | 542.7096 | 368.6462
2.7212 | -0.53255 | 737.6358 | -0.1866 | 420.3056 | 27.2299 | 543.2449 | 368.8179
2.7219 | -0.53293 | 737.7793 | 0.0152 | 420.1516 | 27.228 | 543.1149 | 368.8897
2.7226 | -0.53349 | 737.9468 | -0.1983 | 420.421 | 27.227 | 543.4121 | 368.9734
2.7232 | -0.53405 | 737.6096 | 0.1052 | 421.0051 | 27.2088 | 543.94 | 368.8048
2.724 | -0.5348 | 737.0672 | 0.1545 | 419.775 | 27.1809 | 542.6195 | 368.5336
2.7247 | -0.53517 | 738.0192 | -0.2539 | 420.5007 | 27.2081 | 543.5039 | 369.0096
2.7255 | -0.53573 | 737.9338 | 0.3044 | 419.9139 | 27.1978 | 542.9029 | 368.9669
2.726 | -0.53611 | 737.3199 | -0.1264 | 420.1401 | 27.1694 | 543.0268 | 368.66
2.7267 | -0.53648 | 737.5899 | -0.2891 | 420.3928 | 27.1722 | 543.3244 | 368.7949
2.7276 | -0.53685 | 737.5554 | -0.6247 | 420.7169 | 27.1623 | 543.6428 | 368.7777
2.7283 | -0.53742 | 738.1273 | -0.3312 | 420.614 | 27.1762 | 543.6353 | 369.0637
2.7289 | -0.53798 | 737.9419 | -0.1088 | 420.3298 | 27.1637 | 543.3201 | 368.9709
2.7296 | -0.53872 | 738.0574 | -0.3704 | 420.6299 | 27.1608 | 543.6395 | 369.0287
2.7305 | -0.53929 | 738.1979 | -0.2946 | 420.601 | 27.1566 | 543.6339 | 369.0989
2.7313 | -0.53966 | 738.6953 | -0.1094 | 420.5816 | 27.1678 | 543.6975 | 369.3477
2.7319 | -0.54041 | 738.5332 | -0.0393 | 420.4574 | 27.1554 | 543.5463 | 369.2666
2.7327 | -0.54097 | 738.5231 | -0.085 | 420.4998 | 27.1472 | 543.587 | 369.2616
2.7333 | -0.54134 | 738.0605 | 0.0328 | 420.2278 | 27.1237 | 543.2378 | 369.0302
2.734 | -0.54172 | 737.7747 | -0.3244 | 420.4897 | 27.1068 | 543.4522 | 368.8874
2.7348 | -0.54209 | 739.0547 | -0.0041 | 420.5961 | 27.1453 | 543.7719 | 369.5274
2.7355 | -0.54265 | 738.7924 | -0.1817 | 420.6862 | 27.1285 | 543.8183 | 369.3962
2.7363 | -0.5434 | 738.377 | -0.0189 | 420.385 | 27.1061 | 543.4478 | 369.1885
2.7369 | -0.54378 | 738.5463 | -0.0871 | 420.5096 | 27.1059 | 543.6006 | 369.2731
2.7377 | -0.54434 | 738.8395 | -0.3283 | 420.8485 | 27.1089 | 543.9885 | 369.4198
2.7384 | -0.5449 | 739.108 | 0.0801 | 420.5296 | 27.1116 | 543.7143 | 369.554
2.7393 | -0.54565 | 738.818 | 0.0038 | 420.5093 | 27.0924 | 543.6456 | 369.409
2.7398 | -0.54621 | 738.9359 | 0.2068 | 420.3456 | 27.091 | 543.5015 | 369.4679
2.7406 | -0.54714 | 738.2916 | 0.0665 | 420.2711 | 27.0603 | 543.3197 | 369.1458
2.7413 | -0.54733 | 739.3965 | 0.0847 | 420.6212 | 27.093 | 543.8539 | 369.6982
2.7421 | -0.54789 | 739.21 | 0.0296 | 420.6141 | 27.0791 | 543.8158 | 369.605
2.7428 | -0.54864 | 738.8957 | -0.0582 | 420.5972 | 27.0605 | 543.7464 | 369.4478
2.7434 | -0.5492 | 738.9372 | -0.0347 | 420.5875 | 27.0556 | 543.7437 | 369.4686
2.7441 | -0.54957 | 738.4741 | -0.1034 | 420.5018 | 27.0315 | 543.5808 | 369.237
2.745 | -0.55014 | 739.4239 | 0.1196 | 420.5954 | 27.0578 | 543.8327 | 369.7119
2.7456 | -0.5507 | 738.8335 | 0.1737 | 420.3445 | 27.0298 | 543.4835 | 369.4168
2.7462 | -0.55107 | 739.0286 | -0.1175 | 420.7008 | 27.0313 | 543.8722 | 369.5143
2.747 | -0.55163 | 738.7405 | -0.358 | 420.8452 | 27.013 | 543.9687 | 369.3703
2.7478 | -0.55201 | 739.0351 | -0.1532 | 420.7386 | 27.016 | 543.9111 | 369.5175
2.7486 | -0.55238 | 739.8093 | -0.8576 | 421.7011 | 27.0358 | 545.0026 | 369.9046
2.7493 | -0.55275 | 739.4478 | -0.2443 | 420.9673 | 27.0162 | 544.2086 | 369.7239
2.75 | -0.5535 | 739.1083 | 0.0122 | 420.5976 | 26.9968 | 543.7824 | 369.5542
2.7507 | -0.55388 | 738.8985 | -0.2539 | 420.7938 | 26.9827 | 543.9435 | 369.4492
2.7514 | -0.55425 | 740.3303 | -0.2804 | 421.2976 | 27.0273 | 544.6859 | 370.1651
2.7522 | -0.55481 | 739.8911 | -0.1886 | 421.0594 | 27.0042 | 544.3745 | 369.9455
2.7528 | -0.55556 | 739.4763 | -0.2979 | 421.0304 | 26.9827 | 544.2765 | 369.7382
2.7535 | -0.55612 | 739.4415 | 0.1067 | 420.6142 | 26.9744 | 543.8544 | 369.7207
2.7542 | -0.55631 | 739.6368 | 0.1 | 420.686 | 26.9745 | 543.9588 | 369.8184
2.7549 | -0.55687 | 739.8042 | -0.4185 | 421.2603 | 26.9735 | 544.561 | 369.9021
2.7557 | -0.55743 | 739.3144 | -0.5673 | 421.2458 | 26.9486 | 544.4649 | 369.6572
2.7564 | -0.55799 | 739.8355 | -0.434 | 421.2862 | 26.9606 | 544.5922 | 369.9178
2.7572 | -0.55874 | 739.4703 | -0.3065 | 421.037 | 26.9395 | 544.282 | 369.7351
2.758 | -0.55911 | 740.9772 | -0.052 | 421.2848 | 26.986 | 544.781 | 370.4886
2.7587 | -0.55968 | 740.1084 | 0.0067 | 420.9365 | 26.9473 | 544.2879 | 370.0542
2.7595 | -0.55986 | 740.2785 | -0.1713 | 421.1712 | 26.9465 | 544.5509 | 370.1392
2.76 | -0.56042 | 740.2194 | -0.3747 | 421.3549 | 26.9387 | 544.7248 | 370.1097
2.7607 | -0.56098 | 740.2604 | -0.4212 | 421.4151 | 26.9332 | 544.7918 | 370.1302
2.7616 | -0.56117 | 740.6062 | -0.483 | 421.5921 | 26.9374 | 545.0265 | 370.3031
2.7622 | -0.56192 | 740.091 | -0.2498 | 421.1872 | 26.913 | 544.5357 | 370.0455
2.7629 | -0.56267 | 740.0801 | -0.3192 | 421.253 | 26.9056 | 544.5996 | 370.04
2.7636 | -0.56323 | 740.0957 | -0.3355 | 421.2745 | 26.8992 | 544.6238 | 370.0479
2.7645 | -0.56379 | 740.8178 | -0.2395 | 422.4192 | 26.917 | 545.8888 | 370.4089
2.7652 | -0.56454 | 740.6805 | -0.1378 | 421.2717 | 26.905 | 544.7185 | 370.3403
2.7658 | -0.5651 | 740.1414 | -0.0074 | 420.9616 | 26.8799 | 544.3185 | 370.0707
2.7667 | -0.56566 | 740.4081 | -0.335 | 421.3781 | 26.8805 | 544.7795 | 370.2041
2.7673 | -0.56641 | 740.2967 | -0.1637 | 421.1697 | 26.8701 | 544.5524 | 370.1483
2.7681 | -0.56678 | 740.8185 | -0.3374 | 421.5173 | 26.8814 | 544.987 | 370.4092
2.7689 | -0.56734 | 740.5557 | -0.0778 | 421.1701 | 26.8642 | 544.596 | 370.2779
2.7695 | -0.56809 | 740.3684 | -0.1225 | 421.1524 | 26.8511 | 544.5471 | 370.1842
2.7703 | -0.56884 | 740.029 | 0.0699 | 420.8468 | 26.8318 | 544.185 | 370.0145
2.7709 | -0.56903 | 741.0586 | -0.1388 | 421.3987 | 26.8629 | 544.9085 | 370.5293
2.7717 | -0.56959 | 740.8969 | -0.1945 | 421.4005 | 26.8494 | 544.8833 | 370.4484
2.7724 | -0.56996 | 740.3834 | -0.4354 | 421.4703 | 26.8238 | 544.8675 | 370.1917
2.773 | -0.57052 | 740.0465 | -0.3024 | 421.225 | 26.806 | 544.566 | 370.0232
2.7737 | -0.57109 | 740.0874 | -0.1876 | 421.1238 | 26.8006 | 544.4717 | 370.0437
2.7746 | -0.57146 | 740.8613 | -0.3756 | 421.5698 | 26.8203 | 545.0466 | 370.4306
2.7753 | -0.57202 | 741.5079 | -0.1551 | 421.5648 | 26.836 | 545.1495 | 370.754
2.7761 | -0.57258 | 741.271 | -0.1084 | 421.4391 | 26.8205 | 544.9843 | 370.6355
2.7767 | -0.57333 | 740.9069 | -0.3053 | 421.5147 | 26.8011 | 544.9991 | 370.4534
2.7776 | -0.57352 | 741.5052 | 0.1282 | 421.2806 | 26.8144 | 544.8648 | 370.7526
2.7781 | -0.57427 | 740.8638 | -0.1706 | 421.3656 | 26.7856 | 544.8429 | 370.4319
2.7789 | -0.57445 | 741.0585 | -0.513 | 421.7729 | 26.7851 | 545.2827 | 370.5293
2.7796 | -0.57539 | 740.6426 | -0.1637 | 421.285 | 26.7638 | 544.7254 | 370.3213
2.7803 | -0.57614 | 740.379 | -0.1762 | 421.2096 | 26.7473 | 544.6061 | 370.1895
2.7811 | -0.57651 | 741.2038 | -0.0706 | 421.3789 | 26.7695 | 544.9129 | 370.6019
2.7818 | -0.57726 | 740.8897 | -0.1118 | 421.3154 | 26.7513 | 544.7971 | 370.4449
2.7824 | -0.57763 | 740.7558 | -0.1562 | 421.3152 | 26.7402 | 544.7745 | 370.3779
2.7832 | -0.57819 | 740.2916 | -0.3376 | 421.3419 | 26.7166 | 544.7238 | 370.1458
2.7839 | -0.57876 | 740.5088 | -0.2515 | 421.3282 | 26.7168 | 544.7463 | 370.2544
2.7847 | -0.57913 | 742.0155 | -0.0397 | 421.6186 | 26.7636 | 545.2878 | 371.0077
2.7854 | -0.58006 | 741.3969 | -0.2368 | 421.6095 | 26.7343 | 545.1757 | 370.6985
2.7862 | -0.58063 | 741.261 | -0.2531 | 421.5805 | 26.7225 | 545.124 | 370.6305
2.7868 | -0.581 | 740.6725 | 0.0392 | 421.092 | 26.6951 | 544.5374 | 370.3362
2.7875 | -0.58156 | 740.7386 | -0.0345 | 421.1878 | 26.6906 | 544.6442 | 370.3693
2.7883 | -0.58212 | 741.2589 | 0.0665 | 421.2602 | 26.7018 | 544.8033 | 370.6294
2.789 | -0.58268 | 740.8705 | 0.1388 | 421.0584 | 26.6809 | 544.5368 | 370.4352
2.7897 | -0.58324 | 740.9372 | 0.318 | 420.9015 | 26.6771 | 544.391 | 370.4686
2.7904 | -0.58399 | 740.5221 | 0.0112 | 421.0699 | 26.6553 | 544.4903 | 370.2611
2.7912 | -0.58437 | 741.5741 | 0.1005 | 421.3313 | 26.6856 | 544.9269 | 370.787
2.7919 | -0.58493 | 741.1857 | 0.3584 | 420.9439 | 26.6648 | 544.4748 | 370.5928
2.7925 | -0.58549 | 741.0251 | -0.0864 | 421.3352 | 26.6528 | 544.8393 | 370.5125
2.7935 | -0.58605 | 740.8876 | -0.0809 | 421.2838 | 26.639 | 544.7651 | 370.4438
2.794 | -0.58661 | 740.9296 | 0.1821 | 421.0348 | 26.635 | 544.5231 | 370.4648
2.7948 | -0.58699 | 741.3502 | 0.2297 | 421.1274 | 26.6426 | 544.6858 | 370.6751
2.7956 | -0.58755 | 741.5925 | 0.4862 | 420.9517 | 26.6437 | 544.5505 | 370.7963
2.7963 | -0.5883 | 740.9761 | 0.1435 | 421.0889 | 26.6154 | 544.5849 | 370.488
2.7969 | -0.58867 | 740.9936 | -0.2049 | 421.4432 | 26.6099 | 544.9421 | 370.4968
2.7976 | -0.58904 | 741.5157 | 0.0603 | 421.352 | 26.6218 | 544.938 | 370.7579
2.7985 | -0.58923 | 741.5078 | -0.0893 | 421.499 | 26.6133 | 545.0836 | 370.7539
2.799 | -0.58998 | 740.9929 | -0.2254 | 421.4634 | 26.5894 | 544.9622 | 370.4964
2.7998 | -0.59073 | 741.2591 | 0.1569 | 421.1699 | 26.5914 | 544.7131 | 370.6296
2.8005 | -0.5911 | 740.6959 | -0.2871 | 421.4261 | 26.5651 | 544.8755 | 370.348
2.8013 | -0.59147 | 742.1769 | -0.0586 | 421.6913 | 26.6107 | 545.3875 | 371.0885
2.802 | -0.59222 | 741.4837 | -0.2419 | 421.6435 | 26.5783 | 545.2241 | 370.7418
2.8028 | -0.59278 | 741.7771 | 0.0519 | 421.4475 | 26.582 | 545.077 | 370.8885
2.8036 | -0.59335 | 741.6154 | -0.2996 | 421.7451 | 26.5687 | 545.3477 | 370.8077
2.8043 | -0.59372 | 742.3647 | -0.0543 | 421.7496 | 26.5887 | 545.477 | 371.1823
2.805 | -0.59428 | 741.8753 | -0.3563 | 421.8885 | 26.5644 | 545.5344 | 370.9377
2.8057 | -0.59503 | 741.9906 | -0.0737 | 421.6443 | 26.5617 | 545.3094 | 370.9953
2.8064 | -0.59559 | 741.6023 | -0.1213 | 421.5625 | 26.541 | 545.1628 | 370.8011
2.8071 | -0.59596 | 742.2505 | 0.0787 | 421.5785 | 26.5574 | 545.2869 | 371.1252
2.8078 | -0.59671 | 742.0628 | 0.139 | 421.4557 | 26.5439 | 545.1328 | 371.0314
2.8086 | -0.59746 | 741.976 | 0.3354 | 421.2303 | 26.534 | 544.893 | 370.988
2.8093 | -0.59783 | 741.5386 | -0.1704 | 421.5903 | 26.5116 | 545.1801 | 370.7693
2.81 | -0.59858 | 741.5529 | 0.0823 | 421.3424 | 26.5053 | 544.9345 | 370.7764
2.8107 | -0.59877 | 742.3792 | 0.0332 | 421.6669 | 26.528 | 545.3968 | 371.1896
2.8115 | -0.59952 | 742.3171 | 0.1866 | 421.4928 | 26.5184 | 545.2124 | 371.1586
2.8121 | -0.60008 | 741.6265 | -0.0826 | 421.5318 | 26.4876 | 545.1362 | 370.8132
2.8129 | -0.60064 | 741.5411 | -0.1132 | 421.534 | 26.4778 | 545.1242 | 370.7706
2.8136 | -0.60101 | 742.2902 | -0.0643 | 421.7348 | 26.4978 | 545.4498 | 371.1451
2.8144 | -0.60195 | 742.454 | 0.0295 | 421.6956 | 26.4962 | 545.4379 | 371.227
2.8151 | -0.60232 | 742.2938 | 0.1524 | 421.5193 | 26.483 | 545.2349 | 371.1469
2.8158 | -0.60307 | 741.4756 | 0.3541 | 421.0448 | 26.4477 | 544.6241 | 370.7378
2.8164 | -0.60345 | 741.6194 | 0.1777 | 421.2692 | 26.4468 | 544.8724 | 370.8097
2.8172 | -0.60382 | 742.3931 | 0.2445 | 421.4603 | 26.4669 | 545.1925 | 371.1966
2.8179 | -0.60457 | 742.2307 | 0.4297 | 421.2209 | 26.4544 | 544.926 | 371.1153
2.8186 | -0.60532 | 741.5387 | 0.5381 | 420.8819 | 26.4237 | 544.4716 | 370.7693
2.8193 | -0.60588 | 741.6553 | -0.0347 | 421.4935 | 26.4211 | 545.1028 | 370.8277
2.8201 | -0.60607 | 742.4304 | 0.2445 | 421.4727 | 26.4413 | 545.2111 | 371.2152
2.8209 | -0.60663 | 742.6979 | 0.0663 | 421.7401 | 26.4434 | 545.523 | 371.3489
2.8216 | -0.60719 | 741.9058 | -0.2031 | 421.7454 | 26.4085 | 545.3964 | 370.9529
2.8222 | -0.60775 | 742.3006 | 0.0912 | 421.5827 | 26.4164 | 545.2995 | 371.1503
2.823 | -0.60812 | 742.2167 | 0.1512 | 421.4948 | 26.4067 | 545.1975 | 371.1083
2.8237 | -0.60868 | 742.5851 | -0.3006 | 422.0694 | 26.4124 | 545.8336 | 371.2926
2.8245 | -0.60925 | 742.5755 | -0.0615 | 421.8271 | 26.4054 | 545.5896 | 371.2877
2.8251 | -0.60999 | 741.9845 | -0.018 | 421.5866 | 26.3783 | 545.2507 | 370.9923
2.8258 | -0.61037 | 742.0268 | -0.2617 | 421.8444 | 26.3731 | 545.5155 | 371.0134
2.8266 | -0.61074 | 743.1033 | 0.2062 | 421.7353 | 26.404 | 545.5858 | 371.5516
2.8273 | -0.61112 | 742.666 | -0.051 | 421.8467 | 26.3817 | 545.6244 | 371.333
2.828 | -0.61186 | 742.4531 | 0.418 | 421.3068 | 26.3675 | 545.049 | 371.2266
2.8287 | -0.61243 | 742.6459 | 0.0986 | 421.6904 | 26.3683 | 545.4648 | 371.323
2.8295 | -0.61299 | 742.4086 | -0.0881 | 421.798 | 26.3525 | 545.5328 | 371.2043
2.8303 | -0.61336 | 743.7627 | 0.0612 | 422.1001 | 26.3932 | 546.0605 | 371.8813
2.831 | -0.61392 | 743.5001 | 0.3512 | 421.7226 | 26.3765 | 545.6393 | 371.7501
2.8317 | -0.61448 | 742.8854 | -0.0263 | 421.8952 | 26.3487 | 545.7094 | 371.4427
2.8323 | -0.61523 | 742.5469 | -0.1053 | 421.8613 | 26.3306 | 545.6191 | 371.2734
2.833 | -0.61561 | 742.4629 | 0.3153 | 421.4127 | 26.321 | 545.1566 | 371.2315
2.8338 | -0.61598 | 743.6654 | 0.0903 | 422.0386 | 26.3562 | 545.9828 | 371.8327
2.8346 | -0.61691 | 743.4254 | 0.3285 | 421.7204 | 26.3404 | 545.6246 | 371.7127
2.8353 | -0.61748 | 742.8107 | 0.0495 | 421.7945 | 26.3126 | 545.5962 | 371.4053
2.8359 | -0.61804 | 742.625 | -0.0921 | 421.8742 | 26.3 | 545.645 | 371.3125
2.8367 | -0.61822 | 743.4755 | 0.0399 | 422.0257 | 26.3228 | 545.9383 | 371.7378
2.8374 | -0.61897 | 743.086 | 0.0689 | 421.8668 | 26.3023 | 545.7145 | 371.543
2.8382 | -0.61953 | 743.0254 | -0.0805 | 421.996 | 26.2929 | 545.8336 | 371.5127
2.8389 | -0.61991 | 743.2443 | -0.15 | 422.1385 | 26.294 | 546.0125 | 371.6221
2.8396 | -0.62066 | 742.7796 | -0.052 | 421.8856 | 26.2715 | 545.6822 | 371.3898
2.8404 | -0.62103 | 744.0824 | 0.1579 | 422.11 | 26.3096 | 546.1237 | 372.0412
2.8411 | -0.62159 | 743.8456 | -0.2058 | 423.3947 | 26.2946 | 547.369 | 371.9228
2.8418 | -0.62197 | 743.2072 | -0.194 | 422.1701 | 26.266 | 546.038 | 371.6036
2.8426 | -0.62253 | 743.525 | -0.0854 | 423.1675 | 26.27 | 547.0883 | 371.7625
2.8433 | -0.62309 | 744.1209 | 0.1785 | 422.1022 | 26.2844 | 546.1224 | 372.0605
2.8441 | -0.62384 | 743.4281 | -0.2319 | 422.2817 | 26.2526 | 546.1864 | 371.7141
2.8446 | -0.62421 | 743.1188 | -0.4857 | 422.4324 | 26.237 | 546.2855 | 371.5594
2.8454 | -0.62477 | 742.9824 | -0.1866 | 422.0878 | 26.2249 | 545.9182 | 371.4912
2.8461 | -0.62552 | 742.6939 | -0.0833 | 421.8883 | 26.2081 | 545.6707 | 371.347
2.8468 | -0.62571 | 743.5701 | 0.1098 | 421.9873 | 26.2324 | 545.9156 | 371.785
2.8476 | -0.62645 | 743.7346 | -0.2215 | 422.3734 | 26.2303 | 546.3292 | 371.8673
2.8483 | -0.62683 | 743.5251 | -0.2156 | 422.2977 | 26.2169 | 546.2185 | 371.7625
2.849 | -0.62739 | 743.2379 | 0.1349 | 421.8515 | 26.2002 | 545.7245 | 371.619
2.8498 | -0.62795 | 743.8837 | -0.0192 | 422.2208 | 26.2157 | 546.2014 | 371.9418
2.8505 | -0.62833 | 743.7241 | -0.1974 | 422.3458 | 26.2034 | 546.2998 | 371.862
2.8512 | -0.62889 | 743.488 | -0.1613 | 422.231 | 26.1892 | 546.1457 | 371.744
2.8519 | -0.62945 | 743.4279 | -0.1139 | 422.1636 | 26.1805 | 546.0682 | 371.7139
2.8527 | -0.62963 | 744.7071 | 0.0431 | 422.433 | 26.2182 | 546.5508 | 372.3535
2.8534 | -0.6302 | 743.9911 | -0.0505 | 422.2879 | 26.1864 | 546.2864 | 371.9955
2.8541 | -0.63076 | 744.4103 | 0.223 | 422.1542 | 26.1946 | 546.2225 | 372.2051
2.8547 | -0.63151 | 743.5926 | -0.117 | 422.2216 | 26.1599 | 546.1537 | 371.7963
2.8555 | -0.63207 | 743.4815 | 0.0509 | 422.0167 | 26.1487 | 545.9302 | 371.7407
2.8562 | -0.63225 | 744.2819 | 0.1064 | 422.228 | 26.1703 | 546.2749 | 372.1409
2.857 | -0.63281 | 744.0956 | 0.0669 | 422.2054 | 26.1572 | 546.2213 | 372.0478
2.8577 | -0.63356 | 744.2864 | 0.1277 | 422.2082 | 26.1573 | 546.2559 | 372.1432
2.8584 | -0.63412 | 744.4534 | 0.3495 | 422.042 | 26.1566 | 546.1176 | 372.2267
2.8592 | -0.6345 | 745.1256 | -0.1254 | 422.741 | 26.1729 | 546.9286 | 372.5628
2.8599 | -0.63525 | 744.6858 | -0.0342 | 422.5032 | 26.1509 | 546.6175 | 372.3429
2.8606 | -0.63581 | 744.3987 | 0.0684 | 422.3049 | 26.1343 | 546.3713 | 372.1993
2.8612 | -0.63674 | 744.2859 | 0.3194 | 422.0163 | 26.1244 | 546.064 | 372.143
2.862 | -0.63712 | 744.2771 | 0.2826 | 422.0502 | 26.1169 | 546.0964 | 372.1386
2.8628 | -0.63768 | 744.8728 | -0.0024 | 422.5337 | 26.1312 | 546.6792 | 372.4364
2.8634 | -0.63861 | 744.1295 | 0.3455 | 421.9381 | 26.0992 | 545.9597 | 372.0648
2.8641 | -0.63917 | 744.1451 | 0.1397 | 422.1491 | 26.0932 | 546.1733 | 372.0726
2.8649 | -0.63955 | 744.4138 | 0.5204 | 421.8579 | 26.0954 | 545.9269 | 372.2069
2.8658 | -0.64011 | 745.2353 | 0.105 | 422.5472 | 26.1164 | 546.7531 | 372.6177
2.8665 | -0.64067 | 744.4937 | -0.029 | 422.434 | 26.0832 | 546.5163 | 372.2469
2.8672 | -0.64123 | 744.4846 | 0.1701 | 422.2318 | 26.077 | 546.3126 | 372.2423
2.8678 | -0.64198 | 744.1211 | 0.2555 | 422.0253 | 26.0584 | 546.0454 | 372.0605
2.8686 | -0.64292 | 744.0577 | 0.2074 | 422.0522 | 26.049 | 546.0618 | 372.0288
2.8693 | -0.64329 | 744.8817 | 0.3089 | 422.2254 | 26.0713 | 546.3723 | 372.4408
2.8699 | -0.64385 | 744.0157 | 0.1905 | 422.0551 | 26.0358 | 546.0577 | 372.0078
2.8706 | -0.6446 | 743.9542 | 0.5558 | 421.6693 | 26.0271 | 545.6617 | 371.9771
2.8713 | -0.64516 | 743.9698 | 0.5515 | 421.6788 | 26.0211 | 545.6738 | 371.9849
2.8722 | -0.64535 | 744.8193 | 0.2373 | 422.2762 | 26.043 | 546.4127 | 372.4096
2.8728 | -0.64591 | 744.6337 | 0.1665 | 422.2851 | 26.0307 | 546.3907 | 372.3168
2.8736 | -0.64628 | 743.995 | 0.6862 | 421.5525 | 26.0018 | 545.5517 | 371.9975
2.8742 | -0.64666 | 744.189 | 0.0962 | 422.2072 | 26.0027 | 546.2387 | 372.0945
2.8751 | -0.64722 | 744.6316 | -0.0641 | 422.515 | 26.0098 | 546.6203 | 372.3158
2.8759 | -0.64759 | 745.0268 | -0.0481 | 422.6308 | 26.0171 | 546.8019 | 372.5134
2.8764 | -0.64834 | 744.3109 | 0.1208 | 422.2232 | 25.9869 | 546.275 | 372.1554
2.8771 | -0.6489 | 744.6795 | 0.2204 | 422.2465 | 25.9932 | 546.3597 | 372.3397
2.8779 | -0.64946 | 744.1397 | 0.6225 | 421.6645 | 25.9672 | 545.6878 | 372.0699
2.8786 | -0.65021 | 743.9522 | 0.3216 | 421.9029 | 25.9542 | 545.8949 | 371.9761
2.8794 | -0.65059 | 745.2546 | 0.1847 | 422.4739 | 25.9925 | 546.683 | 372.6273
2.8801 | -0.65115 | 744.7154 | 0.5147 | 421.9642 | 25.9672 | 546.0834 | 372.3577
2.8808 | -0.65152 | 744.859 | 0.1435 | 422.3832 | 25.9664 | 546.5264 | 372.4295
2.8815 | -0.65171 | 744.2722 | -0.107 | 422.4381 | 25.9395 | 546.4835 | 372.1361
2.8823 | -0.65227 | 745.5479 | 0.3905 | 422.3659 | 25.9768 | 546.6239 | 372.774
2.883 | -0.65283 | 745.3114 | 0.5453 | 422.1322 | 25.9621 | 546.3508 | 372.6557
2.8837 | -0.65339 | 745.2009 | 0.2833 | 422.3574 | 25.9518 | 546.5575 | 372.6004
2.8844 | -0.65395 | 744.8635 | 0.1356 | 422.3926 | 25.9336 | 546.5365 | 372.4317
2.8852 | -0.65414 | 745.688 | 0.2725 | 422.5306 | 25.9551 | 546.8119 | 372.844
2.8859 | -0.65451 | 745.4786 | 0.0082 | 422.7251 | 25.942 | 546.9715 | 372.7393
2.8866 | -0.65507 | 745.2169 | 0.0352 | 422.6108 | 25.9265 | 546.8136 | 372.6084
2.8873 | -0.65564 | 745.535 | -0.0321 | 422.7842 | 25.9311 | 547.04 | 372.7675
2.888 | -0.65638 | 745.3222 | -0.0466 | 422.7277 | 25.9172 | 546.9481 | 372.6611
2.8888 | -0.65657 | 746.0963 | -0.0307 | 422.9699 | 25.937 | 547.3193 | 373.0482
2.8895 | -0.65732 | 745.5559 | 0.2249 | 422.5341 | 25.9118 | 546.7934 | 372.7779
2.8902 | -0.65807 | 745.2681 | 0.3844 | 422.2787 | 25.896 | 546.49 | 372.634
2.8909 | -0.65882 | 744.9293 | 0.4412 | 422.109 | 25.8778 | 546.2639 | 372.4647
2.8917 | -0.65938 | 746.1796 | 0.1117 | 422.8552 | 25.9141 | 547.2185 | 373.0898
2.8925 | -0.65994 | 746.0686 | 0.2244 | 422.7055 | 25.9032 | 547.0503 | 373.0343
2.8932 | -0.6605 | 745.9076 | 0.2215 | 422.6548 | 25.8912 | 546.9727 | 372.9538
2.8938 | -0.66106 | 745.2935 | 0.5166 | 422.155 | 25.8641 | 546.3706 | 372.6468
2.8946 | -0.66181 | 745.1055 | 0.128 | 422.4809 | 25.8505 | 546.6651 | 372.5527
2.8953 | -0.66218 | 745.9543 | 0.1479 | 422.7439 | 25.8735 | 547.0696 | 372.9771
2.896 | -0.66274 | 745.3654 | -0.0502 | 422.7457 | 25.8473 | 546.9733 | 372.6827
2.8968 | -0.6633 | 745.6073 | 0.0347 | 422.7415 | 25.8486 | 547.0093 | 372.8036
2.8974 | -0.66387 | 745.7494 | 0.0359 | 422.7876 | 25.8478 | 547.0792 | 372.8747
2.8981 | -0.66443 | 745.1852 | 0.0067 | 422.6288 | 25.8218 | 546.8263 | 372.5926
2.8989 | -0.6648 | 746.1595 | -0.0658 | 423.026 | 25.8485 | 547.3859 | 373.0797
2.8996 | -0.66555 | 746.098 | 0.3278 | 422.6119 | 25.84 | 546.9616 | 373.049
2.9003 | -0.6663 | 745.8097 | 0.569 | 422.2746 | 25.8236 | 546.5762 | 372.9048
2.901 | -0.66686 | 745.4729 | 0.2137 | 422.5177 | 25.8062 | 546.7632 | 372.7365
2.9019 | -0.66723 | 746.5468 | 0.1624 | 422.9269 | 25.8351 | 547.3514 | 373.2734
2.9026 | -0.66742 | 746.4895 | 0.0361 | 423.0341 | 25.8267 | 547.4491 | 373.2448
2.9033 | -0.66798 | 746.3286 | 0.1088 | 422.9078 | 25.8147 | 547.2959 | 373.1643
2.9041 | -0.66854 | 746.3442 | 0.0012 | 423.0206 | 25.8089 | 547.4113 | 373.1721
2.9046 | -0.66948 | 745.854 | 0.5092 | 422.3492 | 25.7868 | 546.6582 | 372.927
2.9054 | -0.67004 | 746.2974 | 0.5881 | 422.4181 | 25.7951 | 546.801 | 373.1487
2.9062 | -0.67079 | 746.3362 | 0.446 | 422.5731 | 25.7894 | 546.9625 | 373.1681
2.9069 | -0.67154 | 745.8715 | 0.5532 | 422.311 | 25.767 | 546.623 | 372.9358
2.9075 | -0.6721 | 745.7118 | 0.3412 | 422.4698 | 25.7564 | 546.7551 | 372.8559
2.9083 | -0.67228 | 746.1826 | 0.1785 | 422.7894 | 25.765 | 547.1532 | 373.0913
2.9091 | -0.67284 | 746.2233 | 0.1287 | 422.8528 | 25.76 | 547.2234 | 373.1117
2.9098 | -0.67359 | 746.3635 | 0.2342 | 422.794 | 25.7585 | 547.188 | 373.1818
2.9104 | -0.67415 | 745.5989 | -0.0888 | 422.8622 | 25.727 | 547.1287 | 372.7995
2.9112 | -0.67453 | 747.2024 | 0.2381 | 423.0698 | 25.7747 | 547.6035 | 373.6012
2.9119 | -0.67528 | 745.9319 | -0.0488 | 422.9332 | 25.7252 | 547.2551 | 372.9659
2.9126 | -0.67584 | 746.0729 | -0.0029 | 422.9343 | 25.7231 | 547.2797 | 373.0364
2.9134 | -0.6764 | 746.1136 | 0.3187 | 422.6262 | 25.7181 | 546.9785 | 373.0568
2.914 | -0.67677 | 746.7611 | 0.0363 | 423.1245 | 25.7347 | 547.5846 | 373.3805
2.9149 | -0.67733 | 746.1203 | 0.2689 | 422.6783 | 25.705 | 547.0317 | 373.0602
2.9156 | -0.67771 | 746.2884 | 0.3014 | 422.7018 | 25.7045 | 547.0832 | 373.1442
2.9163 | -0.67827 | 745.9512 | 0.0804 | 422.8104 | 25.6865 | 547.1356 | 372.9756
2.9169 | -0.67883 | 746.245 | 0.2902 | 422.6985 | 25.6916 | 547.0727 | 373.1225
2.9177 | -0.6792 | 747.042 | -0.1483 | 423.4027 | 25.7114 | 547.9097 | 373.521
2.9184 | -0.67977 | 746.8811 | -0.1983 | 423.3991 | 25.6996 | 547.8793 | 373.4406
2.9191 | -0.68033 | 746.3176 | -0.1266 | 423.1395 | 25.6745 | 547.5258 | 373.1588
2.9199 | -0.68089 | 746.836 | 0.4115 | 422.7742 | 25.6847 | 547.2469 | 373.418
2.9207 | -0.68126 | 747.0545 | -0.0328 | 423.2914 | 25.6859 | 547.8005 | 373.5273
2.9214 | -0.68164 | 747.147 | 0.2149 | 423.0745 | 25.6828 | 547.599 | 373.5735
2.9221 | -0.68238 | 747.01 | 0.3443 | 422.8994 | 25.6717 | 547.4011 | 373.505
2.9227 | -0.68295 | 746.245 | -0.2793 | 423.268 | 25.6398 | 547.6422 | 373.1225
2.9235 | -0.68332 | 747.5463 | 0.2436 | 423.1789 | 25.6775 | 547.77 | 373.7732
2.9242 | -0.68388 | 747.1341 | 0.105 | 423.1801 | 25.6577 | 547.7024 | 373.567
2.925 | -0.68463 | 746.9713 | 0.1258 | 423.105 | 25.6452 | 547.6002 | 373.4856
2.9256 | -0.685 | 746.888 | -0.008 | 423.2111 | 25.6367 | 547.6924 | 373.444
2.9263 | -0.68556 | 746.576 | 0.2613 | 422.8378 | 25.6196 | 547.2671 | 373.288
2.927 | -0.68594 | 747.2227 | 0.3089 | 423.0057 | 25.6355 | 547.5429 | 373.6114
2.9278 | -0.6865 | 747.2377 | 0.5977 | 422.7219 | 25.6291 | 547.2615 | 373.6188
2.9285 | -0.68706 | 747.0018 | 0.1706 | 423.0704 | 25.6154 | 547.5707 | 373.5009
2.9293 | -0.68744 | 746.9426 | 0.2806 | 422.9407 | 25.6064 | 547.4311 | 373.4713
2.93 | -0.688 | 748.0912 | 0.2948 | 423.3093 | 25.6389 | 547.9912 | 374.0456
2.9308 | -0.68856 | 747.3006 | -0.2962 | 423.6368 | 25.6055 | 548.1869 | 373.6503
2.9314 | -0.68912 | 746.8884 | -0.1591 | 423.3623 | 25.5857 | 547.8437 | 373.4442
2.9321 | -0.68987 | 747.2552 | 0.3246 | 423.0009 | 25.592 | 547.5434 | 373.6276
2.9329 | -0.69024 | 747.7502 | 0.4144 | 423.0761 | 25.6021 | 547.7011 | 373.8751
2.9335 | -0.6908 | 747.1617 | 0.2642 | 423.0301 | 25.5763 | 547.557 | 373.5808
2.9343 | -0.69136 | 747.0003 | 0.0711 | 424.1694 | 25.5639 | 548.6695 | 373.5002
2.935 | -0.69211 | 747.1158 | 0.1397 | 423.1393 | 25.5622 | 547.6586 | 373.5579
2.9356 | -0.69267 | 746.6532 | 0.1024 | 423.0224 | 25.5407 | 547.4646 | 373.3266
2.9365 | -0.69286 | 747.7284 | 0.1335 | 423.3497 | 25.57 | 547.9711 | 373.8642
2.9372 | -0.69342 | 747.3409 | -0.1972 | 423.5512 | 25.5505 | 548.108 | 373.6704
2.9379 | -0.69417 | 747.3298 | 0.2574 | 423.0929 | 25.5439 | 547.6479 | 373.6649
2.9386 | -0.69473 | 747.3453 | 0.4314 | 422.9241 | 25.5381 | 547.4817 | 373.6727
2.9395 | -0.6951 | 747.8649 | -0.0954 | 423.6241 | 25.5484 | 548.2682 | 373.9324
2.9402 | -0.69567 | 748.0567 | -0.0158 | 423.6084 | 25.5487 | 548.2845 | 374.0283
2.9409 | -0.69623 | 747.8455 | 0.3431 | 423.1791 | 25.5353 | 547.82 | 373.9227
2.9415 | -0.69698 | 747.5585 | 0.1833 | 423.2433 | 25.5205 | 547.8363 | 373.7792
2.9422 | -0.69754 | 747.0199 | 0.0948 | 423.1522 | 25.4958 | 547.6555 | 373.5099
2.9431 | -0.69791 | 747.8416 | 0.2024 | 423.3185 | 25.5164 | 547.9588 | 373.9208
2.9438 | -0.69828 | 748.186 | 0.2311 | 423.4046 | 25.5219 | 548.1023 | 374.093
2.9445 | -0.69903 | 747.6208 | 0.4909 | 422.9564 | 25.4964 | 547.5599 | 373.8104
2.9451 | -0.69959 | 747.0828 | 0.1761 | 423.0919 | 25.4725 | 547.6057 | 373.5414
2.9458 | -0.69997 | 746.9239 | -0.1809 | 423.3959 | 25.4615 | 547.8833 | 373.462
2.9466 | -0.70016 | 747.9989 | 0.1541 | 423.4193 | 25.4906 | 548.0857 | 373.9994
2.9474 | -0.70072 | 748.0647 | 0.5084 | 423.0869 | 25.4867 | 547.7644 | 374.0324
2.9481 | -0.70146 | 747.8768 | 0.3002 | 423.2325 | 25.4734 | 547.8786 | 373.9384
2.9489 | -0.70203 | 747.6908 | -0.0526 | 423.5233 | 25.4609 | 548.1384 | 373.8454
2.9497 | -0.7024 | 748.3116 | 0.6153 | 423.0623 | 25.4752 | 547.7809 | 374.1558
2.9502 | -0.70277 | 748.3044 | -0.0941 | 423.7693 | 25.47 | 548.4867 | 374.1522
2.9509 | -0.70352 | 747.9917 | -0.0954 | 423.6664 | 25.4538 | 548.3316 | 373.9958
2.9517 | -0.70408 | 748.3083 | 0.3242 | 423.3523 | 25.4571 | 548.0703 | 374.1541
2.9524 | -0.70446 | 748.6777 | 0.0395 | 423.7601 | 25.4635 | 548.5398 | 374.3389
2.9532 | -0.70502 | 748.391 | -0.3082 | 424.0123 | 25.4475 | 548.7441 | 374.1955
2.9538 | -0.70558 | 748.3063 | -0.1675 | 423.8433 | 25.4391 | 548.5611 | 374.1532
2.9544 | -0.70614 | 748.3979 | 0.1524 | 423.554 | 25.4366 | 548.287 | 374.199
2.9553 | -0.70689 | 747.9576 | 0.0229 | 423.5367 | 25.4142 | 548.1963 | 373.9788
2.9561 | -0.70708 | 749.2344 | -0.1826 | 424.1678 | 25.4508 | 549.0402 | 374.6172
2.9568 | -0.70764 | 749.0988 | -0.1959 | 424.1359 | 25.44 | 548.9857 | 374.5494
2.9575 | -0.70801 | 748.461 | -0.1015 | 423.8289 | 25.4122 | 548.5724 | 374.2305
2.9582 | -0.70839 | 748.705 | -0.1132 | 423.9219 | 25.4149 | 548.7061 | 374.3525
2.959 | -0.70876 | 749.0733 | -0.1462 | 424.0777 | 25.42 | 548.9233 | 374.5367
2.9597 | -0.70913 | 749.2167 | -0.1855 | 424.1648 | 25.4193 | 549.0342 | 374.6083
2.9602 | -0.7097 | 749.0318 | 0.0048 | 423.9129 | 25.4081 | 548.7515 | 374.5159
2.9611 | -0.71044 | 749.1959 | 0.216 | 423.7564 | 25.4062 | 548.6223 | 374.5979
2.9618 | -0.711 | 748.6076 | -0.1702 | 423.9465 | 25.3807 | 548.7144 | 374.3038
2.9625 | -0.71138 | 749.4045 | 0.0199 | 424.022 | 25.401 | 548.9227 | 374.7022
2.9633 | -0.71231 | 749.1905 | 0.1196 | 423.851 | 25.3876 | 548.7161 | 374.5953
2.9639 | -0.71288 | 749.0555 | 0.2268 | 423.6988 | 25.3775 | 548.5414 | 374.5278
2.9646 | -0.71344 | 749.0962 | 0.4361 | 423.503 | 25.3727 | 548.3524 | 374.5481
2.9655 | -0.71381 | 749.6155 | -0.0014 | 424.1136 | 25.3829 | 549.0495 | 374.8077
2.9662 | -0.71418 | 749.8589 | -0.111 | 424.3044 | 25.385 | 549.2809 | 374.9295
2.9669 | -0.71493 | 749.445 | -0.2847 | 424.3401 | 25.3648 | 549.2476 | 374.7225
2.9675 | -0.71531 | 748.9091 | -0.297 | 424.1738 | 25.3418 | 548.9919 | 374.4545
2.9683 | -0.71587 | 748.6717 | 0.089 | 423.7086 | 25.3264 | 548.4873 | 374.3359
2.9691 | -0.71606 | 749.6718 | -0.4077 | 424.5387 | 25.3541 | 549.484 | 374.8359
2.9698 | -0.7168 | 749.7866 | -0.0627 | 424.232 | 25.3518 | 549.1964 | 374.8933
2.9704 | -0.71736 | 749.2739 | 0.0328 | 423.9656 | 25.329 | 548.8446 | 374.637
2.9712 | -0.71793 | 749.3644 | -0.2218 | 425.2503 | 25.3253 | 550.1444 | 374.6822
2.9719 | -0.71849 | 749.5812 | -0.1976 | 424.2984 | 25.3265 | 549.2286 | 374.7906
2.9726 | -0.71905 | 749.4205 | -0.045 | 424.0922 | 25.3149 | 548.9956 | 374.7102
2.9733 | -0.71961 | 749.4611 | -0.1113 | 424.1721 | 25.3102 | 549.0823 | 374.7306
2.9742 | -0.71998 | 749.4265 | -0.0256 | 424.0748 | 25.3017 | 548.9793 | 374.7133
2.9748 | -0.72054 | 748.9397 | -0.0952 | 423.9822 | 25.2803 | 548.8054 | 374.4698
2.9757 | -0.72111 | 750.3631 | 0.0215 | 424.3399 | 25.3204 | 549.4005 | 375.1816
2.9762 | -0.72148 | 749.7272 | 0.0488 | 424.1007 | 25.2947 | 549.0552 | 374.8636
2.9769 | -0.72223 | 749.8419 | -0.1787 | 424.3664 | 25.2925 | 549.3401 | 374.921
2.9776 | -0.72279 | 749.6812 | 0.0344 | 424.0997 | 25.2809 | 549.0466 | 374.8406
2.9784 | -0.72335 | 750.0988 | -0.0222 | 424.2955 | 25.2883 | 549.312 | 375.0494
2.9791 | -0.72391 | 749.3597 | 0.0101 | 424.0169 | 25.2579 | 548.9102 | 374.6799
2.9799 | -0.72447 | 749.4999 | -0.0806 | 425.1543 | 25.2553 | 550.071 | 374.75
2.9805 | -0.72522 | 749.5151 | 0.3121 | 423.7667 | 25.251 | 548.6859 | 374.7576
2.9813 | -0.7256 | 750.211 | -0.3814 | 424.6921 | 25.2677 | 549.7273 | 375.1055
2.9821 | -0.72634 | 750.0735 | -0.245 | 424.5099 | 25.2564 | 549.5221 | 375.0367
2.9828 | -0.72672 | 750.0148 | 0.1722 | 424.0731 | 25.2483 | 549.0756 | 375.0074
2.9835 | -0.72728 | 749.9548 | 0.1517 | 424.0736 | 25.2402 | 549.0661 | 374.9774
2.9842 | -0.72784 | 749.8192 | -0.0488 | 424.2289 | 25.2296 | 549.1988 | 374.9096
2.985 | -0.7284 | 750.5892 | -0.0054 | 424.4422 | 25.2488 | 549.5404 | 375.2946
2.9857 | -0.72896 | 750.0258 | 0.3723 | 423.8767 | 25.2238 | 548.881 | 375.0129
2.9864 | -0.72952 | 749.8399 | 0.0366 | 424.1504 | 25.2114 | 549.1237 | 374.9199
2.9871 | -0.73008 | 749.7301 | -0.0402 | 424.1906 | 25.2023 | 549.1456 | 374.865
2.9878 | -0.73083 | 749.3666 | 0.0383 | 423.991 | 25.184 | 548.8854 | 374.6833
2.9886 | -0.73139 | 749.9855 | 0.0541 | 424.1815 | 25.1981 | 549.1791 | 374.9928
2.9892 | -0.73177 | 749.3234 | -0.1302 | 424.1451 | 25.1704 | 549.0323 | 374.6617
2.99 | -0.73233 | 749.8417 | -0.1173 | 424.3049 | 25.1812 | 549.2785 | 374.9208
2.9907 | -0.73326 | 749.5272 | -0.1486 | 424.2314 | 25.1646 | 549.1526 | 374.7636
2.9915 | -0.73383 | 750.1718 | 0.155 | 424.1427 | 25.1802 | 549.1713 | 375.0859
2.9922 | -0.73457 | 749.9593 | 0.2792 | 423.9476 | 25.167 | 548.9409 | 374.9797
2.993 | -0.73495 | 750.3279 | 0.3121 | 424.0376 | 25.1727 | 549.0923 | 375.164
2.9936 | -0.73532 | 749.6407 | -0.2172 | 424.3378 | 25.1442 | 549.278 | 374.8204
2.9943 | -0.73588 | 750.4614 | -0.0029 | 424.3971 | 25.1657 | 549.474 | 375.2307
2.9951 | -0.73644 | 750.5266 | 0.3742 | 424.0417 | 25.1612 | 549.1295 | 375.2633
2.9958 | -0.73682 | 749.6633 | 0.2897 | 423.8385 | 25.1269 | 548.7824 | 374.8317
2.9965 | -0.73719 | 749.8815 | -0.0206 | 424.2215 | 25.1282 | 549.2017 | 374.9407
2.9972 | -0.73757 | 749.6467 | 0.1598 | 423.9628 | 25.1143 | 548.9039 | 374.8233
2.998 | -0.73794 | 750.745 | -0.2334 | 424.7221 | 25.1444 | 549.8463 | 375.3725
2.9986 | -0.7385 | 749.5029 | -0.2979 | 424.3726 | 25.0974 | 549.2897 | 374.7514
2.9994 | -0.73906 | 749.4926 | 0.2498 | 423.8215 | 25.0905 | 548.7369 | 374.7463
3 | -0.73962 | 747.9234 | -0.0734 | 423.6216 | 25.0325 | 548.2755 | 373.9617
3.0008 | -0.74 | 748.6197 | 0.0581 | 423.7222 | 25.0498 | 548.4921 | 374.3098
3.0016 | -0.74037 | 749.7928 | 0.1479 | 424.0234 | 25.0819 | 548.9889 | 374.8964
3.0024 | -0.74075 | 750.0607 | 0.0826 | 425.178 | 25.0842 | 550.1881 | 375.0303
3.003 | -0.74149 | 749.8997 | 0.1072 | 424.0998 | 25.074 | 549.0831 | 374.9499
3.0038 | -0.74224 | 749.9887 | 0.3268 | 423.9098 | 25.0704 | 548.908 | 374.9944
3.0045 | -0.74262 | 750.2068 | 0.0148 | 424.2945 | 25.0717 | 549.329 | 375.1034
3.0052 | -0.74299 | 750.123 | -0.0163 | 424.2977 | 25.0629 | 549.3182 | 375.0615
3.0059 | -0.74355 | 750.1385 | -0.0117 | 424.2983 | 25.0574 | 549.3213 | 375.0692
3.0066 | -0.74411 | 750.3054 | -0.4573 | 424.7995 | 25.0576 | 549.8504 | 375.1527
3.0074 | -0.74449 | 750.9501 | -0.1297 | 424.6868 | 25.072 | 549.8452 | 375.4751
3.0081 | -0.74486 | 750.9675 | 0.1438 | 424.4191 | 25.0671 | 549.5803 | 375.4837
3.0088 | -0.74561 | 750.5539 | 0.0167 | 424.4083 | 25.0474 | 549.5006 | 375.2769
3.0094 | -0.74636 | 750.6942 | 0.3201 | 424.1517 | 25.0467 | 549.2674 | 375.3471
3.0102 | -0.74692 | 750.6336 | 0.1991 | 424.2525 | 25.0381 | 549.3581 | 375.3168
3.0111 | -0.74729 | 751.7814 | 0.2134 | 424.6208 | 25.0692 | 549.9177 | 375.8907
3.0117 | -0.74785 | 751.4955 | 0.2221 | 424.5168 | 25.0542 | 549.7661 | 375.7478
3.0126 | -0.74823 | 750.983 | -0.0278 | 424.5959 | 25.03 | 549.7597 | 375.4915
3.0131 | -0.74898 | 750.8723 | 0.0988 | 424.4324 | 25.0215 | 549.5778 | 375.4362
3.0139 | -0.74935 | 751.6936 | 0.0804 | 424.7245 | 25.0423 | 550.0068 | 375.8468
3.0147 | -0.74991 | 751.231 | -0.1179 | 425.7686 | 25.0209 | 550.9738 | 375.6155
3.0154 | -0.75029 | 751.3988 | 0.2428 | 424.4639 | 25.0206 | 549.697 | 375.6994
3.0159 | -0.75122 | 750.7082 | 0.2192 | 424.2573 | 24.9928 | 549.3753 | 375.3541
3.0167 | -0.75178 | 750.5476 | 0.0771 | 424.3458 | 24.9815 | 549.4371 | 375.2738
3.0175 | -0.75234 | 751.392 | 0.2211 | 424.4833 | 25.0025 | 549.7153 | 375.696
3.0182 | -0.75253 | 751.5611 | 0.2228 | 424.538 | 25.0021 | 549.7981 | 375.7805
3.0189 | -0.75309 | 751.325 | -0.1037 | 424.7858 | 24.9883 | 550.0066 | 375.6625
3.0197 | -0.75384 | 751.6906 | 0.4331 | 424.3708 | 24.9939 | 549.6526 | 375.8453
3.0204 | -0.75421 | 752.2608 | 0.2198 | 424.7742 | 25.0069 | 550.151 | 376.1304
3.0212 | -0.75478 | 751.6474 | -0.0244 | 424.8139 | 24.9806 | 550.0885 | 375.8237
3.0219 | -0.75552 | 751.9381 | 0.2663 | 424.6201 | 24.9843 | 549.9431 | 375.969
3.0225 | -0.75609 | 751.6774 | 0.2964 | 424.5031 | 24.9703 | 549.7827 | 375.8387
3.0232 | -0.75665 | 751.0388 | 0.0811 | 424.5056 | 24.9432 | 549.6787 | 375.5194
3.024 | -0.75721 | 752.261 | 0.2089 | 424.7852 | 24.9772 | 550.162 | 376.1305
3.0247 | -0.75777 | 751.5973 | -0.0402 | 424.813 | 24.9493 | 550.0792 | 375.7986
3.0254 | -0.75833 | 751.5378 | -0.1341 | 424.8871 | 24.942 | 550.1434 | 375.7689
3.0261 | -0.75889 | 751.4023 | 0.3091 | 424.3987 | 24.9315 | 549.6325 | 375.7012
3.0269 | -0.75927 | 752.4246 | 0.1847 | 424.8639 | 24.9589 | 550.268 | 376.2123
3.0276 | -0.75983 | 752.2891 | -0.0378 | 425.0412 | 24.9485 | 550.4227 | 376.1445
3.0283 | -0.76039 | 751.6003 | -0.0537 | 424.8275 | 24.9198 | 550.0943 | 375.8002
3.029 | -0.76095 | 752.0181 | -0.2871 | 425.2002 | 24.9277 | 550.5366 | 376.0091
3.0298 | -0.76151 | 751.6563 | 0.1636 | 424.6289 | 24.9098 | 549.9049 | 375.8281
3.0305 | -0.76207 | 752.2244 | 0.2333 | 424.7486 | 24.9221 | 550.1193 | 376.1122
3.0313 | -0.76263 | 751.9883 | 0.0325 | 424.8707 | 24.9084 | 550.2021 | 375.9942
3.0318 | -0.76338 | 751.6514 | -0.0161 | 424.807 | 24.8925 | 550.0822 | 375.8257
3.0326 | -0.76394 | 751.8171 | 0.3327 | 424.5134 | 24.8915 | 549.8163 | 375.9086
3.0334 | -0.76432 | 752.3363 | -0.1483 | 426.1675 | 24.9022 | 551.5569 | 376.1682
3.034 | -0.76469 | 752.2531 | -0.1347 | 425.1261 | 24.8941 | 550.5016 | 376.1265
3.0348 | -0.76544 | 752.2671 | -0.2 | 425.1961 | 24.8887 | 550.5739 | 376.1335
3.0355 | -0.76581 | 752.0324 | -0.2496 | 425.1675 | 24.875 | 550.5062 | 376.0162
3.0363 | -0.76637 | 752.8268 | -0.2891 | 425.4718 | 24.8948 | 550.9429 | 376.4134
3.037 | -0.76693 | 752.6913 | -0.0739 | 425.2114 | 24.8845 | 550.66 | 376.3457
3.0378 | -0.7675 | 752.3793 | -0.3981 | 425.4316 | 24.8677 | 550.8281 | 376.1896
3.0384 | -0.76824 | 752.1172 | -0.0919 | 425.038 | 24.8537 | 550.3909 | 376.0586
3.0391 | -0.76881 | 752.0069 | -0.1694 | 425.0788 | 24.8442 | 550.4133 | 376.0035
3.0399 | -0.76918 | 753.0541 | -0.3111 | 425.5695 | 24.8723 | 551.0785 | 376.527
3.0406 | -0.76955 | 752.568 | -0.4261 | 425.5225 | 24.8504 | 550.9505 | 376.284
3.0413 | -0.7703 | 752.1551 | -0.4776 | 425.4364 | 24.8315 | 550.7956 | 376.0776
3.0421 | -0.77068 | 752.5234 | -0.2642 | 425.3457 | 24.8372 | 550.7663 | 376.2617
3.0428 | -0.77105 | 753.219 | -0.3195 | 425.6329 | 24.8543 | 551.1694 | 376.6095
3.0435 | -0.7718 | 752.6799 | 0.0029 | 425.1308 | 24.8306 | 550.5774 | 376.3399
3.0442 | -0.77236 | 752.5193 | -0.4769 | 425.5571 | 24.8195 | 550.9769 | 376.2596
3.0449 | -0.77292 | 752.1329 | -0.3551 | 425.3065 | 24.8014 | 550.662 | 376.0665
3.0456 | -0.77329 | 752.6777 | -0.0996 | 425.2326 | 24.8136 | 550.6789 | 376.3389
3.0464 | -0.77386 | 752.9937 | -0.1388 | 425.3771 | 24.8169 | 550.876 | 376.4968
3.0471 | -0.77442 | 753.0348 | -0.0347 | 425.2867 | 24.813 | 550.7925 | 376.5174
3.0478 | -0.77498 | 752.4468 | -0.0122 | 426.0682 | 24.7878 | 551.476 | 376.2234
3.0487 | -0.77554 | 752.5868 | -0.1902 | 425.2929 | 24.7854 | 550.724 | 376.2934
3.0494 | -0.77573 | 753.7362 | -0.167 | 425.6528 | 24.8174 | 551.2755 | 376.8681
3.05 | -0.77629 | 753.0483 | -0.2244 | 425.4809 | 24.7895 | 550.9889 | 376.5241
3.0507 | -0.77685 | 753.5162 | -0.411 | 425.8235 | 24.7991 | 551.4095 | 376.7581
3.0514 | -0.77722 | 753.3324 | -0.3469 | 425.6981 | 24.7878 | 551.2535 | 376.6662
3.0522 | -0.7776 | 753.5994 | -0.3876 | 425.8278 | 24.7895 | 551.4277 | 376.7997
3.0528 | -0.77816 | 753.6662 | -0.2024 | 425.6649 | 24.7871 | 551.2759 | 376.8331
3.0537 | -0.77853 | 753.5059 | -0.3574 | 425.7664 | 24.7748 | 551.3507 | 376.7529
3.0543 | -0.77928 | 753.6713 | -0.491 | 425.9552 | 24.775 | 551.567 | 376.8356
3.055 | -0.78022 | 753.2062 | 0.1139 | 425.1952 | 24.7539 | 550.7296 | 376.6031
3.0559 | -0.78078 | 754.0249 | -0.4254 | 426.0074 | 24.7738 | 551.6782 | 377.0124
3.0566 | -0.78134 | 754.0654 | 0.0684 | 425.5271 | 24.7693 | 551.2047 | 377.0327
3.0572 | -0.78209 | 753.5269 | -0.2295 | 425.6455 | 24.7464 | 551.2334 | 376.7635
3.058 | -0.78265 | 753.4669 | -0.2334 | 425.6294 | 24.7386 | 551.2072 | 376.7334
3.0587 | -0.78265 | 754.3154 | -0.1819 | 425.8608 | 24.76 | 551.58 | 377.1577
3.0595 | -0.78358 | 753.9006 | -0.0773 | 425.6179 | 24.7406 | 551.268 | 376.9503
3.0602 | -0.78414 | 753.4636 | -0.4326 | 425.8275 | 24.7205 | 551.4048 | 376.7318
3.0608 | -0.78489 | 753.2519 | -0.335 | 425.6594 | 24.7083 | 551.2014 | 376.626
3.0615 | -0.78545 | 752.9908 | -0.0773 | 425.3146 | 24.6939 | 550.8131 | 376.4954
3.0623 | -0.78601 | 754.0864 | -0.2172 | 425.8197 | 24.7235 | 551.5008 | 377.0432
3.063 | -0.7862 | 753.6527 | -0.1666 | 425.6246 | 24.704 | 551.2333 | 376.8263
3.0638 | -0.78676 | 753.6172 | -0.039 | 425.4851 | 24.6965 | 551.088 | 376.8086
3.0645 | -0.78732 | 753.9839 | 0.2007 | 425.3677 | 24.7021 | 551.0317 | 376.992
3.0653 | -0.78789 | 754.8281 | 0.2838 | 425.566 | 24.7234 | 551.3707 | 377.4141
3.066 | -0.78863 | 753.9127 | -0.2575 | 425.8021 | 24.6882 | 551.4543 | 376.9564
3.0667 | -0.78919 | 753.7522 | -0.1245 | 425.6156 | 24.6772 | 551.241 | 376.8761
3.0673 | -0.78976 | 753.9691 | -0.1876 | 425.751 | 24.6791 | 551.4126 | 376.9846
3.0681 | -0.79032 | 753.7332 | 0.194 | 425.2908 | 24.6656 | 550.913 | 376.8666
3.0688 | -0.79069 | 754.2269 | -0.1409 | 425.7903 | 24.6754 | 551.4947 | 377.1134
3.0696 | -0.79144 | 754.4419 | 0.0739 | 425.6471 | 24.6766 | 551.3875 | 377.221
3.0703 | -0.79219 | 754.2297 | -0.2283 | 425.8786 | 24.6639 | 551.5835 | 377.1148
3.0709 | -0.79275 | 753.7933 | -0.1807 | 425.6855 | 24.6444 | 551.3177 | 376.8966
3.0717 | -0.79312 | 754.6388 | 0.0765 | 425.7102 | 24.6657 | 551.4833 | 377.3194
3.0725 | -0.79387 | 754.225 | 0.3312 | 425.3175 | 24.6459 | 551.0217 | 377.1125
3.0731 | -0.79425 | 753.7151 | 0.2472 | 425.2316 | 24.6246 | 550.8508 | 376.8576
3.0738 | -0.79499 | 754.1306 | 0.5297 | 425.0876 | 24.6318 | 550.776 | 377.0653
3.0746 | -0.79574 | 753.642 | -0.0285 | 425.4829 | 24.6101 | 551.0899 | 376.821
3.0754 | -0.79593 | 754.7652 | 0.201 | 425.6278 | 24.6405 | 551.422 | 377.3826
3.076 | -0.79668 | 754.1013 | -0.0586 | 425.6661 | 24.6136 | 551.3496 | 377.0506
3.0768 | -0.79743 | 754.1901 | 0.1033 | 425.5338 | 24.6102 | 551.2321 | 377.095
3.0774 | -0.79799 | 753.8793 | -0.2515 | 425.785 | 24.5949 | 551.4316 | 376.9397
3.0782 | -0.79836 | 754.3729 | -0.1762 | 425.8742 | 24.6047 | 551.6031 | 377.1865
3.0789 | -0.79911 | 754.1362 | 0.0909 | 425.5282 | 24.5918 | 551.2176 | 377.0681
3.0796 | -0.79967 | 754.0505 | 0.089 | 425.5016 | 24.5827 | 551.1766 | 377.0252
3.0803 | -0.80023 | 753.6644 | -0.0297 | 425.4916 | 24.5649 | 551.1023 | 376.8322
3.081 | -0.80079 | 753.931 | 0.2144 | 425.3363 | 24.5679 | 550.9915 | 376.9655
3.0818 | -0.80117 | 754.5502 | -0.2019 | 426.959 | 24.5818 | 552.7174 | 377.2751
3.0825 | -0.80173 | 754.0882 | -0.2172 | 425.8203 | 24.561 | 551.5017 | 377.0441
3.0832 | -0.80229 | 754.405 | -0.1914 | 426.9001 | 24.5656 | 552.6343 | 377.2025
3.0839 | -0.80304 | 753.816 | 0.0567 | 425.4557 | 24.5407 | 551.0917 | 376.908
3.0848 | -0.80341 | 754.6859 | -0.1574 | 425.9598 | 24.5621 | 551.7407 | 377.3429
3.0855 | -0.80378 | 754.5016 | 0.2802 | 425.4607 | 24.5504 | 551.211 | 377.2508
3.0861 | -0.80453 | 754.0142 | -0.2852 | 425.8637 | 24.53 | 551.5327 | 377.0071
3.0869 | -0.80491 | 754.0053 | -0.3132 | 425.8887 | 24.5234 | 551.5563 | 377.0027
3.0877 | -0.80528 | 754.6998 | -0.2374 | 426.0444 | 24.5397 | 551.8277 | 377.3499
3.0884 | -0.80603 | 754.4625 | -0.1127 | 425.8406 | 24.5263 | 551.5844 | 377.2313
3.0891 | -0.8064 | 754.8059 | 0.3544 | 425.488 | 24.5317 | 551.2889 | 377.4029
3.0897 | -0.80734 | 754.2417 | 0.0756 | 425.5787 | 24.5088 | 551.2857 | 377.1209
3.0905 | -0.8079 | 754.3319 | 0.0995 | 425.5849 | 24.5055 | 551.3068 | 377.1659
3.0912 | -0.80827 | 754.8254 | 0.216 | 425.6329 | 24.5153 | 551.4371 | 377.4127
3.092 | -0.80865 | 754.7165 | -0.0709 | 425.8835 | 24.506 | 551.6696 | 377.3583
3.0926 | -0.80902 | 754.8594 | -0.2672 | 426.1274 | 24.5055 | 551.9373 | 377.4297
3.0934 | -0.80977 | 754.3453 | -0.0208 | 425.7096 | 24.4826 | 551.4338 | 377.1726
3.0942 | -0.81033 | 755.0885 | -0.3685 | 426.3051 | 24.5004 | 552.1532 | 377.5443
3.0949 | -0.81108 | 754.9769 | 0.0184 | 425.881 | 24.4911 | 551.7104 | 377.4884
3.0956 | -0.81164 | 754.6406 | -0.0246 | 425.8119 | 24.4745 | 551.5853 | 377.3203
3.0963 | -0.8122 | 754.4304 | -0.1883 | 425.9055 | 24.4626 | 551.6439 | 377.2152
3.097 | -0.81295 | 754.0173 | -0.1493 | 425.7288 | 24.4435 | 551.3984 | 377.0087
3.0978 | -0.81332 | 755.0885 | -0.0697 | 426.0063 | 24.472 | 551.8543 | 377.5442
3.0984 | -0.81407 | 754.8518 | 0.3096 | 425.5481 | 24.4592 | 551.3567 | 377.4259
3.099 | -0.81463 | 754.943 | 0.0278 | 425.8603 | 24.4571 | 551.6841 | 377.4715
3.0998 | -0.81538 | 754.1527 | -0.085 | 425.7096 | 24.4253 | 551.4017 | 377.0763
3.1008 | -0.81613 | 755.6468 | 0.3235 | 425.7992 | 24.4663 | 551.7403 | 377.8234
3.1013 | -0.8165 | 754.4842 | -0.2106 | 425.9457 | 24.4241 | 551.6931 | 377.2421
3.1021 | -0.81725 | 754.7488 | 0.0928 | 425.7305 | 24.4264 | 551.522 | 377.3744
3.1028 | -0.81781 | 754.2875 | -0.0833 | 425.7529 | 24.4064 | 551.4674 | 377.1437
3.1036 | -0.81819 | 755.7101 | -0.0175 | 426.1613 | 24.4462 | 552.1129 | 377.855
3.1043 | -0.81912 | 755.1199 | -0.1735 | 426.1205 | 24.4215 | 551.9738 | 377.5599
3.105 | -0.8195 | 754.7599 | 0.0086 | 425.8184 | 24.4042 | 551.6117 | 377.3799
3.1057 | -0.82043 | 754.6217 | -0.0358 | 425.8168 | 24.3941 | 551.5871 | 377.3109
3.1063 | -0.82099 | 753.9093 | 0.2421 | 425.3014 | 24.366 | 550.953 | 376.9547
3.1071 | -0.82137 | 755.0305 | -0.0929 | 426.0101 | 24.396 | 551.8486 | 377.5153
3.1079 | -0.82193 | 754.8193 | -0.0531 | 425.8999 | 24.383 | 551.7031 | 377.4096
3.1085 | -0.82268 | 754.0307 | 0.0871 | 425.4969 | 24.353 | 551.1687 | 377.0154
3.1093 | -0.82305 | 754.1976 | -0.0739 | 425.7135 | 24.3522 | 551.4131 | 377.0988
3.1101 | -0.82324 | 755.1443 | 0.0139 | 425.9413 | 24.3766 | 551.7987 | 377.5722
3.1108 | -0.8238 | 755.2601 | -0.1309 | 426.1247 | 24.3747 | 552.0013 | 377.63
3.1114 | -0.82436 | 754.5226 | -0.0701 | 425.818 | 24.3458 | 551.5718 | 377.2613
3.1121 | -0.82492 | 754.4626 | -0.0318 | 425.7597 | 24.3382 | 551.5035 | 377.2313
3.1129 | -0.8253 | 755.5084 | 0.0239 | 426.0526 | 24.3658 | 551.9707 | 377.7542
3.1136 | -0.82604 | 755.3465 | -0.1101 | 426.1327 | 24.3549 | 552.0237 | 377.6732
3.1144 | -0.82679 | 754.9587 | -0.1655 | 426.0588 | 24.3368 | 551.8852 | 377.4793
3.1151 | -0.82735 | 754.6978 | 0.1139 | 425.6924 | 24.3228 | 551.4754 | 377.3489
3.1157 | -0.8281 | 754.3356 | -0.1201 | 425.8057 | 24.3061 | 551.5283 | 377.1678
3.1165 | -0.82866 | 755.2794 | 0.2642 | 425.736 | 24.3303 | 551.6159 | 377.6397
3.1172 | -0.82904 | 755.1706 | -0.1046 | 426.0685 | 24.3212 | 551.9303 | 377.5853
3.1179 | -0.82979 | 755.1098 | 0.1096 | 425.8341 | 24.3142 | 551.6857 | 377.5549
3.1187 | -0.83035 | 754.8484 | -0.1237 | 425.9802 | 24.2996 | 551.7883 | 377.4242
3.1194 | -0.83091 | 755.9428 | -0.2063 | 426.4276 | 24.3287 | 552.4181 | 377.9714
3.1202 | -0.83166 | 755.4796 | 0.2885 | 425.7784 | 24.3082 | 551.6917 | 377.7398
3.121 | -0.83203 | 755.3703 | -0.1245 | 426.155 | 24.2985 | 552.05 | 377.6851
3.1215 | -0.83297 | 754.7311 | 0.2182 | 425.5992 | 24.2735 | 551.3878 | 377.3656
3.1222 | -0.83353 | 754.5456 | 0.1041 | 425.6515 | 24.2619 | 551.4091 | 377.2728
3.1231 | -0.8339 | 754.9378 | 0.1484 | 425.7379 | 24.2678 | 551.5609 | 377.4689
3.1237 | -0.83446 | 755.2555 | -0.0512 | 426.0434 | 24.2736 | 551.9194 | 377.6278
3.1245 | -0.83502 | 754.7682 | 0.2811 | 425.5487 | 24.2518 | 551.3434 | 377.3841
3.1252 | -0.83577 | 754.8318 | 0.4012 | 425.4498 | 24.2477 | 551.2551 | 377.4159
3.1259 | -0.83615 | 754.9495 | 0.4182 | 425.472 | 24.2464 | 551.2969 | 377.4747
3.1267 | -0.83689 | 754.9628 | 0.1132 | 425.7815 | 24.2407 | 551.6086 | 377.4814
3.1274 | -0.83746 | 754.6016 | 0.0296 | 425.7447 | 24.2236 | 551.5116 | 377.3008
3.1281 | -0.83802 | 754.4914 | 0.149 | 425.5885 | 24.2145 | 551.3371 | 377.2457
3.1289 | -0.83839 | 755.8632 | 0.1309 | 426.0639 | 24.2524 | 552.0411 | 377.9316
3.1296 | -0.83914 | 755.0236 | -0.029 | 425.9439 | 24.2199 | 551.7812 | 377.5118
3.1303 | -0.83951 | 755.3666 | 0.1981 | 425.8312 | 24.2253 | 551.7256 | 377.6833
3.1309 | -0.8397 | 754.4822 | 0.2201 | 425.5144 | 24.1925 | 551.2614 | 377.2411
3.1318 | -0.84026 | 754.6972 | 0.1632 | 425.6429 | 24.1927 | 551.4258 | 377.3486
3.1325 | -0.84064 | 755.8184 | -0.1838 | 426.3637 | 24.2231 | 552.3334 | 377.9092
3.1332 | -0.8412 | 755.4823 | 0.4034 | 425.6644 | 24.2068 | 551.5782 | 377.7412
3.1338 | -0.84176 | 755.2974 | 0.0046 | 426.0016 | 24.1959 | 551.8845 | 377.6487
3.1346 | -0.84251 | 754.8846 | 0.3691 | 425.4995 | 24.1771 | 551.3136 | 377.4423
3.1353 | -0.84251 | 754.8037 | -0.0153 | 425.8569 | 24.169 | 551.6575 | 377.4018
3.1361 | -0.84307 | 756.0735 | 0.1022 | 426.1627 | 24.2035 | 552.1749 | 378.0367
3.1368 | -0.84363 | 755.4362 | -0.1436 | 426.1961 | 24.1776 | 552.1021 | 377.7181
3.1375 | -0.84438 | 755.7513 | 0.3493 | 425.8082 | 24.1821 | 551.7667 | 377.8756
3.1382 | -0.84531 | 755.3873 | 0.3108 | 425.7254 | 24.165 | 551.6232 | 377.6936
3.139 | -0.84569 | 756.307 | 0.411 | 425.9317 | 24.1883 | 551.9829 | 378.1535
3.1396 | -0.84606 | 755.346 | 0.1739 | 425.8485 | 24.1531 | 551.7395 | 377.673
3.1404 | -0.84662 | 755.6865 | 0.2201 | 425.9158 | 24.1574 | 551.8635 | 377.8432
3.1411 | -0.84718 | 755.0492 | -0.2555 | 426.179 | 24.1315 | 552.0205 | 377.5246
3.1419 | -0.84737 | 756.5732 | 0.0914 | 426.3401 | 24.1747 | 552.4356 | 378.2866
3.1426 | -0.84793 | 756.1367 | -0.1455 | 426.4315 | 24.1552 | 552.4543 | 378.0684
3.1433 | -0.8483 | 756.3291 | -0.2625 | 426.6126 | 24.1558 | 552.6675 | 378.1646
3.1439 | -0.84905 | 755.942 | -0.1947 | 426.4158 | 24.1385 | 552.4061 | 377.971
3.1447 | -0.8498 | 755.6793 | 0.1509 | 425.9826 | 24.124 | 551.9292 | 377.8397
3.1455 | -0.84999 | 756.3494 | -0.1598 | 426.5167 | 24.1393 | 552.5749 | 378.1747
3.1461 | -0.85055 | 756.3401 | -0.3463 | 426.7001 | 24.1341 | 552.7568 | 378.1701
3.1469 | -0.8513 | 756.3535 | -0.0658 | 426.424 | 24.1285 | 552.4829 | 378.1767
3.1476 | -0.85205 | 756.0166 | 0.139 | 426.1069 | 24.1128 | 552.1097 | 378.0083
3.1483 | -0.85261 | 755.7558 | -0.2367 | 426.3957 | 24.0989 | 552.355 | 377.8779
3.1491 | -0.85298 | 756.5248 | -0.0632 | 426.4785 | 24.1174 | 552.566 | 378.2624
3.1498 | -0.85354 | 756.2641 | -0.1196 | 426.448 | 24.1036 | 552.492 | 378.132
3.1504 | -0.8541 | 756.3803 | 0.0852 | 426.282 | 24.1023 | 552.3454 | 378.1902
3.1512 | -0.85448 | 755.6944 | -0.0586 | 426.1971 | 24.075 | 552.1462 | 377.8472
3.1519 | -0.85485 | 756.915 | -0.3129 | 426.8583 | 24.1078 | 553.0108 | 378.4575
3.1527 | -0.8556 | 756.5274 | -0.2534 | 426.6696 | 24.09 | 552.7575 | 378.2637
3.1533 | -0.85635 | 756.1404 | -0.1799 | 426.4671 | 24.0727 | 552.4905 | 378.0702
3.1541 | -0.8571 | 756.0533 | 0.1416 | 427.1166 | 24.0639 | 553.1255 | 378.0267
3.1548 | -0.85747 | 756.5719 | -0.4218 | 426.8528 | 24.0749 | 552.9481 | 378.2859
3.1556 | -0.85822 | 756.2841 | -0.4409 | 426.776 | 24.0598 | 552.8234 | 378.1421
3.1564 | -0.85859 | 756.777 | -0.4888 | 426.9882 | 24.0694 | 553.1177 | 378.3885
3.1571 | -0.85934 | 756.6654 | -0.1354 | 426.5976 | 24.0604 | 552.7085 | 378.3327
3.1578 | -0.86028 | 756.0757 | 0.2689 | 425.9967 | 24.0362 | 552.0094 | 378.0379
3.1585 | -0.86065 | 757.1211 | 0.0907 | 426.5234 | 24.0639 | 552.7103 | 378.5606
3.1592 | -0.8614 | 756.5579 | 0.2144 | 426.212 | 24.0406 | 552.305 | 378.279
3.1598 | -0.86215 | 756.2468 | 0.0084 | 426.3143 | 24.0263 | 552.3554 | 378.1234
3.1605 | -0.86271 | 756.0112 | -0.0175 | 426.2616 | 24.0133 | 552.2635 | 378.0056
3.1613 | -0.86327 | 756.2523 | 0.1177 | 426.2068 | 24.0155 | 552.2488 | 378.1261
3.1621 | -0.86383 | 756.5173 | 0.2316 | 426.1812 | 24.0174 | 552.2675 | 378.2587
3.1629 | -0.86439 | 756.0052 | 0.1783 | 426.0638 | 23.9952 | 552.0647 | 378.0026
3.1634 | -0.86495 | 755.6458 | -0.0041 | 426.1264 | 23.9799 | 552.0674 | 377.8229
3.1643 | -0.86533 | 756.3639 | 0.1225 | 426.2392 | 23.9962 | 552.2998 | 378.1819
3.165 | -0.86589 | 756.7047 | 0.2983 | 426.177 | 24.001 | 552.2945 | 378.3524
3.1657 | -0.86645 | 755.9429 | 0.1277 | 426.0937 | 23.9719 | 552.0841 | 377.9714
3.1664 | -0.8672 | 755.9317 | -0.0833 | 426.3009 | 23.9661 | 552.2895 | 377.9658
3.1671 | -0.86776 | 755.9219 | 0.0888 | 426.1256 | 23.9604 | 552.1125 | 377.9609
3.1679 | -0.86813 | 756.9916 | -0.0182 | 426.5891 | 23.9883 | 552.7544 | 378.4958
3.1686 | -0.86869 | 756.7059 | 0.5051 | 425.9706 | 23.9738 | 552.0882 | 378.3529
3.1693 | -0.86925 | 756.22 | -0.1464 | 426.4601 | 23.9535 | 552.4968 | 378.11
3.1701 | -0.86963 | 755.9351 | -0.2094 | 427.4282 | 23.9385 | 553.4174 | 377.9676
3.1708 | -0.87 | 756.6542 | -0.2934 | 426.7519 | 23.9559 | 552.8609 | 378.3271
3.1716 | -0.87075 | 756.818 | 0.0103 | 426.5028 | 23.9551 | 552.6391 | 378.409
3.1722 | -0.87131 | 756.5078 | -0.0921 | 426.5018 | 23.9404 | 552.5864 | 378.2539
3.1729 | -0.87187 | 756.0465 | -0.5762 | 426.8321 | 23.9204 | 552.8398 | 378.0232
3.1737 | -0.87225 | 757.3168 | 0.1473 | 426.532 | 23.9546 | 552.7515 | 378.6584
3.1744 | -0.873 | 756.8039 | 0.3166 | 426.1918 | 23.933 | 552.3257 | 378.4019
3.1751 | -0.87318 | 756.6213 | -0.2376 | 426.6851 | 23.9218 | 552.7887 | 378.3107
3.1758 | -0.87374 | 756.6121 | 0.0744 | 426.37 | 23.9166 | 552.472 | 378.306
3.1766 | -0.87431 | 756.5766 | -0.1015 | 426.5341 | 23.9095 | 552.6302 | 378.2883
3.1773 | -0.87468 | 757.12 | -0.2247 | 426.8384 | 23.9213 | 553.0251 | 378.56
3.1779 | -0.87543 | 756.7833 | 0.0945 | 426.407 | 23.9058 | 552.5376 | 378.3917
3.1788 | -0.87618 | 757.1221 | -0.0775 | 426.6919 | 23.91 | 552.879 | 378.5611
3.1794 | -0.87674 | 756.662 | -0.0998 | 427.5609 | 23.8912 | 553.6712 | 378.331
3.1802 | -0.8773 | 757.4542 | -0.0373 | 426.7624 | 23.9102 | 553.0048 | 378.7271
3.1808 | -0.87786 | 756.4166 | -0.3436 | 426.7229 | 23.8726 | 552.7923 | 378.2083
3.1816 | -0.87861 | 756.7811 | -0.1532 | 426.654 | 23.8782 | 552.7841 | 378.3905
3.1823 | -0.87917 | 756.4452 | -0.2453 | 426.6341 | 23.8622 | 552.7083 | 378.2226
3.183 | -0.87973 | 756.6361 | -0.1627 | 426.6151 | 23.8628 | 552.7211 | 378.318
3.1838 | -0.8801 | 757.229 | -0.2278 | 426.8779 | 23.8756 | 553.0827 | 378.6145
3.1845 | -0.88067 | 757.1941 | 0.2438 | 426.3946 | 23.8691 | 552.5937 | 378.5971
3.1852 | -0.88141 | 756.4311 | -0.1483 | 426.5324 | 23.8402 | 552.6043 | 378.2156
3.1859 | -0.88197 | 756.2959 | -0.4086 | 426.7476 | 23.8306 | 552.797 | 378.148
3.1867 | -0.88254 | 757.5896 | 0.0395 | 426.7308 | 23.8654 | 552.9957 | 378.7948
3.1874 | -0.88291 | 757.3806 | -0.052 | 426.7526 | 23.8535 | 552.9827 | 378.6903
3.1881 | -0.88366 | 756.7174 | -0.0594 | 426.5389 | 23.8272 | 552.6585 | 378.3587
3.1887 | -0.88422 | 756.8335 | 0.1292 | 426.389 | 23.826 | 552.5279 | 378.4167
3.1895 | -0.88459 | 757.5517 | 0.245 | 426.5126 | 23.8427 | 552.7713 | 378.7759
3.1902 | -0.88515 | 756.8398 | -0.5053 | 427.0256 | 23.815 | 553.1656 | 378.4199
3.191 | -0.88572 | 756.6043 | -0.2517 | 426.6935 | 23.8022 | 552.7943 | 378.3022
3.1917 | -0.88628 | 756.8954 | 0.0574 | 426.4815 | 23.806 | 552.6307 | 378.4477
3.1924 | -0.88703 | 756.7087 | -0.3613 | 426.8379 | 23.7947 | 552.956 | 378.3543
3.1932 | -0.88759 | 757.6511 | 0.2373 | 426.5535 | 23.8185 | 552.8287 | 378.8256
3.194 | -0.88815 | 757.1644 | -0.3053 | 426.9338 | 23.7973 | 553.1279 | 378.5822
3.1947 | -0.88852 | 756.8049 | -0.1591 | 426.6678 | 23.7806 | 552.802 | 378.4025
3.1953 | -0.88908 | 756.6458 | -0.3075 | 426.7632 | 23.7714 | 552.8708 | 378.3229
3.1962 | -0.88964 | 757.6623 | -0.2278 | 427.0223 | 23.7963 | 553.2994 | 378.8312
3.1968 | -0.89039 | 757.1502 | -0.0512 | 426.675 | 23.7754 | 552.8667 | 378.5751
3.1975 | -0.89095 | 757.015 | -0.1491 | 426.7278 | 23.7659 | 552.897 | 378.5075
3.1981 | -0.89151 | 756.6302 | -0.1694 | 426.6199 | 23.7495 | 552.7249 | 378.3151
3.1988 | -0.89208 | 756.9715 | 0.2134 | 426.3508 | 23.7549 | 552.5127 | 378.4857
3.1996 | -0.89245 | 757.7899 | -0.0697 | 426.9067 | 23.7747 | 553.205 | 378.8949
3.2005 | -0.8932 | 757.2761 | -0.2144 | 426.8802 | 23.7522 | 553.0928 | 378.638
3.2011 | -0.89413 | 757.1392 | 0.0749 | 426.5452 | 23.7436 | 552.7351 | 378.5696
3.2018 | -0.89451 | 756.8801 | 0.0983 | 426.4355 | 23.7302 | 552.5822 | 378.4401
3.2026 | -0.89488 | 758.1241 | 0.0048 | 426.9436 | 23.7628 | 553.2977 | 379.0621
3.2033 | -0.89544 | 757.5126 | -0.2298 | 426.9744 | 23.7383 | 553.2265 | 378.7563
3.2039 | -0.89582 | 756.9036 | -0.2381 | 426.7797 | 23.7149 | 552.9303 | 378.4518
3.2047 | -0.89638 | 757.2192 | -0.1878 | 426.8346 | 23.719 | 553.0378 | 378.6096
3.2055 | -0.89694 | 757.9107 | 0.0206 | 426.8567 | 23.7348 | 553.1752 | 378.9554
3.2061 | -0.8975 | 757.5009 | -0.0697 | 426.8104 | 23.7177 | 553.0606 | 378.7505
3.2069 | -0.89787 | 757.1154 | -0.3888 | 427.001 | 23.6992 | 553.1869 | 378.5577
3.2076 | -0.89862 | 757.3548 | -0.1472 | 426.8392 | 23.7014 | 553.065 | 378.6774
3.2082 | -0.89937 | 756.693 | -0.3132 | 426.7846 | 23.6765 | 552.9001 | 378.3465
3.2091 | -0.89975 | 757.9118 | -0.0941 | 426.9718 | 23.7082 | 553.2904 | 378.9559
3.2098 | -0.90049 | 757.4744 | -0.0421 | 426.774 | 23.6892 | 553.0197 | 378.7372
3.2106 | -0.90105 | 757.5894 | 0.311 | 426.4592 | 23.687 | 552.7241 | 378.7947
3.2113 | -0.9018 | 757.3275 | -0.0701 | 426.753 | 23.6735 | 552.9742 | 378.6637
3.212 | -0.90199 | 758.273 | -0.2182 | 427.2163 | 23.6978 | 553.5951 | 379.1365
3.2127 | -0.90274 | 758.0612 | -0.2584 | 427.1859 | 23.6859 | 553.5294 | 379.0306
3.2134 | -0.9033 | 757.6754 | -0.0249 | 426.8238 | 23.6685 | 553.103 | 378.8377
3.2141 | -0.90386 | 757.3654 | -0.0909 | 426.7864 | 23.6541 | 553.014 | 378.6827
3.2148 | -0.9048 | 757.2274 | 0.2221 | 426.4274 | 23.6445 | 552.632 | 378.6137
3.2156 | -0.90517 | 757.9203 | 0.4732 | 426.4073 | 23.6603 | 552.7273 | 378.9601
3.2163 | -0.90592 | 757.7085 | 0.5544 | 426.2555 | 23.6484 | 552.5403 | 378.8543
3.2169 | -0.90629 | 757.2495 | -0.0465 | 426.7034 | 23.6293 | 552.9117 | 378.6248
3.2177 | -0.90704 | 757.0378 | 0.0727 | 426.5136 | 23.6174 | 552.6866 | 378.5189
3.2185 | -0.9076 | 758.2299 | 0.123 | 426.8607 | 23.6483 | 553.2324 | 379.115
3.2192 | -0.90798 | 757.9207 | 0.3046 | 426.576 | 23.6334 | 552.8962 | 378.9604
3.22 | -0.90835 | 757.3108 | -0.0998 | 426.7771 | 23.6091 | 552.9956 | 378.6554
3.2206 | -0.90891 | 757.2765 | -0.1529 | 426.8188 | 23.6033 | 553.0316 | 378.6383
3.2214 | -0.90929 | 757.3678 | 0.0337 | 426.6626 | 23.6003 | 552.8906 | 378.6839
3.2221 | -0.90966 | 758.0862 | -0.0054 | 426.9412 | 23.6174 | 553.2889 | 379.0431
3.2228 | -0.91041 | 758.1501 | -0.1955 | 427.1526 | 23.6142 | 553.511 | 379.0751
3.2235 | -0.91078 | 757.4406 | -0.2859 | 427.0065 | 23.5873 | 553.2466 | 378.7203
3.2242 | -0.91134 | 757.6563 | -0.1245 | 426.917 | 23.5888 | 553.193 | 378.8281
3.225 | -0.9119 | 758.5731 | -0.0182 | 427.1163 | 23.6116 | 553.5452 | 379.2866
3.2257 | -0.91284 | 758.3851 | 0.1109 | 426.9245 | 23.6004 | 553.322 | 379.1925
3.2263 | -0.91359 | 757.9735 | 0.056 | 426.8422 | 23.5829 | 553.1711 | 378.9867
3.2272 | -0.91415 | 758.1379 | -0.179 | 427.132 | 23.5817 | 553.4884 | 379.069
3.228 | -0.91471 | 758.4784 | 0.1785 | 426.888 | 23.5865 | 553.3011 | 379.2392
3.2285 | -0.91546 | 758.0673 | 0.0928 | 426.8367 | 23.5695 | 553.1813 | 379.0337
3.2294 | -0.91583 | 757.8072 | -0.3861 | 427.2289 | 23.5552 | 553.5301 | 378.9036
3.23 | -0.91639 | 757.9984 | -0.0237 | 426.9302 | 23.5564 | 553.2633 | 378.9992
3.2307 | -0.91677 | 757.339 | -0.33 | 427.0167 | 23.5312 | 553.2399 | 378.6695
3.2315 | -0.91714 | 758.1564 | -0.2885 | 427.2477 | 23.5503 | 553.6071 | 379.0782
3.2323 | -0.91789 | 758.0951 | -0.1934 | 427.1322 | 23.5432 | 553.4813 | 379.0475
3.2329 | -0.91845 | 757.9605 | -0.1237 | 427.0176 | 23.5343 | 553.3444 | 378.9803
3.2336 | -0.91901 | 757.6005 | -0.3706 | 427.1445 | 23.5184 | 553.4112 | 378.8002
3.2344 | -0.91939 | 758.4929 | 0.0332 | 427.0382 | 23.5398 | 553.4537 | 379.2465
3.2351 | -0.92032 | 758.6557 | -0.0024 | 427.128 | 23.5396 | 553.5706 | 379.3278
3.2357 | -0.92107 | 757.9691 | -0.023 | 426.9198 | 23.5142 | 553.2479 | 378.9845
3.2366 | -0.92163 | 757.9331 | 0.1301 | 426.7547 | 23.5068 | 553.0768 | 378.9665
3.2372 | -0.92219 | 757.8236 | 0.2661 | 426.5822 | 23.4987 | 552.8861 | 378.9118
3.2381 | -0.92257 | 758.8162 | -0.0758 | 427.2549 | 23.5232 | 553.7243 | 379.4081
3.2388 | -0.9235 | 758.6032 | 0.2092 | 426.8989 | 23.5114 | 553.3328 | 379.3016
3.2395 | -0.92406 | 758.0672 | 0.1062 | 426.8233 | 23.4896 | 553.1678 | 379.0336
3.2401 | -0.92481 | 757.7058 | 0.3857 | 426.4233 | 23.4737 | 552.7076 | 378.8529
3.2409 | -0.92519 | 758.4735 | 0.347 | 426.7179 | 23.4917 | 553.1301 | 379.2367
3.2416 | -0.92575 | 757.9125 | -0.2816 | 427.1595 | 23.4691 | 553.4782 | 378.9562
3.2424 | -0.92649 | 757.5505 | -0.1264 | 426.8836 | 23.4527 | 553.1421 | 378.7753
3.2429 | -0.92687 | 757.6935 | -0.0033 | 426.8082 | 23.453 | 553.0905 | 378.8468
3.2438 | -0.92724 | 758.5859 | 0.1816 | 426.9208 | 23.4744 | 553.3517 | 379.2929
3.2445 | -0.9278 | 758.2253 | 0.2221 | 426.7601 | 23.458 | 553.131 | 379.1127
3.2452 | -0.92837 | 757.965 | 0.1857 | 426.7097 | 23.4448 | 553.0372 | 378.9825
3.246 | -0.92893 | 758.2051 | -0.3036 | 427.279 | 23.4465 | 553.6466 | 379.1026
3.2467 | -0.9293 | 758.4722 | -0.0311 | 427.0956 | 23.4496 | 553.5076 | 379.2361
3.2474 | -0.92949 | 758.1897 | -0.4099 | 427.3802 | 23.4357 | 553.7451 | 379.0948
3.2482 | -0.93005 | 758.3802 | -0.1445 | 427.1783 | 23.4364 | 553.575 | 379.1901
3.2488 | -0.9308 | 758.2694 | -0.1213 | 427.1182 | 23.4283 | 553.4964 | 379.1347
3.2495 | -0.93136 | 757.8087 | 0.0713 | 426.772 | 23.4089 | 553.0734 | 378.9043
3.2504 | -0.93192 | 759.1253 | 0.1861 | 427.0961 | 23.4433 | 553.617 | 379.5627
3.251 | -0.93267 | 758.2129 | 0.0163 | 426.9617 | 23.4105 | 553.3305 | 379.1064
3.2516 | -0.93342 | 757.8521 | -0.1321 | 426.9899 | 23.3952 | 553.2986 | 378.9261
3.2524 | -0.93398 | 758.1673 | -0.113 | 427.0758 | 23.3992 | 553.4371 | 379.0837
3.2532 | -0.93416 | 758.9613 | 0.3378 | 426.8897 | 23.4181 | 553.3832 | 379.4806
3.2539 | -0.93454 | 758.477 | -0.4972 | 427.5633 | 23.3979 | 553.9761 | 379.2385
3.2547 | -0.9351 | 758.5662 | -0.4826 | 427.5784 | 23.3945 | 554.0061 | 379.2831
3.2554 | -0.93585 | 758.5806 | -0.5245 | 427.6251 | 23.3903 | 554.0552 | 379.2903
3.2561 | -0.93622 | 759.3235 | -0.2611 | 427.6093 | 23.408 | 554.1633 | 379.6618
3.2568 | -0.93697 | 759.1871 | 0.1792 | 427.1236 | 23.3987 | 553.6547 | 379.5935
3.2575 | -0.93716 | 758.604 | -0.495 | 427.6034 | 23.3755 | 554.0374 | 379.302
3.2582 | -0.9379 | 758.2928 | -0.5298 | 427.5345 | 23.3613 | 553.9166 | 379.1464
3.2589 | -0.93828 | 758.7352 | -0.072 | 428.2241 | 23.3698 | 554.68 | 379.3676
3.2597 | -0.93903 | 759.4246 | -0.0539 | 427.4358 | 23.3853 | 554.0066 | 379.7123
3.2604 | -0.93978 | 759.3633 | 0.0639 | 427.2976 | 23.3783 | 553.8581 | 379.6816
3.2611 | -0.94015 | 758.6035 | -0.4785 | 427.5867 | 23.3498 | 554.0207 | 379.3018
3.2618 | -0.94071 | 758.6694 | -0.179 | 427.3092 | 23.3472 | 553.7541 | 379.3347
3.2625 | -0.94108 | 759.4618 | -0.1177 | 427.512 | 23.3659 | 554.089 | 379.7309
3.2634 | -0.94183 | 759.199 | -0.284 | 427.5907 | 23.3516 | 554.1239 | 379.5995
3.264 | -0.94258 | 758.8132 | 0.045 | 427.1331 | 23.3357 | 553.602 | 379.4066
3.2647 | -0.94314 | 758.8034 | -0.2031 | 427.378 | 23.3302 | 553.8452 | 379.4017
3.2655 | -0.94352 | 759.2195 | -0.5139 | 427.8275 | 23.3368 | 554.3641 | 379.6098
3.2662 | -0.94426 | 759.1588 | -0.0144 | 427.3077 | 23.3304 | 553.8342 | 379.5794
3.2669 | -0.94464 | 759.2255 | -0.1781 | 427.4937 | 23.3273 | 554.0312 | 379.6127
3.2676 | -0.94539 | 758.9393 | 0.0325 | 427.1877 | 23.3139 | 553.6776 | 379.4697
3.2683 | -0.94614 | 758.4022 | -0.203 | 427.2441 | 23.2922 | 553.6445 | 379.2011
3.2691 | -0.94651 | 759.5946 | 0.2278 | 427.2108 | 23.3227 | 553.8099 | 379.7973
3.2697 | -0.94726 | 758.7582 | -0.0261 | 427.1859 | 23.2929 | 553.6456 | 379.3791
3.2705 | -0.94763 | 758.8744 | 0.0629 | 427.1356 | 23.2909 | 553.6147 | 379.4372
3.2711 | -0.94838 | 758.8637 | 0.0998 | 427.0952 | 23.2859 | 553.5725 | 379.4319
3.272 | -0.94875 | 759.8307 | 0.0098 | 427.5075 | 23.3095 | 554.1459 | 379.9153
3.2728 | -0.9495 | 759.6185 | 0.1347 | 427.3119 | 23.2973 | 553.915 | 379.8093
3.2734 | -0.95006 | 759.1836 | 0.1936 | 428.108 | 23.2794 | 554.6386 | 379.5918
3.2741 | -0.95081 | 758.6716 | -0.3613 | 427.4922 | 23.2586 | 553.9375 | 379.3358
3.2749 | -0.95119 | 759.9395 | 0.0899 | 427.4637 | 23.2918 | 554.1203 | 379.9698
3.2756 | -0.95175 | 759.4039 | 0.073 | 427.302 | 23.2703 | 553.8694 | 379.702
3.2763 | -0.95231 | 758.8689 | -0.1574 | 427.3541 | 23.2493 | 553.8322 | 379.4344
3.2771 | -0.95324 | 758.6053 | 0.2021 | 426.9067 | 23.2357 | 553.3409 | 379.3026
3.2778 | -0.9538 | 759.5969 | 0.4507 | 426.9887 | 23.2609 | 553.5881 | 379.7984
3.2785 | -0.95437 | 758.9862 | 0.1622 | 427.0736 | 23.2371 | 553.5713 | 379.4931
3.2792 | -0.95511 | 759.0751 | -0.1292 | 427.3946 | 23.2348 | 553.9071 | 379.5375
3.2799 | -0.95568 | 758.6402 | -0.2757 | 427.3962 | 23.2169 | 553.8362 | 379.3201
3.2807 | -0.95624 | 758.2793 | -0.0125 | 427.0127 | 23.2002 | 553.3926 | 379.1397
3.2814 | -0.95661 | 759.5226 | 0.0131 | 427.4015 | 23.2332 | 553.9886 | 379.7613
3.2822 | -0.95698 | 758.9379 | -0.2584 | 427.4781 | 23.2097 | 553.9677 | 379.4689
3.2829 | -0.95736 | 759.1547 | -0.3321 | 427.6241 | 23.2113 | 554.1499 | 379.5774
3.2836 | -0.95792 | 758.8195 | -0.2697 | 428.4499 | 23.1959 | 554.9198 | 379.4097
3.2843 | -0.95811 | 759.8638 | -0.2924 | 427.8207 | 23.2228 | 554.4647 | 379.9319
3.2849 | -0.95904 | 759.1758 | 0.168 | 427.131 | 23.1972 | 553.6603 | 379.5879
3.2857 | -0.9596 | 758.9407 | -0.2039 | 427.4245 | 23.1849 | 553.9147 | 379.4704
3.2864 | -0.96016 | 758.5053 | -0.4582 | 427.5337 | 23.1666 | 553.9513 | 379.2527
3.2871 | -0.96073 | 758.3703 | -0.1691 | 427.1996 | 23.1574 | 553.5947 | 379.1852
3.2879 | -0.96129 | 759.8118 | -0.3802 | 427.8912 | 23.1958 | 554.5265 | 379.9059
3.2886 | -0.96166 | 759.5781 | -0.0629 | 427.496 | 23.1836 | 554.0923 | 379.789
3.2893 | -0.96222 | 758.9174 | -0.2039 | 427.4168 | 23.1584 | 553.903 | 379.4587
3.29 | -0.96297 | 758.9318 | -0.0629 | 427.2806 | 23.1543 | 553.7692 | 379.4659
3.2908 | -0.96353 | 759.7218 | -0.2916 | 427.7726 | 23.1723 | 554.3929 | 379.8609
3.2915 | -0.96409 | 759.787 | -0.3 | 427.8027 | 23.1692 | 554.4339 | 379.8935
3.2922 | -0.96447 | 759.0032 | -0.4261 | 427.6676 | 23.1408 | 554.1681 | 379.5016
3.2929 | -0.96522 | 758.9669 | -0.4154 | 427.6448 | 23.1346 | 554.1393 | 379.4835
3.2937 | -0.96522 | 759.7116 | -0.3533 | 427.8309 | 23.1518 | 554.4495 | 379.8558
3.2944 | -0.96559 | 759.553 | 0.0483 | 427.3764 | 23.1419 | 553.9686 | 379.7765
3.2951 | -0.96615 | 759.8185 | -0.4433 | 427.9565 | 23.1449 | 554.593 | 379.9093
3.2958 | -0.96671 | 759.0078 | -0.451 | 427.694 | 23.1152 | 554.1953 | 379.5039
3.2965 | -0.96727 | 760.1993 | -0.1283 | 427.7685 | 23.1464 | 554.4683 | 380.0996
3.2973 | -0.96802 | 759.7876 | -0.0307 | 427.5336 | 23.1289 | 554.1649 | 379.8938
3.298 | -0.96877 | 759.5511 | 0.0603 | 427.3638 | 23.1166 | 553.9556 | 379.7755
3.2986 | -0.96952 | 759.0899 | 0.065 | 427.2054 | 23.0981 | 553.7203 | 379.5449
3.2994 | -0.97008 | 759.0044 | -0.0258 | 427.2677 | 23.0899 | 553.7684 | 379.5022
3.3003 | -0.97027 | 760.0974 | 0.0437 | 427.5625 | 23.1171 | 554.2454 | 380.0487
3.301 | -0.97064 | 759.9138 | -0.0507 | 427.5957 | 23.1065 | 554.248 | 379.9569
3.3016 | -0.97139 | 759.5533 | -0.4939 | 427.9187 | 23.0915 | 554.5109 | 379.7766
3.3023 | -0.97195 | 759.4684 | -0.0476 | 427.4441 | 23.0839 | 554.0222 | 379.7342
3.303 | -0.97232 | 759.7352 | -0.5958 | 428.0813 | 23.087 | 554.7038 | 379.8676
3.3038 | -0.97307 | 759.7729 | -0.1677 | 427.6657 | 23.0821 | 554.2945 | 379.8864
3.3044 | -0.97401 | 759.6613 | 0.1141 | 427.3467 | 23.0747 | 553.9569 | 379.8306
3.3052 | -0.97438 | 758.9266 | -0.379 | 428.5949 | 23.0469 | 555.0827 | 379.4633
3.3059 | -0.97494 | 760.3681 | 0.2292 | 427.4672 | 23.0857 | 554.1952 | 380.184
3.3067 | -0.9755 | 759.682 | -0.3072 | 427.7749 | 23.0593 | 554.3886 | 379.841
3.3073 | -0.97606 | 759.5983 | -0.0194 | 427.4592 | 23.0528 | 554.0589 | 379.7991
3.308 | -0.97663 | 759.4383 | -0.0501 | 427.4366 | 23.0429 | 554.0096 | 379.7191
3.3089 | -0.977 | 760.329 | -0.3752 | 428.0586 | 23.0634 | 554.7801 | 380.1645
3.3096 | -0.97775 | 760.1175 | -0.1285 | 427.7414 | 23.052 | 554.4277 | 380.0588
3.3103 | -0.97812 | 759.7093 | -0.1807 | 427.6575 | 23.0351 | 554.2757 | 379.8546
3.3111 | -0.97868 | 759.5988 | -0.4884 | 427.9284 | 23.0263 | 554.5282 | 379.7994
3.3119 | -0.97924 | 760.3891 | -0.3523 | 428.0557 | 23.0447 | 554.7872 | 380.1945
3.3125 | -0.98018 | 760.0517 | 0.0763 | 427.5147 | 23.03 | 554.1899 | 380.0258
3.3132 | -0.98074 | 759.4413 | 0.0107 | 427.3768 | 23.0065 | 553.9504 | 379.7207
3.3139 | -0.98149 | 759.0804 | -0.2343 | 427.5015 | 22.9911 | 554.0149 | 379.5402
3.3147 | -0.98224 | 758.7934 | -0.0543 | 427.2258 | 22.9769 | 553.6914 | 379.3967
3.3154 | -0.9828 | 759.7593 | -0.4201 | 427.9136 | 23.0012 | 554.5401 | 379.8796
3.316 | -0.98355 | 759.8236 | 0.066 | 427.4489 | 22.9987 | 554.0862 | 379.9118
3.3167 | -0.98411 | 759.2384 | -0.0393 | 427.3592 | 22.976 | 553.8989 | 379.6192
3.3175 | -0.98486 | 759.3016 | 0.1124 | 427.2285 | 22.9724 | 553.7788 | 379.6508
3.3183 | -0.98523 | 760.0932 | 0.1617 | 427.4431 | 22.9909 | 554.1253 | 380.0466
3.3191 | -0.9856 | 759.7589 | -0.1309 | 427.6243 | 22.9753 | 554.2508 | 379.8795
3.3197 | -0.98617 | 759.5745 | 0.0139 | 427.418 | 22.9652 | 554.0138 | 379.7873
3.3204 | -0.98673 | 758.8898 | -0.4745 | 427.6782 | 22.9401 | 554.1598 | 379.4449
3.3212 | -0.9871 | 760.0066 | -0.0005 | 427.5764 | 22.9684 | 554.2442 | 380.0033
3.3219 | -0.98785 | 759.3199 | -0.0412 | 427.3882 | 22.9426 | 553.9415 | 379.6599
3.3227 | -0.98841 | 759.6347 | 0.0847 | 427.3673 | 22.9467 | 553.973 | 379.8173
3.3232 | -0.98897 | 758.8254 | -0.0146 | 427.1968 | 22.9183 | 553.6677 | 379.4127
3.324 | -0.98953 | 759.6656 | 0.3155 | 427.1468 | 22.9382 | 553.7577 | 379.8328
3.3247 | -0.99009 | 759.4056 | 0.0986 | 427.277 | 22.9254 | 553.8446 | 379.7028
3.3255 | -0.99084 | 759.1186 | 0.435 | 426.8449 | 22.9113 | 553.3647 | 379.5593
3.3262 | -0.99122 | 758.7605 | 0.0296 | 427.131 | 22.896 | 553.5911 | 379.3803
3.327 | -0.99196 | 758.9738 | 0.2489 | 426.9828 | 22.897 | 553.4784 | 379.4869
3.3277 | -0.99215 | 759.6172 | 0.1134 | 427.3327 | 22.9115 | 553.9356 | 379.8086
3.3284 | -0.99253 | 759.7588 | -0.0399 | 427.5332 | 22.9108 | 554.1597 | 379.8794
3.3291 | -0.99309 | 759.6239 | 0.1586 | 427.2898 | 22.9018 | 553.8938 | 379.812
3.3298 | -0.99346 | 759.0157 | -0.157 | 427.4026 | 22.879 | 553.9053 | 379.5079
3.3305 | -0.99384 | 760.1823 | -0.096 | 427.7305 | 22.9087 | 554.4276 | 380.0912
3.3313 | -0.99421 | 759.6486 | -0.3256 | 427.7822 | 22.8877 | 554.3903 | 379.8243
3.332 | -0.99477 | 760.014 | -0.002 | 427.5804 | 22.8938 | 554.2494 | 380.007
3.3326 | -0.99533 | 759.5294 | -0.1958 | 427.6127 | 22.8748 | 554.2009 | 379.7647
3.3334 | -0.99608 | 759.5927 | -0.0852 | 427.5232 | 22.8712 | 554.1219 | 379.7963
3.3341 | -0.99645 | 760.1595 | -0.2517 | 427.8786 | 22.8834 | 554.5718 | 380.0797
3.3348 | -0.99702 | 759.8745 | -0.5465 | 428.0784 | 22.8699 | 554.7242 | 379.9373
3.3356 | -0.99739 | 760.0411 | -0.3321 | 427.9195 | 22.87 | 554.5931 | 380.0206
3.3364 | -0.99776 | 760.1066 | -0.0811 | 427.6904 | 22.866 | 554.3748 | 380.0533
3.3371 | -0.99814 | 761.0485 | -0.1462 | 428.0694 | 22.8894 | 554.9109 | 380.5243
3.3378 | -0.99889 | 760.7121 | -0.2747 | 428.0858 | 22.8744 | 554.8712 | 380.3561
3.3384 | -0.99945 | 760.4283 | -0.0617 | 427.7782 | 22.8619 | 554.5162 | 380.2141
3.3391 | -1 | 759.9183 | -0.146 | 427.6925 | 22.8417 | 554.3455 | 379.9591
3.34 | -1.0006 | 760.8826 | -0.0335 | 427.9014 | 22.8647 | 554.7152 | 380.4413
3.3407 | -1.0011 | 760.7977 | -0.1649 | 428.0045 | 22.8573 | 554.8042 | 380.3989
3.3414 | -1.0017 | 760.1877 | -0.2278 | 427.8641 | 22.834 | 554.562 | 380.0938
3.342 | -1.0023 | 760.429 | 0.0811 | 427.6356 | 22.8374 | 554.3738 | 380.2145
3.3428 | -1.003 | 759.692 | 0.0306 | 427.4405 | 22.8098 | 554.0558 | 379.846
3.3435 | -1.0037 | 760.656 | 0.1531 | 427.6393 | 22.8339 | 554.4153 | 380.328
3.3443 | -1.0045 | 760.3191 | 0.2606 | 427.4195 | 22.8184 | 554.1393 | 380.1595
3.345 | -1.0049 | 760.5857 | 0.0868 | 427.6822 | 22.8215 | 554.4465 | 380.2929
3.3458 | -1.0056 | 760.1488 | -0.3159 | 427.9392 | 22.803 | 554.6307 | 380.0744
3.3465 | -1.006 | 761.1906 | -0.2725 | 428.2431 | 22.8293 | 555.1082 | 380.5953
3.3472 | -1.0066 | 760.6806 | -0.2642 | 428.0648 | 22.8091 | 554.8449 | 380.3403
3.3479 | -1.0071 | 760.1712 | -0.1254 | 427.7562 | 22.7894 | 554.4514 | 380.0856
3.3486 | -1.0079 | 759.9599 | -0.3244 | 427.8848 | 22.7782 | 554.5448 | 379.98
3.3494 | -1.0081 | 761.0525 | -0.0689 | 427.9935 | 22.8056 | 554.8355 | 380.5262
3.3501 | -1.0088 | 760.9412 | -0.2263 | 428.1138 | 22.7974 | 554.9373 | 380.4706
3.3508 | -1.0094 | 760.1562 | -0.3676 | 427.9934 | 22.769 | 554.6861 | 380.0781
3.3515 | -1.0099 | 760.4464 | -0.0802 | 427.8027 | 22.7728 | 554.5438 | 380.2232
3.3521 | -1.0105 | 759.7876 | 0.006 | 427.4969 | 22.7491 | 554.1282 | 379.8938
3.353 | -1.0107 | 761.0546 | -0.1866 | 428.1119 | 22.7812 | 554.9543 | 380.5273
3.3537 | -1.0114 | 760.6433 | -0.2058 | 427.994 | 22.764 | 554.7678 | 380.3216
3.3544 | -1.0122 | 760.732 | 0.2785 | 427.5392 | 22.7618 | 554.3279 | 380.366
3.3552 | -1.0127 | 760.3716 | 0.0033 | 427.6943 | 22.7457 | 554.4229 | 380.1858
3.3559 | -1.0129 | 761.0396 | 0.0038 | 427.9165 | 22.7608 | 554.7564 | 380.5198
3.3566 | -1.0137 | 760.9533 | 0.1043 | 427.7872 | 22.7533 | 554.6127 | 380.4766
3.3572 | -1.0142 | 760.294 | -0.1781 | 427.8498 | 22.7292 | 554.5655 | 380.147
3.358 | -1.0148 | 760.3341 | -0.1107 | 427.7958 | 22.7256 | 554.5182 | 380.1671
3.3588 | -1.0153 | 761.2987 | -0.0507 | 428.0573 | 22.749 | 554.9404 | 380.6493
3.3595 | -1.0159 | 761.3138 | 0.0265 | 427.9852 | 22.7446 | 554.8708 | 380.6569
3.3601 | -1.0165 | 760.6045 | -0.3512 | 429.1264 | 22.7191 | 555.8939 | 380.3023
3.3608 | -1.017 | 760.7447 | -0.1094 | 427.9314 | 22.7184 | 554.7221 | 380.3723
3.3616 | -1.0174 | 760.9107 | 0.2634 | 427.6139 | 22.718 | 554.4323 | 380.4553
3.3623 | -1.0182 | 761.0244 | -0.0756 | 427.9908 | 22.7165 | 554.8282 | 380.5122
3.3631 | -1.0189 | 761.1375 | 0.1515 | 427.8014 | 22.7146 | 554.6577 | 380.5688
3.3638 | -1.0195 | 760.3033 | -0.1967 | 427.8715 | 22.6853 | 554.5887 | 380.1516
3.3645 | -1.02 | 760.5184 | 0.2689 | 427.4776 | 22.6869 | 554.2307 | 380.2592
3.3653 | -1.0204 | 761.1343 | -0.1462 | 428.098 | 22.6999 | 554.9538 | 380.5672
3.366 | -1.021 | 760.9995 | 0.1716 | 427.7353 | 22.6911 | 554.5685 | 380.4997
3.3667 | -1.0215 | 761.0146 | 0.3166 | 427.5953 | 22.6867 | 554.4311 | 380.5073
3.3673 | -1.0219 | 760.1818 | -0.0345 | 427.6689 | 22.6575 | 554.3658 | 380.0909
3.3681 | -1.0223 | 761.2977 | -0.3314 | 428.3377 | 22.6854 | 555.2206 | 380.6488
3.3688 | -1.0226 | 761.2642 | 0.1208 | 427.8743 | 22.6796 | 554.7517 | 380.6321
3.3695 | -1.0236 | 760.9021 | 0.2225 | 427.6519 | 22.6645 | 554.469 | 380.4511
3.3702 | -1.0241 | 760.8923 | 0.3155 | 427.5557 | 22.6593 | 554.371 | 380.4461
3.371 | -1.0243 | 761.4595 | -0.1704 | 428.2306 | 22.6709 | 555.1406 | 380.7298
3.3718 | -1.0249 | 761.4241 | -0.2347 | 428.2831 | 22.6646 | 555.1872 | 380.7121
3.3726 | -1.0256 | 761.2123 | -0.0613 | 428.0391 | 22.6529 | 554.9079 | 380.6062
3.3731 | -1.0264 | 761.1272 | 0.0316 | 427.9179 | 22.6465 | 554.7724 | 380.5636
3.3739 | -1.0269 | 760.7419 | 0.2469 | 427.5741 | 22.6298 | 554.3644 | 380.3709
3.3747 | -1.0273 | 761.3577 | -0.2343 | 428.2606 | 22.6428 | 555.1535 | 380.6788
3.3754 | -1.0279 | 761.4228 | 0.0325 | 428.0155 | 22.6399 | 554.9193 | 380.7114
3.3761 | -1.0284 | 760.8631 | -0.2149 | 428.0763 | 22.6185 | 554.8868 | 380.4315
3.3767 | -1.029 | 760.5045 | -0.2194 | 428.9613 | 22.6039 | 555.712 | 380.2522
3.3775 | -1.0294 | 761.895 | 0.0459 | 428.1595 | 22.64 | 555.142 | 380.9475
3.3783 | -1.0298 | 761.2612 | -0.3498 | 428.3439 | 22.6158 | 555.2208 | 380.6306
3.379 | -1.0305 | 761.2999 | -0.1768 | 428.1838 | 22.6122 | 555.0671 | 380.6499
3.3796 | -1.0311 | 761.0912 | -0.163 | 428.1005 | 22.6021 | 554.949 | 380.5456
3.3804 | -1.0314 | 760.5574 | -0.0689 | 427.8284 | 22.581 | 554.588 | 380.2787
3.3812 | -1.0318 | 761.8229 | -0.1866 | 428.368 | 22.6133 | 555.3384 | 380.9114
3.3819 | -1.0326 | 761.4362 | -0.1143 | 428.1668 | 22.5965 | 555.0728 | 380.7181
3.3826 | -1.0329 | 761.0034 | -0.0378 | 427.946 | 22.5794 | 554.7799 | 380.5017
3.3833 | -1.0337 | 761.292 | 0.0437 | 427.9607 | 22.5831 | 554.8427 | 380.646
3.3841 | -1.0341 | 762.1576 | -0.2027 | 428.4956 | 22.6035 | 555.5219 | 381.0788
3.3848 | -1.0346 | 761.673 | -0.2259 | 428.3573 | 22.5844 | 555.3028 | 380.8365
3.3855 | -1.0354 | 761.8116 | 0.1708 | 428.0068 | 22.5837 | 554.9754 | 380.9058
3.3862 | -1.0361 | 760.9263 | 0.116 | 427.7665 | 22.5531 | 554.5876 | 380.4632
3.387 | -1.0365 | 762.0162 | -0.1455 | 428.3913 | 22.5797 | 555.394 | 381.0081
3.3876 | -1.0372 | 761.5563 | 0.2352 | 427.8573 | 22.5622 | 554.7833 | 380.7781
3.3885 | -1.038 | 761.5938 | 0.5256 | 427.5794 | 22.5576 | 554.5117 | 380.7969
3.3891 | -1.0385 | 761.5095 | -0.0589 | 428.1358 | 22.5508 | 555.0541 | 380.7548
3.3899 | -1.0397 | 761.37 | 0.2048 | 427.8256 | 22.5414 | 554.7206 | 380.685
3.3906 | -1.0402 | 762.0597 | 0.391 | 427.8693 | 22.5571 | 554.8792 | 381.0298
3.3914 | -1.0408 | 761.0748 | -0.3433 | 428.2753 | 22.5227 | 555.1211 | 380.5374
3.392 | -1.0412 | 760.8926 | -0.0966 | 427.9679 | 22.5135 | 554.7833 | 380.4463
3.3927 | -1.0417 | 760.9327 | 0.1136 | 427.771 | 22.5099 | 554.5931 | 380.4663
3.3935 | -1.0419 | 761.7246 | 0.1847 | 427.9639 | 22.5281 | 554.918 | 380.8623
3.3941 | -1.0427 | 760.8144 | 0.1225 | 427.7227 | 22.4968 | 554.5251 | 380.4072
3.3948 | -1.0432 | 761.0294 | -0.0158 | 427.9327 | 22.4984 | 554.7709 | 380.5147
3.3956 | -1.0438 | 760.9191 | -0.2611 | 428.1412 | 22.4899 | 554.961 | 380.4595
3.3963 | -1.0445 | 761.5573 | 0.1598 | 427.933 | 22.504 | 554.8593 | 380.7787
3.397 | -1.0451 | 761.0978 | 0.2038 | 427.7359 | 22.4857 | 554.5855 | 380.5489
3.3977 | -1.0456 | 760.9886 | -0.1369 | 428.0402 | 22.4782 | 554.8716 | 380.4943
3.3984 | -1.0464 | 761.0023 | 0.2842 | 427.6236 | 22.4739 | 554.4573 | 380.5011
3.3993 | -1.0466 | 762.0683 | 0.0019 | 428.2613 | 22.4996 | 555.2727 | 381.0342
3.4 | -1.0471 | 761.5338 | -0.3429 | 428.4279 | 22.4791 | 555.3502 | 380.7669
3.4007 | -1.0477 | 761.5989 | -0.1549 | 428.2616 | 22.4763 | 555.1947 | 380.7994
3.4013 | -1.0483 | 761.0406 | -0.2357 | 428.1563 | 22.456 | 554.9964 | 380.5203
3.4021 | -1.0488 | 761.704 | -0.3436 | 428.4853 | 22.4699 | 555.436 | 380.852
3.4028 | -1.0496 | 761.4679 | -0.5001 | 428.5631 | 22.4582 | 555.4745 | 380.734
3.4035 | -1.0501 | 761.3837 | 0.2725 | 427.7625 | 22.4514 | 554.6597 | 380.6918
3.4042 | -1.0507 | 760.9242 | 0.1388 | 427.743 | 22.4331 | 554.5637 | 380.4621
3.405 | -1.0511 | 762.1891 | 0.2604 | 428.043 | 22.4652 | 555.0746 | 381.0946
3.4057 | -1.0516 | 761.4049 | -0.157 | 428.199 | 22.4374 | 555.0998 | 380.7024
3.4064 | -1.0522 | 761.5449 | -0.0258 | 428.1145 | 22.4368 | 555.0386 | 380.7724
3.4071 | -1.0531 | 761.0332 | 0.3419 | 427.5762 | 22.4174 | 554.4151 | 380.5166
3.408 | -1.0537 | 762.0707 | 0.2804 | 427.9836 | 22.4418 | 554.9953 | 381.0353
3.4087 | -1.0543 | 761.861 | 0.3 | 427.8941 | 22.4309 | 554.8709 | 380.9305
3.4094 | -1.0548 | 761.6513 | 0.0832 | 428.041 | 22.42 | 554.9829 | 380.8257
3.41 | -1.0554 | 761.4677 | 0.0401 | 428.0229 | 22.4109 | 554.9342 | 380.7339
3.4107 | -1.0559 | 760.7835 | 0.1847 | 427.6502 | 22.386 | 554.4474 | 380.3917
3.4116 | -1.0563 | 761.8729 | 0.0832 | 428.1148 | 22.4124 | 555.0936 | 380.9364
3.4122 | -1.0571 | 761.6124 | -0.0615 | 428.1727 | 22.4005 | 555.1081 | 380.8062
3.4128 | -1.0576 | 761.5787 | 0.3151 | 427.7849 | 22.3957 | 554.7146 | 380.7893
3.4137 | -1.0584 | 761.3659 | 0.1888 | 427.8402 | 22.3833 | 554.7345 | 380.6829
3.4144 | -1.0591 | 761.904 | -0.1175 | 428.3259 | 22.3944 | 555.3099 | 380.952
3.4152 | -1.0597 | 761.2199 | -0.111 | 428.0914 | 22.3696 | 554.9613 | 380.6099
3.4159 | -1.0604 | 761.1087 | 0.5276 | 427.4157 | 22.3617 | 554.2671 | 380.5543
3.4164 | -1.0612 | 760.5991 | 0.1134 | 427.66 | 22.3429 | 554.4265 | 380.2995
3.4174 | -1.0615 | 761.8626 | 0.4036 | 427.791 | 22.3739 | 554.7681 | 380.9313
3.4182 | -1.0625 | 761.0751 | 0.4914 | 427.4407 | 22.3456 | 554.2866 | 380.5376
3.4188 | -1.063 | 761.0409 | 0.1292 | 428.7915 | 22.3404 | 555.6316 | 380.5204
3.4194 | -1.0636 | 760.7325 | 0.3293 | 427.4886 | 22.3276 | 554.2773 | 380.3662
3.4202 | -1.0642 | 760.5972 | 0.1649 | 427.6079 | 22.3185 | 554.3741 | 380.2986
3.4209 | -1.0644 | 761.1395 | 0.1108 | 427.8428 | 22.3297 | 554.6994 | 380.5698
3.4217 | -1.0653 | 760.9265 | 0.0486 | 427.834 | 22.3183 | 554.655 | 380.4632
3.4223 | -1.0659 | 760.9172 | 0.0871 | 427.7924 | 22.3138 | 554.6119 | 380.4586
3.4231 | -1.0664 | 760.3824 | -0.1046 | 427.8058 | 22.293 | 554.5362 | 380.1912
3.4238 | -1.0668 | 761.1979 | -0.2172 | 428.1902 | 22.3122 | 555.0566 | 380.599
3.4245 | -1.0673 | 761.238 | 0.1141 | 427.8723 | 22.3087 | 554.7453 | 380.619
3.4253 | -1.0681 | 761.0769 | 0.0118 | 427.9209 | 22.2993 | 554.7671 | 380.5385
3.426 | -1.0687 | 760.9921 | 0.2092 | 427.6952 | 22.2921 | 554.5273 | 380.4961
3.4268 | -1.069 | 762.0069 | 0.1377 | 428.105 | 22.3167 | 555.1061 | 381.0034
3.4275 | -1.0696 | 761.3977 | 0.3139 | 427.7257 | 22.2942 | 554.6254 | 380.6989
3.4281 | -1.07 | 761.0652 | -0.1685 | 428.0973 | 22.2803 | 554.9415 | 380.5326
3.4288 | -1.0707 | 760.7044 | 0.363 | 427.4455 | 22.265 | 554.2296 | 380.3522
3.4295 | -1.0715 | 760.9927 | 0.1938 | 427.7108 | 22.2688 | 554.543 | 380.4964
3.4304 | -1.0718 | 761.7821 | 0.2522 | 427.9156 | 22.2863 | 554.8793 | 380.8911
3.4311 | -1.0724 | 761.0482 | 0.2352 | 427.6879 | 22.2602 | 554.5293 | 380.5241
3.4317 | -1.073 | 760.6899 | 0.0679 | 427.7358 | 22.246 | 554.5175 | 380.345
3.4325 | -1.0735 | 760.8543 | 0.2574 | 427.6011 | 22.2456 | 554.4101 | 380.4271
3.4332 | -1.0741 | 761.843 | 0.6642 | 427.5239 | 22.2699 | 554.4977 | 380.9215
3.4339 | -1.0746 | 761.3089 | 0.2357 | 427.7743 | 22.2496 | 554.6591 | 380.6544
3.4346 | -1.0752 | 761.1748 | -0.0366 | 428.0019 | 22.2415 | 554.8644 | 380.5874
3.4354 | -1.0758 | 761.6131 | 0.2144 | 427.897 | 22.2487 | 554.8326 | 380.8066
3.4361 | -1.0767 | 760.6274 | 0.1656 | 427.6173 | 22.2158 | 554.3885 | 380.3137
3.4368 | -1.0769 | 761.7432 | -0.344 | 428.4988 | 22.2432 | 555.456 | 380.8716
3.4376 | -1.0774 | 761.7577 | 0.0842 | 429.0754 | 22.2385 | 556.035 | 380.8788
3.4383 | -1.0782 | 761.0979 | -0.2087 | 428.1484 | 22.2151 | 554.9981 | 380.549
3.439 | -1.0789 | 760.8869 | 0.0268 | 427.8426 | 22.2043 | 554.6571 | 380.4435
3.4397 | -1.0793 | 761.4776 | 0.2709 | 427.7954 | 22.2169 | 554.7083 | 380.7388
3.4404 | -1.0799 | 761.2935 | 0.1694 | 427.8355 | 22.2074 | 554.7178 | 380.6468
3.4411 | -1.0806 | 761.3067 | -0.0728 | 428.0821 | 22.2026 | 554.9665 | 380.6533
3.4418 | -1.081 | 761.0491 | -0.1115 | 428.0349 | 22.191 | 554.8765 | 380.5246
3.4426 | -1.0814 | 761.7634 | 0.2866 | 427.8749 | 22.2062 | 554.8355 | 380.8817
3.4433 | -1.0821 | 761.3034 | 0.065 | 427.9432 | 22.1886 | 554.8271 | 380.6517
3.444 | -1.0827 | 760.994 | 0.1596 | 427.7455 | 22.175 | 554.5778 | 380.497
3.4447 | -1.0834 | 761.2323 | 0.4342 | 427.5503 | 22.1773 | 554.4224 | 380.6162
3.4455 | -1.084 | 760.6229 | 0.0469 | 427.7345 | 22.1545 | 554.5049 | 380.3114
3.4463 | -1.0844 | 761.4874 | 0.2424 | 427.8271 | 22.1746 | 554.7417 | 380.7437
3.447 | -1.0849 | 761.6273 | 0.0005 | 428.1157 | 22.174 | 555.0536 | 380.8137
3.4476 | -1.0857 | 760.8185 | -0.1964 | 428.043 | 22.1468 | 554.846 | 380.4092
3.4483 | -1.0861 | 760.4606 | 0.233 | 427.4943 | 22.1318 | 554.2377 | 380.2303
3.4492 | -1.0864 | 761.9735 | 0.1292 | 428.1024 | 22.1703 | 555.098 | 380.9868
3.4499 | -1.0872 | 761.3882 | 0.2704 | 427.7661 | 22.1486 | 554.6641 | 380.6941
3.4504 | -1.0876 | 761.0314 | 0.2761 | 427.6414 | 22.1345 | 554.48 | 380.5157
3.4512 | -1.0879 | 760.9226 | -0.0397 | 427.921 | 22.1263 | 554.7414 | 380.4613
3.452 | -1.0883 | 762.0366 | 0.0122 | 428.2404 | 22.1536 | 555.2465 | 381.0183
3.4527 | -1.0892 | 761.9247 | 0.3393 | 427.876 | 22.1462 | 554.8634 | 380.9623
3.4535 | -1.09 | 761.4131 | -0.045 | 428.0898 | 22.1258 | 554.992 | 380.7066
3.4541 | -1.0905 | 761.055 | -0.0828 | 428.0082 | 22.1117 | 554.8507 | 380.5275
3.4549 | -1.0911 | 760.8199 | -0.0756 | 427.9226 | 22.0999 | 554.726 | 380.41
3.4557 | -1.0915 | 761.8092 | 0.0392 | 428.1376 | 22.1235 | 555.1058 | 380.9046
3.4564 | -1.0924 | 761.472 | -0.0488 | 428.1132 | 22.1092 | 555.0252 | 380.736
3.4571 | -1.093 | 761.013 | 0.2593 | 427.6521 | 22.0912 | 554.4876 | 380.5065
3.4578 | -1.0933 | 760.73 | 0.0543 | 427.7628 | 22.0784 | 554.5511 | 380.365
3.4585 | -1.0937 | 761.5201 | 0.1593 | 427.9211 | 22.0968 | 554.8412 | 380.7601
3.4592 | -1.0943 | 761.2113 | -0.0742 | 428.0517 | 22.0837 | 554.9203 | 380.6057
3.4599 | -1.0948 | 761.0268 | -0.017 | 427.933 | 22.0737 | 554.7708 | 380.5134
3.4605 | -1.0954 | 761.1922 | 0.0295 | 427.9416 | 22.0744 | 554.807 | 380.5961
3.4614 | -1.0958 | 762.006 | -0.052 | 428.2944 | 22.0925 | 555.2954 | 381.003
3.4622 | -1.0963 | 761.7461 | -0.0713 | 428.2271 | 22.0799 | 555.1847 | 380.873
3.4629 | -1.0969 | 761.9109 | 0.1947 | 428.016 | 22.0801 | 555.0011 | 380.9554
3.4636 | -1.0975 | 761.3271 | -0.0931 | 428.1092 | 22.0586 | 554.997 | 380.6635
3.4643 | -1.0978 | 761.5188 | 0.301 | 427.779 | 22.0601 | 554.6988 | 380.7594
3.4651 | -1.098 | 762.1849 | -0.0407 | 428.3427 | 22.0743 | 555.3735 | 381.0924
3.4656 | -1.0988 | 761.2765 | 0.0631 | 427.9361 | 22.0444 | 554.8155 | 380.6382
3.4664 | -1.0993 | 761.4407 | 0.0536 | 428.0004 | 22.0441 | 554.9071 | 380.7203
3.4672 | -1.1001 | 761.6534 | 0.1052 | 428.0197 | 22.0452 | 554.9619 | 380.8267
3.4679 | -1.1005 | 762.1439 | 0.4577 | 427.8307 | 22.0549 | 554.8547 | 381.072
3.4686 | -1.101 | 761.8097 | 0.2426 | 427.9344 | 22.0406 | 554.9027 | 380.9049
3.4693 | -1.1018 | 761.8982 | 0.2746 | 427.9319 | 22.0386 | 554.9149 | 380.9491
3.47 | -1.1021 | 761.7157 | 0.2689 | 427.8767 | 22.0292 | 554.8293 | 380.8578
3.4708 | -1.1027 | 762.0795 | -0.1998 | 428.4667 | 22.0347 | 555.4799 | 381.0397
3.4716 | -1.1035 | 762.1924 | 0.3462 | 427.9583 | 22.033 | 554.9904 | 381.0962
3.4723 | -1.104 | 761.7583 | 0.2397 | 427.9201 | 22.0159 | 554.8799 | 380.8792
3.4729 | -1.1046 | 761.8987 | 0.613 | 427.5936 | 22.0158 | 554.5768 | 380.9494
3.4736 | -1.1051 | 761.4647 | 0.0873 | 427.9747 | 21.9987 | 554.8855 | 380.7324
3.4744 | -1.1055 | 761.9048 | 0.3598 | 427.8489 | 22.0065 | 554.833 | 380.9524
3.4751 | -1.1061 | 761.5456 | 0.5743 | 427.5146 | 21.9915 | 554.4389 | 380.7728
3.4758 | -1.1068 | 761.011 | 0.1641 | 427.7466 | 21.972 | 554.5818 | 380.5055
3.4765 | -1.1072 | 760.9527 | 0.2546 | 427.6367 | 21.9658 | 554.4621 | 380.4763
3.4772 | -1.1076 | 762.0169 | 0.0265 | 428.2195 | 21.992 | 555.2223 | 381.0084
3.478 | -1.1081 | 761.8817 | -0.2355 | 428.4365 | 21.9831 | 555.4168 | 380.9409
3.4787 | -1.1087 | 761.9966 | 0.0224 | 428.2169 | 21.9818 | 555.2163 | 380.9983
3.4794 | -1.1092 | 761.4384 | -0.1532 | 428.2064 | 21.9617 | 555.1128 | 380.7192
3.4802 | -1.1094 | 762.7779 | -0.1242 | 428.6239 | 21.9953 | 555.7535 | 381.3889
3.481 | -1.1104 | 762.8389 | 0.1681 | 428.3519 | 21.9916 | 555.4917 | 381.4194
3.4817 | -1.1109 | 762.5047 | 0.3806 | 428.028 | 21.9774 | 555.1121 | 381.2523
3.4824 | -1.1113 | 761.9474 | 0.2084 | 428.0145 | 21.9568 | 555.0057 | 380.9737
3.483 | -1.1122 | 761.9359 | 0.1479 | 428.0711 | 21.9529 | 555.0604 | 380.9679
3.4839 | -1.1124 | 762.9005 | 0.0679 | 428.4727 | 21.9752 | 555.6227 | 381.4502
3.4846 | -1.1132 | 762.6647 | 0.2811 | 428.1809 | 21.9639 | 555.2916 | 381.3323
3.4852 | -1.1136 | 762.1086 | 0.2754 | 428.0012 | 21.9443 | 555.0193 | 381.0543
3.4859 | -1.1141 | 761.7495 | 0.056 | 429.1009 | 21.9294 | 556.0592 | 380.8748
3.4867 | -1.1147 | 762.8859 | 0.1741 | 428.3616 | 21.9567 | 555.5092 | 381.4429
3.4875 | -1.115 | 762.3536 | -0.3553 | 428.7136 | 21.9369 | 555.7725 | 381.1768
3.488 | -1.1158 | 761.9444 | 0.1553 | 428.0666 | 21.9215 | 555.0573 | 380.9722
3.4889 | -1.1165 | 761.8821 | -0.3723 | 428.5734 | 21.9143 | 555.5537 | 380.941
3.4896 | -1.1169 | 762.6468 | -0.2907 | 428.7467 | 21.9318 | 555.8545 | 381.3234
3.4904 | -1.1177 | 763.0589 | -0.0175 | 428.6109 | 21.9386 | 555.7873 | 381.5294
3.4911 | -1.1186 | 762.273 | -0.0441 | 428.3755 | 21.9115 | 555.421 | 381.1365
3.4918 | -1.1194 | 761.7635 | 0.378 | 427.7836 | 21.8928 | 554.7441 | 380.8817
3.4925 | -1.1201 | 761.428 | 0.0536 | 427.9961 | 21.8787 | 554.9008 | 380.714
3.4933 | -1.1203 | 762.5177 | -0.0805 | 428.4935 | 21.905 | 555.5798 | 381.2589
3.494 | -1.1208 | 762.2335 | -0.2211 | 428.5393 | 21.8924 | 555.5782 | 381.1167
3.4946 | -1.1214 | 761.6007 | -0.5365 | 428.6438 | 21.8702 | 555.5773 | 380.8004
3.4954 | -1.1218 | 761.5418 | -0.3093 | 428.397 | 21.8635 | 555.3206 | 380.7709
3.4961 | -1.1223 | 762.5544 | 0.0265 | 428.3987 | 21.8881 | 555.4911 | 381.2772
3.4968 | -1.1227 | 762.1968 | 0.239 | 428.067 | 21.8733 | 555.0998 | 381.0984
3.4975 | -1.1233 | 762.3365 | -0.0986 | 428.4512 | 21.8729 | 555.5073 | 381.1683
3.4983 | -1.1238 | 761.8778 | -0.4129 | 428.6126 | 21.8552 | 555.5922 | 380.9389
3.499 | -1.1242 | 763.2408 | -0.2144 | 428.8684 | 21.8898 | 556.0752 | 381.6204
3.4998 | -1.1248 | 762.3576 | -0.646 | 429.0056 | 21.8595 | 556.0652 | 381.1788
3.5005 | -1.1255 | 762.6455 | -0.1864 | 428.642 | 21.8633 | 555.7496 | 381.3228
3.5011 | -1.1261 | 761.9629 | -0.039 | 428.267 | 21.8397 | 555.2609 | 380.9815
3.5018 | -1.127 | 762.05 | 0.0618 | 428.1953 | 21.8377 | 555.2036 | 381.025
3.5027 | -1.1274 | 762.3146 | 0.1273 | 428.218 | 21.8399 | 555.2704 | 381.1573
3.5033 | -1.128 | 762.3801 | -0.406 | 428.7731 | 21.8378 | 555.8365 | 381.1901
3.504 | -1.1287 | 761.746 | -0.0756 | 428.2313 | 21.8156 | 555.189 | 380.873
3.5047 | -1.1291 | 762.0119 | -0.2355 | 428.4799 | 21.8187 | 555.4818 | 381.0059
3.5055 | -1.1296 | 762.8492 | -0.0842 | 428.6077 | 21.8378 | 555.7492 | 381.4246
3.5062 | -1.1304 | 762.1397 | -0.052 | 428.339 | 21.813 | 555.3623 | 381.0699
3.5069 | -1.1309 | 761.8306 | -0.3291 | 428.513 | 21.7997 | 555.4848 | 380.9153
3.5076 | -1.1319 | 762.3415 | 0.078 | 428.2762 | 21.8098 | 555.3332 | 381.1708
3.5084 | -1.1326 | 761.5823 | -0.0828 | 428.184 | 21.7837 | 555.1143 | 380.7911
3.5092 | -1.133 | 762.2957 | -0.2747 | 428.6137 | 21.7987 | 555.6629 | 381.1478
3.5098 | -1.1338 | 761.6872 | 0.0388 | 428.0973 | 21.7777 | 555.0452 | 380.8436
3.5105 | -1.1343 | 761.9765 | -0.2407 | 428.4733 | 21.7816 | 555.4693 | 380.9882
3.5112 | -1.1349 | 761.3433 | 0.0386 | 427.9829 | 21.759 | 554.8735 | 380.6717
3.512 | -1.1354 | 762.3052 | 0.1354 | 428.2067 | 21.7816 | 555.2576 | 381.1526
3.5127 | -1.136 | 762.395 | 0.0074 | 428.3647 | 21.7797 | 555.4305 | 381.1975
3.5134 | -1.1367 | 761.4369 | -0.2976 | 428.3503 | 21.7483 | 555.2565 | 380.7185
3.5141 | -1.1371 | 761.1792 | 0.0088 | 427.958 | 21.7365 | 554.8212 | 380.5896
3.5149 | -1.1375 | 762.1175 | 0.0401 | 428.2395 | 21.7584 | 555.259 | 381.0587
3.5155 | -1.1381 | 761.7093 | -0.0739 | 428.2174 | 21.7428 | 555.1689 | 380.8546
3.5164 | -1.1386 | 762.2212 | -0.1627 | 428.4768 | 21.7516 | 555.5137 | 381.1106
3.5172 | -1.139 | 761.764 | -0.5149 | 428.6766 | 21.7341 | 555.6373 | 380.882
3.5178 | -1.1397 | 762.5011 | 0.1993 | 428.2081 | 21.7512 | 555.2917 | 381.2506
3.5186 | -1.1405 | 762.1403 | -0.2417 | 428.5289 | 21.736 | 555.5522 | 381.0701
3.5193 | -1.141 | 762.0307 | -0.2981 | 428.5487 | 21.7284 | 555.5538 | 381.0153
3.5199 | -1.1416 | 762.0469 | -0.039 | 428.295 | 21.7253 | 555.3028 | 381.0234
3.5207 | -1.1418 | 762.2381 | -0.379 | 428.6988 | 21.7255 | 555.7384 | 381.119
3.5214 | -1.1424 | 762.1041 | -0.1239 | 428.399 | 21.7177 | 555.4164 | 381.0521
3.5222 | -1.1429 | 761.994 | -0.3244 | 428.5628 | 21.7096 | 555.5618 | 380.997
3.5227 | -1.1433 | 761.7872 | -0.0397 | 428.2092 | 21.7002 | 555.1737 | 380.8936
3.5236 | -1.1439 | 762.0006 | -0.095 | 428.3356 | 21.701 | 555.3357 | 381.0003
3.5243 | -1.1444 | 762.4643 | -0.1141 | 428.5093 | 21.7098 | 555.5866 | 381.2321
3.525 | -1.1452 | 762.2037 | 0.2144 | 428.0939 | 21.6979 | 555.1279 | 381.1019
3.5258 | -1.1459 | 762.0174 | -0.2049 | 428.4511 | 21.6877 | 555.454 | 381.0087
3.5265 | -1.1465 | 761.6586 | -0.2764 | 429.403 | 21.6731 | 556.3461 | 380.8293
3.5273 | -1.147 | 762.5459 | -0.1139 | 428.5363 | 21.694 | 555.6273 | 381.273
3.528 | -1.1476 | 762.3117 | -0.1709 | 428.5152 | 21.6829 | 555.5672 | 381.1559
3.5287 | -1.1483 | 762.2506 | -0.1438 | 428.4677 | 21.6767 | 555.5095 | 381.1253
3.5293 | -1.1489 | 761.6431 | 0.1766 | 427.9448 | 21.6555 | 554.8854 | 380.8216
3.5301 | -1.1493 | 762.4565 | -0.2479 | 428.6405 | 21.6738 | 555.7166 | 381.2283
3.5308 | -1.1498 | 761.8236 | -0.3328 | 428.5144 | 21.6514 | 555.485 | 380.9118
3.5315 | -1.1504 | 761.3408 | -0.0907 | 428.1114 | 21.6337 | 555.0015 | 380.6704
3.5323 | -1.151 | 762.0281 | -0.2066 | 428.4564 | 21.6484 | 555.4611 | 381.0141
3.533 | -1.1513 | 762.1193 | -0.4044 | 428.6846 | 21.6466 | 555.7045 | 381.0597
3.5337 | -1.1521 | 761.9336 | -0.4439 | 428.6622 | 21.6369 | 555.6511 | 380.9668
3.5344 | -1.1528 | 761.6233 | -0.2852 | 428.4 | 21.6237 | 555.3372 | 380.8116
3.5352 | -1.1536 | 761.7609 | -0.1107 | 428.2714 | 21.6227 | 555.2316 | 380.8805
3.5358 | -1.1543 | 761.3515 | -0.3137 | 428.3379 | 21.6072 | 555.2299 | 380.6758
3.5366 | -1.1547 | 762.4389 | -0.0249 | 428.4116 | 21.6332 | 555.4848 | 381.2195
3.5373 | -1.1553 | 761.6067 | 0.0943 | 428.015 | 21.6052 | 554.9495 | 380.8034
3.5381 | -1.1558 | 761.5221 | -0.4675 | 428.5486 | 21.5984 | 555.4689 | 380.761
3.5387 | -1.1564 | 761.0891 | -0.218 | 428.1548 | 21.5822 | 555.003 | 380.5446
3.5395 | -1.1566 | 762.3025 | -0.183 | 428.5242 | 21.6118 | 555.5747 | 381.1513
3.5402 | -1.1571 | 761.7694 | -0.446 | 428.6095 | 21.5923 | 555.5711 | 380.8847
3.541 | -1.1577 | 761.9832 | -0.1964 | 428.4312 | 21.5935 | 555.4284 | 380.9916
3.5416 | -1.1583 | 761.7003 | -0.256 | 428.3965 | 21.582 | 555.3466 | 380.8502
3.5424 | -1.1586 | 761.467 | -0.3321 | 428.3948 | 21.5706 | 555.306 | 380.7335
3.5431 | -1.1592 | 762.0552 | -0.1694 | 428.4282 | 21.5829 | 555.4374 | 381.0276
3.5439 | -1.1599 | 762.1679 | -0.1038 | 428.4002 | 21.5812 | 555.4282 | 381.084
3.5445 | -1.1607 | 761.7585 | -0.3044 | 428.4643 | 21.5657 | 555.4241 | 380.8793
3.5452 | -1.1614 | 761.8967 | 0.0133 | 428.1927 | 21.5653 | 555.1755 | 380.9484
3.546 | -1.1616 | 762.8608 | -0.2912 | 428.8185 | 21.5877 | 555.962 | 381.4304
3.5467 | -1.1624 | 762.6502 | -0.151 | 428.6081 | 21.5774 | 555.7165 | 381.3251
3.5474 | -1.1629 | 761.9183 | 0.0644 | 428.1488 | 21.5528 | 555.1352 | 380.9592
3.5481 | -1.1635 | 762.0081 | -0.2326 | 428.4757 | 21.5509 | 555.477 | 381.004
3.5489 | -1.1639 | 762.8212 | -0.0947 | 428.6088 | 21.5691 | 555.7457 | 381.4106
3.5496 | -1.1644 | 762.1885 | -0.3161 | 428.6193 | 21.5469 | 555.6507 | 381.0942
3.5503 | -1.165 | 761.9793 | -0.2747 | 428.5082 | 21.5366 | 555.5047 | 380.9896
3.551 | -1.1654 | 761.7223 | -0.4666 | 428.6144 | 21.5254 | 555.5681 | 380.8611
3.5517 | -1.1661 | 761.985 | -0.1549 | 428.3903 | 21.5285 | 555.3878 | 380.9925
3.5525 | -1.1667 | 762.423 | -0.2498 | 428.6312 | 21.5361 | 555.7017 | 381.2115
3.5533 | -1.1672 | 763.0846 | -0.4886 | 429.0905 | 21.5495 | 556.2713 | 381.5423
3.5539 | -1.1678 | 762.3285 | -0.1297 | 428.4796 | 21.5247 | 555.5343 | 381.1642
3.5546 | -1.1682 | 762.2951 | -0.3873 | 428.7261 | 21.5194 | 555.7752 | 381.1475
3.5554 | -1.1689 | 763.18 | -0.1462 | 428.7799 | 21.5396 | 555.9766 | 381.59
3.5561 | -1.1697 | 762.7951 | -0.3886 | 428.894 | 21.5244 | 556.0265 | 381.3975
3.5568 | -1.1704 | 762.0613 | -0.4231 | 428.6839 | 21.4993 | 555.6942 | 381.0307
3.5576 | -1.1712 | 761.7506 | -0.2 | 428.3573 | 21.4858 | 555.3157 | 380.8753
3.5583 | -1.1715 | 762.9632 | -0.189 | 428.7505 | 21.5161 | 555.911 | 381.4816
3.559 | -1.1721 | 762.5293 | -0.0543 | 428.4711 | 21.4991 | 555.5594 | 381.2647
3.5596 | -1.1728 | 762.1455 | -0.1333 | 428.4222 | 21.4848 | 555.4465 | 381.0728
3.5603 | -1.1734 | 761.6624 | 0.0859 | 428.042 | 21.4668 | 554.9857 | 380.8312
3.5612 | -1.1736 | 762.3765 | 0.0739 | 428.292 | 21.4818 | 555.3548 | 381.1883
3.5619 | -1.1742 | 762.6904 | 0.1651 | 428.3054 | 21.4863 | 555.4205 | 381.3452
3.5627 | -1.1749 | 762.3548 | 0.2333 | 428.1254 | 21.4721 | 555.1845 | 381.1774
3.5633 | -1.1757 | 762.2942 | 0.3178 | 428.0207 | 21.4665 | 555.0697 | 381.1471
3.5641 | -1.176 | 763.132 | 0.1014 | 428.5163 | 21.4853 | 555.705 | 381.566
3.5648 | -1.1766 | 762.624 | -0.0966 | 428.545 | 21.4667 | 555.649 | 381.312
3.5656 | -1.1772 | 762.6639 | 0.1019 | 428.3598 | 21.4635 | 555.4705 | 381.332
3.5662 | -1.1779 | 761.6818 | 0.3864 | 427.7479 | 21.4319 | 554.6949 | 380.8409
3.5669 | -1.1783 | 761.8726 | -0.0986 | 428.2965 | 21.433 | 555.2753 | 380.9363
3.5677 | -1.1786 | 762.8349 | -0.0067 | 429.5254 | 21.4553 | 556.6645 | 381.4174
3.5684 | -1.1792 | 762.3269 | -0.3963 | 428.7457 | 21.4367 | 555.8001 | 381.1634
3.5691 | -1.1798 | 762.5168 | -0.0366 | 428.4493 | 21.4382 | 555.5354 | 381.2584
3.5698 | -1.1805 | 762.3555 | -0.1762 | 428.5351 | 21.4289 | 555.5944 | 381.1778
3.5706 | -1.1809 | 763.3427 | -0.0728 | 428.7608 | 21.4519 | 555.9845 | 381.6713
3.5713 | -1.1815 | 762.5613 | -0.5537 | 428.9812 | 21.426 | 556.0747 | 381.2806
3.5721 | -1.182 | 762.4014 | -0.3969 | 428.7711 | 21.4168 | 555.838 | 381.2007
3.5726 | -1.1828 | 762.0426 | -0.1419 | 428.3965 | 21.4033 | 555.4036 | 381.0213
3.5734 | -1.1831 | 763.2787 | -0.1474 | 428.814 | 21.4333 | 556.0272 | 381.6394
3.5742 | -1.1839 | 762.5198 | -0.1445 | 428.5582 | 21.4072 | 555.6448 | 381.2599
3.5749 | -1.1843 | 762.3619 | -0.2536 | 428.6146 | 21.3985 | 555.6749 | 381.1809
3.5756 | -1.185 | 762.2017 | -0.0161 | 428.3237 | 21.3901 | 555.3574 | 381.1009
3.5764 | -1.1856 | 762.9134 | -0.1436 | 428.6885 | 21.4054 | 555.8407 | 381.4567
3.577 | -1.1861 | 762.431 | -0.2687 | 428.6528 | 21.388 | 555.7246 | 381.2155
3.5778 | -1.1869 | 762.2199 | -0.2464 | 428.5601 | 21.3773 | 555.5967 | 381.1099
3.5784 | -1.1874 | 762.2106 | -0.2689 | 428.5795 | 21.3732 | 555.6146 | 381.1053
3.5792 | -1.188 | 761.9517 | -0.3264 | 428.5507 | 21.3617 | 555.5426 | 380.9758
3.58 | -1.1886 | 763.1857 | -0.2085 | 428.8441 | 21.3911 | 556.0417 | 381.5928
3.5807 | -1.1891 | 762.5782 | -0.3082 | 428.7413 | 21.3698 | 555.8377 | 381.2891
3.5814 | -1.1899 | 761.8703 | -0.2491 | 429.4463 | 21.3461 | 556.4246 | 380.9351
3.5821 | -1.1904 | 761.8853 | -0.3376 | 428.5398 | 21.3422 | 555.5206 | 380.9426
3.5829 | -1.191 | 762.9206 | -0.0441 | 428.5914 | 21.3665 | 555.7448 | 381.4603
3.5835 | -1.1916 | 761.7659 | 0.0026 | 428.1598 | 21.3303 | 555.1208 | 380.883
3.5842 | -1.1919 | 761.8321 | -0.3407 | 428.5251 | 21.3279 | 555.4972 | 380.9161
3.585 | -1.1925 | 761.7719 | -0.2251 | 428.3895 | 21.3215 | 555.3515 | 380.886
3.5857 | -1.1929 | 762.4606 | -0.3701 | 428.764 | 21.3365 | 555.8408 | 381.2303
3.5865 | -1.1934 | 762.8236 | -0.0522 | 428.5671 | 21.342 | 555.7044 | 381.4118
3.5871 | -1.194 | 761.9683 | 0.1496 | 428.0802 | 21.3146 | 555.075 | 380.9842
3.5879 | -1.1947 | 762.305 | -0.1333 | 428.4754 | 21.3194 | 555.5262 | 381.1525
3.5887 | -1.1953 | 763.0658 | -0.1802 | 428.7759 | 21.3355 | 555.9535 | 381.5329
3.5894 | -1.196 | 762.7563 | -0.1843 | 428.6768 | 21.323 | 555.8028 | 381.3781
3.5902 | -1.1964 | 762.9464 | 0.3053 | 428.2506 | 21.3236 | 555.4083 | 381.4732
3.5909 | -1.1974 | 762.3113 | 0.3378 | 428.0064 | 21.3016 | 555.0582 | 381.1556
3.5915 | -1.1981 | 762.0522 | 0.1377 | 428.1201 | 21.291 | 555.1288 | 381.0261
3.5923 | -1.1985 | 762.3911 | 0.0375 | 428.3333 | 21.2953 | 555.3985 | 381.1956
3.593 | -1.199 | 762.5555 | 0.1289 | 428.2967 | 21.2957 | 555.3892 | 381.2777
3.5937 | -1.1996 | 761.65 | 0.155 | 427.9687 | 21.2666 | 554.9104 | 380.825
3.5943 | -1.2 | 761.6919 | -0.3714 | 428.5091 | 21.2639 | 555.4577 | 380.8459
3.5952 | -1.2003 | 762.429 | -0.3134 | 428.6968 | 21.2794 | 555.7683 | 381.2145
3.5959 | -1.2009 | 762.693 | -0.1721 | 428.6435 | 21.2825 | 555.759 | 381.3465
3.5965 | -1.2017 | 762.0356 | -0.1958 | 428.4481 | 21.2607 | 555.454 | 381.0178
3.5972 | -1.2022 | 762.2249 | -0.1378 | 428.4532 | 21.2618 | 555.4906 | 381.1124
3.5981 | -1.2026 | 763.5837 | 0.1521 | 428.6162 | 21.2942 | 555.8802 | 381.7919
3.5988 | -1.2033 | 763.1742 | 0.1075 | 428.5243 | 21.2785 | 555.72 | 381.5871
3.5996 | -1.2041 | 762.9637 | -0.0622 | 428.6238 | 21.2684 | 555.7845 | 381.4819
3.6002 | -1.2048 | 762.5049 | 0.1287 | 428.28 | 21.2518 | 555.3642 | 381.2525
3.601 | -1.2054 | 763.3657 | 0.1362 | 428.5594 | 21.2711 | 555.787 | 381.6828
3.6017 | -1.2061 | 762.4085 | -0.0393 | 428.4159 | 21.2402 | 555.484 | 381.2043
3.6024 | -1.2067 | 762.6475 | 0.2019 | 428.2543 | 21.2426 | 555.3623 | 381.3238
3.6031 | -1.2075 | 762.1882 | 0.1356 | 428.1675 | 21.2256 | 555.1989 | 381.0941
3.6039 | -1.2078 | 762.4281 | 0.4493 | 427.9338 | 21.2276 | 555.0051 | 381.214
3.6046 | -1.2082 | 762.6193 | 0.3263 | 428.1205 | 21.2291 | 555.2237 | 381.3096
3.6052 | -1.2086 | 762.0887 | -0.0441 | 428.3141 | 21.2105 | 555.3288 | 381.0443
3.6059 | -1.2093 | 761.8534 | -0.4206 | 428.6121 | 21.1998 | 555.5877 | 380.9267
3.6068 | -1.2097 | 763.2126 | -0.317 | 428.9616 | 21.2325 | 556.1637 | 381.6063
3.6075 | -1.2103 | 762.8045 | 0.078 | 428.4306 | 21.2169 | 555.5647 | 381.4023
3.6082 | -1.211 | 762.171 | -0.1005 | 428.3979 | 21.1951 | 555.4264 | 381.0855
3.6089 | -1.2116 | 761.9626 | 0.0976 | 429.1303 | 21.1855 | 556.1241 | 380.9813
3.6096 | -1.2123 | 761.5283 | 0.2397 | 427.8435 | 21.1692 | 554.7648 | 380.7641
3.6104 | -1.2129 | 762.4884 | -0.0084 | 428.4116 | 21.1913 | 555.493 | 381.2442
3.6111 | -1.2134 | 762.6278 | 0.3512 | 428.0985 | 21.1909 | 555.2031 | 381.3139
3.6117 | -1.214 | 762.0959 | 0.373 | 427.8994 | 21.1724 | 554.9153 | 381.0479
3.6124 | -1.2147 | 761.7611 | 0.1861 | 427.9747 | 21.1589 | 554.9348 | 380.8805
3.6132 | -1.2149 | 762.2517 | -0.0826 | 428.4069 | 21.1683 | 555.4489 | 381.1259
3.6139 | -1.2155 | 762.515 | -0.469 | 428.8811 | 21.171 | 555.9669 | 381.2575
3.6147 | -1.2159 | 762.2328 | -0.2659 | 428.5839 | 21.1589 | 555.6227 | 381.1164
3.6153 | -1.2164 | 761.4272 | -0.6077 | 428.6572 | 21.1328 | 555.5617 | 380.7136
3.6161 | -1.2168 | 762.2642 | -0.1407 | 428.4692 | 21.1514 | 555.5132 | 381.1321
3.6169 | -1.2174 | 762.9007 | 0.1196 | 428.421 | 21.1644 | 555.5712 | 381.4504
3.6175 | -1.2179 | 762.12 | -0.1909 | 428.4713 | 21.139 | 555.4913 | 381.06
3.6183 | -1.2187 | 762.0086 | -0.3068 | 428.5501 | 21.1313 | 555.5515 | 381.0043
3.619 | -1.2189 | 762.6734 | -0.0366 | 428.5015 | 21.1455 | 555.6137 | 381.3367
3.6197 | -1.2194 | 762.2659 | -0.1264 | 428.4554 | 21.1304 | 555.4998 | 381.133
3.6205 | -1.2202 | 762.0301 | 0.0809 | 428.1695 | 21.1193 | 555.1746 | 381.0151
3.6211 | -1.2207 | 762.1701 | 0.2887 | 428.0084 | 21.1194 | 555.0367 | 381.085
3.6219 | -1.2211 | 762.5592 | -0.0811 | 428.5079 | 21.1256 | 555.6011 | 381.2796
3.6226 | -1.2217 | 762.2507 | -0.0562 | 428.3802 | 21.1128 | 555.4219 | 381.1253
3.6232 | -1.2224 | 762.0409 | 0.1484 | 428.1056 | 21.1033 | 555.1125 | 381.0205
3.624 | -1.2228 | 761.7836 | -0.1632 | 428.3315 | 21.092 | 555.2954 | 380.8918
3.6248 | -1.2235 | 761.9708 | -0.3178 | 428.5485 | 21.0925 | 555.5436 | 380.9854
3.6255 | -1.2239 | 763.1062 | 0.2489 | 428.3602 | 21.1194 | 555.5446 | 381.5531
3.6263 | -1.2249 | 762.9188 | 0.2782 | 428.2685 | 21.1096 | 555.4216 | 381.4594
3.6269 | -1.2256 | 762.0379 | 0.0411 | 428.2119 | 21.0819 | 555.2182 | 381.0189
3.6276 | -1.2265 | 762.0252 | 0.0177 | 428.2311 | 21.0773 | 555.2353 | 381.0126
3.6285 | -1.2269 | 762.2395 | -0.1062 | 428.4264 | 21.0783 | 555.4663 | 381.1197
3.6292 | -1.2273 | 762.3305 | 0.3079 | 428.0427 | 21.0766 | 555.0977 | 381.1652
3.6298 | -1.228 | 761.5243 | 0.0952 | 427.9866 | 21.051 | 554.9073 | 380.7621
3.6305 | -1.2288 | 761.4632 | 0.1584 | 427.9031 | 21.0451 | 554.8136 | 380.7316
3.6313 | -1.2292 | 762.1004 | 0.2175 | 428.0564 | 21.0577 | 555.0731 | 381.0502
3.6321 | -1.2299 | 762.0891 | 0.5207 | 427.7494 | 21.0533 | 554.7643 | 381.0446
3.6328 | -1.2305 | 761.7061 | -0.1187 | 428.2611 | 21.0385 | 555.2121 | 380.853
3.6333 | -1.231 | 761.4735 | 0.0699 | 427.995 | 21.0288 | 554.9072 | 380.7367
3.6343 | -1.2314 | 762.6076 | -0.1787 | 428.6216 | 21.0547 | 555.7229 | 381.3038
3.6349 | -1.2318 | 761.8783 | -0.0116 | 428.2114 | 21.0308 | 555.1911 | 380.9391
3.6356 | -1.2327 | 761.7661 | 0.3139 | 427.8485 | 21.0236 | 554.8095 | 380.883
3.6363 | -1.2333 | 761.3831 | 0.1914 | 427.8434 | 21.0088 | 554.7405 | 380.6915
3.6371 | -1.2338 | 762.293 | 0.3921 | 427.946 | 21.0294 | 554.9948 | 381.1465
3.6379 | -1.2344 | 762.1836 | -0.006 | 428.3076 | 21.0222 | 555.3382 | 381.0918
3.6386 | -1.235 | 761.8503 | 0.3838 | 427.8067 | 21.0089 | 554.7818 | 380.9252
3.6393 | -1.2355 | 761.6415 | -0.119 | 429.2399 | 20.999 | 556.1801 | 380.8207
3.64 | -1.2359 | 762.4538 | 0.2287 | 428.163 | 21.0172 | 555.2386 | 381.2269
3.6407 | -1.2364 | 762.0957 | 0.2661 | 428.0062 | 21.0032 | 555.0221 | 381.0478
3.6414 | -1.237 | 761.862 | 0.0275 | 428.1669 | 20.9926 | 555.1439 | 380.931
3.642 | -1.2378 | 761.8518 | 0.2132 | 427.9778 | 20.989 | 554.9531 | 380.9259
3.6429 | -1.2385 | 762.0875 | 0.6445 | 428.6251 | 20.9901 | 555.6397 | 381.0438
3.6437 | -1.2389 | 762.278 | -0.1264 | 428.4595 | 20.9912 | 555.5058 | 381.139
3.6444 | -1.2393 | 762.4934 | -0.1455 | 428.5504 | 20.993 | 555.6326 | 381.2467
3.645 | -1.2398 | 761.7628 | -0.0919 | 428.2532 | 20.9692 | 555.2137 | 380.8814
3.6457 | -1.2404 | 761.4794 | 0.2137 | 427.8532 | 20.9573 | 554.7664 | 380.7397
3.6465 | -1.2411 | 762.4374 | 0.2727 | 428.1135 | 20.9791 | 555.1864 | 381.2187
3.6472 | -1.2417 | 762.1297 | 0.1917 | 428.0919 | 20.9669 | 555.1135 | 381.0648
3.6479 | -1.2424 | 761.7945 | -0.1721 | 428.344 | 20.9531 | 555.3098 | 380.8973
3.6486 | -1.2432 | 761.2118 | 0.4003 | 427.5774 | 20.9334 | 554.446 | 380.6059
3.6493 | -1.2439 | 761.2005 | 0.2872 | 427.6867 | 20.929 | 554.5535 | 380.6003
3.6501 | -1.2441 | 762.2871 | 0.1824 | 428.1537 | 20.9543 | 555.2015 | 381.1435
3.6508 | -1.2447 | 761.7052 | 0.1819 | 427.9602 | 20.9342 | 554.9111 | 380.8526
3.6515 | -1.2451 | 761.5481 | 0.022 | 428.0678 | 20.9262 | 554.9925 | 380.7741
3.6522 | -1.2458 | 761.586 | -0.1151 | 428.2175 | 20.9227 | 555.1485 | 380.793
3.653 | -1.2462 | 762.4971 | -0.1691 | 428.5752 | 20.9432 | 555.658 | 381.2485
3.6537 | -1.2465 | 762.1902 | -0.09 | 428.3938 | 20.9306 | 555.4255 | 381.0951
3.6544 | -1.2471 | 761.5592 | 0.1753 | 427.9182 | 20.9096 | 554.8447 | 380.7796
3.6551 | -1.2477 | 761.5493 | 0.0909 | 427.9993 | 20.9052 | 554.9242 | 380.7747
3.6559 | -1.248 | 762.8582 | 0.2727 | 428.2538 | 20.9366 | 555.3968 | 381.4291
3.6566 | -1.2488 | 762.6479 | 0.3541 | 428.1023 | 20.9268 | 555.2103 | 381.324
3.6573 | -1.2494 | 762.091 | 0.3155 | 427.9552 | 20.9074 | 554.9704 | 381.0455
3.658 | -1.2499 | 761.7336 | 0.2313 | 427.9203 | 20.8939 | 554.8759 | 380.8668
3.6586 | -1.2505 | 761.8237 | 0.4007 | 427.7809 | 20.8927 | 554.7516 | 380.9119
3.6595 | -1.2509 | 762.7092 | 0.3306 | 428.1462 | 20.912 | 555.2644 | 381.3546
3.6602 | -1.2514 | 761.7794 | -0.2134 | 428.3803 | 20.8824 | 555.3435 | 380.8897
3.6609 | -1.2522 | 762.0913 | -0.0211 | 428.2919 | 20.8869 | 555.3072 | 381.0457
3.6616 | -1.2529 | 761.6822 | 0.1684 | 427.9661 | 20.8716 | 554.9131 | 380.8411
3.6625 | -1.2533 | 762.9406 | -0.061 | 428.6149 | 20.9011 | 555.7717 | 381.4703
3.663 | -1.2538 | 762.186 | 0.0679 | 428.2345 | 20.8772 | 555.2655 | 381.093
3.6638 | -1.2546 | 761.6277 | 0.327 | 427.7893 | 20.8578 | 554.7272 | 380.8138
3.6645 | -1.2552 | 761.6924 | 0.3168 | 427.8211 | 20.8555 | 554.7698 | 380.8462
3.6653 | -1.2557 | 762.7007 | 0.1156 | 428.3584 | 20.8782 | 555.4752 | 381.3504
3.6661 | -1.2565 | 762.217 | -0.2295 | 428.5422 | 20.8609 | 555.5784 | 381.1085
3.6666 | -1.2568 | 761.7622 | 0.1974 | 427.9637 | 20.8451 | 554.9241 | 380.8811
3.6676 | -1.2576 | 761.5255 | 0.0411 | 428.0411 | 20.8334 | 554.962 | 380.7627
3.6682 | -1.258 | 762.2634 | -0.2266 | 428.5548 | 20.8499 | 555.5987 | 381.1317
3.6688 | -1.2583 | 762.4543 | -0.1823 | 429.5741 | 20.8514 | 556.6499 | 381.2272
3.6695 | -1.2591 | 761.9464 | 0.1005 | 428.122 | 20.8339 | 555.1131 | 380.9732
3.6704 | -1.2596 | 761.8857 | -0.0233 | 428.2256 | 20.8273 | 555.2065 | 380.9428
3.6711 | -1.26 | 763.1196 | 0.0737 | 429.5399 | 20.8565 | 556.7265 | 381.5598
3.6719 | -1.2608 | 762.3874 | -0.1431 | 428.5126 | 20.8325 | 555.5772 | 381.1937
3.6725 | -1.2617 | 762.1018 | 0.2201 | 428.0542 | 20.821 | 555.0712 | 381.0509
3.6732 | -1.2623 | 761.7688 | -0.0881 | 428.2514 | 20.8078 | 555.2129 | 380.8844
3.674 | -1.2626 | 762.5552 | 0.021 | 428.4045 | 20.8248 | 555.497 | 381.2776
3.6746 | -1.2632 | 762.0487 | 0.2068 | 428.0498 | 20.8073 | 555.0579 | 381.0243
3.6753 | -1.2638 | 761.8654 | 0.0152 | 428.1803 | 20.7987 | 555.1579 | 380.9327
3.6761 | -1.2645 | 762.0026 | 0.3768 | 427.8645 | 20.7979 | 554.8649 | 381.0013
3.6768 | -1.2653 | 761.4445 | 0.1241 | 427.9311 | 20.7786 | 554.8386 | 380.7223
3.6776 | -1.2658 | 762.478 | 0.0155 | 428.3842 | 20.8024 | 555.4639 | 381.239
3.6784 | -1.2664 | 761.8959 | 0.0967 | 428.109 | 20.782 | 555.0916 | 380.9479
3.6792 | -1.2671 | 761.6603 | -0.0996 | 428.2268 | 20.7711 | 555.1702 | 380.8302
3.6797 | -1.2679 | 761.5756 | -0.0345 | 429.1334 | 20.7656 | 556.0627 | 380.7878
3.6805 | -1.2682 | 762.1631 | 0.039 | 428.2558 | 20.7771 | 555.2829 | 381.0815
3.6812 | -1.2688 | 761.9544 | 0.3101 | 427.9151 | 20.7674 | 554.9075 | 380.9772
3.6819 | -1.2694 | 760.9509 | 0.2453 | 427.6454 | 20.7364 | 554.4705 | 380.4754
3.6826 | -1.2697 | 760.7933 | 0.3905 | 427.4477 | 20.7281 | 554.2465 | 380.3966
3.6834 | -1.2701 | 762.1263 | 0.0522 | 428.2303 | 20.7599 | 555.2514 | 381.0632
3.684 | -1.2705 | 761.1492 | -0.1242 | 428.081 | 20.7297 | 554.9392 | 380.5746
3.6847 | -1.2711 | 761.363 | -0.0902 | 428.1183 | 20.7315 | 555.0121 | 380.6815
3.6855 | -1.2716 | 760.8312 | -0.2474 | 428.0982 | 20.713 | 554.9034 | 380.4156
3.6862 | -1.272 | 762.2884 | -0.3505 | 428.687 | 20.7482 | 555.7351 | 381.1442
3.687 | -1.2726 | 762.2288 | -0.2352 | 428.5519 | 20.7425 | 555.59 | 381.1144
3.6877 | -1.2729 | 761.6736 | -0.2924 | 428.424 | 20.7234 | 555.3696 | 380.8368
3.6884 | -1.2735 | 761.5395 | -0.7959 | 428.8828 | 20.7157 | 555.806 | 380.7697
3.6892 | -1.2739 | 762.5245 | -0.1113 | 428.5265 | 20.738 | 555.6139 | 381.2622
3.6899 | -1.2748 | 762.3875 | -0.1679 | 428.5375 | 20.7303 | 555.6021 | 381.1938
3.6906 | -1.2754 | 761.8558 | 0.0086 | 428.1837 | 20.7118 | 555.1597 | 380.9279
3.6913 | -1.2757 | 761.8976 | -0.379 | 428.5853 | 20.7093 | 555.5682 | 380.9488
3.692 | -1.2763 | 762.5829 | -0.2355 | 428.6702 | 20.7235 | 555.7673 | 381.2914
3.6927 | -1.2767 | 761.6059 | -0.1012 | 428.2102 | 20.6933 | 555.1445 | 380.8029
3.6934 | -1.2772 | 761.6954 | -0.6145 | 428.7534 | 20.6917 | 555.7026 | 380.8477
3.6942 | -1.2776 | 761.736 | 0.0527 | 428.0997 | 20.6884 | 555.0557 | 380.868
3.6948 | -1.2782 | 761.6522 | -0.0979 | 429.2224 | 20.6825 | 556.1644 | 380.8261
3.6956 | -1.2787 | 762.6356 | -0.0526 | 428.5049 | 20.7048 | 555.6108 | 381.3178
3.6964 | -1.2793 | 762.6749 | -0.1627 | 428.6281 | 20.7014 | 555.7405 | 381.3374
3.6971 | -1.2798 | 762.491 | -0.5711 | 429.9752 | 20.6924 | 557.057 | 381.2455
3.6978 | -1.2804 | 762.432 | -0.3244 | 428.7088 | 20.6872 | 555.7808 | 381.216
3.6986 | -1.2808 | 763.1181 | -0.0957 | 428.7088 | 20.701 | 555.8952 | 381.5591
3.6993 | -1.2813 | 762.7852 | -0.1402 | 428.6423 | 20.6879 | 555.7732 | 381.3926
3.7001 | -1.2821 | 762.3515 | -0.189 | 428.5466 | 20.6722 | 555.6052 | 381.1758
3.7006 | -1.2825 | 762.369 | -0.5872 | 428.9506 | 20.6694 | 556.0121 | 381.1845
3.7015 | -1.2828 | 762.9309 | -0.4029 | 428.9536 | 20.6798 | 556.1087 | 381.4654
3.7021 | -1.2836 | 762.5977 | -0.3319 | 428.7715 | 20.6676 | 555.8711 | 381.2988
3.7029 | -1.2845 | 762.5347 | -0.4352 | 428.8538 | 20.6615 | 555.943 | 381.2674
3.7035 | -1.2851 | 761.954 | -0.0288 | 428.2539 | 20.6421 | 555.2462 | 380.977
3.7044 | -1.2856 | 762.6386 | -0.4354 | 428.8887 | 20.6559 | 555.9951 | 381.3193
3.7051 | -1.2864 | 762.7267 | -0.1098 | 428.5924 | 20.6543 | 555.7135 | 381.3633
3.7058 | -1.287 | 762.2944 | -0.2601 | 428.5986 | 20.6386 | 555.6477 | 381.1472
3.7066 | -1.2873 | 762.2109 | -0.5183 | 428.829 | 20.6319 | 555.8641 | 381.1054
3.7072 | -1.2877 | 762.2526 | -0.3828 | 428.7074 | 20.6294 | 555.7495 | 381.1263
3.708 | -1.2883 | 762.8632 | -0.5053 | 429.0334 | 20.6416 | 556.1773 | 381.4316
3.7087 | -1.289 | 762.6283 | -0.3589 | 428.8087 | 20.6312 | 555.9135 | 381.3142
3.7093 | -1.2896 | 762.1476 | -0.5125 | 428.8021 | 20.615 | 555.8267 | 381.0738
3.7102 | -1.2903 | 762.0358 | -0.2307 | 428.483 | 20.6072 | 555.489 | 381.0179
3.7108 | -1.2907 | 762.4005 | -0.4747 | 428.8486 | 20.6135 | 555.9153 | 381.2002
3.7116 | -1.2913 | 762.1665 | -0.6102 | 428.9061 | 20.6028 | 555.9338 | 381.0832
3.7122 | -1.292 | 762.1061 | -0.0378 | 428.3136 | 20.5975 | 555.3312 | 381.053
3.7129 | -1.2928 | 761.9215 | -0.2185 | 428.4327 | 20.589 | 555.4196 | 380.9607
3.7137 | -1.2933 | 762.755 | 0.3055 | 428.1866 | 20.6067 | 555.3124 | 381.3775
3.7144 | -1.2937 | 762.0758 | -0.1347 | 428.4004 | 20.5844 | 555.413 | 381.0379
3.7152 | -1.2942 | 761.966 | -0.3046 | 428.5337 | 20.577 | 555.528 | 380.983
3.7159 | -1.295 | 761.7814 | -0.0641 | 429.2316 | 20.5685 | 556.1952 | 380.8907
3.7167 | -1.2954 | 762.5672 | -0.4441 | 428.8736 | 20.5853 | 555.9681 | 381.2836
3.7174 | -1.2959 | 762.1102 | -0.3577 | 428.6348 | 20.569 | 555.6532 | 381.0551
3.718 | -1.2965 | 761.6787 | -0.4249 | 428.5582 | 20.5538 | 555.5046 | 380.8393
3.7187 | -1.2971 | 761.942 | -0.2156 | 428.4367 | 20.5569 | 555.427 | 380.971
3.7195 | -1.2976 | 762.3289 | -0.0873 | 428.4373 | 20.563 | 555.4922 | 381.1645
3.7202 | -1.2982 | 761.9713 | -0.4563 | 428.6871 | 20.5494 | 555.6824 | 380.9857
3.721 | -1.2989 | 762.3078 | -0.1762 | 428.5192 | 20.5545 | 555.5705 | 381.1539
3.7216 | -1.2995 | 761.454 | -0.274 | 428.3324 | 20.5279 | 555.2414 | 380.727
3.7224 | -1.3 | 761.6919 | -0.3008 | 428.4385 | 20.5299 | 555.3872 | 380.846
3.7231 | -1.3004 | 762.0808 | -0.4252 | 428.6925 | 20.5365 | 555.706 | 381.0404
3.7238 | -1.3012 | 762.1688 | 0.1275 | 428.1692 | 20.5349 | 555.1973 | 381.0844
3.7246 | -1.3019 | 762.306 | 0.1416 | 428.2008 | 20.5342 | 555.2518 | 381.153
3.7253 | -1.3025 | 761.5516 | -0.2419 | 428.3328 | 20.5103 | 555.2581 | 380.7758
3.726 | -1.3029 | 762.6601 | 0.0373 | 428.4231 | 20.5358 | 555.5332 | 381.3301
3.7267 | -1.3034 | 761.6078 | -0.5111 | 428.6208 | 20.5039 | 555.5554 | 380.8039
3.7275 | -1.3038 | 762.3189 | -0.2498 | 428.5965 | 20.5187 | 555.6497 | 381.1595
3.7281 | -1.3044 | 761.4404 | -0.3053 | 428.3592 | 20.4915 | 555.2659 | 380.7202
3.7289 | -1.3047 | 762.7972 | -0.3512 | 428.8573 | 20.5237 | 555.9902 | 381.3986
3.7296 | -1.3053 | 761.9436 | -0.2393 | 428.4609 | 20.4972 | 555.4515 | 380.9718
3.7303 | -1.306 | 762.2303 | 0.0397 | 429.2775 | 20.5009 | 556.3158 | 381.1151
3.731 | -1.3068 | 761.921 | -0.2816 | 428.4957 | 20.4887 | 555.4825 | 380.9605
3.7318 | -1.3072 | 762.6066 | -0.4977 | 428.9403 | 20.5024 | 556.0414 | 381.3033
3.7325 | -1.3077 | 762.7215 | -0.2632 | 428.7441 | 20.5019 | 555.8643 | 381.3607
3.7333 | -1.3083 | 762.5372 | -0.2352 | 428.6547 | 20.4926 | 555.7442 | 381.2686
3.7341 | -1.3088 | 761.9556 | -0.0469 | 428.2725 | 20.4727 | 555.2651 | 380.9778
3.7347 | -1.3092 | 762.643 | -0.203 | 428.6577 | 20.4876 | 555.7649 | 381.3215
3.7355 | -1.3098 | 762.409 | -0.2 | 428.5767 | 20.477 | 555.6449 | 381.2045
3.7362 | -1.3103 | 762.275 | -0.1292 | 428.4613 | 20.4694 | 555.5071 | 381.1375
3.7368 | -1.3107 | 762.1435 | 0.0152 | 428.273 | 20.4628 | 555.2969 | 381.0717
3.7376 | -1.3109 | 762.7064 | 0.0046 | 428.4713 | 20.4731 | 555.589 | 381.3532
3.7384 | -1.3116 | 762.8192 | -0.2572 | 428.7707 | 20.4722 | 555.9072 | 381.4096
3.7391 | -1.3124 | 762.4603 | -0.5365 | 428.9303 | 20.4587 | 556.007 | 381.2301
3.7396 | -1.3131 | 762.2018 | -0.023 | 428.3307 | 20.4486 | 555.3643 | 381.1009
3.7405 | -1.3135 | 762.7633 | -0.323 | 428.8178 | 20.459 | 555.945 | 381.3816
3.7412 | -1.3141 | 762.7534 | -0.0039 | 428.4954 | 20.4548 | 555.621 | 381.3767
3.7419 | -1.3148 | 762.3697 | -0.2087 | 428.5723 | 20.4405 | 555.6339 | 381.1848
3.7427 | -1.3154 | 762.186 | 0.1531 | 428.1493 | 20.4317 | 555.1803 | 381.093
3.7434 | -1.3161 | 761.7278 | -0.2598 | 428.4095 | 20.4155 | 555.3641 | 380.8639
3.7442 | -1.3165 | 762.5877 | -0.3407 | 428.777 | 20.4342 | 555.8749 | 381.2938
3.7449 | -1.3171 | 762.4288 | -0.2496 | 429.6329 | 20.4261 | 556.7044 | 381.2144
3.7456 | -1.3182 | 762.0175 | -0.3048 | 428.551 | 20.4111 | 555.554 | 381.0088
3.7462 | -1.3189 | 761.9075 | -0.0116 | 428.2212 | 20.4047 | 555.2057 | 380.9537
3.747 | -1.3193 | 762.3949 | 0.1588 | 428.2132 | 20.4134 | 555.2791 | 381.1975
3.7477 | -1.3201 | 762.2843 | 0.2232 | 429.112 | 20.4065 | 556.1594 | 381.1422
3.7484 | -1.3206 | 761.4558 | 0.2453 | 427.8137 | 20.3808 | 554.723 | 380.7279
3.7492 | -1.321 | 761.4219 | -0.0096 | 428.0573 | 20.3756 | 554.961 | 380.711
3.7499 | -1.3216 | 762.2064 | -0.1101 | 428.4193 | 20.3927 | 555.4537 | 381.1032
3.7505 | -1.3223 | 761.724 | 0.2122 | 428.9362 | 20.3763 | 555.8902 | 380.862
3.7513 | -1.3231 | 762.0349 | 0.0397 | 428.2123 | 20.3803 | 555.2181 | 381.0174
3.752 | -1.3236 | 761.2307 | 0.0795 | 427.9045 | 20.3549 | 554.7762 | 380.6153
3.7528 | -1.324 | 762.5124 | 0.1878 | 428.2234 | 20.3849 | 555.3088 | 381.2562
3.7535 | -1.3246 | 761.8571 | -0.1168 | 428.3096 | 20.3635 | 555.2858 | 380.9286
3.7542 | -1.3251 | 761.9465 | 0.1531 | 428.0695 | 20.362 | 555.0606 | 380.9733
3.7549 | -1.3257 | 761.1181 | -0.3264 | 428.2728 | 20.3363 | 555.1259 | 380.5591
3.7557 | -1.3259 | 762.1778 | 0.0239 | 428.2758 | 20.3604 | 555.3054 | 381.0889
3.7564 | -1.3264 | 761.7708 | 0.1428 | 428.0212 | 20.3456 | 554.983 | 380.8854
3.7571 | -1.327 | 761.8105 | -0.1866 | 428.3638 | 20.3428 | 555.3323 | 380.9053
3.7578 | -1.3275 | 761.4289 | -0.0345 | 428.0845 | 20.3291 | 554.9893 | 380.7144
3.7585 | -1.3277 | 762.5878 | 0.0522 | 428.3841 | 20.3558 | 555.4821 | 381.2939
3.7593 | -1.3283 | 761.9822 | -0.4068 | 428.6413 | 20.3357 | 555.6383 | 380.9911
3.76 | -1.3289 | 762.4439 | -0.0725 | 428.4609 | 20.3441 | 555.5349 | 381.222
3.7607 | -1.3296 | 761.961 | 0.0488 | 428.1786 | 20.3274 | 555.1721 | 380.9805
3.7614 | -1.3304 | 761.9249 | 0.1517 | 428.0637 | 20.3225 | 555.0512 | 380.9625
3.7622 | -1.3307 | 762.6604 | 0.0229 | 428.4376 | 20.3379 | 555.5477 | 381.3302
3.7628 | -1.3313 | 762.2044 | -0.2251 | 428.5336 | 20.3222 | 555.5677 | 381.1022
3.7636 | -1.3318 | 762.3676 | 0.2177 | 428.1452 | 20.3223 | 555.2065 | 381.1838
3.7643 | -1.3324 | 761.5388 | -0.2161 | 428.3028 | 20.2963 | 555.2259 | 380.7694
3.7651 | -1.3326 | 762.5244 | -0.5125 | 428.9277 | 20.3187 | 556.0151 | 381.2622
3.7658 | -1.3332 | 762.2912 | -0.5867 | 428.9242 | 20.3086 | 555.9727 | 381.1456
3.7665 | -1.3339 | 762.4784 | 0.0095 | 428.3904 | 20.3098 | 555.4701 | 381.2392
3.7671 | -1.3345 | 761.6253 | -0.2213 | 428.3368 | 20.2836 | 555.2744 | 380.8127
3.7679 | -1.3348 | 762.7082 | -0.1445 | 428.621 | 20.3081 | 555.739 | 381.3541
3.7686 | -1.3356 | 762.5231 | -0.0562 | 428.471 | 20.2993 | 555.5582 | 381.2616
3.7695 | -1.3367 | 762.359 | 0.0316 | 428.3285 | 20.2903 | 555.3883 | 381.1795
3.7701 | -1.3371 | 762.1029 | -0.268 | 428.5427 | 20.28 | 555.5599 | 381.0515
3.7708 | -1.3375 | 761.4995 | -0.1654 | 428.239 | 20.2605 | 555.1555 | 380.7497
3.7716 | -1.3378 | 762.5321 | -0.2113 | 428.6291 | 20.2833 | 555.7177 | 381.266
3.7724 | -1.3382 | 762.4988 | -0.2393 | 428.646 | 20.2786 | 555.7291 | 381.2494
3.7729 | -1.339 | 762.3397 | -0.1596 | 429.5132 | 20.2713 | 556.5699 | 381.1699
3.7737 | -1.3393 | 761.5615 | -0.7264 | 428.8206 | 20.2463 | 555.7475 | 380.7807
3.7744 | -1.3399 | 762.3704 | -0.2412 | 428.6051 | 20.264 | 555.6668 | 381.1852
3.7752 | -1.3405 | 761.9877 | -0.317 | 428.5533 | 20.2496 | 555.5513 | 380.9939
3.7758 | -1.3412 | 761.8783 | -0.078 | 428.2778 | 20.2436 | 555.2576 | 380.9392
3.7765 | -1.3418 | 761.9429 | -0.112 | 428.3334 | 20.2415 | 555.3238 | 380.9714
3.7774 | -1.3421 | 762.6528 | -0.0182 | 428.4762 | 20.2557 | 555.585 | 381.3264
3.7781 | -1.3427 | 762.1963 | -0.0512 | 429.357 | 20.2397 | 556.3898 | 381.0982
3.7789 | -1.3434 | 762.4326 | -0.3051 | 428.6897 | 20.2418 | 555.7618 | 381.2163
3.7795 | -1.3438 | 762.0277 | 0.1675 | 429.0821 | 20.2276 | 556.0867 | 381.0138
3.7803 | -1.3444 | 762.8608 | 0.1517 | 428.3756 | 20.2454 | 555.5191 | 381.4304
3.7809 | -1.3448 | 761.9349 | -0.5369 | 428.7556 | 20.2174 | 555.7447 | 380.9674
3.7817 | -1.3451 | 762.0002 | -0.3244 | 428.5649 | 20.2149 | 555.5649 | 381.0001
3.7824 | -1.3461 | 762.0625 | 0.0964 | 428.1648 | 20.2131 | 555.1753 | 381.0313
3.7832 | -1.3464 | 762.376 | -0.1359 | 428.5016 | 20.2172 | 555.5643 | 381.188
3.7839 | -1.347 | 762.4157 | -0.2027 | 428.5817 | 20.2144 | 555.651 | 381.2079
3.7846 | -1.3477 | 762.2804 | -0.1351 | 429.469 | 20.207 | 556.5157 | 381.1402
3.7853 | -1.3485 | 761.6737 | 0.2048 | 427.9268 | 20.1871 | 554.8724 | 380.8368
3.786 | -1.3487 | 762.6341 | -0.3087 | 428.7605 | 20.2087 | 555.8662 | 381.3171
3.7867 | -1.3492 | 762.0537 | -0.4077 | 428.666 | 20.1895 | 555.6749 | 381.0268
3.7875 | -1.35 | 761.8935 | -0.4161 | 428.621 | 20.1814 | 555.6033 | 380.9468
3.7882 | -1.3506 | 762.1069 | -0.1321 | 428.4081 | 20.1833 | 555.4259 | 381.0534
3.7889 | -1.3511 | 762.6675 | 0.0854 | 428.3775 | 20.1943 | 555.4888 | 381.3338
3.7897 | -1.3519 | 762.0851 | -0.2113 | 428.4801 | 20.1746 | 555.4943 | 381.0426
3.7904 | -1.3524 | 761.8024 | -0.3024 | 428.4769 | 20.1633 | 555.444 | 380.9012
3.791 | -1.353 | 761.7931 | 0.1907 | 427.9807 | 20.1597 | 554.9462 | 380.8965
3.7918 | -1.3534 | 762.677 | -0.2067 | 428.6728 | 20.1788 | 555.7856 | 381.3385
3.7925 | -1.3539 | 762.171 | 0.1079 | 428.1895 | 20.1616 | 555.218 | 381.0855
3.7933 | -1.3547 | 761.7628 | 0.1368 | 428.0245 | 20.147 | 554.985 | 380.8814
3.794 | -1.3552 | 762.05 | 0.1323 | 428.1248 | 20.1504 | 555.1331 | 381.025
3.7946 | -1.356 | 761.1221 | 0.2596 | 427.6882 | 20.1228 | 554.5419 | 380.5611
3.7954 | -1.3564 | 762.5269 | 0.3287 | 428.0873 | 20.1558 | 555.1751 | 381.2634
3.7961 | -1.3569 | 761.6743 | -0.0589 | 428.1907 | 20.1298 | 555.1364 | 380.8371
3.7969 | -1.3575 | 761.8865 | -0.0921 | 428.2947 | 20.1309 | 555.2757 | 380.9432
3.7976 | -1.3582 | 761.5533 | 0.1752 | 427.9163 | 20.1186 | 554.8419 | 380.7767
3.7983 | -1.3586 | 762.586 | 0.021 | 428.4147 | 20.1417 | 555.5124 | 381.293
3.7991 | -1.3593 | 761.8802 | 0.0295 | 428.171 | 20.1193 | 555.151 | 380.9401
3.7997 | -1.3599 | 761.5981 | -0.0201 | 428.1265 | 20.1084 | 555.0595 | 380.799
3.8004 | -1.3607 | 761.2396 | 0.0196 | 427.9673 | 20.0951 | 554.8406 | 380.6198
3.8013 | -1.3608 | 761.9506 | -0.0627 | 428.2866 | 20.1094 | 555.2784 | 380.9753
3.802 | -1.3614 | 762.2879 | 0.3079 | 428.0285 | 20.1145 | 555.0765 | 381.144
3.8026 | -1.3622 | 761.6076 | 0.0572 | 428.0524 | 20.0931 | 554.987 | 380.8038
3.8034 | -1.3629 | 761.2739 | 0.0679 | 427.9305 | 20.0805 | 554.8094 | 380.6369
3.8041 | -1.3633 | 761.8854 | -0.1179 | 428.3201 | 20.0928 | 555.301 | 380.9427
3.8048 | -1.3638 | 761.6275 | 0.2904 | 427.8258 | 20.0822 | 554.7638 | 380.8138
3.8055 | -1.3644 | 761.444 | -0.2976 | 428.3527 | 20.0736 | 555.26 | 380.722
3.8062 | -1.3651 | 761.3832 | -0.111 | 428.1458 | 20.0682 | 555.043 | 380.6916
3.8071 | -1.3651 | 762.0459 | -0.1539 | 428.4096 | 20.0811 | 555.4173 | 381.023
3.8077 | -1.3661 | 761.7858 | -0.2357 | 428.4047 | 20.0709 | 555.369 | 380.8929
3.8085 | -1.3666 | 761.1554 | -0.2955 | 429.2544 | 20.0501 | 556.1136 | 380.5777
3.8092 | -1.3672 | 761.3439 | 0.0669 | 427.9548 | 20.0513 | 554.8455 | 380.672
3.8099 | -1.3676 | 761.8562 | -0.3372 | 428.5297 | 20.061 | 555.5057 | 380.9281
3.8106 | -1.3681 | 761.9956 | -0.0814 | 428.3203 | 20.0613 | 555.3196 | 380.9978
3.8112 | -1.3687 | 761.0688 | -0.1871 | 429.1171 | 20.0335 | 555.9619 | 380.5344
3.812 | -1.3693 | 761.1328 | -0.0514 | 428.0027 | 20.031 | 554.8582 | 380.5664
3.8127 | -1.3698 | 761.718 | -0.0256 | 428.172 | 20.0426 | 555.125 | 380.859
3.8135 | -1.3704 | 761.9059 | 0.1192 | 428.0898 | 20.0434 | 555.0742 | 380.953
3.8142 | -1.3709 | 761.2271 | -0.2687 | 428.2515 | 20.0222 | 555.1227 | 380.6136
3.815 | -1.3715 | 761.2409 | -0.3842 | 428.3716 | 20.018 | 555.2451 | 380.6205
3.8157 | -1.3719 | 762.3978 | -0.1469 | 428.5199 | 20.0447 | 555.5862 | 381.1989
3.8164 | -1.3724 | 761.2727 | -0.1273 | 428.1253 | 20.0117 | 555.0041 | 380.6364
3.8172 | -1.3728 | 761.8587 | -0.0869 | 428.2802 | 20.0229 | 555.2567 | 380.9294
3.8179 | -1.3734 | 761.2786 | -0.4431 | 428.443 | 20.0039 | 555.3228 | 380.6393
3.8186 | -1.3737 | 761.9643 | -0.6405 | 428.869 | 20.0182 | 555.8631 | 380.9822
3.8193 | -1.3743 | 762.2767 | -0.0441 | 428.3767 | 20.0226 | 555.4229 | 381.1384
3.82 | -1.3749 | 761.895 | -0.2464 | 428.4518 | 20.0088 | 555.4343 | 380.9475
3.8206 | -1.3756 | 761.736 | 0.1861 | 427.9663 | 20.0017 | 554.9223 | 380.868
3.8215 | -1.3758 | 762.298 | -0.3493 | 428.689 | 20.0119 | 555.7387 | 381.149
3.8222 | -1.3766 | 761.7661 | -0.3139 | 428.4763 | 19.9942 | 555.4374 | 380.8831
3.8229 | -1.3771 | 761.8554 | -0.0866 | 428.2788 | 19.9928 | 555.2547 | 380.9277
3.8236 | -1.3777 | 761.8951 | -0.3039 | 428.5093 | 19.9901 | 555.4918 | 380.9475
3.8244 | -1.3784 | 761.3874 | -0.3044 | 428.3406 | 19.9726 | 555.2385 | 380.6937
3.8251 | -1.3788 | 762.321 | -0.4075 | 428.7549 | 19.9933 | 555.8084 | 381.1605
3.8258 | -1.3795 | 761.9626 | -0.2902 | 429.5181 | 19.9802 | 556.5119 | 380.9813
3.8265 | -1.3803 | 761.7536 | -0.2653 | 428.4236 | 19.9713 | 555.3825 | 380.8768
3.8272 | -1.3809 | 761.5454 | -0.0661 | 428.155 | 19.9621 | 555.0792 | 380.7727
3.828 | -1.3812 | 762.2552 | -0.624 | 428.9495 | 19.9766 | 555.992 | 381.1276
3.8286 | -1.3816 | 761.7763 | 0.0509 | 428.1149 | 19.9607 | 555.0777 | 380.8882
3.8293 | -1.3824 | 761.3932 | -0.0481 | 428.0862 | 19.9469 | 554.9851 | 380.6966
3.8302 | -1.3831 | 761.3808 | -0.135 | 428.169 | 19.9421 | 555.0658 | 380.6904
3.8308 | -1.3835 | 762.4139 | 0.2045 | 428.1739 | 19.9658 | 555.2429 | 381.207
3.8316 | -1.384 | 761.9083 | -0.2919 | 428.5017 | 19.9488 | 555.4864 | 380.9541
3.8322 | -1.3844 | 761.7269 | -0.2496 | 428.399 | 19.9407 | 555.3534 | 380.8634
3.833 | -1.3852 | 761.4671 | -0.1321 | 428.1949 | 19.9298 | 555.1061 | 380.7336
3.8338 | -1.3857 | 762.7208 | -0.2636 | 428.7443 | 19.9585 | 555.8644 | 381.3604
3.8345 | -1.3863 | 762.3391 | 0.1311 | 428.2223 | 19.9448 | 555.2789 | 381.1696
3.8351 | -1.3868 | 761.5366 | 0.2581 | 427.8278 | 19.9204 | 554.7506 | 380.7683
3.8359 | -1.3874 | 761.2789 | -0.1814 | 428.1814 | 19.9099 | 555.0613 | 380.6395
3.8366 | -1.3878 | 762.3852 | -0.0969 | 428.4657 | 19.9348 | 555.5299 | 381.1926
3.8374 | -1.3883 | 762.226 | -0.3714 | 428.6871 | 19.9265 | 555.7248 | 381.113
3.8381 | -1.3891 | 762.017 | -0.0637 | 429.3098 | 19.9177 | 556.3126 | 381.0085
3.8388 | -1.3898 | 761.634 | -0.1637 | 428.2821 | 19.904 | 555.2211 | 380.817
3.8395 | -1.3902 | 762.4681 | -0.0328 | 428.4292 | 19.922 | 555.5073 | 381.2341
3.8402 | -1.3908 | 762.2352 | -0.2364 | 428.5552 | 19.9122 | 555.5944 | 381.1176
3.8409 | -1.3913 | 761.5561 | -0.4805 | 428.5729 | 19.8908 | 555.499 | 380.7781
3.8417 | -1.3917 | 761.9932 | -0.5656 | 428.8037 | 19.8981 | 555.8026 | 380.9966
3.8425 | -1.3921 | 762.455 | -0.4537 | 428.8458 | 19.906 | 555.9216 | 381.2275
3.8432 | -1.3926 | 762.4203 | -0.2321 | 428.6126 | 19.9014 | 555.6827 | 381.2102
3.8439 | -1.3932 | 762.4104 | -0.3283 | 428.7055 | 19.8974 | 555.7739 | 381.2052
3.8445 | -1.3938 | 761.9556 | -0.3999 | 428.6255 | 19.8826 | 555.6181 | 380.9778
3.8454 | -1.3941 | 762.9868 | -0.7638 | 429.3331 | 19.9051 | 556.4976 | 381.4934
3.8461 | -1.3947 | 762.4069 | -0.0537 | 428.4297 | 19.8862 | 555.4976 | 381.2035
3.8467 | -1.3954 | 761.8764 | -0.3706 | 428.5698 | 19.8694 | 555.5492 | 380.9382
3.8474 | -1.3962 | 761.6916 | -0.2946 | 429.4322 | 19.8609 | 556.3808 | 380.8458
3.8481 | -1.3968 | 761.8056 | -0.1868 | 428.3624 | 19.8601 | 555.33 | 380.9028
3.849 | -1.3971 | 762.3412 | -0.5094 | 428.8635 | 19.8697 | 555.9204 | 381.1706
3.8497 | -1.3979 | 762.3051 | -0.0366 | 428.3787 | 19.865 | 555.4295 | 381.1525
3.8502 | -1.3984 | 761.8255 | -0.2584 | 428.4406 | 19.8496 | 555.4116 | 380.9128
3.8512 | -1.399 | 762.1113 | -0.0677 | 428.3452 | 19.8522 | 555.3637 | 381.0556
3.8519 | -1.3996 | 762.7952 | -0.1029 | 428.6084 | 19.8663 | 555.7409 | 381.3976
3.8526 | -1.4001 | 762.1163 | -0.3723 | 428.6515 | 19.8449 | 555.6708 | 381.0581
3.8533 | -1.4009 | 762.0554 | 0.2464 | 428.0125 | 19.8396 | 555.0217 | 381.0277
3.854 | -1.4016 | 761.1775 | -0.4852 | 428.4514 | 19.8134 | 555.3143 | 380.5887
3.8547 | -1.4018 | 762.4087 | 0.0177 | 428.3589 | 19.8414 | 555.427 | 381.2043
3.8555 | -1.4026 | 762.1248 | -0.4259 | 429.7079 | 19.8303 | 556.7287 | 381.0624
3.8562 | -1.4031 | 761.3717 | -0.167 | 428.198 | 19.8071 | 555.0932 | 380.6858
3.8569 | -1.4037 | 761.2627 | -0.4281 | 428.4227 | 19.8005 | 555.2998 | 380.6313
3.8576 | -1.4041 | 762.2948 | -0.2273 | 428.566 | 19.8237 | 555.6151 | 381.1474
3.8583 | -1.4048 | 761.5402 | -0.1264 | 428.2135 | 19.8004 | 555.1369 | 380.7701
3.859 | -1.4052 | 761.2102 | -0.1414 | 428.1185 | 19.7885 | 554.9869 | 380.6051
3.8599 | -1.4055 | 762.0424 | -0.2738 | 428.5283 | 19.8053 | 555.5354 | 381.0212
3.8605 | -1.4059 | 762.3318 | -0.4086 | 428.7596 | 19.8095 | 555.8149 | 381.1659
3.8613 | -1.4065 | 761.9503 | -0.3397 | 428.5635 | 19.7959 | 555.5552 | 380.9751
3.862 | -1.4074 | 761.5907 | -0.3457 | 428.4497 | 19.7829 | 555.3815 | 380.7954
3.8627 | -1.408 | 761.8534 | -0.2814 | 428.4729 | 19.7861 | 555.4485 | 380.9267
3.8634 | -1.4087 | 761.0989 | 0.0835 | 427.8565 | 19.7628 | 554.7063 | 380.5494
3.8641 | -1.4093 | 762.2781 | -0.0785 | 428.4116 | 19.7897 | 555.4579 | 381.139
3.8648 | -1.4099 | 761.8471 | -0.2352 | 428.4246 | 19.7749 | 555.3991 | 380.9235
3.8655 | -1.4104 | 761.7139 | -0.1225 | 428.2675 | 19.7681 | 555.2198 | 380.8569
3.8662 | -1.411 | 761.3572 | -0.2627 | 428.2888 | 19.7552 | 555.1817 | 380.6786
3.867 | -1.4113 | 762.2895 | -0.3184 | 428.6553 | 19.7753 | 555.7035 | 381.1447
3.8676 | -1.4121 | 761.6594 | -0.083 | 428.2099 | 19.7557 | 555.1531 | 380.8297
3.8684 | -1.4127 | 761.4019 | -0.4647 | 428.5057 | 19.7453 | 555.406 | 380.7009
3.8691 | -1.4132 | 761.6143 | 0.0455 | 428.0663 | 19.7468 | 555.0021 | 380.8072
3.8699 | -1.4138 | 762.0497 | -0.3969 | 428.6539 | 19.7541 | 555.6622 | 381.0249
3.8705 | -1.4145 | 761.7671 | -0.0689 | 428.2317 | 19.7438 | 555.1929 | 380.8836
3.8713 | -1.4153 | 761.3837 | -0.0258 | 428.0608 | 19.7299 | 554.9581 | 380.6919
3.872 | -1.416 | 761.2486 | 0.0787 | 427.9112 | 19.7227 | 554.786 | 380.6243
3.8728 | -1.4162 | 762.1326 | 0.0452 | 428.2394 | 19.7416 | 555.2615 | 381.0663
3.8735 | -1.4173 | 761.4745 | -0.0402 | 428.1054 | 19.7209 | 555.0179 | 380.7373
3.8741 | -1.4181 | 761.2904 | 0.1072 | 427.8967 | 19.7128 | 554.7784 | 380.6452
3.8749 | -1.4186 | 760.636 | 0.0086 | 428.7771 | 19.6918 | 555.5498 | 380.318
3.8757 | -1.419 | 761.544 | -0.2058 | 428.2942 | 19.7117 | 555.2182 | 380.772
3.8764 | -1.4198 | 760.864 | -0.245 | 428.1067 | 19.6905 | 554.9174 | 380.432
3.8771 | -1.4203 | 761.2999 | -0.099 | 428.106 | 19.6981 | 554.9893 | 380.6499
3.8778 | -1.4213 | 760.5194 | -0.0402 | 427.7871 | 19.6742 | 554.5403 | 380.2597
3.8786 | -1.4216 | 761.0553 | -0.0646 | 427.9901 | 19.6841 | 554.8326 | 380.5276
3.8794 | -1.422 | 761.17 | -0.0747 | 428.0384 | 19.6831 | 554.9001 | 380.585
3.8799 | -1.4228 | 760.1445 | 0.2057 | 427.4162 | 19.6536 | 554.107 | 380.0723
3.8807 | -1.4235 | 760.158 | -0.0158 | 428.6422 | 19.6503 | 555.3352 | 380.079
3.8815 | -1.4239 | 760.6932 | -0.1266 | 428.9314 | 19.6598 | 555.7136 | 380.3466
3.8822 | -1.4246 | 760.8311 | 0.065 | 427.7858 | 19.6601 | 554.591 | 380.4156
3.8829 | -1.425 | 760.0797 | -0.1062 | 427.7065 | 19.6371 | 554.3865 | 380.0399
3.8835 | -1.4256 | 760.3676 | 0.1515 | 427.5448 | 19.6412 | 554.2727 | 380.1838
3.8844 | -1.4259 | 761.2742 | -0.1649 | 428.1634 | 19.6603 | 555.0424 | 380.6371
3.8851 | -1.4261 | 760.6233 | -0.0537 | 427.8352 | 19.6398 | 554.6058 | 380.3117
3.8857 | -1.4267 | 760.4412 | -0.2548 | 427.9756 | 19.6322 | 554.7158 | 380.2206
3.8864 | -1.4272 | 760.1342 | -0.4034 | 428.0219 | 19.6207 | 554.7109 | 380.0671
3.8872 | -1.4274 | 761.2898 | -0.085 | 428.0887 | 19.6462 | 554.9703 | 380.6449
3.888 | -1.428 | 761.6508 | -0.5073 | 428.6313 | 19.6515 | 555.5731 | 380.8254
3.8888 | -1.4286 | 761.4181 | 0.0775 | 427.9689 | 19.6418 | 554.8719 | 380.709
3.8895 | -1.4293 | 761.0849 | -0.127 | 428.0624 | 19.6296 | 554.9098 | 380.5424
3.8902 | -1.4297 | 761.4726 | -0.2929 | 428.3575 | 19.636 | 555.2696 | 380.7363
3.8909 | -1.4302 | 761.4132 | -0.116 | 428.1608 | 19.6308 | 555.063 | 380.7066
3.8915 | -1.431 | 761.2291 | -0.2816 | 428.265 | 19.6228 | 555.1366 | 380.6146
3.8923 | -1.4315 | 760.6498 | 0.0771 | 427.7132 | 19.6043 | 554.4882 | 380.3249
3.893 | -1.4319 | 761.8044 | -0.0349 | 429.2101 | 19.6301 | 556.1775 | 380.9022
3.8937 | -1.4323 | 761.2023 | -0.5307 | 428.5052 | 19.6113 | 555.3723 | 380.6012
3.8944 | -1.433 | 760.6463 | -0.3216 | 428.1108 | 19.5934 | 554.8852 | 380.3232
3.8951 | -1.4334 | 760.8854 | -0.1855 | 428.0544 | 19.5959 | 554.8686 | 380.4427
3.8959 | -1.434 | 761.4692 | -0.2426 | 428.3061 | 19.607 | 555.2176 | 380.7346
3.8967 | -1.4347 | 761.4326 | -0.1847 | 428.236 | 19.602 | 555.1414 | 380.7163
3.8973 | -1.4353 | 761.0271 | -0.1034 | 428.0195 | 19.5884 | 554.8574 | 380.5136
3.8981 | -1.4359 | 760.8434 | -0.1691 | 428.024 | 19.5797 | 554.8312 | 380.4217
3.8988 | -1.4362 | 761.8747 | -0.2862 | 428.4848 | 19.6026 | 555.464 | 380.9374
3.8996 | -1.437 | 761.3188 | -0.0373 | 429.0506 | 19.5847 | 555.9371 | 380.6594
3.9002 | -1.4377 | 761.1348 | -0.2049 | 428.1569 | 19.5767 | 555.0127 | 380.5674
3.9009 | -1.4381 | 761.052 | 0.1062 | 427.8182 | 19.571 | 554.6602 | 380.526
3.9017 | -1.4387 | 761.4377 | -0.0134 | 428.0664 | 19.5769 | 554.9726 | 380.7188
3.9025 | -1.439 | 761.0573 | 0.0363 | 427.8899 | 19.5632 | 554.7327 | 380.5286
3.9031 | -1.4396 | 761.2708 | 0.0306 | 427.9667 | 19.5654 | 554.8452 | 380.6354
3.9038 | -1.44 | 761.0401 | 0.2543 | 427.6661 | 19.5563 | 554.5061 | 380.52
3.9046 | -1.4405 | 761.9455 | -0.029 | 428.2512 | 19.5756 | 555.2422 | 380.9728
3.9054 | -1.4413 | 762.0079 | -0.077 | 428.32 | 19.5732 | 555.3214 | 381.004
3.9061 | -1.4418 | 761.4782 | -0.2661 | 428.3326 | 19.556 | 555.2456 | 380.7391
3.9067 | -1.4424 | 761.2461 | -0.3184 | 429.3075 | 19.5468 | 556.1819 | 380.6231
3.9075 | -1.4428 | 762.0292 | -0.6259 | 428.876 | 19.563 | 555.8809 | 381.0146
3.9082 | -1.4437 | 761.3982 | -0.2139 | 428.2537 | 19.5435 | 555.1534 | 380.6991
3.9089 | -1.4441 | 761.6614 | -0.0881 | 428.2156 | 19.5463 | 555.1592 | 380.8307
3.9097 | -1.4446 | 760.81 | 0.0038 | 427.8399 | 19.5209 | 554.6416 | 380.405
3.9104 | -1.4452 | 760.6268 | -0.2259 | 428.0086 | 19.5126 | 554.7797 | 380.3134
3.9111 | -1.446 | 762.0759 | 0.0988 | 428.1669 | 19.5462 | 555.1796 | 381.038
3.9118 | -1.4465 | 761.5462 | 0.0287 | 428.0604 | 19.529 | 554.9848 | 380.7731
3.9124 | -1.4471 | 760.6954 | -0.052 | 427.8575 | 19.504 | 554.6401 | 380.3477
3.9132 | -1.4476 | 760.7598 | -0.1314 | 427.9584 | 19.5021 | 554.7517 | 380.3799
3.914 | -1.4482 | 762.1843 | -0.0507 | 428.3525 | 19.5343 | 555.3832 | 381.0921
3.9147 | -1.4488 | 761.2097 | 0.3168 | 427.6602 | 19.5061 | 554.5284 | 380.6048
3.9155 | -1.4495 | 761.024 | -0.0084 | 427.9235 | 19.497 | 554.7608 | 380.512
3.9162 | -1.4503 | 760.4441 | 0.2173 | 427.5045 | 19.479 | 554.2451 | 380.222
3.9165 | -1.4506 | 760.934 | -0.0524 | 427.9375 | 19.4901 | 554.7598 | 380.467
3.9165 | -1.451 | 759.3962 | 0.0014 | 427.3711 | 19.4503 | 553.9371 | 379.6981
3.9199 | -1.4534 | 759.6484 | 0.0139 | 427.4426 | 19.44 | 554.0507 | 379.8242
3.9235 | -1.4562 | 761.009 | 0.0768 | 427.8333 | 19.4567 | 554.6681 | 380.5045
3.9272 | -1.4587 | 761.0856 | 0.082 | 427.8536 | 19.4405 | 554.7012 | 380.5428
3.9308 | -1.4617 | 760.8121 | -0.0352 | 427.8796 | 19.4158 | 554.6816 | 380.406
3.9343 | -1.4639 | 761.0149 | 0.1847 | 427.7273 | 19.4036 | 554.5631 | 380.5074
3.9381 | -1.4667 | 761.0627 | 0.4809 | 427.4471 | 19.386 | 554.2909 | 380.5314
3.9417 | -1.4703 | 760.6861 | 0.5896 | 428.2128 | 19.3588 | 554.9939 | 380.3431
3.9453 | -1.4731 | 761.3041 | 0.2754 | 427.733 | 19.3565 | 554.617 | 380.652
3.9487 | -1.4757 | 760.713 | 0.1938 | 427.6176 | 19.3246 | 554.4031 | 380.3565
3.9524 | -1.4787 | 760.5628 | 0.3206 | 427.4407 | 19.3029 | 554.2012 | 380.2814
3.9561 | -1.4813 | 761.1072 | 0.2053 | 427.7375 | 19.2985 | 554.5887 | 380.5536
3.9597 | -1.4845 | 760.8324 | 0.4359 | 427.4153 | 19.274 | 554.2207 | 380.4162
3.9634 | -1.4873 | 760.4852 | 0.7101 | 427.0254 | 19.2471 | 553.7729 | 380.2426
3.9669 | -1.4899 | 760.9076 | 0.0916 | 427.7847 | 19.2407 | 554.6026 | 380.4538
3.9704 | -1.4933 | 760.0386 | 0.4718 | 428.1148 | 19.2017 | 554.7879 | 380.0193
3.9741 | -1.4961 | 759.7662 | 0.2685 | 427.2273 | 19.1771 | 553.855 | 379.8831
3.9777 | -1.4987 | 760.4347 | 0.224 | 427.4946 | 19.1763 | 554.2337 | 380.2173
3.9815 | -1.5009 | 760.512 | 0.0455 | 427.6989 | 19.1603 | 554.4509 | 380.256
3.985 | -1.5039 | 759.9668 | 0.3572 | 427.2055 | 19.1293 | 553.8666 | 379.9834
3.9886 | -1.5066 | 761.3277 | 0.2517 | 427.7646 | 19.1463 | 554.6526 | 380.6639
3.9923 | -1.5092 | 761.1061 | 0.0737 | 427.8687 | 19.1232 | 554.7198 | 380.5531
3.9958 | -1.5118 | 761.0334 | 0.1777 | 427.7405 | 19.1042 | 554.5794 | 380.5167
3.9995 | -1.5146 | 761.0576 | 0.3278 | 427.5985 | 19.0873 | 554.4414 | 380.5288
4.003 | -1.5174 | 761.0335 | 0.2957 | 427.6225 | 19.0699 | 554.4614 | 380.5167
4.0066 | -1.5202 | 760.9341 | 0.1646 | 427.7205 | 19.05 | 554.5428 | 380.467
4.0103 | -1.523 | 760.6864 | -0.0766 | 427.8791 | 19.0264 | 554.6602 | 380.3432
4.0139 | -1.5264 | 760.7811 | 0.0137 | 428.8204 | 19.0117 | 555.6172 | 380.3905
4.0176 | -1.529 | 760.8555 | -0.0005 | 427.8594 | 18.9959 | 554.6686 | 380.4277
4.0211 | -1.532 | 760.0148 | 0.3491 | 427.2296 | 18.9583 | 553.8987 | 380.0074
4.0248 | -1.5348 | 760.8788 | 0.3074 | 427.5593 | 18.9626 | 554.3724 | 380.4394
4.0283 | -1.5378 | 760.087 | -0.052 | 427.6547 | 18.926 | 554.3359 | 380.0435
4.0319 | -1.5402 | 760.3862 | -0.184 | 427.8865 | 18.9166 | 554.6175 | 380.1931
4.0356 | -1.5434 | 761.3454 | 0.088 | 427.9342 | 18.9229 | 554.8251 | 380.6727
4.0391 | -1.5468 | 760.354 | 0.0284 | 427.6633 | 18.8818 | 554.389 | 380.177
4.0427 | -1.5492 | 759.6901 | -0.0163 | 427.4867 | 18.8486 | 554.1018 | 379.8451
4.0465 | -1.552 | 760.5774 | -0.2596 | 428.0258 | 18.8529 | 554.7887 | 380.2887
4.0502 | -1.555 | 759.8594 | 0.0574 | 427.4695 | 18.818 | 554.1127 | 379.9297
4.0537 | -1.5574 | 759.8875 | 0.0318 | 427.5044 | 18.8024 | 554.1523 | 379.9437
4.0573 | -1.5599 | 760.5069 | 0.2436 | 428.4991 | 18.8007 | 555.2503 | 380.2535
4.0609 | -1.5627 | 760.7784 | -0.0881 | 427.9213 | 18.7908 | 554.7177 | 380.3892
4.0645 | -1.5653 | 760.138 | -0.0366 | 427.6563 | 18.7584 | 554.346 | 380.069
4.0681 | -1.5683 | 761.0493 | 0.2627 | 427.6608 | 18.764 | 554.5023 | 380.5246
4.0718 | -1.5711 | 761.0733 | 0.1692 | 427.7623 | 18.7477 | 554.6079 | 380.5367
4.0753 | -1.5741 | 760.2334 | 0.2673 | 427.3842 | 18.7109 | 554.0898 | 380.1167
4.0789 | -1.5769 | 760.11 | -0.1749 | 427.7853 | 18.6914 | 554.4703 | 380.055
4.0827 | -1.5803 | 760.0547 | -0.0698 | 427.6618 | 18.6726 | 554.3376 | 380.0274
4.0861 | -1.5833 | 759.1909 | 0.3139 | 426.9901 | 18.6356 | 553.5219 | 379.5954
4.0899 | -1.5861 | 759.5346 | 0.1503 | 427.2683 | 18.6267 | 553.8574 | 379.7673
4.0935 | -1.5889 | 759.7814 | 0.4618 | 427.0391 | 18.6164 | 553.6693 | 379.8907
4.097 | -1.5907 | 759.3202 | -0.4979 | 427.845 | 18.5892 | 554.3984 | 379.6601
4.1006 | -1.5937 | 759.6636 | 0.2182 | 427.2434 | 18.581 | 553.854 | 379.8318
4.1042 | -1.5967 | 759.3909 | -0.2283 | 427.599 | 18.5581 | 554.1641 | 379.6954
4.1079 | -1.5999 | 759.8309 | 0.1773 | 427.3401 | 18.5519 | 553.9786 | 379.9155
4.1114 | -1.6025 | 758.6244 | -0.046 | 428.1612 | 18.5066 | 554.5986 | 379.3122
4.1151 | -1.6051 | 759.6364 | 0.1186 | 427.3339 | 18.5148 | 553.94 | 379.8182
4.1187 | -1.6083 | 759.4357 | 0.1282 | 427.2574 | 18.4935 | 553.8301 | 379.7179
4.1224 | -1.6119 | 758.7145 | 0.2405 | 426.9047 | 18.4595 | 553.3572 | 379.3573
4.126 | -1.6141 | 758.2503 | 0.0732 | 426.9173 | 18.4322 | 553.2924 | 379.1252
4.1296 | -1.6162 | 758.7238 | -0.1287 | 427.277 | 18.4273 | 553.731 | 379.3619
4.1331 | -1.6192 | 758.6244 | 0.0885 | 427.0267 | 18.4092 | 553.4641 | 379.3122
4.1368 | -1.6223 | 758.6457 | 0.193 | 426.9293 | 18.3934 | 553.3703 | 379.3229
4.1404 | -1.6246 | 759.0931 | 0.0804 | 427.191 | 18.388 | 553.7065 | 379.5465
4.1441 | -1.6268 | 759.0227 | -0.0127 | 427.2607 | 18.3701 | 553.7645 | 379.5114
4.1476 | -1.6296 | 758.6536 | -0.0935 | 427.2184 | 18.3455 | 553.6607 | 379.3268
4.1512 | -1.6324 | 759.5896 | 0.334 | 427.1029 | 18.352 | 553.7012 | 379.7948
4.155 | -1.6353 | 759.268 | 0.1556 | 427.1741 | 18.3277 | 553.7188 | 379.634
4.1584 | -1.6386 | 758.5257 | 0.2218 | 426.8605 | 18.2946 | 553.2814 | 379.2628
4.1621 | -1.6412 | 758.797 | -0.146 | 427.3187 | 18.2848 | 553.7849 | 379.3985
4.1658 | -1.6442 | 758.8443 | -0.0373 | 427.2258 | 18.2698 | 553.6999 | 379.4222
4.1692 | -1.6469 | 757.886 | 0.5912 | 426.2779 | 18.2317 | 552.5922 | 378.943
4.173 | -1.6498 | 757.7105 | 0.311 | 426.4996 | 18.2108 | 552.7847 | 378.8553
4.1765 | -1.6525 | 757.9835 | -0.0697 | 426.9713 | 18.2021 | 553.3018 | 378.9917
4.1802 | -1.6549 | 758.33 | -0.2503 | 427.2674 | 18.1941 | 553.6557 | 379.165
4.1837 | -1.6581 | 757.515 | 0.1816 | 426.5638 | 18.1593 | 552.8163 | 378.7575
4.1874 | -1.6607 | 758.304 | -0.0288 | 427.0372 | 18.1623 | 553.4212 | 379.152
4.1911 | -1.6633 | 758.1072 | 0.1377 | 426.8051 | 18.1414 | 553.1563 | 379.0536
4.1946 | -1.6667 | 757.5625 | 0.0397 | 427.7215 | 18.1135 | 553.9819 | 378.7812
4.1983 | -1.6697 | 758.4458 | 0.0574 | 426.9983 | 18.1182 | 553.4059 | 379.2229
4.2019 | -1.6723 | 757.4131 | -0.1175 | 426.8289 | 18.078 | 553.0645 | 378.7066
4.2054 | -1.6751 | 757.1927 | 0.1524 | 426.4856 | 18.058 | 552.6843 | 378.5963
4.2092 | -1.6773 | 758.1061 | -0.1995 | 427.1419 | 18.0634 | 553.493 | 379.0531
4.2127 | -1.6803 | 757.5139 | -0.2204 | 426.9654 | 18.0339 | 553.2178 | 378.757
4.2164 | -1.6831 | 757.8826 | -0.1876 | 427.0555 | 18.027 | 553.3693 | 378.9413
4.2199 | -1.6861 | 757.2418 | -0.1522 | 426.8065 | 17.9968 | 553.0135 | 378.6209
4.2235 | -1.6889 | 757.2413 | -0.1445 | 426.7987 | 17.9812 | 553.0055 | 378.6206
4.2273 | -1.6917 | 757.1663 | -0.2034 | 426.8326 | 17.9635 | 553.027 | 378.5832
4.2307 | -1.6949 | 756.8202 | 0.0363 | 426.4775 | 17.9407 | 552.6142 | 378.4101
4.2345 | -1.6975 | 757.7058 | 0.2153 | 426.5937 | 17.9455 | 552.878 | 378.8529
4.2381 | -1.7004 | 756.7462 | -0.157 | 426.6461 | 17.9076 | 552.7705 | 378.3731
4.2416 | -1.7033 | 756.4993 | -0.0116 | 426.4184 | 17.8869 | 552.5017 | 378.2497
4.2453 | -1.7063 | 756.7183 | -0.0905 | 426.5703 | 17.8764 | 552.6901 | 378.3592
4.249 | -1.7088 | 756.2039 | 0.1484 | 426.16 | 17.8488 | 552.194 | 378.102
4.2525 | -1.7116 | 756.204 | -0.3006 | 426.609 | 17.8338 | 552.643 | 378.102
4.2561 | -1.714 | 756.502 | -0.0613 | 426.469 | 17.8257 | 552.5527 | 378.251
4.2597 | -1.7163 | 756.8506 | 0.1624 | 426.3615 | 17.8189 | 552.5033 | 378.4253
4.2633 | -1.7187 | 756.9764 | -0.194 | 426.7599 | 17.8069 | 552.9226 | 378.4882
4.2669 | -1.7213 | 756.7318 | -0.0698 | 426.5541 | 17.7862 | 552.6761 | 378.3659
4.2706 | -1.7247 | 756.5544 | 0.122 | 427.3032 | 17.7664 | 553.3956 | 378.2772
4.2742 | -1.7273 | 756.3837 | -0.3091 | 426.6774 | 17.7475 | 552.7414 | 378.1919
4.2778 | -1.7295 | 757.125 | -0.1187 | 426.7341 | 17.7497 | 552.9216 | 378.5625
4.2815 | -1.7325 | 756.7296 | -0.2287 | 426.7123 | 17.7253 | 552.8339 | 378.3648
4.2849 | -1.7357 | 756.4576 | -0.3024 | 426.6953 | 17.7046 | 552.7716 | 378.2288
4.2886 | -1.7387 | 755.4226 | -0.1062 | 426.1541 | 17.665 | 552.0579 | 377.7113
4.2923 | -1.7409 | 756.1883 | -0.0318 | 426.335 | 17.6678 | 552.3663 | 378.0941
4.2958 | -1.7437 | 755.3286 | -0.051 | 426.0676 | 17.6333 | 551.9557 | 377.6643
4.2994 | -1.7464 | 754.248 | -0.0582 | 425.7146 | 17.5931 | 551.4226 | 377.124
4.3031 | -1.7492 | 755.2793 | 0.0897 | 425.9105 | 17.6019 | 551.7903 | 377.6396
4.3067 | -1.7518 | 755.4527 | 0.1479 | 425.9101 | 17.5912 | 551.8189 | 377.7264
4.3103 | -1.7546 | 754.7402 | -0.1273 | 425.9478 | 17.56 | 551.7378 | 377.3701
4.314 | -1.7572 | 755.5023 | -0.0058 | 426.0803 | 17.5625 | 551.9973 | 377.7511
4.3176 | -1.7602 | 755.4764 | -0.0648 | 426.1307 | 17.5473 | 552.0434 | 377.7382
4.3211 | -1.7632 | 754.7385 | 0.0654 | 425.7545 | 17.5159 | 551.5443 | 377.3693
4.3248 | -1.7662 | 755.3257 | -0.0116 | 426.0272 | 17.5144 | 551.9149 | 377.6629
4.3284 | -1.769 | 754.687 | 0.0522 | 425.7505 | 17.4851 | 551.5317 | 377.3435
4.3319 | -1.7712 | 754.4462 | -0.3912 | 426.1137 | 17.4653 | 551.8547 | 377.2231
4.3357 | -1.7739 | 755.4776 | 0.2137 | 425.8526 | 17.4739 | 551.7655 | 377.7388
4.3393 | -1.7769 | 754.5184 | -0.0941 | 426.8406 | 17.4372 | 552.5937 | 377.2592
4.3429 | -1.7797 | 754.1741 | -0.2852 | 425.917 | 17.4146 | 551.6126 | 377.087
4.3465 | -1.7821 | 755.2821 | -0.0156 | 426.0167 | 17.4258 | 551.897 | 377.641
4.3501 | -1.7853 | 754.7882 | 0.096 | 425.7405 | 17.4 | 551.5385 | 377.3941
4.3537 | -1.7886 | 754.2685 | -0.0153 | 425.6785 | 17.3737 | 551.3899 | 377.1342
4.3573 | -1.7918 | 753.4059 | -0.1904 | 425.5661 | 17.3392 | 551.1337 | 376.7029
4.361 | -1.7944 | 753.6523 | 0.0368 | 425.421 | 17.3303 | 551.0298 | 376.8262
4.3646 | -1.7969 | 753.7289 | -0.0957 | 425.5791 | 17.3179 | 551.2005 | 376.8644
4.3681 | -1.7995 | 754.2219 | -0.4025 | 426.0502 | 17.3152 | 551.7539 | 377.111
4.3719 | -1.8029 | 753.357 | 0.6134 | 424.746 | 17.2803 | 550.3055 | 376.6785
4.3754 | -1.8055 | 752.8922 | -0.0634 | 425.2679 | 17.2555 | 550.7499 | 376.4461
4.3791 | -1.8083 | 753.8244 | 0.1761 | 426.3391 | 17.2624 | 551.9765 | 376.9122
4.3827 | -1.8103 | 753.1183 | 0.0254 | 425.2544 | 17.2321 | 550.7742 | 376.5592
4.3862 | -1.8131 | 752.7264 | -0.0116 | 425.1608 | 17.2093 | 550.6152 | 376.3632
4.3899 | -1.8158 | 753.9783 | -0.2738 | 425.8403 | 17.2233 | 551.5033 | 376.9891
4.3935 | -1.8184 | 753.2927 | 0.2773 | 425.0607 | 17.1936 | 550.6094 | 376.6463
4.3971 | -1.8212 | 753.44 | 0.0935 | 425.2936 | 17.1829 | 550.8669 | 376.72
4.4006 | -1.8238 | 753.4415 | 0.1134 | 425.2742 | 17.1689 | 550.8478 | 376.7208
4.4043 | -1.8268 | 753.9058 | 0.4792 | 425.0631 | 17.1652 | 550.7141 | 376.9529
4.4079 | -1.8296 | 753.5133 | 0.1876 | 425.2239 | 17.1423 | 550.8095 | 376.7567
4.4115 | -1.8328 | 752.6031 | 0.1012 | 425.0069 | 17.1077 | 550.4407 | 376.3015
4.4152 | -1.8352 | 753.4382 | -0.1496 | 425.5361 | 17.1119 | 551.1091 | 376.7191
4.4188 | -1.838 | 753.0459 | 0.1895 | 425.0662 | 17.0891 | 550.5738 | 376.5229
4.4223 | -1.8408 | 752.1146 | 0.1819 | 424.7634 | 17.0544 | 550.1158 | 376.0573
4.4261 | -1.8429 | 752.9769 | -0.0929 | 425.3256 | 17.0593 | 550.8218 | 376.4885
4.4296 | -1.8459 | 752.4128 | -0.3821 | 425.4268 | 17.0332 | 550.8289 | 376.2064
4.4333 | -1.8491 | 752.2864 | -0.0144 | 425.0169 | 17.016 | 550.398 | 376.1432
4.4369 | -1.8511 | 752.8805 | 0.1435 | 425.0571 | 17.0157 | 550.5372 | 376.4403
4.4404 | -1.8536 | 752.5898 | -0.3446 | 425.4483 | 16.9957 | 550.8799 | 376.2949
4.444 | -1.8579 | 751.8428 | 0.194 | 424.6607 | 16.9648 | 549.9678 | 375.9214
4.4477 | -1.8607 | 751.7928 | 0.3197 | 424.5183 | 16.9494 | 549.8171 | 375.8964
4.4513 | -1.8633 | 751.3286 | 0.0756 | 424.6077 | 16.9253 | 549.8291 | 375.6643
4.455 | -1.8659 | 751.3536 | 0.1471 | 424.5445 | 16.9117 | 549.7701 | 375.6768
4.4586 | -1.8687 | 751.1828 | 0.3455 | 424.2892 | 16.8945 | 549.4863 | 375.5914
4.4622 | -1.8717 | 751.1565 | 0.5962 | 424.0297 | 16.8801 | 549.2224 | 375.5782
4.4658 | -1.8743 | 750.2759 | 0.2053 | 424.1271 | 16.8467 | 549.173 | 375.1379
4.4694 | -1.8766 | 750.8683 | 0.0835 | 424.4463 | 16.8465 | 549.5911 | 375.4342
4.473 | -1.8797 | 750.6692 | -0.2632 | 425.7267 | 16.8282 | 550.8382 | 375.3346
4.4767 | -1.8829 | 750.1516 | 0.1562 | 424.1347 | 16.8029 | 549.16 | 375.0758
4.4803 | -1.8853 | 750.8889 | 0.2734 | 424.2633 | 16.8057 | 549.4115 | 375.4445
4.4837 | -1.8885 | 749.9321 | 0.0784 | 424.1394 | 16.7713 | 549.1281 | 374.9661
4.4874 | -1.8906 | 750.5987 | 0.1 | 424.34 | 16.7726 | 549.4397 | 375.2993
4.4911 | -1.8932 | 750.7706 | 0.143 | 424.3543 | 16.7625 | 549.4827 | 375.3853
4.4946 | -1.896 | 750.5019 | 0.2734 | 424.1343 | 16.7433 | 549.2179 | 375.2509
4.4983 | -1.8988 | 749.7178 | -0.1218 | 424.2681 | 16.7122 | 549.2211 | 374.8589
4.5019 | -1.9018 | 750.1079 | 0.5941 | 423.6823 | 16.7073 | 548.7003 | 375.054
4.5056 | -1.9041 | 750.2097 | 0.1596 | 424.1507 | 16.696 | 549.1856 | 375.1048
4.5092 | -1.9067 | 750.2113 | 0.4603 | 423.8505 | 16.6828 | 548.8857 | 375.1056
4.5127 | -1.9089 | 750.5829 | 0.1067 | 424.328 | 16.6778 | 549.4251 | 375.2914
4.5163 | -1.9119 | 750.5327 | 0.2536 | 424.1644 | 16.6634 | 549.2531 | 375.2663
4.5199 | -1.9145 | 750.2404 | -0.0537 | 424.3742 | 16.6437 | 549.4143 | 375.1202
4.5237 | -1.9179 | 750.7734 | 0.2964 | 424.2018 | 16.6415 | 549.3307 | 375.3867
4.5273 | -1.9209 | 750.1112 | 0.2694 | 424.0081 | 16.6136 | 549.0266 | 375.0556
4.5309 | -1.9233 | 751.0198 | 0.0796 | 424.5007 | 16.6206 | 549.6707 | 375.5099
4.5345 | -1.9261 | 750.1872 | -0.1802 | 424.483 | 16.5888 | 549.5142 | 375.0936
4.5381 | -1.9289 | 750.1384 | 0.2766 | 424.0099 | 16.5746 | 549.033 | 375.0692
4.5417 | -1.9316 | 750.7757 | 0.0471 | 424.4519 | 16.5753 | 549.5811 | 375.3878
4.5453 | -1.9345 | 749.6488 | 0.3934 | 423.7299 | 16.5373 | 548.6714 | 374.8244
4.5488 | -1.9375 | 749.428 | 0.423 | 423.6267 | 16.5197 | 548.5314 | 374.714
4.5526 | -1.9407 | 749.3259 | 0.4316 | 423.5841 | 16.5036 | 548.4717 | 374.6629
4.5562 | -1.9435 | 749.3016 | 0.2373 | 424.7703 | 16.4901 | 549.6539 | 374.6508
4.5598 | -1.946 | 748.937 | -0.2075 | 424.0936 | 16.4688 | 548.9164 | 374.4685
4.5634 | -1.9488 | 748.6198 | -0.0335 | 423.8138 | 16.4492 | 548.5838 | 374.3099
4.5671 | -1.9512 | 749.6735 | -0.0014 | 424.133 | 16.4589 | 549.0785 | 374.8367
4.5707 | -1.9542 | 748.9869 | 0.245 | 423.6577 | 16.4306 | 548.4888 | 374.4934
4.5742 | -1.9568 | 748.5004 | -0.1445 | 423.885 | 16.4076 | 548.6351 | 374.2502
4.5779 | -1.9594 | 748.9411 | -0.3816 | 424.269 | 16.4039 | 549.0926 | 374.4706
4.5814 | -1.962 | 748.0874 | -0.072 | 423.6749 | 16.3726 | 548.3561 | 374.0437
4.585 | -1.9645 | 748.1143 | -0.052 | 424.6638 | 16.3601 | 549.3495 | 374.0571
4.5888 | -1.9669 | 748.8986 | -0.2287 | 424.102 | 16.3639 | 548.9184 | 374.4493
4.5923 | -1.9695 | 749.0224 | 0.3979 | 423.5166 | 16.3538 | 548.3537 | 374.5112
4.5959 | -1.9727 | 748.6287 | 0.3819 | 423.4014 | 16.3325 | 548.1728 | 374.3143
4.5995 | -1.9753 | 748.6547 | 0.3434 | 423.4486 | 16.3203 | 548.2244 | 374.3274
4.6032 | -1.9778 | 748.6082 | 0.0386 | 423.7379 | 16.3063 | 548.5059 | 374.3041
4.6067 | -1.9806 | 747.8751 | -0.374 | 423.9061 | 16.2777 | 548.552 | 373.9376
4.6104 | -1.9828 | 748.7833 | -0.2572 | 424.092 | 16.2845 | 548.8892 | 374.3916
4.614 | -1.9852 | 749.1522 | -0.1434 | 424.1012 | 16.2796 | 548.9599 | 374.5761
4.6176 | -1.9879 | 748.3717 | -0.2367 | 423.9343 | 16.25 | 548.663 | 374.1859
4.6212 | -1.9903 | 749.1567 | -0.2639 | 424.2232 | 16.2544 | 549.0826 | 374.5783
4.6248 | -1.9931 | 748.2038 | -0.5429 | 424.1846 | 16.2211 | 548.8852 | 374.1019
4.6283 | -1.9957 | 748.3276 | -0.1041 | 423.787 | 16.2112 | 548.5083 | 374.1638
4.6321 | -1.9985 | 748.717 | -0.117 | 423.9297 | 16.2063 | 548.7159 | 374.3585
4.6357 | -2.0015 | 747.8119 | -0.3845 | 423.8955 | 16.1742 | 548.5308 | 373.9059
4.6392 | -2.0039 | 747.6199 | -0.1139 | 423.5609 | 16.1578 | 548.1643 | 373.81
4.643 | -2.0066 | 747.8891 | -0.1163 | 423.6531 | 16.1506 | 548.3013 | 373.9446
4.6465 | -2.0092 | 747.5487 | -0.247 | 423.6703 | 16.1308 | 548.2618 | 373.7744
4.6501 | -2.012 | 747.1582 | -0.0971 | 423.3902 | 16.1099 | 547.9166 | 373.5791
4.6538 | -2.0148 | 747.6463 | -0.4249 | 423.8807 | 16.1078 | 548.4885 | 373.8232
4.6573 | -2.0176 | 747.4268 | -0.1441 | 423.5268 | 16.0907 | 548.0979 | 373.7134
4.6609 | -2.021 | 746.2995 | -0.2426 | 423.2495 | 16.054 | 547.6328 | 373.1498
4.6646 | -2.0238 | 746.8359 | -0.1845 | 423.3702 | 16.0527 | 547.8429 | 373.418
4.6683 | -2.0266 | 746.3717 | -0.0828 | 423.1138 | 16.0301 | 547.5091 | 373.1859
4.6718 | -2.0294 | 745.0297 | -0.0529 | 422.6365 | 15.9893 | 546.8082 | 372.5149
4.6754 | -2.0316 | 745.8881 | -0.0947 | 422.9645 | 15.9952 | 547.2791 | 372.944
4.6791 | -2.0341 | 745.622 | -0.469 | 423.2501 | 15.977 | 547.5204 | 372.811
4.6827 | -2.0365 | 745.6495 | -0.1053 | 422.8955 | 15.9653 | 547.1705 | 372.8248
4.6863 | -2.0391 | 745.9441 | -0.0954 | 422.9838 | 15.9594 | 547.3079 | 372.9721
4.6898 | -2.0417 | 745.4088 | -0.34 | 423.05 | 15.9357 | 547.2848 | 372.7044
4.6934 | -2.0442 | 745.6559 | -0.3637 | 423.1561 | 15.9288 | 547.4321 | 372.828
4.6971 | -2.0475 | 744.9438 | -0.3276 | 422.8826 | 15.9012 | 547.0399 | 372.4719
4.7008 | -2.0501 | 745.6277 | -0.1558 | 422.9388 | 15.9032 | 547.2101 | 372.8139
4.7043 | -2.0528 | 745.3371 | -0.1225 | 422.8086 | 15.8851 | 547.0315 | 372.6686
4.708 | -2.0552 | 744.8511 | -0.2094 | 422.7335 | 15.8621 | 546.8753 | 372.4255
4.7116 | -2.0578 | 744.8528 | -0.6963 | 423.221 | 15.8501 | 547.3631 | 372.4264
4.7152 | -2.0606 | 744.0718 | 0.0909 | 422.1734 | 15.8212 | 546.1854 | 372.0359
4.7188 | -2.0636 | 743.2664 | -0.2809 | 422.2768 | 15.7923 | 546.1545 | 371.6332
4.7225 | -2.066 | 744.5857 | -0.0615 | 422.4971 | 15.8078 | 546.5947 | 372.2928
4.7261 | -2.069 | 744.0237 | -0.2871 | 422.5354 | 15.7839 | 546.5393 | 372.0118
4.7296 | -2.0717 | 742.782 | -0.29 | 422.1244 | 15.7458 | 545.9214 | 371.391
4.7334 | -2.0745 | 743.9515 | -0.1723 | 422.3965 | 15.7579 | 546.3884 | 371.9757
4.7368 | -2.0771 | 742.7106 | -0.1139 | 421.9245 | 15.7202 | 545.7096 | 371.3553
4.7405 | -2.0797 | 743.199 | 0.0127 | 421.9607 | 15.7182 | 545.8272 | 371.5995
4.7442 | -2.0819 | 742.9103 | -0.2636 | 422.1408 | 15.6999 | 545.9592 | 371.4552
4.7477 | -2.0846 | 742.6195 | -0.3147 | 422.0949 | 15.6819 | 545.8649 | 371.3098
4.7513 | -2.0874 | 742.1811 | -0.2608 | 421.8949 | 15.6608 | 545.5918 | 371.0906
4.7549 | -2.0904 | 742.2778 | 0.1895 | 421.4768 | 15.6511 | 545.1898 | 371.1389
4.7586 | -2.093 | 742.1078 | -0.223 | 421.8327 | 15.6352 | 545.5173 | 371.0539
4.7621 | -2.0954 | 741.1853 | -0.5283 | 421.8305 | 15.6042 | 545.3613 | 370.5926
4.7657 | -2.0977 | 741.4092 | -0.4302 | 421.807 | 15.5972 | 545.3752 | 370.7046
4.7695 | -2.0999 | 742.314 | -0.1577 | 421.8361 | 15.6038 | 545.5551 | 371.157
4.7729 | -2.1021 | 741.9053 | -0.1637 | 421.7059 | 15.5839 | 545.3567 | 370.9526
4.7767 | -2.1048 | 742.7833 | 0.0639 | 421.7709 | 15.5902 | 545.5682 | 371.3917
4.7803 | -2.1074 | 742.4678 | -0.4001 | 422.1298 | 15.5716 | 545.8744 | 371.2339
4.7838 | -2.1106 | 741.1746 | -0.5245 | 421.8231 | 15.5331 | 545.3522 | 370.5873
4.7875 | -2.1132 | 741.5657 | -0.0278 | 421.4568 | 15.5294 | 545.0511 | 370.7829
4.7911 | -2.1158 | 741.0559 | -0.0067 | 421.2657 | 15.5071 | 544.7751 | 370.528
4.7947 | -2.1182 | 741.2778 | 0.0462 | 421.2868 | 15.4999 | 544.8331 | 370.6389
4.7984 | -2.121 | 741.4239 | 0.1897 | 421.192 | 15.4911 | 544.7627 | 370.712
4.8019 | -2.1233 | 740.7226 | 0.0895 | 421.0584 | 15.4651 | 544.5122 | 370.3613
4.8057 | -2.1259 | 740.6497 | -0.257 | 421.3806 | 15.4514 | 544.8223 | 370.3249
4.8092 | -2.1285 | 741.6259 | -0.2527 | 421.7017 | 15.4602 | 545.306 | 370.8129
4.8128 | -2.1308 | 740.7536 | -0.6168 | 421.7751 | 15.4305 | 545.234 | 370.3768
4.8164 | -2.1336 | 740.6323 | -0.2869 | 421.4047 | 15.4165 | 544.8435 | 370.3162
4.82 | -2.136 | 740.6112 | -0.2464 | 421.3572 | 15.4046 | 544.7924 | 370.3056
4.8236 | -2.1388 | 740.2946 | -0.043 | 421.0483 | 15.3863 | 544.4307 | 370.1473
4.8272 | -2.1416 | 740.0273 | -0.244 | 421.1602 | 15.3693 | 544.4981 | 370.0137
4.8309 | -2.1439 | 740.8586 | -0.2031 | 421.3964 | 15.3747 | 544.8728 | 370.4293
4.8344 | -2.1469 | 740.3227 | -0.1713 | 421.1859 | 15.3524 | 544.573 | 370.1613
4.838 | -2.1497 | 739.2034 | -0.4709 | 421.1124 | 15.3178 | 544.313 | 369.6017
4.8418 | -2.1521 | 740.1056 | -0.3342 | 421.2765 | 15.3245 | 544.6274 | 370.0528
4.8454 | -2.1551 | 739.691 | -0.0897 | 421.8938 | 15.3045 | 545.1756 | 369.8455
4.849 | -2.1581 | 738.7161 | -0.2759 | 420.755 | 15.2728 | 543.8743 | 369.358
4.8526 | -2.1607 | 738.9371 | 0.2096 | 420.3432 | 15.2661 | 543.4993 | 369.4685
4.8562 | -2.1629 | 738.6253 | 0.1758 | 420.273 | 15.2484 | 543.3773 | 369.3127
4.8598 | -2.1659 | 737.9676 | 0.2285 | 420.0011 | 15.2236 | 542.9957 | 368.9838
4.8634 | -2.1678 | 738.6557 | -0.5164 | 420.9754 | 15.2263 | 544.0847 | 369.3279
4.867 | -2.1706 | 738.6806 | 0.0284 | 420.4389 | 15.2156 | 543.5523 | 369.3403
4.8706 | -2.1732 | 737.7337 | 0.1022 | 420.0494 | 15.1849 | 543.0051 | 368.8669
4.8742 | -2.1758 | 738.8299 | -0.2153 | 420.7323 | 15.196 | 543.8707 | 369.415
4.878 | -2.1788 | 738.1469 | -0.0323 | 420.3217 | 15.1704 | 543.3461 | 369.0734
4.8814 | -2.1815 | 737.1769 | 0.3935 | 419.5725 | 15.1397 | 542.4354 | 368.5885
4.8852 | -2.1839 | 737.6651 | 0.0473 | 420.0815 | 15.138 | 543.0257 | 368.8326
4.8886 | -2.1869 | 736.9845 | 0.2749 | 419.627 | 15.1133 | 542.4577 | 368.4922
4.8923 | -2.1891 | 735.6753 | -0.117 | 419.5825 | 15.0752 | 542.1951 | 367.8377
4.896 | -2.1919 | 736.6964 | -0.1751 | 419.981 | 15.0846 | 542.7637 | 368.3482
4.8996 | -2.1949 | 736.0629 | -0.2804 | 419.8751 | 15.0604 | 542.5523 | 368.0315
4.9032 | -2.1975 | 735.3847 | -0.0662 | 419.4348 | 15.0357 | 541.9989 | 367.6923
4.9069 | -2.1994 | 736.2664 | -0.1919 | 419.8544 | 15.0423 | 542.5655 | 368.1332
4.9104 | -2.2019 | 736.2217 | -0.1883 | 419.8359 | 15.0306 | 542.5396 | 368.1109
4.914 | -2.2047 | 736.1738 | -0.0692 | 419.7009 | 15.0187 | 542.3965 | 368.0869
4.9177 | -2.2069 | 736.5178 | 0.0201 | 419.7262 | 15.0143 | 542.4792 | 368.2589
4.9212 | -2.2097 | 735.5467 | -0.2795 | 419.7021 | 14.9838 | 542.2932 | 367.7733
4.9248 | -2.2125 | 734.9878 | 0.0137 | 419.2226 | 14.9613 | 541.7206 | 367.4939
4.9285 | -2.2148 | 735.5997 | 0.0296 | 419.4107 | 14.9626 | 542.0106 | 367.7998
4.9321 | -2.2176 | 735.1867 | 0.0612 | 419.2414 | 14.9431 | 541.7725 | 367.5933
4.9357 | -2.22 | 735.1172 | 0.1216 | 419.1579 | 14.9308 | 541.6774 | 367.5586
4.9394 | -2.2222 | 735.17 | -0.1455 | 419.4426 | 14.9208 | 541.9709 | 367.585
4.943 | -2.2249 | 734.3945 | -0.0098 | 419.0484 | 14.8943 | 541.4475 | 367.1973
4.9465 | -2.2279 | 733.7871 | 0.0254 | 418.8107 | 14.8714 | 541.1086 | 366.8936
4.9503 | -2.2303 | 734.4935 | 0.0375 | 419.0341 | 14.8743 | 541.4497 | 367.2468
4.9538 | -2.2325 | 734.013 | -0.0718 | 418.9832 | 14.854 | 541.3187 | 367.0065
4.9574 | -2.2353 | 733.0415 | -0.3582 | 418.9458 | 14.8234 | 541.1194 | 366.5208
4.9611 | -2.2378 | 733.6032 | -0.4448 | 419.2196 | 14.8238 | 541.4868 | 366.8016
4.9646 | -2.2404 | 733.3139 | -0.0297 | 418.7081 | 14.8072 | 540.9271 | 366.657
4.9682 | -2.2432 | 732.2703 | 0.2278 | 418.1027 | 14.7755 | 540.1478 | 366.1352
4.9719 | -2.2456 | 732.5648 | 0.1861 | 418.2426 | 14.7705 | 540.3367 | 366.2824
4.9755 | -2.2481 | 732.0341 | -0.1041 | 418.3559 | 14.7492 | 540.3615 | 366.017
4.979 | -2.2509 | 731.5736 | 0.1347 | 417.9636 | 14.7293 | 539.8925 | 365.7868
4.9826 | -2.2531 | 731.6514 | -0.6013 | 418.7255 | 14.7203 | 540.6674 | 365.8257
4.9864 | -2.2561 | 732.1592 | -0.4376 | 418.7311 | 14.7192 | 540.7576 | 366.0796
4.9898 | -2.2585 | 731.2413 | -0.062 | 418.0495 | 14.6906 | 539.923 | 365.6206
4.9936 | -2.261 | 731.7288 | -0.1658 | 418.3158 | 14.6892 | 540.2706 | 365.8644
4.9972 | -2.2632 | 731.0783 | -0.5894 | 418.5226 | 14.6656 | 540.3689 | 365.5391
5.0008 | -2.2662 | 730.471 | -0.405 | 418.1357 | 14.6429 | 539.8809 | 365.2355
5.0044 | -2.2688 | 730.3272 | -0.1206 | 417.8034 | 14.6294 | 539.5246 | 365.1636
5.008 | -2.2711 | 729.7011 | 0.0107 | 417.4634 | 14.6063 | 539.0803 | 364.8506
5.0117 | -2.2735 | 729.7771 | 0.0751 | 417.4243 | 14.5972 | 539.0538 | 364.8885
5.0153 | -2.2761 | 729.5125 | -0.3328 | 417.744 | 14.5815 | 539.3294 | 364.7562
5.0188 | -2.2787 | 729.0295 | 0.4931 | 416.7571 | 14.5614 | 538.262 | 364.5147
5.0224 | -2.2808 | 728.4292 | -0.535 | 417.5851 | 14.539 | 538.99 | 364.2146
5.0261 | -2.2832 | 728.8201 | -0.3873 | 417.5677 | 14.536 | 539.0378 | 364.4101
5.0298 | -2.286 | 728.9662 | -0.0993 | 417.3284 | 14.5283 | 538.8228 | 364.4831
5.0333 | -2.2885 | 727.9273 | -0.1341 | 417.0169 | 14.4975 | 538.3381 | 363.9636
5.0369 | -2.2909 | 728.5855 | -0.1912 | 417.2934 | 14.5001 | 538.7244 | 364.2928
5.0406 | -2.2937 | 728.0766 | 0.1091 | 416.8235 | 14.4794 | 538.1696 | 364.0383
5.0441 | -2.2967 | 726.8399 | 0.1484 | 416.372 | 14.4448 | 537.5119 | 363.4199
5.0478 | -2.2993 | 727.5204 | 0.3631 | 416.3841 | 14.4476 | 537.6375 | 363.7602
5.0514 | -2.3019 | 725.9707 | 0.1084 | 416.1222 | 14.4066 | 537.1173 | 362.9853
5.0549 | -2.3042 | 725.3701 | 0.045 | 415.9854 | 14.3846 | 536.8805 | 362.6851
5.0587 | -2.3066 | 726.2697 | 0.2421 | 416.0882 | 14.3917 | 537.1331 | 363.1348
5.0623 | -2.3087 | 725.4275 | 0.2441 | 415.8055 | 14.3648 | 536.71 | 362.7137
5.0659 | -2.3111 | 725.3101 | -0.1579 | 416.1683 | 14.3523 | 537.0534 | 362.6551
5.0695 | -2.3131 | 725.4859 | -0.2859 | 416.3549 | 14.3454 | 537.2692 | 362.7429
5.0731 | -2.3158 | 725.246 | 0.1773 | 416.8118 | 14.3305 | 537.6861 | 362.623
5.0767 | -2.318 | 724.7906 | -0.2689 | 416.1062 | 14.3114 | 536.9046 | 362.3953
5.0804 | -2.3204 | 725.6661 | -0.0756 | 416.2047 | 14.3182 | 537.1491 | 362.8331
5.0839 | -2.3233 | 725.2558 | -0.1249 | 416.1172 | 14.3002 | 536.9932 | 362.6279
5.0875 | -2.3262 | 723.753 | 0.0155 | 415.4759 | 14.2605 | 536.1014 | 361.8765
5.0911 | -2.3285 | 723.4432 | 0.4252 | 414.9629 | 14.2443 | 535.5368 | 361.7216
5.0949 | -2.3307 | 724.1497 | 0.1703 | 415.4533 | 14.2476 | 536.1449 | 362.0748
5.0984 | -2.333 | 723.2583 | -0.0244 | 415.3509 | 14.22 | 535.894 | 361.6292
5.1019 | -2.335 | 723.9925 | 0.1201 | 415.4511 | 14.2247 | 536.1165 | 361.9962
5.1057 | -2.338 | 723.0221 | 0.5168 | 414.731 | 14.1952 | 535.2347 | 361.5111
5.109 | -2.3399 | 722.0141 | 0.2077 | 414.7041 | 14.1661 | 535.0398 | 361.0071
5.1129 | -2.342 | 722.8182 | 0.2596 | 414.9202 | 14.1711 | 535.3899 | 361.4091
5.1165 | -2.3446 | 722.1425 | -0.1297 | 415.0843 | 14.1479 | 535.4414 | 361.0713
5.1201 | -2.3468 | 721.9535 | -0.2546 | 415.1462 | 14.1341 | 535.4718 | 360.9768
5.1237 | -2.3496 | 722.2214 | 0.0732 | 414.9077 | 14.1294 | 535.2779 | 361.1107
5.1273 | -2.3521 | 721.087 | 0.438 | 414.1647 | 14.0974 | 534.3459 | 360.5435
5.1309 | -2.3545 | 721.0427 | 0.6661 | 413.9219 | 14.0867 | 534.0956 | 360.5213
5.1346 | -2.3565 | 721.2421 | -0.0045 | 414.6589 | 14.0803 | 534.866 | 360.6211
5.1382 | -2.3582 | 721.3962 | -0.1654 | 414.8712 | 14.0733 | 535.1039 | 360.6981
5.1416 | -2.361 | 720.8181 | 0.0431 | 414.47 | 14.0528 | 534.6064 | 360.4091
5.1454 | -2.3635 | 721.1596 | 0.391 | 414.2359 | 14.0491 | 534.4292 | 360.5798
5.149 | -2.3659 | 720.243 | 0.0527 | 414.2687 | 14.0212 | 534.3092 | 360.1215
5.1526 | -2.3685 | 719.6895 | 0.3034 | 413.8335 | 14.0009 | 533.7818 | 359.8448
5.1563 | -2.3708 | 719.7908 | -0.1179 | 414.2886 | 13.9927 | 534.2537 | 359.8954
5.1599 | -2.373 | 718.8763 | 0.1062 | 413.7596 | 13.9652 | 533.5724 | 359.4382
5.1634 | -2.376 | 718.1509 | 0.4795 | 413.1445 | 13.9416 | 532.8364 | 359.0755
5.1672 | -2.3782 | 718.76 | 0.7513 | 413.0758 | 13.9432 | 532.8691 | 359.38
5.1706 | -2.3805 | 717.4596 | 0.3666 | 413.027 | 13.9087 | 532.6036 | 358.7298
5.1744 | -2.3829 | 717.6316 | 0.462 | 412.9889 | 13.9018 | 532.5942 | 358.8158
5.1779 | -2.3857 | 716.932 | 0.3453 | 412.8724 | 13.8788 | 532.3611 | 358.466
5.1815 | -2.3882 | 716.2829 | 0.3639 | 412.6375 | 13.8567 | 532.018 | 358.1415
5.185 | -2.3898 | 716.1473 | 0.5699 | 412.3863 | 13.8445 | 531.7442 | 358.0737
5.1888 | -2.3923 | 716.6587 | 0.0854 | 413.0412 | 13.8444 | 532.4844 | 358.3294
5.1924 | -2.3943 | 716.7135 | 0.1177 | 413.0272 | 13.8357 | 532.4795 | 358.3568
5.196 | -2.397 | 715.8939 | 0.3211 | 412.5506 | 13.8103 | 531.8663 | 357.947
5.1996 | -2.3992 | 716.3834 | 0.3586 | 412.6763 | 13.8102 | 532.0735 | 358.1917
5.2033 | -2.4016 | 715.3707 | 0.1556 | 412.5417 | 13.7808 | 531.7701 | 357.6853
5.2067 | -2.4039 | 714.8695 | 0.4977 | 412.0325 | 13.762 | 531.1774 | 357.4347
5.2105 | -2.4065 | 715.5724 | 0.5252 | 412.2393 | 13.7655 | 531.5014 | 357.7862
5.2141 | -2.4093 | 714.5099 | 0.7145 | 411.6959 | 13.7356 | 530.7809 | 357.255
5.2176 | -2.4114 | 713.6469 | 0.2689 | 411.8538 | 13.7098 | 530.7949 | 356.8234
5.2213 | -2.4132 | 714.09 | 0.6697 | 411.6007 | 13.7087 | 530.6157 | 357.045
5.2249 | -2.4158 | 713.9475 | 0.546 | 411.6769 | 13.6964 | 530.6682 | 356.9738
5.2286 | -2.4183 | 713.5645 | 0.6728 | 411.4224 | 13.6794 | 530.3499 | 356.7823
5.2321 | -2.4203 | 712.6775 | 0.5448 | 411.2548 | 13.6532 | 530.0344 | 356.3388
5.2357 | -2.4222 | 713.0239 | 0.156 | 411.759 | 13.6503 | 530.5963 | 356.5119
5.2395 | -2.4246 | 713.2691 | 0.3155 | 412.6813 | 13.6453 | 531.5594 | 356.6345
5.2429 | -2.4271 | 711.9934 | 0.0669 | 411.5046 | 13.612 | 530.1702 | 355.9967
5.2467 | -2.4291 | 712.6032 | -0.2192 | 411.994 | 13.6137 | 530.7612 | 356.3016
5.2502 | -2.4316 | 711.9798 | 0.3096 | 411.2574 | 13.5927 | 529.9207 | 355.9899
5.2538 | -2.4338 | 710.8738 | 0.0682 | 411.1301 | 13.5623 | 529.6091 | 355.4369
5.2575 | -2.4359 | 711.4358 | -0.1292 | 411.5149 | 13.5634 | 530.0875 | 355.7179
5.2611 | -2.4379 | 710.5005 | 0.1507 | 410.9232 | 13.5364 | 529.3399 | 355.2502
5.2646 | -2.4403 | 710.4568 | 0.1701 | 411.8892 | 13.5263 | 530.2987 | 355.2284
5.2684 | -2.4428 | 710.7986 | 0.123 | 411.0503 | 13.5232 | 529.5167 | 355.3993
5.2719 | -2.4448 | 710.154 | -0.0556 | 411.014 | 13.502 | 529.373 | 355.077
5.2756 | -2.4473 | 710.4475 | 0.3962 | 410.66 | 13.498 | 529.0679 | 355.2237
5.2792 | -2.4491 | 710.5043 | 0.5292 | 410.546 | 13.4899 | 528.9633 | 355.2521
5.2828 | -2.4516 | 709.5184 | -0.3436 | 411.0901 | 13.462 | 529.3432 | 354.7592
5.2863 | -2.4538 | 708.8479 | -0.055 | 410.578 | 13.4402 | 528.7194 | 354.424
5.29 | -2.4557 | 709.5082 | -0.0357 | 410.7788 | 13.4434 | 529.0302 | 354.7541
5.2937 | -2.4577 | 709.5385 | 0.3572 | 411.396 | 13.4345 | 529.6525 | 354.7693
5.2972 | -2.4604 | 708.6971 | 0.0311 | 410.4417 | 13.4096 | 528.5578 | 354.3485
5.3008 | -2.462 | 708.0548 | -0.2302 | 410.4889 | 13.3884 | 528.498 | 354.0274
5.3045 | -2.4643 | 708.5192 | -0.1928 | 410.6063 | 13.388 | 528.6928 | 354.2596
5.308 | -2.4665 | 708.4044 | -0.0881 | 410.4633 | 13.3768 | 528.5307 | 354.2022
5.3116 | -2.4682 | 707.3035 | -0.1493 | 410.1575 | 13.3469 | 528.0415 | 353.6518
5.3153 | -2.4707 | 707.9592 | 0.0644 | 410.1624 | 13.3499 | 528.1556 | 353.9796
5.319 | -2.4731 | 707.1908 | -0.2298 | 410.2005 | 13.3263 | 528.0656 | 353.5954
5.3225 | -2.4751 | 706.1363 | -0.022 | 409.6412 | 13.2976 | 527.3306 | 353.0682
5.3261 | -2.4772 | 706.2645 | 0.2316 | 409.4303 | 13.2911 | 527.141 | 353.1322
5.3298 | -2.4791 | 706.1031 | -0.4793 | 410.0874 | 13.2787 | 527.7713 | 353.0516
5.3333 | -2.4817 | 704.6589 | 0.2254 | 408.9013 | 13.2428 | 526.3444 | 352.3294
5.337 | -2.4839 | 705.5088 | 0.3082 | 409.1018 | 13.2495 | 526.6866 | 352.7544
5.3406 | -2.4858 | 705.1313 | 0.1821 | 409.1021 | 13.2336 | 526.624 | 352.5657
5.3443 | -2.4879 | 704.197 | 0.1165 | 408.8562 | 13.207 | 526.2224 | 352.0985
5.3479 | -2.4903 | 704.5634 | -0.085 | 409.1799 | 13.2048 | 526.6071 | 352.2817
5.3513 | -2.4924 | 703.9445 | 0.1086 | 408.78 | 13.1847 | 526.1041 | 351.9723
5.3551 | -2.495 | 702.813 | 0.4527 | 408.0587 | 13.1543 | 525.1942 | 351.4065
5.3587 | -2.4961 | 703.2125 | -0.0711 | 408.7157 | 13.1528 | 525.9178 | 351.6063
5.3624 | -2.4981 | 703.2919 | 0.2991 | 408.3719 | 13.1453 | 525.5873 | 351.646
5.3659 | -2.5 | 702.1191 | 0.0567 | 408.2234 | 13.1148 | 525.2432 | 351.0595
5.3694 | -2.5019 | 702.8276 | -0.0507 | 408.567 | 13.1193 | 525.7049 | 351.4138
5.3732 | -2.5038 | 702.6665 | -0.1491 | 408.6117 | 13.1072 | 525.7227 | 351.3332
5.3767 | -2.5058 | 702.4816 | 0.0596 | 408.3413 | 13.0952 | 525.4216 | 351.2408
5.3803 | -2.5079 | 702.4886 | -0.2043 | 408.6076 | 13.0864 | 525.689 | 351.2443
5.3841 | -2.5107 | 701.7665 | 0.0897 | 408.0729 | 13.0639 | 525.0339 | 350.8832
5.3876 | -2.5126 | 700.98 | -0.1553 | 408.0557 | 13.0407 | 524.8857 | 350.49
5.3913 | -2.5142 | 701.785 | 0.1845 | 407.9842 | 13.0467 | 524.9484 | 350.8925
5.3948 | -2.5167 | 700.6089 | 0.1607 | 407.616 | 13.0163 | 524.3842 | 350.3045
5.3984 | -2.5185 | 700.1115 | -0.1704 | 407.7813 | 12.9984 | 524.4665 | 350.0557
5.4021 | -2.5204 | 700.7704 | -0.0017 | 407.8322 | 13.0017 | 524.6273 | 350.3852
5.4056 | -2.5227 | 699.7405 | 0.1756 | 407.3116 | 12.9741 | 523.9351 | 349.8703
5.4093 | -2.5242 | 700.3296 | 0.2964 | 407.3872 | 12.9761 | 524.1088 | 350.1648
5.4129 | -2.5264 | 699.6851 | 0.0954 | 407.3734 | 12.9556 | 523.9875 | 349.8425
5.4164 | -2.5286 | 698.8242 | 0.0852 | 408.0966 | 12.9312 | 524.5673 | 349.4121
5.4202 | -2.5309 | 698.9255 | 0.4031 | 406.8125 | 12.924 | 523.3001 | 349.4628
5.4238 | -2.5328 | 698.3801 | 0.3113 | 406.7225 | 12.9054 | 523.1192 | 349.1901
5.4273 | -2.5344 | 698.0535 | -0.2309 | 407.1558 | 12.891 | 523.4981 | 349.0268
5.431 | -2.5361 | 698.8099 | -0.0435 | 407.2205 | 12.8961 | 523.6889 | 349.405
5.4346 | -2.5386 | 698.1885 | 0.2149 | 406.755 | 12.8761 | 523.1198 | 349.0943
5.4382 | -2.5408 | 697.833 | 0.0751 | 406.7763 | 12.8609 | 523.0818 | 348.9165
5.4418 | -2.5421 | 698.1109 | 0.0644 | 406.8796 | 12.8576 | 523.2315 | 349.0555
5.4455 | -2.5451 | 697.5335 | 0.072 | 406.6796 | 12.8383 | 522.9352 | 348.7668
5.449 | -2.5468 | 696.7488 | 0.1252 | 406.3648 | 12.8154 | 522.4896 | 348.3744
5.4526 | -2.5487 | 696.8542 | 0.2409 | 406.2842 | 12.8089 | 522.4266 | 348.4271
5.4562 | -2.5503 | 696.6478 | 0.3871 | 406.0692 | 12.7967 | 522.1772 | 348.3239
5.4598 | -2.552 | 696.3931 | -0.1086 | 406.48 | 12.7836 | 522.5456 | 348.1966
5.4636 | -2.5541 | 697.7002 | 0.1493 | 406.6578 | 12.7987 | 522.9412 | 348.8501
5.4671 | -2.556 | 696.6017 | -0.3574 | 406.7984 | 12.7703 | 522.8987 | 348.3009
5.4707 | -2.5576 | 696.3707 | -0.3972 | 406.7612 | 12.7576 | 522.823 | 348.1854
5.4744 | -2.5595 | 696.8851 | -0.1874 | 406.7228 | 12.7584 | 522.8703 | 348.4425
5.478 | -2.5617 | 696.3377 | -0.1019 | 406.4549 | 12.7401 | 522.5111 | 348.1688
5.4816 | -2.5638 | 695.3576 | 0.2268 | 405.7995 | 12.7137 | 521.6924 | 347.6788
5.4852 | -2.5661 | 695.7254 | 0.3053 | 405.8436 | 12.7121 | 521.7978 | 347.8627
5.4888 | -2.5681 | 695.4444 | 0.2876 | 405.7676 | 12.6986 | 521.675 | 347.7222
5.4924 | -2.5702 | 694.4169 | -0.2123 | 405.925 | 12.6716 | 521.6611 | 347.2084
5.4961 | -2.5724 | 695.2411 | 0.2084 | 405.779 | 12.678 | 521.6525 | 347.6205
5.4997 | -2.5747 | 694.4768 | 0.0775 | 405.6552 | 12.6556 | 521.4013 | 347.2384
5.5033 | -2.5767 | 693.4014 | 0.1373 | 405.2369 | 12.6278 | 520.8038 | 346.7007
5.5069 | -2.5786 | 693.6032 | 0.0093 | 405.4322 | 12.6233 | 521.0327 | 346.8016
5.5105 | -2.5803 | 693.0355 | -0.0977 | 405.3499 | 12.6045 | 520.8558 | 346.5177
5.514 | -2.5825 | 692.3447 | -0.0627 | 405.0847 | 12.584 | 520.4755 | 346.1724
5.5178 | -2.5846 | 693.3866 | 0.3902 | 404.9791 | 12.5944 | 520.5435 | 346.6933
5.5213 | -2.5872 | 691.8751 | 0.2 | 404.6654 | 12.5589 | 519.978 | 345.9376
5.5249 | -2.5891 | 691.2828 | 0.0739 | 404.5941 | 12.54 | 519.8079 | 345.6414
5.5286 | -2.5913 | 691.4806 | 0.2978 | 404.4361 | 12.535 | 519.6829 | 345.7403
5.5321 | -2.593 | 690.65 | 0.284 | 404.1731 | 12.5121 | 519.2814 | 345.325
5.5358 | -2.5949 | 690.3215 | 0.4197 | 403.9279 | 12.4978 | 518.9814 | 345.1607
5.5395 | -2.5969 | 690.7381 | 0.3493 | 404.1371 | 12.497 | 519.2601 | 345.369
5.543 | -2.5988 | 690.0022 | -0.1608 | 404.4019 | 12.4758 | 519.4023 | 345.0011
5.5467 | -2.6008 | 690.3461 | 0.1079 | 404.2479 | 12.4736 | 519.3055 | 345.173
5.5503 | -2.6025 | 690.3086 | 0.2138 | 404.1295 | 12.4649 | 519.1809 | 345.1543
5.5538 | -2.6046 | 690.028 | 0.5513 | 403.6984 | 12.4518 | 518.7031 | 345.014
5.5574 | -2.6061 | 689.7513 | -0.073 | 404.2305 | 12.4387 | 519.189 | 344.8756
5.5611 | -2.608 | 690.0488 | -0.1991 | 404.4558 | 12.4359 | 519.4639 | 345.0244
5.5647 | -2.61 | 689.5759 | -0.6102 | 404.7092 | 12.4194 | 519.6385 | 344.7879
5.5684 | -2.6117 | 689.9462 | -0.1407 | 404.3632 | 12.4177 | 519.3542 | 344.9731
5.572 | -2.6141 | 689.2539 | 0.2562 | 403.7355 | 12.3971 | 518.6112 | 344.627
5.5755 | -2.6162 | 688.2286 | 0.2842 | 403.3657 | 12.3709 | 518.0705 | 344.1143
5.5792 | -2.6179 | 688.888 | 0.2129 | 403.6568 | 12.3746 | 518.4715 | 344.444
5.5829 | -2.6195 | 688.7774 | -0.0484 | 403.8813 | 12.3644 | 518.6775 | 344.3887
5.5863 | -2.6212 | 687.8275 | -0.1141 | 403.6303 | 12.3397 | 518.2682 | 343.9137
5.5901 | -2.6231 | 688.1484 | -0.0954 | 403.7186 | 12.3372 | 518.41 | 344.0742
5.5936 | -2.625 | 687.9415 | -0.0686 | 403.6228 | 12.3256 | 518.2798 | 343.9708
5.5972 | -2.6265 | 687.1127 | 0.1024 | 403.1756 | 12.303 | 517.6944 | 343.5564
5.6009 | -2.6285 | 688.201 | -0.1685 | 403.8092 | 12.3141 | 518.5094 | 344.1005
5.6044 | -2.631 | 687.1742 | 0.1991 | 403.0994 | 12.2882 | 517.6284 | 343.5871
5.6082 | -2.6326 | 686.8469 | -0.1309 | 403.3203 | 12.274 | 517.7948 | 343.4235
5.6118 | -2.6347 | 687.2397 | 0.2929 | 403.0274 | 12.2732 | 517.5674 | 343.6199
5.6153 | -2.6368 | 685.9748 | -0.3235 | 403.2222 | 12.2429 | 517.5513 | 342.9874
5.6189 | -2.639 | 685.0923 | 0.1819 | 402.4226 | 12.2192 | 516.6046 | 342.5461
5.6225 | -2.6409 | 685.6305 | 0.7202 | 402.0637 | 12.221 | 516.3354 | 342.8152
5.6262 | -2.6429 | 685.3254 | 0.4012 | 402.281 | 12.2075 | 516.5019 | 342.6627
5.6297 | -2.6442 | 684.9789 | 0.5139 | 402.0528 | 12.1937 | 516.2159 | 342.4894
5.6334 | -2.6457 | 685.6631 | 0.1938 | 402.601 | 12.198 | 516.8781 | 342.8315
5.637 | -2.6476 | 684.9279 | 0.1028 | 402.4469 | 12.1771 | 516.6016 | 342.464
5.6405 | -2.6497 | 684.8402 | 0.2532 | 402.2673 | 12.1678 | 516.4073 | 342.4201
5.6443 | -2.6512 | 685.3311 | 0.2256 | 402.4585 | 12.1683 | 516.6804 | 342.6656
5.6479 | -2.6532 | 684.8831 | 0.391 | 402.1438 | 12.1527 | 516.2909 | 342.4415
5.6515 | -2.6549 | 684.0053 | 0.2795 | 401.9627 | 12.1294 | 515.9635 | 342.0026
5.6551 | -2.6571 | 684.5162 | 0.5231 | 401.8894 | 12.1306 | 515.9754 | 342.2581
5.6588 | -2.6586 | 684.0475 | 0.1493 | 402.1069 | 12.1144 | 516.1148 | 342.0237
5.6624 | -2.6603 | 684.2264 | 0.0057 | 402.3102 | 12.1099 | 516.3479 | 342.1132
5.6659 | -2.6622 | 684.6922 | 0.172 | 402.2991 | 12.1105 | 516.4145 | 342.3461
5.6695 | -2.6641 | 684.0535 | -0.0067 | 402.2649 | 12.0916 | 516.2739 | 342.0268
5.6732 | -2.6659 | 683.1978 | -0.1608 | 402.1338 | 12.0685 | 516.0001 | 341.5989
5.6768 | -2.6676 | 683.3047 | -0.5795 | 402.5881 | 12.0628 | 516.4722 | 341.6523
5.6805 | -2.6693 | 683.075 | -0.2719 | 402.204 | 12.0509 | 516.0498 | 341.5375
5.684 | -2.6716 | 682.6506 | 0.5644 | 401.2262 | 12.036 | 515.0013 | 341.3253
5.6876 | -2.6734 | 682.3722 | -0.4195 | 402.1173 | 12.0235 | 515.846 | 341.1861
5.6913 | -2.6751 | 682.2621 | 0.2577 | 401.4034 | 12.0137 | 515.1137 | 341.131
5.6949 | -2.6774 | 681.8133 | -0.2151 | 401.7266 | 11.9982 | 515.3621 | 340.9066
5.6985 | -2.679 | 682.5437 | 0.2225 | 401.5325 | 12.0034 | 515.2897 | 341.2718
5.7021 | -2.6809 | 681.8334 | 0.2268 | 401.2914 | 11.9833 | 514.9303 | 340.9167
5.7056 | -2.6826 | 681.2449 | -0.0926 | 401.4146 | 11.9656 | 514.9555 | 340.6225
5.7094 | -2.6843 | 682.0222 | 0.3206 | 401.2605 | 11.9713 | 514.9309 | 341.0111
5.713 | -2.6863 | 681.6227 | -0.0258 | 401.4738 | 11.9568 | 515.0776 | 340.8114
5.7166 | -2.6878 | 681.299 | 0.0816 | 401.2585 | 11.9436 | 514.8083 | 340.6495
5.7202 | -2.6893 | 681.6945 | -0.0852 | 401.5571 | 11.9429 | 515.1729 | 340.8473
5.7238 | -2.6918 | 680.549 | 0.2364 | 400.8537 | 11.9153 | 514.2785 | 340.2745
5.7274 | -2.6938 | 679.9812 | 0.0577 | 400.8431 | 11.8978 | 514.1733 | 339.9906
5.731 | -2.6955 | 679.8483 | -0.4077 | 401.2642 | 11.888 | 514.5723 | 339.9242
5.7347 | -2.6974 | 679.9295 | 0.0163 | 400.8673 | 11.8818 | 514.1889 | 339.9648
5.7382 | -2.6994 | 678.6434 | 0.0756 | 400.3793 | 11.8521 | 513.4865 | 339.3217
5.7418 | -2.7017 | 678.6503 | 0.2527 | 400.2045 | 11.8447 | 513.3128 | 339.3251
5.7455 | -2.7035 | 678.4192 | 0.2336 | 400.1465 | 11.833 | 513.2164 | 339.2096
5.749 | -2.7052 | 677.2803 | 0.4031 | 399.5974 | 11.806 | 512.4774 | 338.6401
5.7527 | -2.7069 | 678.4174 | 0.5491 | 399.8304 | 11.8182 | 512.9 | 339.2087
5.7563 | -2.7088 | 677.8997 | 0.8752 | 399.3318 | 11.8018 | 512.3151 | 338.9499
5.7599 | -2.7103 | 677.2647 | -0.0871 | 400.0824 | 11.7834 | 512.9599 | 338.6324
5.7636 | -2.712 | 677.6824 | 0.2555 | 399.879 | 11.783 | 512.8261 | 338.8412
5.7671 | -2.7133 | 677.0012 | 0.391 | 399.5165 | 11.764 | 512.35 | 338.5006
5.7708 | -2.7155 | 677.1754 | 0.3077 | 399.6578 | 11.7594 | 512.5204 | 338.5877
5.7744 | -2.7168 | 676.9973 | 0.0292 | 399.877 | 11.749 | 512.7098 | 338.4986
5.7779 | -2.7185 | 676.8411 | 0.1581 | 399.696 | 11.7392 | 512.5029 | 338.4206
5.7816 | -2.7204 | 676.7786 | 0.2192 | 399.6141 | 11.7307 | 512.4105 | 338.3893
5.7853 | -2.7215 | 677.0081 | -0.1522 | 400.062 | 11.7271 | 512.8967 | 338.5041
5.7889 | -2.7236 | 677.1121 | 0.4778 | 399.4666 | 11.7215 | 512.3187 | 338.5561
5.7924 | -2.7252 | 676.1172 | -0.055 | 399.6678 | 11.6971 | 512.354 | 338.0586
5.796 | -2.7275 | 675.909 | 0.5462 | 398.9972 | 11.6863 | 511.6487 | 337.9545
5.7997 | -2.7292 | 675.8478 | 0.3883 | 399.1347 | 11.6779 | 511.776 | 337.9239
5.8032 | -2.7307 | 675.4528 | 0.1789 | 399.2124 | 11.6638 | 511.7879 | 337.7264
5.807 | -2.7325 | 676.3483 | 0.3793 | 399.3105 | 11.6718 | 512.0352 | 338.1741
5.8105 | -2.7344 | 675.041 | -0.0129 | 399.267 | 11.6422 | 511.7738 | 337.5205
5.8141 | -2.7363 | 675.4577 | 0.6022 | 398.7908 | 11.642 | 511.3671 | 337.7289
5.8178 | -2.7378 | 676.3075 | 0.3489 | 399.3273 | 11.6492 | 512.0453 | 338.1538
5.8213 | -2.74 | 675.4297 | 0.5048 | 398.8788 | 11.6272 | 511.4504 | 337.7148
5.825 | -2.7417 | 674.865 | 0.1861 | 399.0093 | 11.6101 | 511.4868 | 337.4325
5.8287 | -2.7439 | 675.2312 | 0.735 | 398.5825 | 11.6091 | 511.121 | 337.6156
5.8322 | -2.7454 | 674.3575 | 0.1244 | 398.9018 | 11.5869 | 511.2947 | 337.1787
5.8359 | -2.7469 | 674.5371 | -0.0345 | 399.1206 | 11.5827 | 511.5434 | 337.2685
5.8395 | -2.7486 | 674.3083 | 0.3086 | 398.7012 | 11.5716 | 511.0859 | 337.1541
5.843 | -2.7505 | 674.1751 | 0.0937 | 398.8717 | 11.5623 | 511.2343 | 337.0876
5.8467 | -2.7522 | 673.4914 | 0.0191 | 398.7184 | 11.5434 | 510.967 | 336.7457
5.8503 | -2.7539 | 674.1252 | 0.0296 | 398.9192 | 11.5471 | 511.2734 | 337.0626
5.854 | -2.7557 | 673.9187 | 0.1122 | 398.7678 | 11.5362 | 511.0875 | 336.9593
5.8574 | -2.7578 | 672.8511 | 0.6089 | 397.9152 | 11.5112 | 510.0571 | 336.4256
5.8612 | -2.7595 | 673.3157 | 0.5168 | 398.1622 | 11.5117 | 510.3815 | 336.6579
5.8648 | -2.7612 | 672.537 | 0.4274 | 397.992 | 11.4913 | 510.0815 | 336.2685
5.8683 | -2.7632 | 672.2352 | 0.7958 | 397.523 | 11.4793 | 509.5622 | 336.1176
5.872 | -2.7647 | 672.7972 | 0.5618 | 397.9443 | 11.4816 | 510.0772 | 336.3986
5.8756 | -2.7664 | 672.4973 | 0.4642 | 397.942 | 11.4695 | 510.0249 | 336.2487
5.8792 | -2.7681 | 672.6043 | 0.5939 | 397.8479 | 11.4643 | 509.9487 | 336.3022
5.8828 | -2.769 | 673.0986 | 0.0354 | 398.5712 | 11.4656 | 510.7543 | 336.5493
5.8864 | -2.7709 | 672.7736 | 0.4761 | 398.0222 | 11.4531 | 510.1511 | 336.3868
5.8901 | -2.7727 | 673.1421 | 0.5123 | 398.1088 | 11.4522 | 510.2991 | 336.571
5.8937 | -2.7742 | 672.2926 | 0.5207 | 397.8172 | 11.4307 | 509.866 | 336.1463
5.8973 | -2.7761 | 672.2069 | 0.6862 | 397.6232 | 11.4223 | 509.6577 | 336.1035
5.901 | -2.778 | 672.384 | 0.3407 | 398.0277 | 11.4182 | 510.0917 | 336.192
5.9045 | -2.7795 | 671.5113 | 0.3598 | 397.7177 | 11.3964 | 509.6362 | 335.7556
5.9081 | -2.781 | 670.83 | 0.3634 | 397.487 | 11.378 | 509.292 | 335.415
5.9118 | -2.7823 | 672.1111 | 0.1677 | 398.1097 | 11.3926 | 510.1283 | 336.0556
5.9153 | -2.7838 | 671.5017 | 0.2498 | 397.8245 | 11.3754 | 509.7415 | 335.7509
5.9189 | -2.7857 | 671.2726 | 0.1998 | 397.7981 | 11.3646 | 509.6769 | 335.6363
5.9226 | -2.7875 | 671.7366 | 0.2673 | 397.8853 | 11.3655 | 509.8414 | 335.8683
5.9261 | -2.7898 | 670.2853 | 0.5103 | 397.1585 | 11.334 | 508.8728 | 335.1427
5.9297 | -2.7916 | 669.602 | 0.2895 | 397.1516 | 11.3156 | 508.7519 | 334.801
5.9335 | -2.7931 | 670.1152 | 0.3139 | 397.2982 | 11.3171 | 508.9841 | 335.0576
5.9371 | -2.7946 | 670.1517 | 0.3952 | 397.2291 | 11.3108 | 508.921 | 335.0758
5.9407 | -2.7961 | 669.973 | 0.1484 | 397.4163 | 11.301 | 509.0785 | 334.9865
5.9443 | -2.7976 | 670.6306 | 0.4419 | 397.342 | 11.3051 | 509.1138 | 335.3153
5.9478 | -2.7995 | 670.1391 | 0.2489 | 397.3712 | 11.2902 | 509.0611 | 335.0696
5.9514 | -2.8014 | 669.7906 | 0.4036 | 397.1003 | 11.2775 | 508.7321 | 334.8953
5.9551 | -2.8034 | 669.3921 | 0.1186 | 397.2525 | 11.2637 | 508.8179 | 334.6961
5.9586 | -2.8047 | 669.1913 | 0.6532 | 396.651 | 11.2537 | 508.1829 | 334.5957
5.9623 | -2.8066 | 668.6273 | 0.5607 | 396.5555 | 11.2373 | 507.9934 | 334.3137
5.966 | -2.8081 | 668.9257 | 0.3352 | 396.8804 | 11.2353 | 508.3681 | 334.4629
5.9696 | -2.8096 | 668.771 | 0.1512 | 397.0129 | 11.226 | 508.4747 | 334.3855
5.9733 | -2.8113 | 668.7575 | 0.4288 | 396.7308 | 11.2187 | 508.1904 | 334.3788
5.9768 | -2.813 | 668.1481 | 0.2287 | 396.7277 | 11.2019 | 508.0857 | 334.074
5.9804 | -2.8147 | 667.6099 | 0.466 | 396.311 | 11.1862 | 507.5793 | 333.8049
5.9841 | -2.8165 | 668.4798 | 0.4955 | 396.5715 | 11.1939 | 507.9848 | 334.2399
5.9876 | -2.818 | 667.5128 | 0.3806 | 396.3641 | 11.171 | 507.6162 | 333.7564
5.9912 | -2.8193 | 667.3355 | 0.1741 | 396.5115 | 11.1614 | 507.7341 | 333.6678
5.9948 | -2.821 | 667.9442 | 0.2991 | 396.5894 | 11.1649 | 507.9134 | 333.9721
5.9984 | -2.8227 | 668.0746 | 0.3254 | 396.6065 | 11.1602 | 507.9523 | 334.0373
6.002 | -2.8246 | 667.7026 | 0.3934 | 396.4145 | 11.1474 | 507.6983 | 333.8513
6.0059 | -2.8259 | 668.431 | 0.1496 | 396.9011 | 11.1523 | 508.3063 | 334.2155
6.0094 | -2.8281 | 667.3405 | 0.484 | 396.2032 | 11.1276 | 507.4266 | 333.6702
6.0129 | -2.8292 | 666.9023 | 0.4891 | 396.0521 | 11.1138 | 507.2024 | 333.4511
6.0166 | -2.8311 | 667.1503 | 0.4725 | 396.1513 | 11.111 | 507.3431 | 333.5752
6.0201 | -2.8324 | 667.0214 | 0.3419 | 396.239 | 11.1024 | 507.4092 | 333.5107
6.0239 | -2.8347 | 666.0968 | 0.35 | 395.9227 | 11.0802 | 506.9388 | 333.0484
6.0275 | -2.8362 | 666.3956 | 0.4203 | 395.952 | 11.0784 | 507.0179 | 333.1978
6.0309 | -2.8377 | 665.5497 | 0.4151 | 395.6752 | 11.058 | 506.6001 | 332.7748
6.0347 | -2.8393 | 665.2015 | 0.5934 | 395.3808 | 11.0453 | 506.2478 | 332.6008
6.0383 | -2.8405 | 664.954 | 0.6934 | 395.1983 | 11.0346 | 506.024 | 332.477
6.0419 | -2.8421 | 665.0133 | 0.2038 | 395.7077 | 11.029 | 506.5433 | 332.5067
6.0455 | -2.8438 | 665.0248 | 0.3995 | 395.5158 | 11.0227 | 506.3533 | 332.5124
6.0491 | -2.8459 | 665.0334 | 0.6568 | 395.2614 | 11.0162 | 506.1003 | 332.5167
6.0527 | -2.8474 | 664.521 | 0.6297 | 395.1177 | 11.0012 | 505.8712 | 332.2605
6.0564 | -2.8487 | 664.7732 | 0.0278 | 395.8037 | 10.9987 | 506.5992 | 332.3866
6.06 | -2.8502 | 665.3582 | 0.5704 | 395.4561 | 11.0017 | 506.3491 | 332.6791
6.0635 | -2.8517 | 664.7032 | 0.5809 | 395.2272 | 10.9845 | 506.0111 | 332.3516
6.0672 | -2.8534 | 665.3824 | 0.5939 | 395.4406 | 10.9891 | 506.3377 | 332.6912
6.0708 | -2.8551 | 664.7252 | 0.3127 | 395.5028 | 10.9716 | 506.2903 | 332.3626
6.0743 | -2.8571 | 664.186 | 0.4642 | 395.1715 | 10.9564 | 505.8692 | 332.093
6.0781 | -2.8588 | 665.0789 | 0.3438 | 395.5896 | 10.9643 | 506.436 | 332.5394
6.0817 | -2.8599 | 664.4736 | 0.2613 | 395.4703 | 10.9478 | 506.2159 | 332.2368
6.0852 | -2.8618 | 663.4585 | 0.3197 | 395.0735 | 10.9248 | 505.65 | 331.7293
6.0889 | -2.8631 | 664.1156 | 0.233 | 395.3793 | 10.9289 | 506.0652 | 332.0578
6.0924 | -2.8644 | 663.6053 | -0.0328 | 395.475 | 10.9142 | 506.0758 | 331.8026
6.0962 | -2.8663 | 663.543 | 0.1464 | 395.275 | 10.9065 | 505.8655 | 331.7715
6.0997 | -2.8683 | 663.1949 | 0.2213 | 395.0841 | 10.8945 | 505.6165 | 331.5974
6.1032 | -2.8698 | 662.4921 | 0.3434 | 394.7277 | 10.8766 | 505.143 | 331.246
6.107 | -2.8711 | 662.2184 | 0.3103 | 394.6696 | 10.8653 | 505.0393 | 331.1092
6.1105 | -2.8728 | 661.4678 | 0.7427 | 393.987 | 10.8469 | 504.2316 | 330.7339
6.1142 | -2.8741 | 661.6717 | 0.5 | 394.2976 | 10.8436 | 504.5762 | 330.8358
6.1178 | -2.8758 | 661.1348 | 0.3194 | 394.2993 | 10.8284 | 504.4884 | 330.5674
6.1214 | -2.8775 | 661.3845 | 0.2498 | 394.4521 | 10.8261 | 504.6828 | 330.6922
6.1251 | -2.8792 | 661.3002 | 0.5196 | 395.1542 | 10.8182 | 505.3709 | 330.6501
6.1286 | -2.8811 | 660.4528 | 0.2673 | 394.124 | 10.7982 | 504.1995 | 330.2264
6.1322 | -2.882 | 661.351 | 0.228 | 394.4627 | 10.8064 | 504.6879 | 330.6755
6.1358 | -2.8837 | 660.9335 | 0.6168 | 393.9348 | 10.7933 | 504.0903 | 330.4667
6.1394 | -2.8852 | 660.7795 | 0.2424 | 394.2578 | 10.7844 | 504.3877 | 330.3897
6.1432 | -2.8869 | 661.0518 | -0.0258 | 394.6168 | 10.7822 | 504.7921 | 330.5259
6.1466 | -2.8889 | 660.347 | 0.58 | 393.7761 | 10.7647 | 503.8339 | 330.1735
6.1504 | -2.89 | 660.4561 | 0.2017 | 394.1907 | 10.7598 | 504.2668 | 330.2281
6.1538 | -2.8917 | 660.4216 | 0.1943 | 394.1866 | 10.7534 | 504.2569 | 330.2108
6.1575 | -2.893 | 660.1725 | 0.2795 | 394.0184 | 10.7428 | 504.0472 | 330.0863
6.1612 | -2.8943 | 660.4239 | 0.3038 | 394.0779 | 10.7404 | 504.1486 | 330.212
6.1648 | -2.8958 | 659.984 | 0.3591 | 393.876 | 10.727 | 503.8733 | 329.992
6.1684 | -2.8977 | 659.1367 | 0.0804 | 394.8722 | 10.707 | 504.7283 | 329.5683
6.172 | -2.8992 | 659.8163 | 0.1756 | 394.0036 | 10.7117 | 503.9729 | 329.9081
6.1755 | -2.9007 | 658.8289 | 0.4507 | 393.3993 | 10.6895 | 503.2042 | 329.4145
6.1792 | -2.9022 | 658.7222 | 0.4952 | 393.3193 | 10.6815 | 503.1063 | 329.3611
6.1828 | -2.9041 | 658.8991 | 0.3627 | 393.5107 | 10.678 | 503.3272 | 329.4495
6.1865 | -2.905 | 658.9865 | 0.2584 | 393.6442 | 10.6731 | 503.4753 | 329.4933
6.1901 | -2.9067 | 658.6171 | 0.206 | 393.5734 | 10.661 | 503.343 | 329.3086
6.1938 | -2.908 | 658.797 | 0.1675 | 393.6719 | 10.6575 | 503.4714 | 329.3985
6.1973 | -2.91 | 658.1637 | -0.0971 | 393.7254 | 10.6412 | 503.4194 | 329.0819
6.2009 | -2.9115 | 657.5812 | 0.2558 | 393.1783 | 10.6256 | 502.7752 | 328.7906
6.2046 | -2.9132 | 658.4494 | 0.5694 | 393.1541 | 10.6332 | 502.8957 | 329.2247
6.2082 | -2.9149 | 657.1037 | 0.3005 | 392.9745 | 10.6054 | 502.4917 | 328.5518
6.2118 | -2.9166 | 656.8773 | 0.1569 | 393.0426 | 10.5956 | 502.5222 | 328.4387
6.2153 | -2.9185 | 656.2212 | 0.618 | 392.3628 | 10.5789 | 501.733 | 328.1106
6.219 | -2.9196 | 656.2123 | 0.301 | 392.6768 | 10.5726 | 502.0456 | 328.1062
6.2227 | -2.9209 | 656.8684 | 0.0455 | 393.151 | 10.5768 | 502.6291 | 328.4342
6.2262 | -2.9228 | 656.3319 | 0.177 | 392.8407 | 10.5622 | 502.2294 | 328.166
6.2298 | -2.9245 | 655.8914 | 0.1749 | 392.696 | 10.549 | 502.0112 | 327.9457
6.2335 | -2.9256 | 655.8582 | 0.0167 | 392.8431 | 10.5422 | 502.1528 | 327.9291
6.237 | -2.9274 | 655.3219 | -0.2929 | 392.9739 | 10.5276 | 502.1942 | 327.6609
6.2408 | -2.9291 | 656.5705 | -0.09 | 393.1872 | 10.5414 | 502.6157 | 328.2853
6.2443 | -2.9306 | 655.2035 | -0.0007 | 392.6423 | 10.5135 | 501.8428 | 327.6017
6.2478 | -2.9317 | 655.1951 | 0.347 | 392.2918 | 10.5073 | 501.491 | 327.5976
6.2516 | -2.9332 | 656.2777 | 0.2823 | 392.7173 | 10.5183 | 502.0969 | 328.1388
6.2551 | -2.9344 | 655.1988 | -0.0648 | 392.7048 | 10.4951 | 501.9046 | 327.5994
6.2588 | -2.9362 | 655.0186 | 0.3541 | 392.2258 | 10.4861 | 501.3956 | 327.5093
6.2624 | -2.9375 | 655.4845 | -0.0144 | 392.7496 | 10.4874 | 501.9971 | 327.7423
6.266 | -2.9396 | 654.9229 | 0.3783 | 392.1697 | 10.4724 | 501.3235 | 327.4614
6.2697 | -2.9417 | 653.9326 | 0.7149 | 391.503 | 10.4505 | 500.4918 | 326.9663
6.2732 | -2.9428 | 654.0437 | 0.3998 | 391.8552 | 10.4464 | 500.8625 | 327.0219
6.2768 | -2.9445 | 653.8172 | 0.6087 | 391.5708 | 10.4367 | 500.5403 | 326.9086
6.2805 | -2.9462 | 653.0912 | 0.4963 | 391.4412 | 10.419 | 500.2897 | 326.5456
6.2841 | -2.9471 | 653.5831 | 0.11 | 391.9914 | 10.4208 | 500.922 | 326.7916
6.2876 | -2.9491 | 652.4752 | 0.5462 | 392.1859 | 10.3973 | 500.9318 | 326.2376
6.2914 | -2.9506 | 653.2723 | 0.9166 | 391.0812 | 10.4039 | 499.9599 | 326.6361
6.295 | -2.9518 | 653.3824 | 0.634 | 391.4005 | 10.3996 | 500.2976 | 326.6912
6.2985 | -2.9538 | 652.1558 | 0.3634 | 391.2623 | 10.3743 | 499.9549 | 326.0779
6.3021 | -2.9549 | 652.6232 | 0.474 | 391.3075 | 10.3758 | 500.078 | 326.3116
6.3058 | -2.9564 | 652.2078 | 0.5307 | 391.1123 | 10.3632 | 499.8136 | 326.1039
6.3094 | -2.9577 | 651.9363 | 0.5505 | 391.002 | 10.3529 | 499.658 | 325.9681
6.3131 | -2.9592 | 652.4245 | 0.3393 | 391.3759 | 10.3546 | 500.1133 | 326.2122
6.3166 | -2.9609 | 651.9139 | 0.6508 | 390.8942 | 10.3407 | 499.5465 | 325.9569
6.3201 | -2.9624 | 651.8082 | 0.8384 | 390.6714 | 10.3332 | 499.3061 | 325.9041
6.3239 | -2.9641 | 652.0564 | 0.779 | 390.8135 | 10.3309 | 499.4896 | 326.0282
6.3274 | -2.9656 | 651.1672 | 0.7819 | 390.5142 | 10.3112 | 499.0421 | 325.5836
6.3311 | -2.9671 | 651.1081 | 0.6594 | 390.617 | 10.3042 | 499.135 | 325.554
6.3347 | -2.9686 | 651.2634 | 0.8248 | 390.5034 | 10.3007 | 499.0473 | 325.6317
6.3383 | -2.9701 | 650.4684 | 0.9188 | 390.1444 | 10.2823 | 498.5558 | 325.2342
6.342 | -2.9714 | 650.5299 | 0.7823 | 390.3014 | 10.2774 | 498.723 | 325.2649
6.3455 | -2.9731 | 649.5204 | 0.7173 | 390.0299 | 10.2557 | 498.2833 | 324.7602
6.3491 | -2.9744 | 649.6295 | 0.7427 | 390.0409 | 10.2515 | 498.3124 | 324.8147
6.3528 | -2.9761 | 649.4747 | 0.3864 | 391.3456 | 10.2432 | 499.5913 | 324.7373
6.3563 | -2.9776 | 648.3478 | 0.745 | 389.6113 | 10.2198 | 497.6693 | 324.1739
6.3599 | -2.9789 | 647.8628 | 0.8489 | 389.3458 | 10.2063 | 497.3229 | 323.9314
6.3637 | -2.98 | 648.424 | 0.4742 | 389.9075 | 10.2091 | 497.9782 | 324.212
6.3672 | -2.9811 | 648.2971 | 0.429 | 389.9104 | 10.2014 | 497.96 | 324.1486
6.3709 | -2.9826 | 649.0227 | 0.8025 | 389.7788 | 10.2069 | 497.9493 | 324.5114
6.3744 | -2.9838 | 648.2311 | 0.4967 | 389.8207 | 10.1888 | 497.8592 | 324.1155
6.3781 | -2.9854 | 648.314 | 0.4687 | 389.8764 | 10.1843 | 497.9287 | 324.157
6.3816 | -2.9869 | 648.6599 | 0.5354 | 389.925 | 10.184 | 498.0349 | 324.3299
6.3854 | -2.9884 | 648.1496 | 0.7204 | 389.5699 | 10.1701 | 497.5948 | 324.0748
6.3889 | -2.9901 | 648.7318 | 0.8688 | 389.6155 | 10.1735 | 497.7375 | 324.3659
6.3924 | -2.9914 | 647.8204 | 0.7058 | 389.4747 | 10.1536 | 497.4448 | 323.9102
6.3961 | -2.9927 | 646.8607 | 0.1388 | 389.7218 | 10.1328 | 497.532 | 323.4304
6.3998 | -2.9939 | 647.7304 | 0.2945 | 389.856 | 10.1405 | 497.8111 | 323.8652
6.4035 | -2.995 | 648.2917 | 0.4419 | 389.8957 | 10.1435 | 497.9444 | 324.1459
6.4069 | -2.9967 | 646.8088 | 0.6355 | 389.2078 | 10.1148 | 497.0093 | 323.4044
6.4106 | -2.9983 | 646.8205 | 0.7061 | 389.1411 | 10.1092 | 496.9446 | 323.4103
6.4143 | -2.9996 | 646.5017 | 0.6211 | 389.1199 | 10.0984 | 496.8701 | 323.2508
6.4177 | -3.0008 | 646.3284 | 0.3656 | 389.3176 | 10.0903 | 497.039 | 323.1642
6.4215 | -3.0021 | 647.1487 | 0.5099 | 389.4467 | 10.0971 | 497.3048 | 323.5743
6.4251 | -3.0034 | 647.0445 | 0.363 | 389.5589 | 10.0898 | 497.3996 | 323.5222
6.4287 | -3.0051 | 647.2703 | 0.1452 | 389.852 | 10.0877 | 497.7303 | 323.6351
6.4323 | -3.0062 | 647.1905 | 0.6697 | 389.3009 | 10.0807 | 497.1659 | 323.5952
6.436 | -3.0081 | 646.4652 | 0.5644 | 389.1644 | 10.0637 | 496.9086 | 323.2326
6.4396 | -3.0094 | 647.0251 | 0.3515 | 389.5639 | 10.0667 | 497.4014 | 323.5125
6.4432 | -3.0107 | 646.4462 | 0.4184 | 389.3041 | 10.0521 | 497.0451 | 323.2231
6.4467 | -3.012 | 645.3696 | 0.2189 | 389.1447 | 10.0299 | 496.7063 | 322.6848
6.4504 | -3.0135 | 646.1888 | 0.2122 | 389.4245 | 10.0368 | 497.1226 | 323.0944
6.4539 | -3.0152 | 644.9913 | 0.647 | 388.5905 | 10.0128 | 496.089 | 322.4956
6.4577 | -3.0165 | 644.8625 | 0.2598 | 388.9348 | 10.005 | 496.4119 | 322.4313
6.4612 | -3.018 | 644.9476 | 0.6685 | 388.5544 | 10.0009 | 496.0457 | 322.4738
6.4647 | -3.0191 | 644.5837 | 0.4761 | 388.6255 | 9.9897 | 496.0562 | 322.2919
6.4685 | -3.0204 | 645.2611 | 0.5477 | 388.7797 | 9.9943 | 496.3233 | 322.6306
6.472 | -3.0215 | 644.7554 | 0.422 | 388.7369 | 9.981 | 496.1961 | 322.3777
6.4757 | -3.0232 | 644.8621 | 0.3598 | 388.8346 | 9.9771 | 496.3116 | 322.431
6.4793 | -3.0245 | 645.232 | 0.3589 | 388.9588 | 9.9771 | 496.4975 | 322.616
6.4829 | -3.026 | 643.9882 | 0.357 | 388.5461 | 9.9524 | 495.8775 | 321.9941
6.4865 | -3.027 | 644.0763 | 0.4386 | 388.4939 | 9.9483 | 495.8399 | 322.0381
6.4902 | -3.0283 | 643.5212 | 0.1809 | 388.5666 | 9.9341 | 495.8201 | 321.7606
6.4938 | -3.0292 | 644.4626 | 0.2321 | 388.8292 | 9.943 | 496.2396 | 322.2313
6.4974 | -3.0307 | 643.5274 | 0.7329 | 388.0166 | 9.9231 | 495.2712 | 321.7637
6.501 | -3.0324 | 644.2274 | 0.6585 | 388.3244 | 9.9284 | 495.6956 | 322.1137
6.5047 | -3.0341 | 643.2901 | 0.5907 | 388.0797 | 9.9083 | 495.2948 | 321.6451
6.5081 | -3.0356 | 642.6406 | 0.4588 | 388.9951 | 9.8931 | 496.1019 | 321.3203
6.5119 | -3.0369 | 643.128 | 0.1471 | 388.4693 | 9.8948 | 495.6573 | 321.564
6.5155 | -3.0384 | 642.5013 | 0.634 | 387.7735 | 9.8797 | 494.8571 | 321.2507
6.519 | -3.0395 | 641.9724 | 0.6649 | 387.5663 | 9.8662 | 494.5617 | 320.9862
6.5227 | -3.0408 | 642.9106 | 0.4986 | 388.0453 | 9.875 | 495.1971 | 321.4553
6.5262 | -3.0425 | 641.6433 | 0.5639 | 387.5576 | 9.8502 | 494.4982 | 320.8217
6.5298 | -3.0438 | 641.421 | 0.4763 | 387.5711 | 9.8414 | 494.4746 | 320.7105
6.5335 | -3.0451 | 642.1932 | 0.5054 | 387.7994 | 9.8476 | 494.8316 | 321.0966
6.5371 | -3.0466 | 641.543 | 0.4391 | 387.649 | 9.8323 | 494.5728 | 320.7715
6.5408 | -3.0479 | 642.481 | 0.6889 | 387.7118 | 9.841 | 494.792 | 321.2405
6.5443 | -3.0494 | 641.0498 | 0.6424 | 387.2813 | 9.8139 | 494.1229 | 320.5249
6.5481 | -3.0505 | 641.396 | 0.2436 | 387.7955 | 9.8135 | 494.6948 | 320.698
6.5516 | -3.0524 | 641.3124 | 0.5513 | 387.4599 | 9.8069 | 494.3453 | 320.6562
6.5551 | -3.0537 | 641.3276 | 0.5962 | 387.4201 | 9.8019 | 494.308 | 320.6638
6.5589 | -3.0546 | 641.8412 | 0.391 | 387.7965 | 9.8041 | 494.77 | 320.9206
6.5625 | -3.056 | 641.5715 | 0.294 | 387.8036 | 9.7947 | 494.7321 | 320.7857
6.566 | -3.0576 | 641.3943 | 0.5232 | 387.5153 | 9.7866 | 494.4143 | 320.6971
6.5698 | -3.0589 | 641.7633 | 0.4833 | 387.6782 | 9.7867 | 494.6388 | 320.8817
6.5733 | -3.0604 | 640.5455 | 0.4584 | 387.2972 | 9.7629 | 494.0547 | 320.2727
6.5768 | -3.0614 | 640.5151 | 0.5357 | 387.2097 | 9.7571 | 493.9623 | 320.2576
6.5805 | -3.0631 | 640.4322 | 0.5545 | 387.1633 | 9.7504 | 493.902 | 320.2161
6.5842 | -3.0642 | 640.5419 | 0.24 | 387.5144 | 9.7466 | 494.2713 | 320.2709
6.5877 | -3.0657 | 639.3717 | 0.5718 | 386.7925 | 9.7236 | 493.3544 | 319.6858
6.5914 | -3.067 | 640.2622 | 0.1299 | 387.5312 | 9.7317 | 494.2416 | 320.1311
6.5949 | -3.0687 | 639.1142 | 0.5024 | 386.7761 | 9.709 | 493.2951 | 319.5571
6.5985 | -3.0696 | 639.3207 | 0.105 | 387.2423 | 9.7068 | 493.7957 | 319.6603
6.6022 | -3.0711 | 639.7363 | 0.569 | 386.9168 | 9.7078 | 493.5396 | 319.8682
6.6058 | -3.0724 | 639.0881 | 0.1854 | 388.0844 | 9.6927 | 494.599 | 319.544
6.6094 | -3.0743 | 637.9387 | 0.4307 | 386.4559 | 9.6699 | 492.779 | 318.9693
6.6131 | -3.0756 | 638.3076 | 0.5607 | 386.4489 | 9.67 | 492.8335 | 319.1538
6.6167 | -3.0769 | 637.8963 | 0.6209 | 386.2516 | 9.6586 | 492.5676 | 318.9481
6.6203 | -3.0778 | 637.9607 | 0.2268 | 386.6672 | 9.6543 | 492.994 | 318.9804
6.6239 | -3.0793 | 637.9975 | 0.3967 | 386.5095 | 9.6495 | 492.8425 | 318.9988
6.6274 | -3.0808 | 636.7335 | 0.3548 | 386.1301 | 9.6253 | 492.2523 | 318.3667
6.6311 | -3.0818 | 636.4898 | 0.5828 | 385.8209 | 9.6163 | 491.9025 | 318.2449
6.6347 | -3.0831 | 636.3153 | 0.8269 | 385.5186 | 9.6085 | 491.5711 | 318.1576
6.6384 | -3.084 | 636.9468 | 0.2826 | 386.2734 | 9.6126 | 492.4312 | 318.4734
6.642 | -3.0853 | 637.3403 | 0.0437 | 386.6435 | 9.6134 | 492.8668 | 318.6701
6.6456 | -3.0863 | 637.2627 | 0.3117 | 386.3496 | 9.607 | 492.5601 | 318.6314
6.6491 | -3.0879 | 637.2516 | 0.4963 | 386.1613 | 9.6016 | 492.3699 | 318.6258
6.6529 | -3.0891 | 637.2665 | 0.1062 | 386.5564 | 9.5965 | 492.7675 | 318.6333
6.6564 | -3.0904 | 637.4706 | 0.2838 | 386.4468 | 9.5944 | 492.6919 | 318.7353
6.6601 | -3.0915 | 636.1138 | -0.0225 | 386.3008 | 9.5687 | 492.3198 | 318.0569
6.6637 | -3.0921 | 636.7957 | -0.3484 | 386.854 | 9.5738 | 492.9867 | 318.3979
6.6672 | -3.0934 | 636.5503 | 0.2469 | 386.1769 | 9.565 | 492.2686 | 318.2751
6.6709 | -3.0949 | 636.3269 | 0.0392 | 386.3102 | 9.5564 | 492.3646 | 318.1634
6.6746 | -3.0967 | 636.4087 | 0.311 | 386.0656 | 9.5524 | 492.1338 | 318.2044
6.6781 | -3.098 | 634.6732 | 0.5768 | 385.2213 | 9.5212 | 491.0002 | 317.3366
6.6816 | -3.0994 | 634.05 | 0.6068 | 384.9836 | 9.5069 | 490.6586 | 317.025
6.6854 | -3.1008 | 634.6063 | 0.7134 | 385.0624 | 9.5098 | 490.8301 | 317.3031
6.6889 | -3.1022 | 633.4869 | 0.5101 | 384.8926 | 9.4881 | 490.4738 | 316.7435
6.6927 | -3.1029 | 635.0174 | -0.006 | 385.9189 | 9.5057 | 491.7551 | 317.5087
6.6962 | -3.1046 | 634.7698 | 0.4852 | 385.3451 | 9.4969 | 491.1401 | 317.3849
6.6997 | -3.1059 | 633.0117 | -0.0347 | 385.279 | 9.4656 | 490.781 | 316.5059
6.7035 | -3.1074 | 634.065 | 0.4297 | 385.1657 | 9.4761 | 490.8432 | 317.0325
6.707 | -3.1091 | 632.9668 | 0.69 | 384.5393 | 9.4547 | 490.0338 | 316.4834
6.7106 | -3.1102 | 632.3677 | 0.3378 | 384.6918 | 9.4406 | 490.0865 | 316.1839
6.7143 | -3.1109 | 633.5914 | 0.461 | 384.9765 | 9.4537 | 490.5751 | 316.7957
6.7178 | -3.1124 | 632.3527 | 0.2817 | 384.7429 | 9.4303 | 490.1351 | 316.1764
6.7216 | -3.1134 | 633.6214 | 0.3752 | 385.0723 | 9.4439 | 490.6759 | 316.8107
6.7251 | -3.1151 | 632.4999 | 0.2842 | 385.7895 | 9.4222 | 491.2062 | 316.25
6.7287 | -3.1164 | 632.5617 | 0.5541 | 384.5402 | 9.418 | 489.9671 | 316.2808
6.7324 | -3.1175 | 632.3646 | 0.1768 | 384.8518 | 9.41 | 490.2459 | 316.1823
6.736 | -3.1188 | 631.7414 | 0.2002 | 384.6207 | 9.3957 | 489.9109 | 315.8707
6.7395 | -3.1199 | 631.0722 | -0.2601 | 384.8579 | 9.3808 | 490.0366 | 315.5361
6.7432 | -3.1214 | 631.3219 | 0.2182 | 384.4628 | 9.3794 | 489.6832 | 315.661
6.7468 | -3.1229 | 630.4142 | 0.1177 | 384.2608 | 9.3609 | 489.3298 | 315.2071
6.7504 | -3.124 | 630.2173 | 0.2745 | 384.0383 | 9.3529 | 489.0745 | 315.1086
6.754 | -3.1254 | 630.3505 | 0.3216 | 384.0356 | 9.3499 | 489.094 | 315.1752
6.7577 | -3.1263 | 629.4454 | -0.1242 | 384.1797 | 9.3314 | 489.0873 | 314.7227
6.7612 | -3.1278 | 629.4131 | 0.1902 | 383.8546 | 9.3261 | 488.7567 | 314.7065
6.765 | -3.1289 | 629.2625 | 0.073 | 383.9216 | 9.3187 | 488.7986 | 314.6312
6.7686 | -3.1304 | 628.3547 | 0.0182 | 383.6738 | 9.3002 | 488.3995 | 314.1773
6.7721 | -3.1315 | 628.7258 | 0.4472 | 383.3685 | 9.3008 | 488.1561 | 314.3629
6.7757 | -3.1326 | 628.2224 | 0.177 | 383.4709 | 9.2885 | 488.1746 | 314.1112
6.7794 | -3.1341 | 628.8023 | 0.1349 | 383.7063 | 9.2919 | 488.5066 | 314.4011
6.783 | -3.1353 | 628.3461 | 0.1681 | 383.521 | 9.2803 | 488.2454 | 314.1731
6.7865 | -3.1368 | 626.8019 | -0.1215 | 383.2959 | 9.2527 | 487.7628 | 313.4009
6.7902 | -3.1381 | 627.5959 | 0.1189 | 383.3201 | 9.2594 | 487.9195 | 313.798
6.7937 | -3.1396 | 626.5473 | -0.061 | 384.1505 | 9.2391 | 488.575 | 313.2736
6.7973 | -3.1407 | 625.5719 | 0.1007 | 382.6637 | 9.2198 | 486.9256 | 312.7859
6.8011 | -3.1418 | 626.3897 | 0.0491 | 382.9879 | 9.2267 | 487.3861 | 313.1948
6.8046 | -3.1431 | 625.1303 | 0.0897 | 382.5275 | 9.2034 | 486.7159 | 312.5652
6.8082 | -3.1442 | 624.3912 | 0.2355 | 382.1353 | 9.1877 | 486.2005 | 312.1956
6.8119 | -3.145 | 625.5186 | 0.1141 | 382.6325 | 9.1992 | 486.8856 | 312.7593
6.8154 | -3.1461 | 624.6148 | 0.1924 | 382.2529 | 9.1812 | 486.3554 | 312.3074
6.8191 | -3.1471 | 625.5756 | -0.4395 | 383.2051 | 9.1903 | 487.4677 | 312.7878
6.8227 | -3.1485 | 624.858 | 0.0172 | 382.5092 | 9.1749 | 486.6522 | 312.429
6.8262 | -3.15 | 623.834 | -0.1622 | 382.3473 | 9.1552 | 486.3196 | 311.917
6.83 | -3.1514 | 624.2491 | -0.0703 | 382.3937 | 9.1562 | 486.4353 | 312.1246
6.8335 | -3.1527 | 623.4157 | -0.1065 | 382.1521 | 9.1394 | 486.0548 | 311.7079
6.8373 | -3.1536 | 624.8007 | -0.1781 | 382.6854 | 9.1546 | 486.8189 | 312.4004
6.8408 | -3.1547 | 623.378 | -0.0924 | 382.1255 | 9.129 | 486.0218 | 311.689
6.8444 | -3.1564 | 622.4231 | 0.1088 | 381.606 | 9.1102 | 485.3432 | 311.2116
6.848 | -3.1575 | 622.4868 | -0.0986 | 381.8346 | 9.1063 | 485.5824 | 311.2434
6.8516 | -3.159 | 621.8635 | 0.2412 | 381.287 | 9.0924 | 484.931 | 310.9318
6.8552 | -3.1603 | 620.8643 | 0.3388 | 380.8564 | 9.073 | 484.3338 | 310.4322
6.8589 | -3.1615 | 620.6445 | 0.1297 | 380.9922 | 9.065 | 484.433 | 310.3223
6.8624 | -3.1624 | 620.3796 | -0.105 | 381.1386 | 9.0564 | 484.5352 | 310.1898
6.866 | -3.1639 | 620.2519 | 0.2021 | 380.7889 | 9.0498 | 484.1643 | 310.126
6.8698 | -3.1648 | 620.7405 | 0.5439 | 380.61 | 9.052 | 484.0667 | 310.3702
6.8733 | -3.1658 | 620.0741 | 0.0867 | 380.8451 | 9.0375 | 484.1907 | 310.037
6.877 | -3.1673 | 620.0408 | -0.0044 | 380.9251 | 9.0322 | 484.2652 | 310.0204
6.8806 | -3.1686 | 619.1128 | 0.2709 | 380.3404 | 9.014 | 483.5259 | 309.5564
6.8841 | -3.1697 | 618.4927 | 0.2134 | 380.1912 | 9.0003 | 483.2733 | 309.2463
6.8879 | -3.1706 | 619.5 | 0.2498 | 380.4906 | 9.0101 | 483.7406 | 309.75
6.8914 | -3.1717 | 618.8563 | -0.112 | 380.6378 | 8.996 | 483.7806 | 309.4282
6.895 | -3.1727 | 618.4024 | 0.3656 | 380.0089 | 8.9848 | 483.076 | 309.2012
6.8985 | -3.1736 | 617.9727 | 0.2201 | 380.0112 | 8.974 | 483.0066 | 308.9863
6.9022 | -3.1747 | 617.7767 | 0.0239 | 380.1421 | 8.9664 | 483.1048 | 308.8883
6.9059 | -3.1759 | 617.7688 | 0.0612 | 380.1021 | 8.9614 | 483.0636 | 308.8844
6.9096 | -3.1774 | 616.8633 | 0.2077 | 379.6538 | 8.9435 | 482.4644 | 308.4316
6.913 | -3.1787 | 616.1254 | 0.2797 | 379.3358 | 8.9284 | 482.0234 | 308.0627
6.9167 | -3.18 | 616.2816 | 0.3563 | 379.3113 | 8.9258 | 482.0249 | 308.1408
6.9204 | -3.1815 | 615.2584 | 0.1416 | 379.1849 | 8.9063 | 481.728 | 307.6292
6.9239 | -3.1826 | 613.6728 | 0.2333 | 378.5647 | 8.8788 | 480.8435 | 306.8364
6.9275 | -3.1839 | 613.7116 | 0.6029 | 378.208 | 8.8747 | 480.4933 | 306.8558
6.9311 | -3.1845 | 612.1762 | 0.3603 | 377.9388 | 8.8479 | 479.9682 | 306.0881
6.9347 | -3.1856 | 611.8632 | 0.2481 | 377.9467 | 8.8388 | 479.9239 | 305.9316
6.9383 | -3.1863 | 612.1411 | 0.2426 | 378.0448 | 8.8382 | 480.0684 | 306.0706
6.9419 | -3.1869 | 611.3837 | -0.4874 | 378.5224 | 8.8227 | 480.4197 | 305.6919
6.9457 | -3.188 | 612.6011 | -0.1182 | 378.559 | 8.8354 | 480.6591 | 306.3005
6.9493 | -3.1888 | 611.2771 | -0.1182 | 378.1176 | 8.8118 | 479.9971 | 305.6385
6.9528 | -3.1903 | 610.0199 | -0.0677 | 377.6481 | 8.7892 | 479.318 | 305.0099
6.9564 | -3.191 | 610.8397 | 0.1244 | 377.7292 | 8.7964 | 479.5359 | 305.4199
6.9601 | -3.1919 | 610.339 | -0.1062 | 377.7929 | 8.7846 | 479.5161 | 305.1695
6.9637 | -3.1931 | 609.1309 | 0.0175 | 377.2665 | 8.7627 | 478.7884 | 304.5655
6.9673 | -3.1944 | 608.5575 | -0.0661 | 377.159 | 8.7498 | 478.5852 | 304.2787
6.9708 | -3.1951 | 607.6114 | -0.2024 | 376.9799 | 8.7318 | 478.2485 | 303.8057
6.9745 | -3.1962 | 606.9449 | 0.0026 | 376.5528 | 8.7177 | 477.7103 | 303.4725
6.9782 | -3.1976 | 606.4183 | -0.1843 | 376.5641 | 8.7054 | 477.6338 | 303.2091
6.9819 | -3.1985 | 605.282 | -0.0412 | 376.0423 | 8.6846 | 476.9226 | 302.641
6.9854 | -3.1996 | 605.1814 | -0.4216 | 376.3891 | 8.6787 | 477.2527 | 302.5907
6.9889 | -3.2004 | 604.2593 | -0.0945 | 375.7547 | 8.6611 | 476.4645 | 302.1296
6.9926 | -3.2013 | 603.1939 | -0.3539 | 375.6589 | 8.6413 | 476.1912 | 301.5969
6.9962 | -3.2022 | 603.1412 | 0.193 | 375.0945 | 8.636 | 475.618 | 301.5706
6.9998 | -3.2032 | 602.1941 | -0.0869 | 375.0587 | 8.6181 | 475.4244 | 301.0971
7.0034 | -3.2041 | 600.2817 | -0.1876 | 374.5219 | 8.5863 | 474.5689 | 300.1409
7.007 | -3.2047 | 600.5379 | 0.066 | 374.3537 | 8.5856 | 474.4434 | 300.269
7.0107 | -3.2058 | 599.8716 | 0.2021 | 373.9955 | 8.5715 | 473.9741 | 299.9358
7.0144 | -3.2063 | 598.9502 | 0.2872 | 373.6033 | 8.5538 | 473.4283 | 299.4751
7.0179 | -3.2071 | 598.4524 | -0.0084 | 373.7329 | 8.5425 | 473.475 | 299.2262
7.0215 | -3.2082 | 597.622 | 0.1909 | 373.2568 | 8.5262 | 472.8605 | 298.811
7.0252 | -3.209 | 597.1234 | -0.1462 | 373.4277 | 8.5146 | 472.9483 | 298.5617
7.0288 | -3.2101 | 596.4814 | 0.1626 | 372.9049 | 8.501 | 472.3185 | 298.2407
7.0323 | -3.2108 | 594.8069 | 0.0811 | 372.4283 | 8.4729 | 471.5628 | 297.4035
7.036 | -3.2116 | 594.6611 | 0.168 | 372.2928 | 8.4664 | 471.4029 | 297.3305
7.0396 | -3.2129 | 593.4303 | 0.4197 | 371.6308 | 8.4445 | 470.5359 | 296.7152
7.0431 | -3.2135 | 592.0632 | -0.1603 | 371.7551 | 8.4209 | 470.4323 | 296.0316
7.0469 | -3.214 | 592.2716 | 0.3531 | 371.3112 | 8.4194 | 470.0231 | 296.1358
7.0504 | -3.215 | 590.3143 | 0.1966 | 370.8152 | 8.3874 | 469.2009 | 295.1571
7.0541 | -3.2155 | 589.3226 | 0.1503 | 370.531 | 8.3689 | 468.7514 | 294.6613
7.0577 | -3.2161 | 588.661 | 0.1311 | 370.3296 | 8.3551 | 468.4398 | 294.3305
7.0612 | -3.2168 | 586.7286 | -0.4417 | 370.2583 | 8.3236 | 468.0464 | 293.3643
7.065 | -3.2178 | 586.6292 | -0.3072 | 370.0907 | 8.3178 | 467.8622 | 293.3146
7.0685 | -3.2189 | 585.0474 | -0.0388 | 369.295 | 8.2911 | 466.8029 | 292.5237
7.0722 | -3.2198 | 583.2547 | 0.0424 | 368.6162 | 8.2615 | 465.8254 | 291.6274
7.0758 | -3.2211 | 581.6722 | 0.3538 | 367.7773 | 8.2349 | 464.7227 | 290.8361
7.0793 | -3.2215 | 580.7542 | 0.2604 | 367.5647 | 8.2178 | 464.3571 | 290.3771
7.0831 | -3.2222 | 580.6558 | 0.0847 | 367.7076 | 8.212 | 464.4836 | 290.3279
7.0867 | -3.2228 | 578.231 | 0.168 | 366.8161 | 8.1736 | 463.1879 | 289.1155
7.0903 | -3.2234 | 577.2879 | 0.1186 | 366.5511 | 8.156 | 462.7657 | 288.6439
7.0939 | -3.2239 | 576.9332 | 0.2225 | 366.329 | 8.1469 | 462.4845 | 288.4666
7.0975 | -3.2239 | 575.4528 | -0.0125 | 366.0705 | 8.1219 | 461.9793 | 287.7264
7.101 | -3.2251 | 574.178 | 0.3014 | 365.3317 | 8.0998 | 461.028 | 287.089
7.1047 | -3.2256 | 573.7055 | 0.4701 | 365.0055 | 8.089 | 460.623 | 286.8527
7.1083 | -3.226 | 572.5291 | 0.3426 | 364.7408 | 8.0683 | 460.1623 | 286.2645
7.1119 | -3.2264 | 571.2822 | -0.1388 | 364.8066 | 8.0467 | 460.0203 | 285.6411
7.1155 | -3.2267 | 570.5993 | -0.0139 | 364.4541 | 8.0329 | 459.5539 | 285.2996
7.1192 | -3.2279 | 569.0654 | 0.132 | 363.7969 | 8.0071 | 458.6411 | 284.5327
7.1227 | -3.2284 | 567.8892 | -0.0307 | 363.5675 | 7.9867 | 458.2157 | 283.9446
7.1265 | -3.2292 | 567.1562 | 0.2674 | 363.0251 | 7.9721 | 457.5511 | 283.5781
7.13 | -3.2295 | 564.8528 | -0.0105 | 362.5352 | 7.9359 | 456.6773 | 282.4264
7.1335 | -3.2301 | 563.7936 | -0.1201 | 362.2917 | 7.917 | 456.2573 | 281.8968
7.1372 | -3.2309 | 562.3099 | 0.268 | 361.409 | 7.8921 | 455.1273 | 281.1549
7.1408 | -3.2309 | 560.4782 | -0.0237 | 361.0902 | 7.8625 | 454.5032 | 280.2391
7.1445 | -3.2316 | 559.676 | -0.0208 | 360.8199 | 7.8471 | 454.0992 | 279.838
7.1481 | -3.2305 | 558.6734 | -0.374 | 360.8389 | 7.8291 | 453.9511 | 279.3367
7.1517 | -3.2312 | 559.0003 | -0.3175 | 360.8913 | 7.8298 | 454.0581 | 279.5002
7.1553 | -3.2318 | 557.7767 | -0.3728 | 360.5388 | 7.8087 | 453.5016 | 278.8884
7.1588 | -3.2327 | 555.941 | -0.1658 | 359.7199 | 7.7791 | 452.3767 | 277.9705
7.1626 | -3.2329 | 555.8703 | -0.0675 | 359.598 | 7.774 | 452.243 | 277.9351
7.1662 | -3.2335 | 554.4359 | -0.0507 | 359.1031 | 7.7501 | 451.509 | 277.2179
7.1697 | -3.2338 | 552.7916 | -0.0364 | 358.5407 | 7.7233 | 450.6726 | 276.3958
7.1734 | -3.234 | 552.4629 | -0.1302 | 358.5249 | 7.7147 | 450.6021 | 276.2315
7.1769 | -3.2346 | 550.7708 | 0.3723 | 357.4584 | 7.6873 | 449.2535 | 275.3854
7.1806 | -3.2348 | 549.7849 | -0.1177 | 357.6197 | 7.6696 | 449.2505 | 274.8924
7.1842 | -3.235 | 548.9169 | 0.1358 | 357.0769 | 7.6537 | 448.563 | 274.4584
7.1877 | -3.2357 | 547.6466 | 0.1711 | 356.6182 | 7.6322 | 447.8926 | 273.8233
7.1915 | -3.2342 | 546.9039 | 0.4678 | 356.0739 | 7.6178 | 447.2246 | 273.452
7.195 | -3.2337 | 545.2187 | 0.5625 | 355.4175 | 7.5907 | 446.2873 | 272.6094
7.1986 | -3.2337 | 544.2107 | 0.5496 | 355.0944 | 7.5728 | 445.7961 | 272.1053
7.2023 | -3.2335 | 544.3308 | 0.3459 | 355.3381 | 7.5706 | 446.0599 | 272.1654
7.2058 | -3.234 | 542.7335 | 0.0033 | 355.1483 | 7.5447 | 445.6038 | 271.3667
7.2096 | -3.2344 | 543.4613 | 0.4603 | 354.9339 | 7.5509 | 445.5108 | 271.7307
7.2131 | -3.2344 | 541.0447 | 0.1271 | 354.4615 | 7.5136 | 444.6357 | 270.5224
7.2168 | -3.2353 | 539.6564 | 0.2766 | 353.8493 | 7.4905 | 443.792 | 269.8282
7.2204 | -3.2357 | 539.1404 | 0.5532 | 353.4007 | 7.4796 | 443.2574 | 269.5702
7.2239 | -3.2359 | 537.8274 | 0.4455 | 353.0707 | 7.4578 | 442.7086 | 268.9137
7.2277 | -3.2361 | 539.1665 | 0.4027 | 353.5599 | 7.4724 | 443.4209 | 269.5832
7.2313 | -3.2363 | 537.6184 | 0.5409 | 352.9056 | 7.4473 | 442.5087 | 268.8092
7.2348 | -3.2357 | 536.1917 | 0.1526 | 352.8184 | 7.4238 | 442.1836 | 268.0958
7.2385 | -3.2367 | 536.7292 | 0.7702 | 352.3799 | 7.4275 | 441.8348 | 268.3646
7.2421 | -3.2359 | 535.3032 | 0.2092 | 352.4656 | 7.404 | 441.6828 | 267.6516
7.2456 | -3.2365 | 535.421 | 0.2878 | 352.4263 | 7.4021 | 441.6631 | 267.7105
7.2493 | -3.2363 | 535.0017 | 0.425 | 352.1493 | 7.3925 | 441.3163 | 267.5009
7.2529 | -3.2367 | 534.2279 | -0.273 | 352.5894 | 7.3782 | 441.6274 | 267.114
7.2565 | -3.2368 | 534.2059 | 0.196 | 352.113 | 7.3742 | 441.1474 | 267.103
7.26 | -3.237 | 532.1894 | 0.4275 | 351.2094 | 7.3428 | 439.9076 | 266.0947
7.2638 | -3.237 | 532.3554 | 0.1744 | 351.5178 | 7.3412 | 440.2437 | 266.1777
7.2674 | -3.2365 | 532.0561 | 0.4766 | 351.1158 | 7.3335 | 439.7919 | 266.0281
7.271 | -3.2365 | 531.8009 | 0.4357 | 351.0717 | 7.3264 | 439.7051 | 265.9004
7.2746 | -3.2372 | 530.6729 | 0.425 | 350.7064 | 7.3071 | 439.1519 | 265.3365
7.2782 | -3.2374 | 530.1352 | 0.0699 | 350.8822 | 7.2961 | 439.2381 | 265.0676
7.2818 | -3.237 | 529.6238 | 0.146 | 350.6357 | 7.2855 | 438.9063 | 264.8119
7.2854 | -3.2374 | 529.3667 | 0.0424 | 350.6536 | 7.2784 | 438.8814 | 264.6834
7.289 | -3.2374 | 529.5806 | 0.3544 | 350.4129 | 7.2777 | 438.6763 | 264.7903
7.2926 | -3.2372 | 528.9275 | 0.311 | 350.2386 | 7.2651 | 438.3931 | 264.4637
7.2962 | -3.2374 | 528.6241 | 0.0639 | 350.3845 | 7.2573 | 438.4886 | 264.3121
7.2999 | -3.2367 | 527.5043 | 0.0383 | 350.0369 | 7.2383 | 437.9542 | 263.7521
7.3036 | -3.237 | 526.7777 | 0.1802 | 349.6528 | 7.2247 | 437.4491 | 263.3889
7.3072 | -3.2378 | 527.1285 | 0.5276 | 349.4223 | 7.2259 | 437.2771 | 263.5643
7.3107 | -3.2368 | 526.7614 | 0.2766 | 349.5509 | 7.2174 | 437.3445 | 263.3807
7.3144 | -3.2372 | 526.903 | 0.1969 | 349.6778 | 7.2158 | 437.495 | 263.4515
7.3179 | -3.238 | 526.5035 | 0.0943 | 349.6473 | 7.2068 | 437.3978 | 263.2517
7.3215 | -3.2389 | 525.3524 | 0.0139 | 349.344 | 7.1875 | 436.9027 | 262.6762
7.3252 | -3.2395 | 524.9531 | 0.5187 | 348.7061 | 7.1784 | 436.1983 | 262.4766
7.3287 | -3.2383 | 523.3673 | -0.0141 | 348.7103 | 7.1532 | 435.9382 | 261.6837
7.3324 | -3.2393 | 523.9518 | 0.3598 | 348.5312 | 7.1577 | 435.8565 | 261.9759
7.336 | -3.2389 | 523.4879 | 0.0705 | 348.6659 | 7.1478 | 435.9138 | 261.7439
7.3396 | -3.2381 | 523.0258 | 0.0127 | 348.5696 | 7.138 | 435.7406 | 261.5129
7.3434 | -3.2393 | 523.5381 | 0.0612 | 348.6919 | 7.1413 | 435.9483 | 261.7691
7.3469 | -3.2398 | 522.0614 | 0.1285 | 348.1324 | 7.1178 | 435.1426 | 261.0307
7.3505 | -3.2389 | 521.6704 | 0.05 | 348.0805 | 7.1089 | 435.0256 | 260.8352
7.3542 | -3.2387 | 520.3606 | -0.0686 | 347.7625 | 7.0875 | 434.4893 | 260.1803
7.3576 | -3.2396 | 519.657 | 0.3646 | 347.0948 | 7.0746 | 433.7043 | 259.8285
7.3614 | -3.2387 | 520.8832 | 0.2704 | 347.5977 | 7.0877 | 434.4116 | 260.4416
7.365 | -3.2383 | 520.4898 | -0.1254 | 347.8624 | 7.0789 | 434.6107 | 260.2449
7.3685 | -3.2389 | 519.1777 | -0.052 | 347.3516 | 7.0577 | 433.8812 | 259.5888
7.3723 | -3.2393 | 519.2717 | 0.134 | 347.197 | 7.0553 | 433.7423 | 259.6359
7.3758 | -3.2396 | 517.9842 | 0.2273 | 346.6745 | 7.0344 | 433.0052 | 258.9921
7.3794 | -3.2396 | 518.292 | 0.2617 | 346.7427 | 7.0351 | 433.1247 | 259.146
7.3831 | -3.2389 | 518.3456 | 0.3149 | 346.7074 | 7.0324 | 433.0983 | 259.1728
7.3866 | -3.2396 | 517.619 | 0.402 | 346.3781 | 7.0192 | 432.6479 | 258.8095
7.3903 | -3.2396 | 518.4186 | 0.19 | 346.8566 | 7.0265 | 433.2597 | 259.2093
7.3939 | -3.2389 | 517.7929 | 0.289 | 346.549 | 7.0146 | 432.8479 | 258.8965
7.3975 | -3.2391 | 517.8657 | 0.2802 | 346.5821 | 7.0122 | 432.8931 | 258.9329
7.4011 | -3.2393 | 518.6647 | 0.2297 | 346.8989 | 7.0195 | 433.343 | 259.3323
7.4047 | -3.24 | 518.3596 | 0.2421 | 346.7848 | 7.012 | 433.1781 | 259.1798
7.4083 | -3.24 | 517.6131 | 0.1854 | 346.5927 | 6.9985 | 432.8615 | 258.8065
7.412 | -3.24 | 518.4828 | -0.1139 | 347.1819 | 7.0068 | 433.5957 | 259.2414
7.4156 | -3.2398 | 518.0185 | 0.1885 | 346.7247 | 6.9971 | 433.0611 | 259.0092
7.4192 | -3.2398 | 518.2089 | 0.0775 | 346.8992 | 6.9962 | 433.2674 | 259.1045
7.4228 | -3.2404 | 517.5768 | -0.0517 | 346.8177 | 6.9843 | 433.0805 | 258.7884
7.4265 | -3.24 | 517.2771 | 0.1139 | 346.5522 | 6.9768 | 432.7651 | 258.6386
7.43 | -3.2404 | 517.513 | -0.1122 | 346.8569 | 6.9766 | 433.1091 | 258.7565
7.4336 | -3.24 | 516.4171 | -0.3414 | 346.7208 | 6.9585 | 432.7903 | 258.2085
7.4373 | -3.2402 | 516.5598 | -0.1838 | 346.6108 | 6.957 | 432.7041 | 258.2799
7.4408 | -3.2408 | 516.8181 | 0.2402 | 346.2729 | 6.9571 | 432.4093 | 258.4091
7.4444 | -3.24 | 517.0362 | 0.4897 | 346.0961 | 6.9567 | 432.2688 | 258.5181
7.4481 | -3.2404 | 517.8803 | 0.4852 | 346.382 | 6.9646 | 432.6953 | 258.9401
7.4518 | -3.2413 | 517.5975 | 0.3666 | 346.4063 | 6.9574 | 432.6725 | 258.7987
7.4553 | -3.2402 | 516.2483 | 0.3615 | 345.9617 | 6.936 | 432.003 | 258.1241
7.459 | -3.2404 | 517.6558 | 0.4165 | 346.3758 | 6.9515 | 432.6518 | 258.8279
7.4625 | -3.2411 | 517.0699 | 0.3297 | 346.2673 | 6.9403 | 432.4457 | 258.535
7.4662 | -3.2402 | 516.5389 | 0.0603 | 346.3597 | 6.9297 | 432.4496 | 258.2695
7.4698 | -3.24 | 516.2618 | 0.3752 | 345.9525 | 6.9226 | 431.9961 | 258.1309
7.4733 | -3.2398 | 516.4072 | -0.0354 | 346.4115 | 6.9213 | 432.4794 | 258.2036
7.477 | -3.2402 | 516.8533 | -0.0354 | 346.5602 | 6.9239 | 432.7024 | 258.4266
7.4806 | -3.2408 | 515.9168 | 0.1526 | 346.0601 | 6.908 | 432.0462 | 257.9584
7.4843 | -3.2406 | 515.7334 | -0.2938 | 346.4453 | 6.9022 | 432.4009 | 257.8667
7.4879 | -3.2402 | 515.3871 | -0.0586 | 346.0947 | 6.8942 | 431.9926 | 257.6936
7.4915 | -3.2411 | 515.0581 | -0.0469 | 345.9733 | 6.8865 | 431.8164 | 257.5291
7.495 | -3.241 | 514.6883 | -0.0965 | 345.8997 | 6.8783 | 431.6811 | 257.3442
7.4987 | -3.2413 | 514.83 | 0.0416 | 345.8088 | 6.8768 | 431.6138 | 257.415
7.5022 | -3.2406 | 515.3527 | -0.2134 | 346.238 | 6.8806 | 432.1302 | 257.6764
7.506 | -3.2402 | 515.7783 | -0.1177 | 346.2842 | 6.8828 | 432.2472 | 257.8891
7.5096 | -3.2402 | 514.9624 | -0.2979 | 346.1924 | 6.8686 | 432.0195 | 257.4812
7.5131 | -3.241 | 515.8751 | -0.2278 | 346.4266 | 6.8775 | 432.4057 | 257.9375
7.5169 | -3.2411 | 516.3684 | -0.1187 | 346.4819 | 6.8807 | 432.5433 | 258.1842
7.5202 | -3.241 | 515.6483 | -0.1306 | 346.2538 | 6.868 | 432.1951 | 257.8241
7.5241 | -3.2413 | 516.2569 | -0.2915 | 346.6175 | 6.8726 | 432.6603 | 258.1284
7.5276 | -3.2415 | 514.7852 | 0.022 | 345.8135 | 6.8498 | 431.611 | 257.3926
7.5313 | -3.2415 | 515.3032 | -0.2938 | 346.3019 | 6.8533 | 432.1858 | 257.6516
7.5349 | -3.2413 | 514.5114 | -0.1655 | 345.9097 | 6.8395 | 431.6616 | 257.2557
7.5384 | -3.2415 | 514.4442 | 0.3354 | 345.3864 | 6.8354 | 431.1271 | 257.2221
7.5421 | -3.2404 | 515.0141 | 0.042 | 345.8698 | 6.8396 | 431.7055 | 257.5071
7.5457 | -3.2411 | 514.1948 | 0.0627 | 345.576 | 6.8255 | 431.2751 | 257.0974
7.5492 | -3.2421 | 513.5154 | 0.2555 | 345.1567 | 6.8133 | 430.7426 | 256.7577
7.553 | -3.2408 | 513.2435 | 0.255 | 345.0666 | 6.8062 | 430.6071 | 256.6217
7.5565 | -3.2415 | 513.6419 | -0.2601 | 345.7145 | 6.8084 | 431.3214 | 256.8209
7.5602 | -3.2408 | 513.9053 | -0.2893 | 345.8315 | 6.8085 | 431.4823 | 256.9526
7.5638 | -3.2413 | 512.8765 | 0.2237 | 344.9755 | 6.7916 | 430.455 | 256.4383
7.5673 | -3.2413 | 513.0676 | 0.3725 | 344.8904 | 6.791 | 430.4017 | 256.5338
7.5711 | -3.2408 | 513.9618 | 0.1892 | 345.3718 | 6.7994 | 431.0321 | 256.9809
7.5746 | -3.2415 | 513.822 | -0.1094 | 345.6238 | 6.7945 | 431.2608 | 256.911
7.5783 | -3.2411 | 513.9903 | -0.2005 | 345.771 | 6.7934 | 431.436 | 256.9951
7.5819 | -3.2417 | 515.0904 | -0.0673 | 346.0045 | 6.8047 | 431.8529 | 257.5452
7.5854 | -3.2419 | 514.9529 | -0.1455 | 346.0369 | 6.7997 | 431.8624 | 257.4765
7.589 | -3.2419 | 514.535 | 0.2268 | 345.5253 | 6.7909 | 431.2811 | 257.2675
7.5927 | -3.2421 | 514.3262 | -0.1232 | 345.8057 | 6.7849 | 431.5267 | 257.1631
7.5964 | -3.2417 | 514.2142 | -0.2364 | 345.8815 | 6.7801 | 431.5839 | 257.1071
7.6 | -3.243 | 514.0708 | 0.3359 | 345.2614 | 6.775 | 430.9399 | 257.0354
7.6035 | -3.2423 | 514.4526 | 0.1716 | 345.553 | 6.7769 | 431.2951 | 257.2263
7.6072 | -3.2426 | 514.126 | -0.1254 | 345.7411 | 6.7693 | 431.4288 | 257.063
7.6108 | -3.2426 | 514.3399 | 0.4964 | 345.1906 | 6.7689 | 430.914 | 257.17
7.6144 | -3.2419 | 514.8148 | 0.3991 | 345.4462 | 6.772 | 431.2487 | 257.4074
7.6179 | -3.2417 | 515.2634 | -0.0575 | 346.0524 | 6.7747 | 431.9296 | 257.6317
7.6216 | -3.2421 | 515.0308 | 0.2421 | 345.6752 | 6.7684 | 431.5137 | 257.5154
7.6252 | -3.2425 | 514.3075 | 0.0981 | 345.5781 | 6.7557 | 431.2961 | 257.1538
7.6288 | -3.2417 | 515.2027 | -0.1283 | 346.1029 | 6.7642 | 431.9701 | 257.6014
7.6325 | -3.2419 | 515.2983 | -0.0369 | 346.0434 | 6.7622 | 431.9265 | 257.6492
7.6361 | -3.2423 | 515.8606 | -0.1814 | 346.3753 | 6.7664 | 432.3521 | 257.9303
7.6397 | -3.2425 | 515.7695 | 0.1388 | 346.0248 | 6.762 | 431.9864 | 257.8848
7.6433 | -3.2423 | 515.5167 | -0.0603 | 346.1396 | 6.7555 | 432.059 | 257.7583
7.6469 | -3.2423 | 516.0807 | 0.2991 | 345.9682 | 6.7597 | 431.9816 | 258.0403
7.6505 | -3.2425 | 515.452 | 0.0242 | 346.0335 | 6.7483 | 431.9422 | 257.726
7.6542 | -3.2423 | 516.2273 | -0.1053 | 346.4215 | 6.7552 | 432.4593 | 258.1136
7.6577 | -3.2421 | 516.068 | -0.0488 | 346.3119 | 6.75 | 432.3232 | 258.034
7.6613 | -3.2426 | 515.975 | -0.2166 | 346.4487 | 6.7456 | 432.4445 | 257.9875
7.665 | -3.2425 | 515.9556 | 0.1496 | 346.076 | 6.7421 | 432.0686 | 257.9778
7.6687 | -3.2423 | 516.5433 | 0.2077 | 346.2138 | 6.7465 | 432.3044 | 258.2717
7.6723 | -3.2426 | 516.9654 | -0.2247 | 346.7869 | 6.7489 | 432.9478 | 258.4827
7.6759 | -3.2434 | 517.0585 | 0.2234 | 346.3698 | 6.7469 | 432.5462 | 258.5292
7.6796 | -3.2438 | 517.1526 | 0.2477 | 346.3769 | 6.7449 | 432.569 | 258.5763
7.6831 | -3.2438 | 516.4086 | -0.2357 | 346.6123 | 6.7321 | 432.6804 | 258.2043
7.6867 | -3.2434 | 516.4134 | 0.2101 | 346.1681 | 6.729 | 432.237 | 258.2067
7.6902 | -3.2443 | 516.0854 | 0.4448 | 345.8241 | 6.7216 | 431.8383 | 258.0427
7.6939 | -3.2438 | 517.0257 | -0.0275 | 346.6098 | 6.7307 | 432.7807 | 258.5128
7.6976 | -3.2441 | 516.3956 | 0.3495 | 346.0228 | 6.7192 | 432.0887 | 258.1978
7.7012 | -3.2439 | 516.6101 | 0.2962 | 346.1476 | 6.7189 | 432.2492 | 258.305
7.7048 | -3.2434 | 516.9662 | -0.0307 | 346.5932 | 6.7203 | 432.7542 | 258.4831
7.7084 | -3.2445 | 516.2631 | 0.2029 | 346.1252 | 6.708 | 432.1691 | 258.1316
7.712 | -3.2449 | 516.4047 | 0.4994 | 345.8759 | 6.7068 | 431.9434 | 258.2024
7.7157 | -3.2447 | 515.4743 | -0.0275 | 346.0927 | 6.6915 | 432.0051 | 257.7372
7.7192 | -3.2449 | 515.9906 | 0.2321 | 346.0052 | 6.6951 | 432.0036 | 257.9953
7.7229 | -3.2443 | 515.7861 | 0.3723 | 345.7968 | 6.6893 | 431.7612 | 257.8931
7.7265 | -3.2441 | 516.024 | 0.3819 | 345.8665 | 6.6893 | 431.8705 | 258.012
7.7301 | -3.2439 | 515.8644 | 0.2019 | 345.9933 | 6.684 | 431.9707 | 257.9322
7.7336 | -3.2449 | 516.5407 | 0.3938 | 346.0268 | 6.6897 | 432.1169 | 258.2703
7.7373 | -3.2453 | 516.2848 | 0.4941 | 345.8412 | 6.6833 | 431.8887 | 258.1424
7.741 | -3.2458 | 517.1719 | 0.5207 | 346.1103 | 6.6915 | 432.3056 | 258.5859
7.7445 | -3.2447 | 516.3639 | 0.0399 | 346.3218 | 6.678 | 432.3825 | 258.182
7.7481 | -3.2454 | 516.4102 | 0.2568 | 346.1203 | 6.6756 | 432.1887 | 258.2051
7.7517 | -3.2447 | 516.7671 | 0.3002 | 346.1959 | 6.677 | 432.3237 | 258.3835
7.7554 | -3.2441 | 517.5433 | 0.122 | 346.6328 | 6.6839 | 432.89 | 258.7716
7.759 | -3.2447 | 519.0842 | 0.1562 | 347.1123 | 6.7006 | 433.6263 | 259.5421
7.7625 | -3.2456 | 517.7757 | 0.3565 | 346.4758 | 6.6807 | 432.7718 | 258.8879
7.7662 | -3.2451 | 517.6647 | 0.1473 | 346.648 | 6.6761 | 432.9254 | 258.8323
7.7699 | -3.2456 | 518.388 | 0.3347 | 346.7017 | 6.6823 | 433.0997 | 259.194
7.7734 | -3.246 | 518.1567 | 0.3899 | 346.5694 | 6.6763 | 432.9288 | 259.0783
7.7771 | -3.2449 | 518.6545 | 0.1332 | 346.992 | 6.6795 | 433.4345 | 259.3273
7.7805 | -3.246 | 518.4899 | 0.4015 | 346.6689 | 6.6745 | 433.0839 | 259.245
7.7843 | -3.2458 | 518.3995 | 0.2883 | 346.7519 | 6.67 | 433.1519 | 259.1998
7.788 | -3.246 | 519.0782 | 0.1737 | 347.0928 | 6.6756 | 433.6058 | 259.5391
7.7915 | -3.2466 | 518.1455 | 0.1993 | 346.7563 | 6.6606 | 433.1138 | 259.0727
7.7952 | -3.2462 | 519.55 | 0.2402 | 347.1835 | 6.6755 | 433.7752 | 259.775
7.7989 | -3.2466 | 519.5971 | 0.5166 | 346.9228 | 6.6729 | 433.5224 | 259.7986
7.8024 | -3.2458 | 520.2345 | 0.0591 | 347.5928 | 6.6781 | 434.2986 | 260.1173
7.8059 | -3.2464 | 518.8119 | 0.3263 | 346.8514 | 6.6568 | 433.32 | 259.4059
7.8096 | -3.2462 | 518.7456 | 0.1914 | 346.9642 | 6.6529 | 433.4218 | 259.3728
7.8133 | -3.2462 | 519.168 | 0.2292 | 347.0672 | 6.6551 | 433.5952 | 259.584
7.8168 | -3.2469 | 518.8878 | 0.5199 | 346.6831 | 6.6485 | 433.1644 | 259.4439
7.8203 | -3.2469 | 517.8648 | 0.2481 | 346.6139 | 6.6324 | 432.9247 | 258.9324
7.8208 | -3.2468 | 518.6095 | 0.1141 | 346.9961 | 6.6415 | 433.4311 | 259.3048
7.8209 | -3.2468 | 518.0259 | 0.0744 | 346.8413 | 6.634 | 433.1789 | 259.0129
7.8315 | -3.246 | 519.6264 | 0.089 | 347.3602 | 6.6455 | 433.9646 | 259.8132
7.8422 | -3.2464 | 520.0071 | -0.0182 | 347.5943 | 6.6412 | 434.2622 | 260.0036
7.8532 | -3.2469 | 521.3881 | -0.1654 | 348.2018 | 6.6495 | 435.0998 | 260.694
7.864 | -3.2464 | 520.4669 | -0.411 | 348.1404 | 6.6286 | 434.8849 | 260.2335
7.8749 | -3.2475 | 521.123 | -0.4616 | 348.4097 | 6.6279 | 435.2635 | 260.5615
7.8856 | -3.2479 | 520.361 | 0.0271 | 347.667 | 6.6091 | 434.3938 | 260.1805
7.8964 | -3.2488 | 520.3185 | 0.3371 | 347.3428 | 6.5995 | 434.0626 | 260.1593
7.9075 | -3.249 | 520.1383 | 0.1263 | 347.4935 | 6.588 | 434.1833 | 260.0692
7.9182 | -3.2481 | 520.1523 | -0.122 | 347.7465 | 6.5792 | 434.4386 | 260.0762
7.929 | -3.249 | 519.2477 | -0.122 | 347.445 | 6.5588 | 433.9862 | 259.6238
7.9399 | -3.2486 | 520.9124 | 0.0541 | 347.8238 | 6.5708 | 434.6425 | 260.4562
7.9507 | -3.2492 | 521.0348 | 0.1404 | 347.7783 | 6.5634 | 434.6174 | 260.5174
7.9616 | -3.2501 | 520.1299 | 0.2373 | 347.3797 | 6.543 | 434.068 | 260.0649
7.9724 | -3.2499 | 520.6986 | 0.18 | 347.6266 | 6.5413 | 434.4097 | 260.3493
7.9833 | -3.2501 | 521.3114 | -0.0643 | 348.0752 | 6.54 | 434.9604 | 260.6557
7.994 | -3.2516 | 521.8019 | -0.0613 | 348.2357 | 6.5374 | 435.2027 | 260.901
8.0049 | -3.2524 | 522.2486 | 0.3302 | 347.9931 | 6.5341 | 435.0345 | 261.1243
8.0159 | -3.2518 | 522.3523 | 0.5135 | 347.8443 | 6.5264 | 434.903 | 261.1761
8.0267 | -3.2518 | 523.2685 | -0.1206 | 348.7838 | 6.5291 | 435.9953 | 261.6343
8.0375 | -3.2522 | 523.0422 | -0.0144 | 348.6022 | 6.5175 | 435.7759 | 261.5211
8.0482 | -3.2518 | 522.727 | 0.1024 | 348.3803 | 6.5048 | 435.5015 | 261.3635
8.0591 | -3.2527 | 521.753 | -0.3814 | 348.5395 | 6.4839 | 435.4983 | 260.8765
8.07 | -3.2527 | 521.6912 | 0.2373 | 347.9002 | 6.4744 | 434.8487 | 260.8456
8.0809 | -3.2533 | 522.1617 | 0.3598 | 347.9345 | 6.4715 | 434.9614 | 261.0808
8.0918 | -3.2542 | 522.7925 | 0.1656 | 348.339 | 6.4705 | 435.4711 | 261.3963
8.1026 | -3.2542 | 524.2897 | -0.0407 | 349.0443 | 6.4805 | 436.426 | 262.1449
8.1133 | -3.2552 | 523.5958 | -0.0788 | 348.8511 | 6.4633 | 436.1171 | 261.7979
8.1243 | -3.2552 | 524.138 | 0.1656 | 348.7875 | 6.4613 | 436.1438 | 262.069
8.1351 | -3.2561 | 524.7221 | 0.7058 | 348.442 | 6.4598 | 435.8957 | 262.3611
8.1459 | -3.2552 | 524.6651 | 0.2275 | 348.9013 | 6.4505 | 436.3455 | 262.3326
8.1568 | -3.2567 | 525.1532 | 0.3517 | 348.9398 | 6.4479 | 436.4653 | 262.5766
8.1676 | -3.2572 | 527.1573 | 0.0414 | 349.9181 | 6.464 | 437.7777 | 263.5787
8.1785 | -3.2572 | 528.024 | 0.0646 | 350.1838 | 6.4659 | 438.1878 | 264.012
8.1894 | -3.2578 | 527.1221 | 0.2572 | 349.6906 | 6.4463 | 437.5442 | 263.561
8.2002 | -3.2576 | 528.6407 | -0.0285 | 350.4825 | 6.4563 | 438.5893 | 264.3204
8.2109 | -3.2591 | 527.3866 | 0.194 | 349.8419 | 6.4326 | 437.7397 | 263.6933
8.2218 | -3.2595 | 526.9505 | -0.2139 | 350.1045 | 6.4187 | 437.9296 | 263.4753
8.2326 | -3.26 | 527.1178 | 0.3285 | 349.6178 | 6.4123 | 437.4708 | 263.5589
8.2435 | -3.26 | 526.9392 | 0.3014 | 349.5854 | 6.4017 | 437.4086 | 263.4696
8.2544 | -3.2602 | 527.9206 | 0.2002 | 350.0137 | 6.4051 | 438.0005 | 263.9603
8.2651 | -3.261 | 527.205 | -0.0586 | 350.034 | 6.3881 | 437.9015 | 263.6025
8.2761 | -3.2619 | 527.9264 | 0.0849 | 350.131 | 6.3884 | 438.1187 | 263.9632
8.287 | -3.2625 | 528.3948 | -0.1046 | 350.4766 | 6.3857 | 438.5424 | 264.1974
8.2978 | -3.2627 | 528.1687 | 0.2259 | 350.0707 | 6.3745 | 438.0988 | 264.0843
8.3086 | -3.2638 | 527.3354 | 0.3046 | 349.7143 | 6.3562 | 437.6035 | 263.6677
8.3195 | -3.2638 | 529.1984 | 0.2601 | 350.3798 | 6.3703 | 438.5795 | 264.5992
8.3302 | -3.2643 | 528.2289 | 0.0431 | 350.2736 | 6.3505 | 438.3117 | 264.1144
8.3412 | -3.2647 | 528.0939 | 0.2102 | 350.0615 | 6.3404 | 438.0771 | 264.0469
8.352 | -3.2655 | 526.9845 | 0.6883 | 349.2136 | 6.319 | 437.0444 | 263.4923
8.3628 | -3.2653 | 527.4567 | 0.2929 | 349.7664 | 6.3164 | 437.6758 | 263.7283
8.3737 | -3.2656 | 528.5047 | 0.1469 | 350.2617 | 6.3207 | 438.3458 | 264.2523
8.3845 | -3.266 | 528.6263 | 0.1536 | 350.2956 | 6.3141 | 438.3999 | 264.3131
8.3955 | -3.2668 | 529.3238 | 0.4338 | 350.2479 | 6.3141 | 438.4685 | 264.6619
8.4061 | -3.2677 | 528.1221 | 0.1873 | 350.0938 | 6.2918 | 438.1141 | 264.061
8.4171 | -3.2671 | 529.3128 | 0.1847 | 350.4933 | 6.2977 | 438.7121 | 264.6564
8.4279 | -3.2683 | 530.0093 | 0.5783 | 350.3319 | 6.2979 | 438.6667 | 265.0046
8.4387 | -3.2679 | 529.4158 | 0.2543 | 350.458 | 6.2828 | 438.694 | 264.7079
8.4497 | -3.2688 | 531.5716 | -0.0225 | 351.4534 | 6.3002 | 440.0487 | 265.7858
8.4604 | -3.2694 | 531.3674 | 0.0574 | 351.3055 | 6.2897 | 439.8667 | 265.6837
8.4713 | -3.2707 | 529.7226 | 0.3354 | 350.4792 | 6.2622 | 438.7663 | 264.8613
8.4822 | -3.2713 | 529.8188 | 0.1196 | 350.7271 | 6.2553 | 439.0302 | 264.9094
8.493 | -3.2718 | 529.5681 | 0.7006 | 350.0625 | 6.2444 | 438.3239 | 264.7841
8.5038 | -3.2718 | 529.5982 | 0.2766 | 350.4965 | 6.2368 | 438.7629 | 264.7991
8.5147 | -3.2726 | 529.7629 | 0.2519 | 350.5761 | 6.2307 | 438.8699 | 264.8814
8.5255 | -3.2718 | 530.0282 | -0.0402 | 350.9567 | 6.2259 | 439.2947 | 265.0141
8.5363 | -3.2731 | 529.7274 | 0.3446 | 350.4716 | 6.2145 | 438.7595 | 264.8637
8.5471 | -3.2726 | 530.4082 | 0.2589 | 350.7842 | 6.2146 | 439.1856 | 265.2041
8.5581 | -3.2744 | 531.4221 | 0.2596 | 351.1215 | 6.2185 | 439.6918 | 265.711
8.5689 | -3.2754 | 530.8459 | 0.341 | 350.848 | 6.2039 | 439.3224 | 265.423
8.5797 | -3.2752 | 531.4545 | 0.2826 | 351.1093 | 6.2032 | 439.6851 | 265.7273
8.5906 | -3.2752 | 530.6511 | 0.24 | 350.8841 | 6.1859 | 439.326 | 265.3256
8.6014 | -3.2767 | 530.6038 | 0.3553 | 350.753 | 6.1776 | 439.187 | 265.3019
8.6123 | -3.2769 | 530.979 | 0.3702 | 350.8632 | 6.1741 | 439.3597 | 265.4895
8.6232 | -3.2767 | 531.541 | 0.5273 | 350.8934 | 6.1729 | 439.4836 | 265.7705
8.634 | -3.2776 | 531.4271 | 0.6621 | 350.7207 | 6.1638 | 439.2919 | 265.7136
8.6448 | -3.2771 | 531.4596 | 0.5419 | 350.8517 | 6.1565 | 439.4283 | 265.7298
8.6555 | -3.278 | 530.1674 | 0.3867 | 350.5762 | 6.1339 | 438.9374 | 265.0837
8.6665 | -3.2787 | 530.8626 | 0.5379 | 350.6567 | 6.1341 | 439.1338 | 265.4313
8.6774 | -3.2774 | 532.4466 | 0.3121 | 351.4105 | 6.1447 | 440.1516 | 266.2233
8.6881 | -3.2787 | 531.7073 | 0.4027 | 351.0735 | 6.1286 | 439.6913 | 265.8536
8.6991 | -3.2797 | 531.5925 | 0.117 | 351.3209 | 6.1195 | 439.9196 | 265.7962
8.7099 | -3.2804 | 531.1792 | 0.7953 | 350.5048 | 6.1072 | 439.0347 | 265.5896
8.7208 | -3.2808 | 531.6221 | 0.2081 | 351.2397 | 6.1046 | 439.8433 | 265.811
8.7315 | -3.281 | 531.8588 | 0.0366 | 351.4901 | 6.0998 | 440.1332 | 265.9294
8.7424 | -3.2817 | 531.6295 | 0.5237 | 350.9265 | 6.0895 | 439.5314 | 265.8147
8.7532 | -3.2821 | 531.5881 | 0.1852 | 351.2512 | 6.0816 | 439.8492 | 265.794
8.7641 | -3.2825 | 532.4688 | 0.3761 | 351.3539 | 6.084 | 440.0987 | 266.2344
8.775 | -3.283 | 532.8871 | 0.5905 | 351.2789 | 6.0813 | 440.0934 | 266.4435
8.7858 | -3.2827 | 532.8489 | 0.0259 | 351.8308 | 6.0733 | 440.639 | 266.4245
8.7966 | -3.2842 | 531.7401 | 0.0401 | 351.447 | 6.0533 | 440.0704 | 265.8701
8.8074 | -3.2845 | 533.0826 | 0.5216 | 351.413 | 6.0611 | 440.2601 | 266.5413
8.8182 | -3.2847 | 532.2567 | 0.1656 | 351.4937 | 6.0442 | 440.2032 | 266.1284
8.8291 | -3.2853 | 533.4128 | -0.2247 | 352.2694 | 6.0499 | 441.1715 | 266.7064
8.8399 | -3.2864 | 533.8281 | 0.3008 | 351.8823 | 6.0472 | 440.8537 | 266.9141
8.8509 | -3.2862 | 533.788 | 0.021 | 352.1487 | 6.0392 | 441.1134 | 266.894
8.8617 | -3.2866 | 533.9764 | 0.026 | 352.2065 | 6.034 | 441.2026 | 266.9882
8.8725 | -3.2875 | 534.1619 | -0.0935 | 352.3879 | 6.0287 | 441.4148 | 267.0809
8.8835 | -3.2879 | 535.4097 | 0.2249 | 352.4854 | 6.0354 | 441.7204 | 267.7049
8.8943 | -3.2894 | 534.9231 | 0.456 | 352.0921 | 6.0225 | 441.246 | 267.4616
8.9051 | -3.2901 | 535.5476 | 0.3829 | 352.3734 | 6.0222 | 441.6313 | 267.7738
8.916 | -3.2905 | 535.4126 | 0.5831 | 352.1282 | 6.0134 | 441.3636 | 267.7063
8.9267 | -3.2909 | 536.2691 | 0.1588 | 352.838 | 6.0157 | 442.2162 | 268.1346
8.9376 | -3.2924 | 535.5523 | 0.1562 | 352.6016 | 6.0004 | 441.8603 | 267.7761
8.9484 | -3.2928 | 536.0626 | 0.2117 | 352.7162 | 5.9988 | 442.06 | 268.0313
8.9593 | -3.2937 | 536.3852 | 0.0739 | 352.9616 | 5.9951 | 442.3591 | 268.1926
8.9701 | -3.2943 | 535.7886 | 0.128 | 352.7086 | 5.9812 | 442.0067 | 267.8943
8.9809 | -3.2948 | 535.8146 | 0.2405 | 352.6048 | 5.9743 | 441.9072 | 267.9073
8.9918 | -3.295 | 536.0945 | 0.1266 | 352.812 | 5.9701 | 442.161 | 268.0472
9.0027 | -3.2956 | 534.9685 | -0.1118 | 352.675 | 5.9504 | 441.8365 | 267.4843
9.0135 | -3.2963 | 535.5456 | -0.055 | 352.8106 | 5.9497 | 442.0682 | 267.7728
9.0244 | -3.2971 | 534.465 | 0.3347 | 352.0607 | 5.9305 | 441.1382 | 267.2325
9.0352 | -3.2967 | 533.8742 | -0.0782 | 352.2767 | 5.9168 | 441.2557 | 266.9371
9.0461 | -3.2963 | 534.5025 | -0.1143 | 352.5222 | 5.9167 | 441.606 | 267.2513
9.057 | -3.2971 | 535.0329 | -0.1101 | 352.6948 | 5.9154 | 441.8669 | 267.5164
9.0678 | -3.2978 | 533.6542 | 0.268 | 351.8571 | 5.8931 | 440.7995 | 266.8271
9.0786 | -3.2991 | 533.377 | 0.1134 | 351.9193 | 5.883 | 440.8155 | 266.6885
9.0894 | -3.2993 | 533.8876 | -0.0888 | 352.2917 | 5.8817 | 441.273 | 266.9438
9.1004 | -3.3003 | 534.6692 | -0.1024 | 352.5659 | 5.8832 | 441.6774 | 267.3346
9.1112 | -3.3006 | 533.8676 | 0.3027 | 351.8936 | 5.8673 | 440.8715 | 266.9338
9.1219 | -3.3014 | 533.939 | 0.2311 | 351.989 | 5.8612 | 440.9788 | 266.9695
9.1327 | -3.3014 | 533.3698 | 0.0577 | 351.9726 | 5.848 | 440.8676 | 266.6849
9.1436 | -3.3021 | 533.6008 | 0.2953 | 351.812 | 5.8436 | 440.7455 | 266.8004
9.1545 | -3.3029 | 533.7854 | 0.1043 | 352.0646 | 5.8386 | 441.0288 | 266.8927
9.1654 | -3.3021 | 534.1849 | 0.1885 | 352.1135 | 5.8361 | 441.1444 | 267.0925
9.1762 | -3.304 | 535.6739 | 0.1752 | 352.6232 | 5.8454 | 441.9022 | 267.837
9.187 | -3.3046 | 536.5721 | 0.144 | 352.9538 | 5.8483 | 442.3824 | 268.286
9.1979 | -3.3049 | 536.5522 | 0.2978 | 352.7933 | 5.8412 | 442.2187 | 268.2761
9.2088 | -3.3064 | 536.6405 | 0.2141 | 352.9065 | 5.8352 | 442.3465 | 268.3202
9.2196 | -3.3062 | 536.4857 | 0.2715 | 352.7975 | 5.8267 | 442.2118 | 268.2429
9.2304 | -3.3083 | 535.3321 | 0.468 | 352.2164 | 5.8073 | 441.4384 | 267.666
9.2412 | -3.3081 | 534.7646 | 0.1878 | 352.3075 | 5.7944 | 441.4349 | 267.3823
9.252 | -3.3089 | 535.1787 | 0.2264 | 352.4069 | 5.7921 | 441.6033 | 267.5893
9.2629 | -3.3098 | 535.2474 | 0.4696 | 352.1866 | 5.786 | 441.3945 | 267.6237
9.2739 | -3.31 | 534.5393 | -0.0077 | 352.4279 | 5.7715 | 441.5177 | 267.2696
9.2846 | -3.3109 | 534.517 | 0.4151 | 351.9976 | 5.7646 | 441.0838 | 267.2585
9.2954 | -3.3107 | 533.9959 | -0.2555 | 352.4945 | 5.7523 | 441.4938 | 266.9979
9.3063 | -3.3109 | 534.871 | 0.0871 | 352.4436 | 5.755 | 441.5888 | 267.4355
9.3172 | -3.312 | 535.3974 | 0.1675 | 352.5387 | 5.7539 | 441.7716 | 267.6987
9.328 | -3.313 | 534.2049 | -0.1237 | 352.4324 | 5.7344 | 441.4666 | 267.1025
9.3388 | -3.3126 | 535.3356 | 0.2175 | 352.4681 | 5.7399 | 441.6907 | 267.6678
9.3496 | -3.3135 | 535.267 | -0.2314 | 352.8941 | 5.7325 | 442.1053 | 267.6335
9.3606 | -3.3145 | 534.7389 | 0.0254 | 352.4613 | 5.7202 | 441.5845 | 267.3695
9.3714 | -3.3145 | 534.9957 | 0.4269 | 352.1454 | 5.7163 | 441.3113 | 267.4978
9.3823 | -3.3152 | 534.7671 | 0.3934 | 352.1027 | 5.7072 | 441.2306 | 267.3836
9.3931 | -3.3162 | 535.5235 | 0.0201 | 352.7281 | 5.7087 | 441.982 | 267.7617
9.4039 | -3.3165 | 536.0768 | 0.0976 | 352.8351 | 5.708 | 442.1812 | 268.0384
9.4148 | -3.3176 | 536.2815 | 0.1753 | 352.8256 | 5.7036 | 442.2059 | 268.1408
9.4257 | -3.318 | 536.2147 | -0.0488 | 353.0274 | 5.6963 | 442.3966 | 268.1074
9.4365 | -3.3193 | 536.9914 | 0.5348 | 352.7027 | 5.698 | 442.2013 | 268.4957
9.4473 | -3.3205 | 536.326 | 0.1556 | 352.8601 | 5.6844 | 442.2478 | 268.163
9.4582 | -3.3203 | 536.6519 | 0.2038 | 352.9206 | 5.6813 | 442.3625 | 268.3259
9.469 | -3.3205 | 537.7317 | 0.2369 | 353.2474 | 5.6862 | 442.8693 | 268.8658
9.4799 | -3.3223 | 537.4055 | 0.0481 | 353.3275 | 5.6762 | 442.895 | 268.7027
9.4906 | -3.3219 | 537.9617 | -0.3123 | 353.8733 | 5.6757 | 443.5336 | 268.9809
9.5016 | -3.3234 | 538.5755 | 0.1883 | 353.5773 | 5.6756 | 443.3398 | 269.2877
9.5123 | -3.3234 | 538.7633 | -0.0651 | 353.8933 | 5.6711 | 443.6872 | 269.3817
9.5232 | -3.3246 | 537.6172 | 0.2421 | 353.204 | 5.6526 | 442.8069 | 268.8086
9.5341 | -3.3248 | 537.4601 | -0.1235 | 353.5173 | 5.6445 | 443.0939 | 268.73
9.545 | -3.3266 | 537.2942 | 0.5981 | 352.7404 | 5.6363 | 442.2894 | 268.6471
9.5557 | -3.3272 | 537.0903 | 0.4975 | 352.773 | 5.6278 | 442.288 | 268.5451
9.5667 | -3.3274 | 536.4754 | 0.1811 | 352.8844 | 5.615 | 442.297 | 268.2377
9.5774 | -3.3281 | 535.6303 | 0.4123 | 352.3715 | 5.5998 | 441.6432 | 267.8151
9.5883 | -3.3274 | 537.1927 | 0.3139 | 352.9907 | 5.6097 | 442.5228 | 268.5963
9.5992 | -3.3291 | 536.9135 | 0.6297 | 352.5819 | 5.6004 | 442.0675 | 268.4568
9.61 | -3.3296 | 536.5268 | 0.1416 | 352.9411 | 5.5902 | 442.3622 | 268.2634
9.6207 | -3.3307 | 535.9544 | 0.1186 | 352.7733 | 5.5779 | 442.099 | 267.9772
9.6316 | -3.3315 | 535.3604 | 0.2558 | 352.4381 | 5.5655 | 441.6648 | 267.6802
9.6426 | -3.3306 | 537.3336 | 0.1216 | 353.23 | 5.5796 | 442.7856 | 268.6668
9.6533 | -3.3319 | 536.9431 | -0.1706 | 353.392 | 5.5693 | 442.8826 | 268.4716
9.6643 | -3.3319 | 537.5634 | 0.2696 | 353.1586 | 5.5694 | 442.7525 | 268.7817
9.6751 | -3.3335 | 537.1934 | 0.2546 | 353.0503 | 5.5594 | 442.5825 | 268.5967
9.6859 | -3.3341 | 537.9484 | 0.0792 | 353.4773 | 5.561 | 443.1354 | 268.9742
9.6968 | -3.335 | 538.2441 | 0.1443 | 353.5108 | 5.5578 | 443.2181 | 269.122
9.7077 | -3.3356 | 538.5188 | 0.2206 | 353.5261 | 5.5544 | 443.2792 | 269.2594
9.7185 | -3.3362 | 539.6157 | 0.11 | 354.0023 | 5.5595 | 443.9383 | 269.8079
9.7293 | -3.336 | 539.4608 | -0.1225 | 354.1832 | 5.5517 | 444.0933 | 269.7304
9.74 | -3.338 | 538.6555 | 0.758 | 353.0342 | 5.5373 | 442.8101 | 269.3277
9.751 | -3.3384 | 538.5197 | 0.3285 | 353.4185 | 5.5297 | 443.1718 | 269.2599
9.7618 | -3.3386 | 538.8193 | 0.3077 | 353.5391 | 5.5266 | 443.3424 | 269.4097
9.7726 | -3.3397 | 539.0684 | -0.0297 | 353.9596 | 5.523 | 443.8043 | 269.5342
9.7834 | -3.3403 | 539.8221 | -0.0742 | 354.2553 | 5.5246 | 444.2257 | 269.9111
9.7943 | -3.3408 | 539.2523 | 0.0732 | 353.918 | 5.5127 | 443.7933 | 269.6261
9.8052 | -3.3422 | 540.5484 | -0.1225 | 354.5457 | 5.5197 | 444.6371 | 270.2742
9.8161 | -3.3435 | 540.2255 | 0.2948 | 354.0208 | 5.5103 | 444.0583 | 270.1127
9.8269 | -3.3433 | 540.1389 | 0.1156 | 354.1711 | 5.5034 | 444.1943 | 270.0695
9.8377 | -3.3446 | 540.1817 | 0.0749 | 354.2261 | 5.4978 | 444.2564 | 270.0909
9.8485 | -3.3457 | 540.2707 | -0.0512 | 354.3818 | 5.4927 | 444.4269 | 270.1353
9.8596 | -3.3455 | 540.7978 | -0.1088 | 354.6151 | 5.4918 | 444.7481 | 270.3989
9.8704 | -3.3468 | 540.407 | -0.0041 | 354.3802 | 5.4818 | 444.448 | 270.2035
9.881 | -3.348 | 540.2916 | 0.1819 | 354.1557 | 5.4747 | 444.2043 | 270.1458
9.8919 | -3.3481 | 539.2234 | -0.2287 | 354.2102 | 5.4579 | 444.0808 | 269.6117
9.9027 | -3.3498 | 540.1518 | -0.0421 | 354.3331 | 5.4613 | 444.3584 | 270.0759
9.9136 | -3.3502 | 539.9707 | -0.312 | 354.5426 | 5.4535 | 444.5378 | 269.9854
9.9246 | -3.3508 | 540.016 | 0.0105 | 354.2352 | 5.4479 | 444.2379 | 270.008
9.9354 | -3.3513 | 539.6295 | -0.0966 | 354.2135 | 5.4381 | 444.1517 | 269.8147
9.9461 | -3.3519 | 540.7918 | 0.0555 | 354.4488 | 5.4439 | 444.5808 | 270.3959
9.9569 | -3.3537 | 540.1024 | -0.1261 | 354.4006 | 5.4311 | 444.4177 | 270.0512
9.9679 | -3.3541 | 540.7855 | -0.2833 | 354.7855 | 5.4319 | 444.9164 | 270.3927
9.9787 | -3.3549 | 539.9888 | -0.2431 | 354.4798 | 5.4181 | 444.4779 | 269.9944
9.9896 | -3.356 | 540.2817 | -0.2967 | 354.631 | 5.4151 | 444.678 | 270.1409
10.0003 | -3.3564 | 541.0345 | -0.1663 | 354.7515 | 5.4168 | 444.924 | 270.5173
10.0113 | -3.3567 | 540.0566 | -0.2946 | 354.5539 | 5.4011 | 444.5633 | 270.0283
10.0221 | -3.3586 | 540.664 | -0.3912 | 354.8529 | 5.4013 | 444.9636 | 270.332
10.033 | -3.3586 | 540.9398 | -0.1745 | 354.7282 | 5.3982 | 444.8848 | 270.4699
10.0438 | -3.3599 | 539.981 | 0.0124 | 354.2217 | 5.3828 | 444.2185 | 269.9905
10.0546 | -3.3603 | 539.1415 | 0.1043 | 353.8499 | 5.3687 | 443.7068 | 269.5707
10.0654 | -3.3614 | 538.7521 | 0.2751 | 353.5493 | 5.359 | 443.3413 | 269.376
10.0763 | -3.3614 | 539.4598 | 0.3591 | 353.7012 | 5.3602 | 443.6112 | 269.7299
10.0872 | -3.3622 | 539.9362 | 0.1177 | 354.1014 | 5.3592 | 444.0908 | 269.9681
10.0979 | -3.3635 | 539.183 | 0.3077 | 353.6604 | 5.346 | 443.5242 | 269.5915
10.1089 | -3.3642 | 540.1361 | 0.1626 | 354.1232 | 5.3497 | 444.1459 | 270.0681
10.1196 | -3.3657 | 539.9502 | -0.1228 | 354.3466 | 5.3421 | 444.3383 | 269.9751
10.1305 | -3.3652 | 540.5239 | -0.1445 | 354.5595 | 5.3421 | 444.6468 | 270.2619
10.1413 | -3.3661 | 540.6584 | -0.3711 | 354.831 | 5.3377 | 444.9407 | 270.3292
10.1523 | -3.3672 | 541.6542 | -0.3493 | 355.1411 | 5.3417 | 445.4168 | 270.8271
10.1631 | -3.3683 | 541.1517 | 0.1907 | 354.4336 | 5.3311 | 444.6255 | 270.5758
10.1738 | -3.3691 | 540.2656 | -0.1622 | 354.4911 | 5.3167 | 444.5354 | 270.1328
10.1848 | -3.3693 | 541.3335 | -0.3728 | 355.0577 | 5.3215 | 445.28 | 270.6668
10.1957 | -3.3711 | 540.7365 | 0.0459 | 354.44 | 5.31 | 444.5627 | 270.3682
10.2065 | -3.3721 | 541.2567 | -0.1723 | 354.8316 | 5.3094 | 445.041 | 270.6283
10.2173 | -3.3725 | 541.643 | -0.356 | 355.1441 | 5.3076 | 445.4179 | 270.8215
10.2281 | -3.373 | 541.1437 | -0.1917 | 354.8133 | 5.2971 | 445.004 | 270.5719
10.2391 | -3.3741 | 542.5467 | 0.1433 | 354.946 | 5.3051 | 445.3704 | 271.2733
10.2499 | -3.3754 | 541.6577 | 0.1653 | 354.6277 | 5.2908 | 444.904 | 270.8289
10.2606 | -3.3764 | 540.3404 | 0.0007 | 354.3532 | 5.2724 | 444.4099 | 270.1702
10.2715 | -3.3764 | 541.0234 | -0.2606 | 354.8421 | 5.2735 | 445.0127 | 270.5117
10.2823 | -3.3775 | 541.3605 | -0.2374 | 354.9313 | 5.2712 | 445.1581 | 270.6803
10.2933 | -3.3788 | 541.0835 | 0.0665 | 354.5351 | 5.2629 | 444.7157 | 270.5418
10.3041 | -3.3788 | 540.7462 | -0.6247 | 355.1138 | 5.2541 | 445.2382 | 270.3731
10.3149 | -3.3798 | 540.4042 | -0.4362 | 354.8113 | 5.2453 | 444.8787 | 270.2021
10.3258 | -3.3812 | 540.9881 | -0.0153 | 354.5851 | 5.2454 | 444.7498 | 270.4941
10.3366 | -3.3824 | 541.8462 | -0.8135 | 355.6693 | 5.2482 | 445.977 | 270.9231
10.3476 | -3.3839 | 542.1801 | -0.2993 | 355.2664 | 5.2459 | 445.6298 | 271.0901
10.3582 | -3.3848 | 541.7935 | -0.5546 | 355.3928 | 5.2368 | 445.6917 | 270.8967
10.3692 | -3.3857 | 542.4247 | -0.247 | 355.2956 | 5.2373 | 445.6997 | 271.2123
10.38 | -3.387 | 542.5789 | -0.0275 | 355.1275 | 5.2333 | 445.5574 | 271.2895
10.3908 | -3.3876 | 542.0349 | 0.1072 | 354.8115 | 5.2226 | 445.1507 | 271.0175
10.4016 | -3.3893 | 541.689 | 0.2885 | 354.5149 | 5.2139 | 444.7964 | 270.8445
10.4125 | -3.3904 | 541.6622 | 0.1041 | 354.6904 | 5.2081 | 444.9674 | 270.8311
10.4234 | -3.391 | 542.0919 | 0.1881 | 354.7496 | 5.2069 | 445.0983 | 271.046
10.4342 | -3.3925 | 541.724 | 0.3221 | 354.493 | 5.1979 | 444.7803 | 270.862
10.445 | -3.3928 | 542.0645 | 0.2529 | 354.6757 | 5.1958 | 445.0197 | 271.0322
10.4559 | -3.3938 | 542.8533 | 0.0124 | 355.1791 | 5.1979 | 445.6546 | 271.4266
10.4667 | -3.3945 | 542.5353 | 0.0667 | 355.0188 | 5.1895 | 445.4414 | 271.2677
10.4776 | -3.3957 | 542.6441 | 0.0407 | 355.0811 | 5.1851 | 445.5217 | 271.322
10.4884 | -3.3958 | 543.2114 | -0.3319 | 355.6428 | 5.1852 | 446.178 | 271.6057
10.4992 | -3.3966 | 542.5986 | 0.0014 | 355.1052 | 5.174 | 445.5383 | 271.2993
10.5103 | -3.3981 | 542.5918 | -0.2187 | 355.323 | 5.1685 | 445.755 | 271.2959
10.521 | -3.3996 | 541.9535 | 0.3053 | 354.5863 | 5.1572 | 444.9118 | 270.9767
10.5319 | -3.4001 | 541.4094 | 0.0813 | 354.6289 | 5.1466 | 444.8638 | 270.7047
10.5427 | -3.4 | 541.4584 | -0.4793 | 355.2058 | 5.1418 | 445.4489 | 270.7292
10.5536 | -3.4009 | 541.8172 | -0.2565 | 355.1026 | 5.1399 | 445.4055 | 270.9086
10.5643 | -3.4014 | 541.5458 | 0.0514 | 354.7043 | 5.1321 | 444.9619 | 270.7729
10.5751 | -3.4022 | 542.3804 | -0.3747 | 355.4086 | 5.1348 | 445.8053 | 271.1902
10.5861 | -3.4037 | 541.6282 | -0.0856 | 354.8687 | 5.1223 | 445.1401 | 270.8141
10.5969 | -3.4044 | 541.8525 | -0.0323 | 354.8902 | 5.1192 | 445.199 | 270.9263
10.6078 | -3.4054 | 541.7139 | -0.2687 | 355.0804 | 5.1127 | 445.3661 | 270.857
10.6186 | -3.4063 | 542.9987 | -0.1278 | 355.3678 | 5.1196 | 445.8676 | 271.4994
10.6294 | -3.4074 | 544.0108 | -0.0206 | 355.5979 | 5.1239 | 446.2664 | 272.0054
10.6403 | -3.4084 | 543.5788 | -0.1041 | 355.5374 | 5.1146 | 446.1339 | 271.7894
10.6511 | -3.4089 | 543.6 | -0.0397 | 355.4801 | 5.1096 | 446.0801 | 271.8
10.662 | -3.4102 | 542.5336 | -0.3017 | 355.3866 | 5.0943 | 445.8089 | 271.2668
10.6728 | -3.4114 | 544.2227 | 0.1646 | 355.4834 | 5.105 | 446.1871 | 272.1113
10.6836 | -3.4119 | 543.3418 | -0.2793 | 355.6336 | 5.0916 | 446.1906 | 271.6709
10.6945 | -3.4119 | 543.9296 | -0.2263 | 355.7766 | 5.0919 | 446.4315 | 271.9648
10.7053 | -3.414 | 542.8602 | -0.398 | 355.5918 | 5.0767 | 446.0685 | 271.4301
10.7161 | -3.4147 | 542.7228 | -0.1058 | 355.2538 | 5.0703 | 445.7076 | 271.3614
10.7271 | -3.4162 | 543.3251 | 0.0401 | 355.3087 | 5.0708 | 445.8629 | 271.6626
10.7378 | -3.4162 | 543.7109 | -0.1551 | 355.6325 | 5.0693 | 446.2509 | 271.8554
10.7486 | -3.4181 | 543.1165 | -0.1058 | 355.385 | 5.0587 | 445.9045 | 271.5583
10.7594 | -3.4194 | 543.3596 | 0.2029 | 355.1574 | 5.0558 | 445.7173 | 271.6798
10.7703 | -3.4207 | 543.309 | -0.0556 | 355.399 | 5.0502 | 445.9505 | 271.6545
10.7812 | -3.4218 | 543.6877 | 0.357 | 355.1126 | 5.0487 | 445.7272 | 271.8438
10.792 | -3.4218 | 544.546 | -0.341 | 356.0967 | 5.0516 | 446.8544 | 272.273
10.803 | -3.4233 | 545.2375 | 0.2574 | 355.7288 | 5.0528 | 446.6017 | 272.6187
10.8137 | -3.425 | 544.825 | 0.1617 | 355.687 | 5.044 | 446.4912 | 272.4125
10.8245 | -3.4261 | 544.4376 | -0.0653 | 355.7849 | 5.0354 | 446.5245 | 272.2188
10.8355 | -3.4267 | 544.8855 | 0.1696 | 355.6993 | 5.0344 | 446.5135 | 272.4427
10.8463 | -3.428 | 544.1593 | -0.1101 | 355.7369 | 5.0227 | 446.4302 | 272.0797
10.8572 | -3.4293 | 543.8612 | 0.2336 | 355.2939 | 5.0149 | 445.9374 | 271.9306
10.8679 | -3.4308 | 544.4859 | 0.1981 | 355.5376 | 5.0157 | 446.2853 | 272.243
10.8788 | -3.4325 | 544.1179 | 0.2426 | 355.3704 | 5.0073 | 446.0568 | 272.059
10.8897 | -3.4332 | 545.2403 | 0.4725 | 355.5147 | 5.0126 | 446.388 | 272.6201
10.9005 | -3.4349 | 544.2203 | 0.2319 | 355.4153 | 4.9982 | 446.1186 | 272.1101
10.9114 | -3.4361 | 545.0478 | 0.0527 | 355.8703 | 5.0008 | 446.7116 | 272.5239
10.9222 | -3.4364 | 545.5873 | 0.0813 | 356.0215 | 5.0008 | 446.9527 | 272.7936
10.933 | -3.4379 | 546.0982 | -0.0443 | 356.3174 | 5.0005 | 447.3338 | 273.0491
10.944 | -3.4392 | 546.0241 | -0.2512 | 356.4996 | 4.9949 | 447.5037 | 273.0121
10.9547 | -3.4405 | 546.0864 | -0.1536 | 356.4228 | 4.9905 | 447.4372 | 273.0432
10.9656 | -3.4426 | 545.5814 | -0.1519 | 356.2528 | 4.981 | 447.183 | 272.7907
10.9765 | -3.4433 | 545.4658 | 0.0082 | 356.0541 | 4.975 | 446.9651 | 272.7329
10.9873 | -3.4437 | 545.1278 | -0.4948 | 356.4445 | 4.967 | 447.2991 | 272.5639
10.9982 | -3.4458 | 545.7473 | -0.5628 | 356.719 | 4.9677 | 447.6768 | 272.8736
11.009 | -3.4471 | 545.7411 | 0.2361 | 355.918 | 4.9627 | 446.8749 | 272.8706
11.0199 | -3.4488 | 545.2164 | -0.0526 | 356.0318 | 4.9531 | 446.9012 | 272.6082
11.0306 | -3.4493 | 545.9567 | -0.3981 | 356.6241 | 4.955 | 447.6169 | 272.9784
11.0415 | -3.451 | 546.1957 | -0.1732 | 356.4788 | 4.9523 | 447.5114 | 273.0978
11.0524 | -3.4525 | 546.6148 | 0.1349 | 356.3104 | 4.9511 | 447.4129 | 273.3074
11.0632 | -3.4536 | 545.8685 | -0.2221 | 356.4187 | 4.9395 | 447.3968 | 272.9343
11.074 | -3.4546 | 545.1009 | -0.1362 | 356.0769 | 4.9278 | 446.9271 | 272.5505
11.0849 | -3.4557 | 544.8486 | 0.0354 | 355.8212 | 4.9207 | 446.6293 | 272.4243
11.0957 | -3.4557 | 544.3557 | -0.6826 | 356.3749 | 4.9114 | 447.1009 | 272.1779
11.1066 | -3.4574 | 545.6723 | -0.113 | 356.2442 | 4.9185 | 447.1896 | 272.8362
11.1175 | -3.4589 | 546.1364 | -0.1082 | 356.3941 | 4.9178 | 447.4168 | 273.0682
11.1282 | -3.4596 | 545.012 | -0.2991 | 356.2102 | 4.903 | 447.0455 | 272.506
11.139 | -3.4609 | 544.3548 | 0.0328 | 355.6592 | 4.8923 | 446.385 | 272.1774
11.1499 | -3.4624 | 545.1106 | -0.0629 | 356.0068 | 4.8943 | 446.8586 | 272.5553
11.1609 | -3.463 | 545.8706 | -0.3721 | 356.5694 | 4.8963 | 447.5478 | 272.9353
11.1717 | -3.4649 | 545.8168 | 0.1708 | 356.0085 | 4.8911 | 446.978 | 272.9084
11.1825 | -3.4665 | 545.0685 | 0.1747 | 355.7552 | 4.8796 | 446.6 | 272.5343
11.1934 | -3.4677 | 543.8295 | -0.0116 | 355.5285 | 4.8638 | 446.1668 | 271.9148
11.2042 | -3.4684 | 543.6473 | -0.0385 | 355.4947 | 4.8575 | 446.1025 | 271.8236
11.2151 | -3.4705 | 543.8389 | 0.0983 | 355.4217 | 4.8545 | 446.0616 | 271.9195
11.2259 | -3.4718 | 543.6533 | 0.1318 | 355.3264 | 4.8481 | 445.9353 | 271.8267
11.2368 | -3.4718 | 543.8113 | -0.0665 | 355.5773 | 4.8449 | 446.2125 | 271.9056
11.2476 | -3.4735 | 544.7 | -0.0345 | 355.8416 | 4.8481 | 446.6249 | 272.35
11.2584 | -3.4748 | 544.3354 | 0.2604 | 355.4251 | 4.8402 | 446.1477 | 272.1677
11.2693 | -3.4761 | 545.1805 | 0.0196 | 355.9476 | 4.843 | 446.8111 | 272.5903
11.2801 | -3.4772 | 545.0858 | 0.3302 | 355.6055 | 4.8375 | 446.4531 | 272.5429
11.2909 | -3.4785 | 545.2137 | 0.0124 | 355.9659 | 4.834 | 446.8348 | 272.6068
11.3018 | -3.4795 | 546.4186 | -0.0909 | 356.4708 | 4.84 | 447.5406 | 273.2093
11.3126 | -3.4813 | 546.4317 | 0.0737 | 356.3106 | 4.8355 | 447.3826 | 273.2159
11.3235 | -3.4834 | 546.6449 | 0.324 | 356.1314 | 4.8327 | 447.2389 | 273.3225
11.3344 | -3.4847 | 545.541 | -0.0986 | 356.186 | 4.8184 | 447.1095 | 272.7705
11.3451 | -3.4867 | 545.1507 | 0.4552 | 355.5021 | 4.8103 | 446.3605 | 272.5753
11.3559 | -3.4882 | 544.3825 | 0.5237 | 355.1775 | 4.799 | 445.9079 | 272.1912
11.3668 | -3.4897 | 543.3454 | 0.4608 | 354.8947 | 4.7853 | 445.4523 | 271.6727
11.3778 | -3.4909 | 543.4067 | 0.8042 | 354.5718 | 4.7812 | 445.1395 | 271.7033
11.3885 | -3.4912 | 543.3389 | -0.046 | 355.3994 | 4.7761 | 445.9558 | 271.6694
11.3994 | -3.4931 | 544.0677 | 0.2036 | 355.3927 | 4.7779 | 446.0706 | 272.0338
11.4103 | -3.4929 | 543.6212 | 0.1256 | 355.3219 | 4.7694 | 445.9254 | 271.8106
11.421 | -3.4946 | 543.9494 | 0.402 | 355.1549 | 4.7678 | 445.8131 | 271.9747
11.432 | -3.495 | 544.5287 | -0.2508 | 356.0008 | 4.7683 | 446.7556 | 272.2644
11.4428 | -3.4967 | 544.6542 | 0.4555 | 355.3363 | 4.7649 | 446.112 | 272.3271
11.4537 | -3.4985 | 545.0027 | 0.5324 | 355.3756 | 4.7634 | 446.2093 | 272.5013
11.4644 | -3.5002 | 545.3748 | -0.4486 | 356.4806 | 4.7622 | 447.3764 | 272.6874
11.4753 | -3.5019 | 545.947 | 0.4084 | 355.8143 | 4.7627 | 446.8055 | 272.9735
11.4862 | -3.5036 | 545.6695 | 0.1983 | 355.9319 | 4.7557 | 446.8768 | 272.8347
11.497 | -3.5055 | 545.5706 | -0.0971 | 356.1944 | 4.7504 | 447.1228 | 272.7853
11.5078 | -3.5069 | 544.5578 | 0.0816 | 355.6781 | 4.7371 | 446.4377 | 272.2789
11.5188 | -3.5083 | 544.5952 | 0.2182 | 355.5539 | 4.7329 | 446.3198 | 272.2976
11.5295 | -3.5096 | 545.3044 | 0.2919 | 355.7166 | 4.7347 | 446.6007 | 272.6522
11.5404 | -3.5109 | 545.565 | 0.1275 | 355.9679 | 4.7325 | 446.8954 | 272.7825
11.5513 | -3.5126 | 545.0871 | 0.2038 | 355.7323 | 4.7238 | 446.5801 | 272.5435
11.5622 | -3.5142 | 544.453 | -0.0684 | 355.7931 | 4.7139 | 446.5353 | 272.2265
11.5728 | -3.5156 | 544.1349 | 0.0447 | 355.574 | 4.7068 | 446.2632 | 272.0675
11.5837 | -3.5169 | 544.753 | -0.1558 | 355.9805 | 4.7077 | 446.7727 | 272.3765
11.5947 | -3.518 | 545.4161 | -0.0407 | 356.0865 | 4.709 | 446.9891 | 272.708
11.6055 | -3.5204 | 544.9572 | 0.4001 | 355.4927 | 4.7006 | 446.3189 | 272.4786
11.6163 | -3.5221 | 544.2794 | 0.3835 | 355.2834 | 4.6904 | 445.9966 | 272.1397
11.6272 | -3.5232 | 544.4072 | -0.0653 | 355.7748 | 4.6871 | 446.5093 | 272.2036
11.638 | -3.5245 | 544.9583 | 0.3206 | 355.5726 | 4.6875 | 446.3989 | 272.4791
11.6489 | -3.5255 | 544.7524 | -0.072 | 355.8965 | 4.6814 | 446.6886 | 272.3762
11.6597 | -3.5273 | 544.2964 | 0.507 | 355.1655 | 4.6731 | 445.8816 | 272.1482
11.6705 | -3.5279 | 544.1823 | -0.1553 | 355.7898 | 4.6678 | 446.4868 | 272.0911
11.6814 | -3.5296 | 544.7756 | 0.2598 | 355.5725 | 4.6685 | 446.3684 | 272.3878
11.6921 | -3.5315 | 543.8303 | 0.2481 | 355.2691 | 4.6561 | 445.9074 | 271.9151
11.703 | -3.5328 | 544.1348 | 0.4063 | 355.2124 | 4.6544 | 445.9015 | 272.0674
11.7139 | -3.5341 | 544.4847 | -0.1034 | 355.8387 | 4.6531 | 446.5861 | 272.2423
11.7247 | -3.5354 | 544.2325 | -0.0782 | 355.7294 | 4.6466 | 446.4348 | 272.1162
11.7355 | -3.5365 | 543.5366 | 0.0076 | 355.4117 | 4.6364 | 446.0011 | 271.7683
11.7464 | -3.5386 | 542.7456 | 0.079 | 355.0766 | 4.6253 | 445.5342 | 271.3728
11.7572 | -3.5389 | 541.9422 | 0.1653 | 354.7225 | 4.6142 | 445.0462 | 270.9711
11.7682 | -3.5406 | 542.9796 | -0.1005 | 355.3341 | 4.6188 | 445.8307 | 271.4898
11.779 | -3.5412 | 543.6448 | -0.2453 | 355.7006 | 4.6202 | 446.3081 | 271.8224
11.7897 | -3.5423 | 543.3056 | -0.2211 | 355.5634 | 4.6131 | 446.1143 | 271.6528
11.8006 | -3.5444 | 543.0943 | -0.101 | 355.3728 | 4.607 | 445.8885 | 271.5471
11.8115 | -3.5453 | 543.1559 | -0.4606 | 355.753 | 4.6033 | 446.2789 | 271.5779
11.8223 | -3.5468 | 542.5919 | 0.4479 | 354.6565 | 4.5943 | 445.0885 | 271.296
11.8331 | -3.5477 | 543.2102 | 0.3811 | 354.9294 | 4.5953 | 445.4644 | 271.6051
11.8441 | -3.5487 | 543.4048 | -0.2719 | 355.6472 | 4.5927 | 446.2147 | 271.7024
11.8549 | -3.5498 | 544.2888 | 0.2134 | 355.4566 | 4.596 | 446.1714 | 272.1444
11.8658 | -3.5513 | 544.2805 | -0.3941 | 356.0613 | 4.5917 | 446.7747 | 272.1402
11.8766 | -3.553 | 544.2934 | 0.0469 | 355.6246 | 4.5876 | 446.3402 | 272.1467
11.8874 | -3.5539 | 544.822 | 0.0713 | 355.7764 | 4.5879 | 446.5801 | 272.411
11.8983 | -3.5554 | 545.6144 | -0.3039 | 356.4158 | 4.5904 | 447.3515 | 272.8072
11.909 | -3.5573 | 545.0935 | -0.2687 | 356.2069 | 4.5819 | 447.0558 | 272.5467
11.92 | -3.5591 | 545.5933 | 0.2378 | 355.867 | 4.5818 | 446.7992 | 272.7966
11.9308 | -3.5606 | 545.3184 | 0.0536 | 355.9596 | 4.5754 | 446.846 | 272.6592
11.9416 | -3.5616 | 545.7798 | 0.2053 | 355.9617 | 4.5751 | 446.925 | 272.8899
11.9524 | -3.564 | 545.1229 | 0.4452 | 355.5028 | 4.5655 | 446.3566 | 272.5614
11.9633 | -3.5646 | 544.7855 | -0.0526 | 355.8882 | 4.5585 | 446.6858 | 272.3928
11.9742 | -3.5668 | 545.3061 | -0.2642 | 356.2733 | 4.5587 | 447.1576 | 272.653
11.9849 | -3.5685 | 544.8754 | 0.1847 | 355.6808 | 4.551 | 446.4934 | 272.4377
11.9959 | -3.5691 | 544.9378 | -0.2424 | 356.1287 | 4.5473 | 446.9517 | 272.4689
12.0066 | -3.5715 | 544.8142 | -0.1143 | 355.9594 | 4.5422 | 446.7618 | 272.4071
12.0175 | -3.572 | 545.0768 | -0.201 | 357.1337 | 4.5403 | 447.9798 | 272.5384
12.0285 | -3.5739 | 545.7316 | -0.2503 | 356.4012 | 4.5416 | 447.3565 | 272.8658
12.0393 | -3.5754 | 545.1018 | -0.0977 | 356.0387 | 4.5323 | 446.889 | 272.5509
12.0501 | -3.5773 | 545.491 | -0.4029 | 356.4736 | 4.5315 | 447.3888 | 272.7455
12.0608 | -3.5795 | 545.0576 | -0.0261 | 355.9524 | 4.5238 | 446.7953 | 272.5288
12.0718 | -3.5806 | 545.1169 | -0.2927 | 356.2387 | 4.5202 | 447.0915 | 272.5584
12.0827 | -3.5825 | 545.4388 | 0.7616 | 355.2917 | 4.5188 | 446.1982 | 272.7194
12.0934 | -3.5844 | 544.941 | 0.2632 | 355.6242 | 4.5107 | 446.4477 | 272.4705
12.1043 | -3.5857 | 544.4893 | -0.3093 | 356.0461 | 4.5029 | 446.7943 | 272.2446
12.1152 | -3.5876 | 545.0776 | 0.1924 | 355.7405 | 4.5037 | 446.5868 | 272.5388
12.126 | -3.5891 | 544.9583 | 0.2543 | 355.6389 | 4.4987 | 446.4653 | 272.4792
12.1369 | -3.5908 | 545.2362 | 0.0612 | 355.9246 | 4.4969 | 446.7973 | 272.6181
12.1477 | -3.5924 | 545.1603 | 0.1761 | 355.7844 | 4.4923 | 446.6444 | 272.5801
12.1585 | -3.5941 | 544.5968 | -0.1591 | 355.9318 | 4.4836 | 446.6979 | 272.2984
12.1694 | -3.5956 | 544.876 | 0.0284 | 355.8373 | 4.4819 | 446.65 | 272.438
12.1802 | -3.5977 | 544.488 | 0.4326 | 355.3038 | 4.4748 | 446.0518 | 272.244
12.1911 | -3.5982 | 545.0156 | -0.244 | 356.1563 | 4.4751 | 446.9922 | 272.5078
12.202 | -3.6005 | 544.6484 | 0.2421 | 355.5478 | 4.4681 | 446.3225 | 272.3242
12.2128 | -3.6025 | 544.1941 | 0.1424 | 355.496 | 4.4604 | 446.195 | 272.097
12.2235 | -3.6038 | 544.1206 | 0.0271 | 355.5868 | 4.4559 | 446.2736 | 272.0603
12.2343 | -3.605 | 543.9592 | 0.3025 | 355.2576 | 4.4506 | 445.9175 | 271.9796
12.2454 | -3.6067 | 544.3911 | -0.4113 | 356.1154 | 4.4501 | 446.8473 | 272.1956
12.2561 | -3.6085 | 544.3589 | -0.1991 | 355.8925 | 4.446 | 446.619 | 272.1795
12.2671 | -3.61 | 543.9291 | 0.273 | 355.2771 | 4.4385 | 445.9319 | 271.9645
12.2779 | -3.6111 | 544.4757 | 0.2699 | 355.4624 | 4.439 | 446.2083 | 272.2378
12.2887 | -3.6132 | 544.4641 | 0.5943 | 355.1341 | 4.435 | 445.8782 | 272.2321
12.2995 | -3.6153 | 544.7618 | 0.3689 | 355.4588 | 4.4335 | 446.2524 | 272.3809
12.3104 | -3.6164 | 543.9143 | 0.1722 | 355.373 | 4.4227 | 446.0253 | 271.9571
12.3212 | -3.6181 | 544.0821 | -0.14 | 355.7411 | 4.4202 | 446.4214 | 272.041
12.3319 | -3.6197 | 545.1341 | 0.3072 | 355.6446 | 4.4249 | 446.5003 | 272.5671
12.3428 | -3.6218 | 543.7514 | 0.033 | 355.4579 | 4.4098 | 446.0831 | 271.8757
12.3537 | -3.6237 | 544.7346 | 0.3723 | 355.4463 | 4.4138 | 446.2354 | 272.3673
12.3645 | -3.6254 | 544.3934 | 0.1649 | 355.54 | 4.4072 | 446.2722 | 272.1967
12.3754 | -3.6267 | 544.9822 | 0.3314 | 355.5697 | 4.4081 | 446.4001 | 272.4911
12.3862 | -3.6287 | 544.3735 | -0.367 | 356.0652 | 4.3993 | 446.7942 | 272.1868
12.397 | -3.6308 | 544.3839 | 0.3378 | 355.3639 | 4.3956 | 446.0945 | 272.1919
12.408 | -3.6317 | 544.9514 | -0.0524 | 355.9433 | 4.3963 | 446.7685 | 272.4757
12.4189 | -3.6336 | 544.2997 | 0.2175 | 355.4561 | 4.3872 | 446.1728 | 272.1499
12.4297 | -3.6349 | 544.027 | 0.1134 | 355.4693 | 4.3811 | 446.1405 | 272.0135
12.4405 | -3.6366 | 543.951 | 0.056 | 355.5014 | 4.3767 | 446.1599 | 271.9755
12.4512 | -3.6385 | 542.9915 | 0.2237 | 355.0139 | 4.3652 | 445.5124 | 271.4957
12.4622 | -3.6396 | 543.9771 | 0.3025 | 355.2636 | 4.3693 | 445.9264 | 271.9885
12.473 | -3.6418 | 542.9713 | 0.3921 | 354.8387 | 4.3575 | 445.3339 | 271.4856
12.4839 | -3.6437 | 542.6513 | 0.4357 | 354.6885 | 4.3511 | 445.1303 | 271.3256
12.4948 | -3.6452 | 541.7817 | 0.1895 | 354.6448 | 4.3403 | 444.9418 | 270.8909
12.5056 | -3.6463 | 542.5472 | 0.4302 | 354.6593 | 4.3427 | 445.0838 | 271.2736
12.5164 | -3.6474 | 543.731 | 0.2349 | 355.2492 | 4.3484 | 445.871 | 271.8655
12.5272 | -3.6489 | 543.7226 | -0.0658 | 355.5471 | 4.3446 | 446.1675 | 271.8613
12.5381 | -3.6499 | 543.5394 | -0.4699 | 355.8901 | 4.3393 | 446.48 | 271.7697
12.5489 | -3.6521 | 542.9974 | 0.2268 | 355.0127 | 4.3313 | 445.5123 | 271.4987
12.5597 | -3.6529 | 543.4559 | -0.1696 | 355.562 | 4.3312 | 446.138 | 271.728
12.5707 | -3.6551 | 542.8907 | 0.0407 | 355.1633 | 4.3229 | 445.6451 | 271.4454
12.5814 | -3.656 | 543.0395 | -0.3508 | 355.6044 | 4.3204 | 446.111 | 271.5198
12.5923 | -3.6585 | 543.1139 | 0.073 | 355.2054 | 4.3173 | 445.7244 | 271.557
12.6031 | -3.6605 | 543.08 | 0.0751 | 355.192 | 4.3133 | 445.7053 | 271.54
12.6139 | -3.6624 | 543.0467 | 0.0646 | 355.1914 | 4.3093 | 445.6991 | 271.5233
12.6248 | -3.6643 | 544.0926 | 0.1122 | 355.4924 | 4.3139 | 446.1745 | 272.0463
12.6356 | -3.6667 | 543.9244 | 0.25 | 355.2985 | 4.3089 | 445.9526 | 271.9622
12.6466 | -3.6689 | 543.6903 | 0.4431 | 355.0274 | 4.3033 | 445.6424 | 271.8451
12.6574 | -3.6704 | 543.7693 | 0.3742 | 355.1226 | 4.3002 | 445.7508 | 271.8846
12.6682 | -3.6721 | 544.3095 | 0.289 | 355.3879 | 4.3008 | 446.1062 | 272.1548
12.6792 | -3.674 | 545.1338 | -0.055 | 356.0067 | 4.3036 | 446.8623 | 272.5669
12.69 | -3.6762 | 544.7465 | 0.4146 | 355.408 | 4.2969 | 446.199 | 272.3732
12.7008 | -3.6787 | 544.2257 | 0.6235 | 355.0255 | 4.2891 | 445.7298 | 272.1129
12.7117 | -3.6807 | 544.1036 | 0.5776 | 355.0307 | 4.2845 | 445.7146 | 272.0518
12.7225 | -3.6822 | 545.3701 | 0.2632 | 355.7672 | 4.2908 | 446.6623 | 272.6851
12.7333 | -3.6837 | 545.4487 | 0.361 | 355.6956 | 4.2878 | 446.6037 | 272.7243
12.7442 | -3.6861 | 544.8617 | 0.1991 | 355.6619 | 4.2795 | 446.4721 | 272.4308
12.755 | -3.6878 | 544.8293 | 0.0445 | 355.8057 | 4.2756 | 446.6105 | 272.4146
12.7658 | -3.6895 | 544.9288 | -0.1373 | 356.0206 | 4.2727 | 446.8421 | 272.4644
12.7767 | -3.6914 | 544.5437 | -0.1603 | 355.9153 | 4.2661 | 446.6726 | 272.2719
12.7876 | -3.6933 | 544.2897 | 0.1165 | 355.5538 | 4.2605 | 446.2688 | 272.1449
12.7984 | -3.6955 | 544.1665 | 0.2268 | 355.4024 | 4.2559 | 446.0969 | 272.0833
12.8092 | -3.6972 | 544.2221 | 0.1675 | 355.4803 | 4.2527 | 446.1839 | 272.111
12.8201 | -3.6992 | 544.2971 | -0.0313 | 355.7041 | 4.2497 | 446.4203 | 272.1486
12.8309 | -3.7013 | 543.9772 | 0.0644 | 355.5017 | 4.2436 | 446.1646 | 271.9886
12.8418 | -3.7034 | 543.635 | -0.1938 | 355.6459 | 4.2374 | 446.2517 | 271.8175
12.8527 | -3.705 | 543.4485 | 0.2727 | 355.1172 | 4.2323 | 445.6919 | 271.7242
12.8635 | -3.7069 | 543.5469 | 0.0124 | 355.4103 | 4.2295 | 446.0015 | 271.7735
12.8743 | -3.7088 | 543.7332 | 0.0809 | 355.4039 | 4.2274 | 446.0261 | 271.8666
12.885 | -3.711 | 543.4568 | 0.1739 | 355.2188 | 4.2217 | 445.7949 | 271.7284
12.8961 | -3.7133 | 543.9689 | 0.1081 | 355.4553 | 4.2221 | 446.1167 | 271.9844
12.9069 | -3.7146 | 543.8287 | -0.0607 | 355.5773 | 4.2175 | 446.2154 | 271.9143
12.9176 | -3.7165 | 543.2472 | -0.2651 | 355.5879 | 4.2095 | 446.1291 | 271.6236
12.9286 | -3.7181 | 543.6526 | 0.0299 | 355.428 | 4.209 | 446.0368 | 271.8263
12.9394 | -3.7204 | 543.2005 | 0.1553 | 355.1519 | 4.202 | 445.6854 | 271.6003
12.9502 | -3.7223 | 543.386 | -0.274 | 355.6431 | 4.1999 | 446.2074 | 271.693
12.9611 | -3.7241 | 543.1986 | -0.1704 | 355.477 | 4.1949 | 446.0101 | 271.5993
12.9719 | -3.7262 | 543.822 | -0.2453 | 355.7597 | 4.1963 | 446.3967 | 271.911
12.9827 | -3.7279 | 543.2634 | -0.0054 | 355.3336 | 4.1885 | 445.8775 | 271.6317
12.9935 | -3.7297 | 543.1422 | -0.2632 | 355.551 | 4.184 | 446.0747 | 271.5711
13.0045 | -3.7318 | 542.9316 | 0.339 | 354.8786 | 4.1789 | 445.3672 | 271.4658
13.0153 | -3.7331 | 542.5286 | -0.3678 | 355.4511 | 4.1723 | 445.8725 | 271.2643
13.026 | -3.7344 | 542.9587 | -0.267 | 355.4936 | 4.1722 | 445.9868 | 271.4794
13.0369 | -3.7361 | 543.101 | -0.3804 | 355.6545 | 4.1698 | 446.1713 | 271.5505
13.0477 | -3.738 | 542.9142 | -0.2019 | 355.4137 | 4.1649 | 445.8994 | 271.4571
13.0586 | -3.74 | 542.069 | -0.3302 | 355.2603 | 4.1549 | 445.6051 | 271.0345
13.0695 | -3.7419 | 541.4221 | -0.085 | 354.7994 | 4.1465 | 445.0364 | 270.711
13.0803 | -3.7432 | 542.0266 | 0.0591 | 354.8568 | 4.1477 | 445.1946 | 271.0133
13.0911 | -3.7453 | 542.2112 | 0.301 | 354.6765 | 4.1457 | 445.045 | 271.1056
13.1019 | -3.7471 | 541.8057 | 0.1005 | 354.7418 | 4.1392 | 445.0427 | 270.9028
13.1129 | -3.7496 | 542.0748 | -0.117 | 355.049 | 4.1378 | 445.3948 | 271.0374
13.1238 | -3.7518 | 541.4263 | 0.0483 | 354.6675 | 4.1294 | 444.9053 | 270.7132
13.1345 | -3.7529 | 541.6598 | -0.1029 | 354.8966 | 4.1278 | 445.1732 | 270.8299
13.1453 | -3.7552 | 541.9088 | 0.3316 | 354.5451 | 4.1263 | 444.8632 | 270.9544
13.1562 | -3.7569 | 541.0885 | -0.0788 | 354.682 | 4.1166 | 444.8635 | 270.5443
13.1671 | -3.7582 | 540.992 | 0.1515 | 354.4196 | 4.1125 | 444.5849 | 270.496
13.1779 | -3.7608 | 541.1078 | 0.2926 | 354.3171 | 4.11 | 444.5017 | 270.5539
13.1888 | -3.7619 | 541.69 | -0.0893 | 354.893 | 4.111 | 445.1747 | 270.845
13.1996 | -3.7638 | 542.0282 | 0.4242 | 354.4923 | 4.1102 | 444.8303 | 271.0141
13.2104 | -3.766 | 541.5337 | 0.1766 | 354.575 | 4.1031 | 444.8306 | 270.7668
13.2213 | -3.7681 | 541.3235 | 0.5436 | 354.138 | 4.0981 | 444.3585 | 270.6617
13.2322 | -3.769 | 540.5952 | -0.0607 | 354.4995 | 4.0892 | 444.5987 | 270.2976
13.2429 | -3.7707 | 541.5245 | 0.1225 | 354.6261 | 4.0929 | 444.8802 | 270.7623
13.2538 | -3.7729 | 541.074 | 0.1598 | 354.4386 | 4.0862 | 444.6176 | 270.537
13.2646 | -3.7741 | 541.0658 | 0.0732 | 354.5225 | 4.0828 | 444.7001 | 270.5329
13.2755 | -3.7761 | 541.5113 | 0.1521 | 354.5921 | 4.0828 | 444.8439 | 270.7556
13.2865 | -3.7787 | 540.5122 | 0.3838 | 354.0273 | 4.0719 | 444.1127 | 270.2561
13.2973 | -3.7806 | 540.8062 | 0.1734 | 354.3357 | 4.0708 | 444.4701 | 270.4031
13.3082 | -3.7829 | 540.7485 | 0.1141 | 354.3758 | 4.067 | 444.5005 | 270.3742
13.3188 | -3.7847 | 541.327 | 0.1239 | 354.5588 | 4.0681 | 444.78 | 270.6635
13.3298 | -3.787 | 541.8574 | 0.3326 | 354.5269 | 4.0687 | 444.8365 | 270.9287
13.3406 | -3.7888 | 541.4096 | -0.0897 | 354.8 | 4.0621 | 445.0349 | 270.7048
13.3514 | -3.7909 | 541.7895 | 0.1752 | 354.6617 | 4.0616 | 444.9599 | 270.8947
13.3624 | -3.7935 | 541.3361 | 0.2991 | 354.3867 | 4.0549 | 444.6093 | 270.668
13.3732 | -3.7952 | 541.0639 | 0.0799 | 354.5151 | 4.0496 | 444.6925 | 270.532
13.384 | -3.7969 | 541.3797 | 0.1969 | 354.5034 | 4.0487 | 444.7333 | 270.6898
13.3949 | -3.798 | 540.8698 | -0.1156 | 354.6459 | 4.0416 | 444.7909 | 270.4349
13.4057 | -3.7997 | 541.2295 | 0.1136 | 354.5366 | 4.041 | 444.7415 | 270.6147
13.4164 | -3.8016 | 541.6544 | -0.0445 | 354.8364 | 4.0409 | 445.1121 | 270.8272
13.4273 | -3.8038 | 541.531 | -0.2081 | 354.9588 | 4.0367 | 445.214 | 270.7655
13.4382 | -3.8061 | 541.3641 | -0.3646 | 355.0597 | 4.0322 | 445.2871 | 270.6821
13.449 | -3.8079 | 541.2863 | 0.1368 | 354.5324 | 4.0284 | 444.7468 | 270.6431
13.4599 | -3.8105 | 541.0739 | 0.2581 | 354.3403 | 4.0236 | 444.5192 | 270.5369
13.4706 | -3.8124 | 540.801 | 0.5092 | 353.9982 | 4.0183 | 444.1317 | 270.4005
13.4815 | -3.8141 | 540.5282 | 0.4137 | 354.0028 | 4.013 | 444.0908 | 270.2641
13.4925 | -3.8162 | 541.3201 | 0.1352 | 354.5452 | 4.0157 | 444.7652 | 270.66
13.5034 | -3.8178 | 541.0255 | 0.1311 | 354.4511 | 4.0102 | 444.622 | 270.5127
13.5142 | -3.8201 | 540.8809 | -0.127 | 354.661 | 4.006 | 444.8078 | 270.4404
13.5251 | -3.8218 | 541.2394 | 0.0995 | 354.554 | 4.0054 | 444.7606 | 270.6197
13.5358 | -3.8231 | 540.4689 | -0.3192 | 354.7159 | 3.9965 | 444.7941 | 270.2345
13.5467 | -3.8253 | 541.5203 | -0.0744 | 354.8216 | 4.001 | 445.0749 | 270.7601
13.5575 | -3.8266 | 540.0973 | 0.4441 | 353.8287 | 3.9874 | 443.845 | 270.0487
13.5684 | -3.8281 | 540.2608 | -0.1245 | 354.4518 | 3.9854 | 444.4953 | 270.1304
13.5792 | -3.8306 | 540.2672 | -0.0194 | 354.3489 | 3.9822 | 444.3934 | 270.1336
13.59 | -3.8319 | 539.9101 | -0.0268 | 354.2372 | 3.9764 | 444.2222 | 269.955
13.601 | -3.8337 | 539.9841 | -0.0352 | 354.2703 | 3.9738 | 444.2677 | 269.9921
13.6117 | -3.835 | 539.7145 | -0.2962 | 354.4414 | 3.9686 | 444.3939 | 269.8573
13.6226 | -3.8375 | 539.8296 | 0.1148 | 354.0688 | 3.9663 | 444.0404 | 269.9148
13.6334 | -3.8388 | 540.1029 | -0.1615 | 354.4362 | 3.9652 | 444.4534 | 270.0515
13.6442 | -3.8403 | 539.9845 | -0.1215 | 354.3567 | 3.9612 | 444.3542 | 269.9923
13.6552 | -3.8423 | 540.1874 | 0.2297 | 354.0732 | 3.9595 | 444.1044 | 270.0937
13.666 | -3.8448 | 539.8899 | 0.2591 | 353.9446 | 3.9541 | 443.9262 | 269.9449
13.6768 | -3.8468 | 540.1374 | 0.0593 | 354.2269 | 3.9528 | 444.2498 | 270.0687
13.6876 | -3.8489 | 539.06 | 0.0175 | 353.9096 | 3.9418 | 443.7529 | 269.53
13.6984 | -3.8508 | 538.8742 | -0.1455 | 354.0106 | 3.9374 | 443.823 | 269.4371
13.7094 | -3.8526 | 538.9481 | 0.0689 | 353.8209 | 3.9347 | 443.6456 | 269.4741
13.7201 | -3.8541 | 539.5463 | 0.2581 | 353.8311 | 3.936 | 443.7554 | 269.7731
13.7311 | -3.8556 | 539.47 | 0.1541 | 353.9096 | 3.9323 | 443.8213 | 269.735
13.7419 | -3.8586 | 538.6924 | -0.0012 | 353.8057 | 3.9236 | 443.5878 | 269.3462
13.7526 | -3.8605 | 538.5722 | 0.6096 | 353.1549 | 3.9196 | 442.9169 | 269.2861
13.7636 | -3.8622 | 538.7772 | -0.0495 | 353.8823 | 3.918 | 443.6785 | 269.3886
13.7743 | -3.8635 | 538.0091 | 0.294 | 353.2828 | 3.9094 | 442.9509 | 269.0045
13.7852 | -3.8654 | 538.4521 | 0.2787 | 353.4457 | 3.9095 | 443.1877 | 269.226
13.796 | -3.8674 | 538.0052 | -0.0421 | 353.6176 | 3.9032 | 443.2851 | 269.0026
13.8069 | -3.8691 | 538.7309 | 0.3121 | 353.5053 | 3.9054 | 443.2938 | 269.3655
13.8178 | -3.8711 | 539.1292 | 0.317 | 353.6331 | 3.9052 | 443.488 | 269.5646
13.8286 | -3.8732 | 536.753 | 0.516 | 352.6421 | 3.8849 | 442.1009 | 268.3765
13.8395 | -3.8749 | 538.4968 | -0.1215 | 353.8608 | 3.8945 | 443.6103 | 269.2484
13.8503 | -3.8769 | 538.1802 | 0.3381 | 353.2957 | 3.8891 | 442.9924 | 269.0901
13.8611 | -3.8786 | 538.6674 | 0.2453 | 353.5509 | 3.8896 | 443.3288 | 269.3337
13.872 | -3.8805 | 539.4996 | -0.1634 | 354.237 | 3.8926 | 444.1536 | 269.7498
13.8828 | -3.8827 | 538.8787 | 0.2041 | 353.6625 | 3.885 | 443.4756 | 269.4393
13.8937 | -3.8846 | 539.2774 | 0.2419 | 353.7576 | 3.8849 | 443.6372 | 269.6387
13.9046 | -3.887 | 538.9801 | 0.3651 | 353.5353 | 3.8797 | 443.3653 | 269.49
13.9155 | -3.8889 | 539.0971 | 0.1646 | 353.7748 | 3.8775 | 443.6244 | 269.5486
13.9263 | -3.891 | 539.1919 | 0.1 | 353.871 | 3.8752 | 443.7364 | 269.596
13.9371 | -3.8927 | 538.8557 | 0.2926 | 353.5664 | 3.8697 | 443.3757 | 269.4279
13.948 | -3.8949 | 539.1439 | 0.2474 | 353.7076 | 3.8688 | 443.565 | 269.572
13.9587 | -3.897 | 538.6548 | 0.2074 | 353.5846 | 3.8623 | 443.3604 | 269.3274
13.9695 | -3.9001 | 538.0297 | 0.8929 | 352.6907 | 3.8548 | 442.3624 | 269.0149
13.9805 | -3.902 | 538.0597 | 0.5469 | 353.0467 | 3.852 | 442.7233 | 269.0298
13.9913 | -3.9039 | 537.744 | 0.1684 | 353.32 | 3.8468 | 442.944 | 268.872
14.0021 | -3.9058 | 537.2779 | -0.0788 | 353.4118 | 3.8405 | 442.9582 | 268.639
14.013 | -3.9074 | 538.023 | -0.0373 | 353.6187 | 3.8428 | 443.2892 | 269.0115
14.0238 | -3.9101 | 537.185 | 0.4235 | 352.8786 | 3.8339 | 442.4094 | 268.5925
14.0348 | -3.9119 | 537.8199 | 0.2857 | 353.228 | 3.8354 | 442.8646 | 268.9099
14.0456 | -3.9144 | 538.8853 | 0.099 | 353.7698 | 3.84 | 443.584 | 269.4426
14.0563 | -3.9166 | 538.3308 | -0.0679 | 353.7519 | 3.8331 | 443.4737 | 269.1654
14.0672 | -3.9196 | 537.8587 | 0.2995 | 353.2271 | 3.8268 | 442.8702 | 268.9293
14.078 | -3.9209 | 537.935 | 0.0359 | 353.5162 | 3.8244 | 443.172 | 268.9675
14.0889 | -3.9233 | 536.839 | 0.2156 | 352.9711 | 3.8137 | 442.4443 | 268.4195
14.0998 | -3.9256 | 536.5435 | 0.0036 | 353.0846 | 3.8086 | 442.5085 | 268.2717
14.1105 | -3.9267 | 536.6434 | -0.4161 | 353.5376 | 3.8064 | 442.9782 | 268.3217
14.1213 | -3.929 | 536.8881 | -0.1285 | 353.3316 | 3.8053 | 442.813 | 268.4441
14.1322 | -3.9314 | 536.678 | -0.1876 | 353.3207 | 3.8008 | 442.767 | 268.339
14.1431 | -3.9331 | 537.1626 | 0.3431 | 352.9515 | 3.8013 | 442.4786 | 268.5813
14.1539 | -3.9359 | 536.3466 | 0.2696 | 352.753 | 3.7927 | 442.1441 | 268.1733
14.1648 | -3.9383 | 536.6329 | -0.077 | 353.195 | 3.7918 | 442.6339 | 268.3165
14.1756 | -3.9407 | 535.2366 | 0.4079 | 352.2447 | 3.779 | 441.4508 | 267.6183
14.1864 | -3.9424 | 535.6567 | -0.1333 | 352.9259 | 3.7791 | 442.2021 | 267.8284
14.1974 | -3.9441 | 536.0107 | 0.0456 | 352.865 | 3.7787 | 442.2001 | 268.0053
14.2082 | -3.9458 | 535.1585 | -0.006 | 352.6326 | 3.7698 | 441.8256 | 267.5792
14.219 | -3.9473 | 535.9455 | -0.0206 | 352.9095 | 3.7725 | 442.2337 | 267.9727
14.2299 | -3.9488 | 536.2795 | -0.112 | 353.1122 | 3.7719 | 442.4921 | 268.1397
14.2407 | -3.9506 | 536.0087 | -0.3821 | 353.2921 | 3.7672 | 442.6268 | 268.0043
14.2517 | -3.9525 | 536.2103 | -0.3417 | 353.3189 | 3.7657 | 442.6873 | 268.1052
14.2625 | -3.9546 | 535.9166 | -0.203 | 353.0823 | 3.7607 | 442.4017 | 267.9583
14.2733 | -3.9563 | 535.4525 | -0.0728 | 352.7974 | 3.7546 | 442.0394 | 267.7262
14.2841 | -3.9581 | 535.0952 | -0.2094 | 352.8149 | 3.7493 | 441.9974 | 267.5476
14.2949 | -3.9606 | 535.1876 | 0.2601 | 352.3762 | 3.7471 | 441.5741 | 267.5938
14.3059 | -3.9615 | 535.6098 | -0.2584 | 353.0354 | 3.7472 | 442.3037 | 267.8049
14.3166 | -3.9636 | 535.0152 | -0.4501 | 353.0289 | 3.7402 | 442.1981 | 267.5076
14.3274 | -3.9656 | 535.0663 | 0.1043 | 352.4915 | 3.7378 | 441.6693 | 267.5332
14.3382 | -3.9673 | 535.2055 | -0.5245 | 353.1667 | 3.7359 | 442.3676 | 267.6027
14.349 | -3.9694 | 534.8475 | -0.0418 | 352.5647 | 3.7306 | 441.7059 | 267.4237
14.36 | -3.9707 | 535.4396 | -0.318 | 353.0383 | 3.7319 | 442.2782 | 267.7198
14.3709 | -3.9727 | 535.8775 | 0.0133 | 352.8529 | 3.7321 | 442.1658 | 267.9387
14.3817 | -3.9753 | 534.8711 | -0.194 | 352.7248 | 3.7223 | 441.8699 | 267.4355
14.3925 | -3.9778 | 533.7368 | 0.2366 | 351.9161 | 3.7116 | 440.8722 | 266.8684
14.4033 | -3.9789 | 534.2445 | 0.0715 | 352.2504 | 3.7123 | 441.2911 | 267.1222
14.4143 | -3.9811 | 534.6378 | -0.0742 | 352.5272 | 3.7122 | 441.6335 | 267.3189
14.4251 | -3.9836 | 533.8051 | -0.0263 | 352.2017 | 3.7037 | 441.1692 | 266.9025
14.4359 | -3.9847 | 534.4195 | -0.1005 | 352.4807 | 3.7051 | 441.5507 | 267.2098
14.4467 | -3.9873 | 533.6295 | -0.0929 | 352.2098 | 3.6969 | 441.1481 | 266.8148
14.4575 | -3.9894 | 533.5516 | 0.0519 | 352.039 | 3.6936 | 440.9643 | 266.7758
14.4684 | -3.9911 | 534.3988 | 0.1 | 352.2733 | 3.6967 | 441.3398 | 267.1994
14.4793 | -3.9929 | 534.8159 | -0.4469 | 352.9593 | 3.6968 | 442.0953 | 267.408
14.4901 | -3.9955 | 534.2187 | -0.3381 | 352.6514 | 3.6899 | 441.6879 | 267.1094
14.501 | -3.9983 | 533.6637 | -0.268 | 352.3963 | 3.6833 | 441.3403 | 266.8319
14.5118 | -4.0002 | 533.8234 | -0.14 | 352.3215 | 3.6817 | 441.2921 | 266.9117
14.5226 | -4.0023 | 533.659 | -0.2019 | 352.3286 | 3.6778 | 441.2718 | 266.8295
14.5335 | -4.0047 | 533.2994 | -0.4058 | 352.4127 | 3.6725 | 441.2959 | 266.6497
14.5444 | -4.0064 | 533.1155 | -0.4675 | 352.4131 | 3.6685 | 441.2657 | 266.5578
14.5553 | -4.0086 | 533.6372 | 0.0318 | 352.0877 | 3.6694 | 441.0272 | 266.8186
14.566 | -4.0109 | 534.0523 | -0.0501 | 352.3079 | 3.6695 | 441.3167 | 267.0262
14.577 | -4.0128 | 534.4035 | -0.5022 | 352.8771 | 3.6692 | 441.9443 | 267.2017
14.5878 | -4.0154 | 533.4426 | -0.4195 | 352.4741 | 3.6598 | 441.3812 | 266.7213
14.5987 | -4.0171 | 533.5591 | 0.2818 | 351.8116 | 3.6579 | 440.7382 | 266.7796
14.6095 | -4.0193 | 533.2227 | -0.0875 | 352.0688 | 3.6529 | 440.9392 | 266.6113
14.6203 | -4.0212 | 532.9097 | -0.3063 | 352.1833 | 3.6481 | 441.0015 | 266.4548
14.6312 | -4.0242 | 532.633 | 0.0325 | 351.7522 | 3.6434 | 440.5244 | 266.3165
14.642 | -4.026 | 532.685 | -0.2617 | 352.0638 | 3.6411 | 440.8446 | 266.3425
14.6528 | -4.0283 | 532.9701 | 0.2746 | 351.6225 | 3.6404 | 440.4509 | 266.4851
14.6638 | -4.0305 | 532.8902 | -0.0709 | 351.9414 | 3.6371 | 440.7564 | 266.4451
14.6745 | -4.0333 | 532.9374 | -0.0067 | 351.8929 | 3.6347 | 440.7158 | 266.4687
14.6854 | -4.0363 | 533.1327 | 0.1601 | 351.7912 | 3.6334 | 440.6466 | 266.5663
14.6962 | -4.0389 | 532.6879 | 0.1833 | 351.6197 | 3.6277 | 440.4011 | 266.344
14.7071 | -4.0417 | 532.3695 | 0.1117 | 351.5852 | 3.6228 | 440.3135 | 266.1848
14.7178 | -4.0451 | 531.4071 | 0.2887 | 351.0874 | 3.6136 | 439.6552 | 265.7035
14.7286 | -4.0483 | 530.5097 | 0.0074 | 351.0696 | 3.6049 | 439.4879 | 265.2549
14.7397 | -4.0507 | 531.1782 | 0.2527 | 351.0471 | 3.6067 | 439.5768 | 265.5891
14.7504 | -4.0539 | 530.0032 | -0.0361 | 350.9442 | 3.5961 | 439.2781 | 265.0016
14.7613 | -4.0567 | 529.8784 | -0.0469 | 350.9134 | 3.5926 | 439.2265 | 264.9392
14.7722 | -4.0599 | 529.0883 | 0.0775 | 350.5257 | 3.5846 | 438.7071 | 264.5442
14.7829 | -4.0634 | 527.7839 | 0.1819 | 349.9865 | 3.5732 | 437.9504 | 263.8919
14.7939 | -4.0672 | 527.1836 | 0.4548 | 349.5135 | 3.5665 | 437.3774 | 263.5918
14.8047 | -4.0702 | 526.8872 | 0.0983 | 349.7712 | 3.5619 | 437.5857 | 263.4436
14.8156 | -4.0732 | 525.6929 | -0.1591 | 349.6305 | 3.5512 | 437.246 | 262.8465
14.8263 | -4.0762 | 525.0769 | 0.23 | 349.036 | 3.5445 | 436.5489 | 262.5385
14.8371 | -4.0797 | 523.4956 | -0.2675 | 349.0064 | 3.5312 | 436.2557 | 261.7478
14.8481 | -4.0836 | 521.8479 | 0.4892 | 347.7005 | 3.5175 | 434.6752 | 260.924
14.8589 | -4.0878 | 519.0464 | -0.0278 | 347.2837 | 3.4961 | 433.7914 | 259.5232
14.8697 | -4.0919 | 516.8656 | -0.1783 | 346.7072 | 3.4788 | 432.8515 | 258.4328
14.8806 | -4.0962 | 513.7863 | -0.3405 | 345.843 | 3.4556 | 431.4741 | 256.8932
14.8914 | -4.1005 | 509.342 | 0.029 | 343.9921 | 3.4232 | 428.8824 | 254.671
14.9023 | -4.1044 | 506.8648 | -0.4901 | 343.6854 | 3.404 | 428.1629 | 253.4324
14.913 | -4.108 | 503.5373 | -0.2843 | 342.3705 | 3.3793 | 426.2933 | 251.7686
14.9239 | -4.1117 | 500.0382 | -0.2055 | 341.1253 | 3.3533 | 424.465 | 250.0191
14.9348 | -4.1156 | 496.0483 | -0.3197 | 339.9095 | 3.3241 | 422.5843 | 248.0242
14.9455 | -4.1184 | 493.9444 | -0.2919 | 339.1804 | 3.3077 | 421.5045 | 246.9722
14.9565 | -4.122 | 490.8545 | -0.2364 | 338.095 | 3.2846 | 419.9041 | 245.4273
14.9673 | -4.1252 | 486.5305 | -0.119 | 336.5362 | 3.2533 | 417.6247 | 243.2653
14.9781 | -4.1284 | 483.168 | 0.0612 | 335.2352 | 3.2285 | 415.7632 | 241.584
14.9891 | -4.1313 | 480.4892 | -0.1098 | 334.5133 | 3.2082 | 414.5948 | 240.2446
14.9999 | -4.134 | 477.1312 | -0.2694 | 333.5535 | 3.1835 | 413.0754 | 238.5656
15.0107 | -4.137 | 473.154 | -0.246 | 332.2044 | 3.1547 | 411.0634 | 236.577
15.0216 | -4.1392 | 471.1424 | 0.0669 | 331.221 | 3.139 | 409.7447 | 235.5712
15.0324 | -4.1414 | 468.6205 | 0.2806 | 330.1666 | 3.1199 | 408.27 | 234.3102
15.0433 | -4.1435 | 466.5265 | -0.2345 | 329.9837 | 3.1038 | 407.7381 | 233.2632
15.054 | -4.145 | 463.5834 | -0.1666 | 328.9348 | 3.082 | 406.1987 | 231.7917
15.065 | -4.1463 | 462.1535 | 0.2251 | 328.0665 | 3.0702 | 405.092 | 231.0767
15.0759 | -4.148 | 460.4461 | -0.0435 | 327.7659 | 3.0567 | 404.507 | 230.2231
15.0866 | -4.1495 | 458.8264 | -0.0754 | 327.2579 | 3.0438 | 403.729 | 229.4132
15.0975 | -4.1504 | 459.0826 | -0.1398 | 327.4077 | 3.0432 | 403.9215 | 229.5413
15.1083 | -4.1519 | 456.5256 | -0.5087 | 326.9243 | 3.0241 | 403.0119 | 228.2628
15.1193 | -4.1536 | 454.8621 | 0.1739 | 325.6872 | 3.0109 | 401.4975 | 227.431
15.1299 | -4.1544 | 454.2481 | -0.2158 | 325.8722 | 3.0047 | 401.5802 | 227.124
15.1409 | -4.1551 | 452.8875 | -0.4603 | 325.6632 | 2.9936 | 401.1444 | 226.4437
15.1516 | -4.1562 | 451.8035 | 0.216 | 324.6256 | 2.9843 | 399.9261 | 225.9017
15.1624 | -4.1575 | 451.4635 | -0.0105 | 324.7387 | 2.9799 | 399.9827 | 225.7318
15.1734 | -4.1579 | 450.9993 | -0.1062 | 324.6797 | 2.9747 | 399.8462 | 225.4996
15.1843 | -4.159 | 450.2344 | 0.2568 | 324.0617 | 2.9675 | 399.1008 | 225.1172
15.1951 | -4.1603 | 449.5756 | 0.3484 | 323.7505 | 2.9611 | 398.6798 | 224.7878
15.2058 | -4.1607 | 449.6447 | -0.0139 | 324.1359 | 2.9594 | 399.0767 | 224.8224
15.2168 | -4.1613 | 449.0738 | -0.0677 | 323.9994 | 2.9536 | 398.845 | 224.5369
15.2277 | -4.1618 | 448.8861 | -0.2998 | 324.1689 | 2.9502 | 398.9833 | 224.4431
15.2385 | -4.162 | 448.5087 | -0.1266 | 323.8699 | 2.9456 | 398.6214 | 224.2544
15.2493 | -4.1639 | 447.3595 | 0.0383 | 323.3219 | 2.936 | 397.8819 | 223.6798
15.2602 | -4.163 | 446.9018 | -0.1201 | 323.3278 | 2.9309 | 397.8114 | 223.4509
15.271 | -4.1652 | 446.2616 | -0.194 | 323.1883 | 2.9246 | 397.5652 | 223.1308
15.2819 | -4.1648 | 445.1004 | -0.0824 | 322.6896 | 2.9149 | 396.873 | 222.5502
15.2927 | -4.165 | 446.0845 | -0.0686 | 323.0038 | 2.9193 | 397.3512 | 223.0422
15.3035 | -4.165 | 444.9227 | -0.1483 | 322.6963 | 2.9097 | 396.85 | 222.4613
15.3143 | -4.1654 | 445.1401 | -0.1175 | 322.7379 | 2.909 | 396.9279 | 222.57
15.3252 | -4.1654 | 446.2091 | 0.2527 | 322.7241 | 2.9139 | 397.0923 | 223.1046
15.336 | -4.1663 | 446.8699 | 0.3512 | 322.8458 | 2.9162 | 397.3241 | 223.4349
15.3469 | -4.1669 | 445.9394 | 0.3293 | 322.5576 | 2.908 | 396.8808 | 222.9697
15.3578 | -4.1673 | 447.1757 | -0.0897 | 323.3887 | 2.914 | 397.9179 | 223.5878
15.3685 | -4.1676 | 447.0324 | -0.5438 | 323.795 | 2.9111 | 398.3004 | 223.5162
15.3793 | -4.168 | 447.3983 | -0.0173 | 323.3905 | 2.9114 | 397.9568 | 223.6991
15.3903 | -4.1688 | 447.7617 | 0.2543 | 323.24 | 2.9117 | 397.8669 | 223.8808
15.4011 | -4.1695 | 447.8074 | 0.3601 | 323.1494 | 2.9099 | 397.784 | 223.9037
15.4119 | -4.1691 | 448.2186 | -0.089 | 323.7356 | 2.9106 | 398.4387 | 224.1093
15.4227 | -4.1693 | 449.4547 | 0.2426 | 323.816 | 2.9166 | 398.7252 | 224.7274
15.4336 | -4.1701 | 449.2876 | -0.1549 | 324.1578 | 2.9134 | 399.0391 | 224.6438
15.4445 | -4.1704 | 450.8402 | -0.1043 | 324.6248 | 2.9214 | 399.7648 | 225.4201
15.4554 | -4.171 | 451.9886 | 0.1158 | 324.7875 | 2.9268 | 400.1189 | 225.9943
15.4662 | -4.1718 | 451.0154 | 0.2646 | 324.3143 | 2.9184 | 399.4835 | 225.5077
15.4771 | -4.1719 | 451.6778 | 0.3615 | 324.4382 | 2.9207 | 399.7178 | 225.8389
15.4878 | -4.1716 | 452.0036 | -0.0871 | 324.9954 | 2.9208 | 400.3293 | 226.0018
15.4988 | -4.1716 | 452.7714 | 0.0158 | 325.1484 | 2.9236 | 400.6103 | 226.3857
15.5096 | -4.1729 | 453.9794 | -0.0627 | 325.6296 | 2.9294 | 401.2928 | 226.9897
15.5204 | -4.1736 | 454.0028 | 0.3282 | 325.2465 | 2.9275 | 400.9136 | 227.0014
15.5313 | -4.1738 | 454.4733 | 0.2804 | 325.4511 | 2.9285 | 401.1966 | 227.2366
15.542 | -4.1747 | 454.4538 | 0.1626 | 325.5624 | 2.9263 | 401.3047 | 227.2269
15.5529 | -4.1751 | 454.669 | -0.1292 | 325.9259 | 2.9257 | 401.7041 | 227.3345
15.5637 | -4.1755 | 455.3293 | 0.0852 | 325.9316 | 2.9279 | 401.8198 | 227.6646
15.5746 | -4.1751 | 455.4205 | -0.169 | 326.2162 | 2.9264 | 402.1196 | 227.7102
15.5855 | -4.1761 | 455.7177 | 0.1531 | 325.9932 | 2.9263 | 401.9461 | 227.8588
15.5962 | -4.1762 | 456.3787 | -0.1209 | 326.4875 | 2.9285 | 402.5507 | 228.1894
15.6073 | -4.1775 | 457.5623 | -0.0292 | 326.7904 | 2.934 | 403.0508 | 228.7812
15.618 | -4.1779 | 457.5236 | 0.0937 | 326.6546 | 2.9318 | 402.9085 | 228.7618
15.6289 | -4.1783 | 457.9498 | -0.3414 | 327.2317 | 2.9324 | 403.5567 | 228.9749
15.6398 | -4.1783 | 458.6102 | -0.3276 | 327.4381 | 2.9346 | 403.8731 | 229.3051
15.6506 | -4.1781 | 458.9542 | -0.1651 | 327.3902 | 2.9348 | 403.8826 | 229.4771
15.6614 | -4.1787 | 459.4003 | -0.0558 | 327.4296 | 2.9356 | 403.9963 | 229.7001
15.6724 | -4.1794 | 460.1622 | 0.0536 | 327.5742 | 2.9384 | 404.2679 | 230.0811
15.6831 | -4.18 | 459.8262 | -0.0175 | 327.5333 | 2.9343 | 404.171 | 229.9131
15.6939 | -4.1796 | 460.2764 | -0.1898 | 327.8557 | 2.9351 | 404.5684 | 230.1382
15.7047 | -4.1804 | 459.7916 | -0.0144 | 327.5187 | 2.93 | 404.1506 | 229.8958
15.7157 | -4.1817 | 461.3958 | 0.4472 | 327.5918 | 2.9382 | 404.4911 | 230.6979
15.7265 | -4.1813 | 461.7611 | 0.0705 | 328.0903 | 2.9385 | 405.0504 | 230.8805
15.7373 | -4.1819 | 461.8055 | -0.2087 | 328.3843 | 2.9368 | 405.3518 | 230.9027
15.7481 | -4.1819 | 461.4288 | -0.017 | 328.067 | 2.9323 | 404.9718 | 230.7144
15.7589 | -4.1815 | 462.0263 | 0.0143 | 328.2349 | 2.9341 | 405.2393 | 231.0132
15.7699 | -4.1817 | 463.1908 | -0.6178 | 329.2551 | 2.9395 | 406.4536 | 231.5954
15.7807 | -4.183 | 463.6536 | -0.1706 | 328.9622 | 2.9404 | 406.2378 | 231.8268
15.7916 | -4.1833 | 463.8878 | 0.0469 | 328.8228 | 2.9398 | 406.1374 | 231.9439
15.8024 | -4.1832 | 465.0117 | -0.1074 | 329.3517 | 2.9449 | 406.8536 | 232.5058
15.8131 | -4.1833 | 464.846 | -0.2931 | 329.4822 | 2.9419 | 406.9565 | 232.423
15.8242 | -4.1843 | 465.5199 | -0.0878 | 329.5015 | 2.9441 | 407.0881 | 232.7599
15.835 | -4.1841 | 465.7776 | -0.2031 | 329.7027 | 2.9437 | 407.3323 | 232.8888
15.8457 | -4.1843 | 465.3585 | -0.2094 | 329.5693 | 2.9391 | 407.1291 | 232.6793
15.8567 | -4.1847 | 467.7233 | -0.2612 | 330.4094 | 2.952 | 408.3633 | 233.8617
15.8675 | -4.1856 | 467.1526 | -0.1187 | 330.0766 | 2.9464 | 407.9354 | 233.5763
15.8784 | -4.186 | 467.6387 | 0.0823 | 330.0377 | 2.9474 | 407.9774 | 233.8193
15.8892 | -4.1858 | 468.719 | -0.0697 | 330.5498 | 2.9522 | 408.6696 | 234.3595
15.9 | -4.1858 | 469.249 | -0.095 | 330.7517 | 2.9535 | 408.9599 | 234.6245
15.9108 | -4.1867 | 469.6063 | -0.1584 | 330.9342 | 2.9538 | 409.202 | 234.8032
15.9217 | -4.1867 | 469.799 | 0.0964 | 330.7437 | 2.953 | 409.0435 | 234.8995
15.9324 | -4.1869 | 470.7081 | -0.247 | 331.3901 | 2.9567 | 409.8414 | 235.354
15.9433 | -4.188 | 470.2833 | -0.0852 | 331.0867 | 2.952 | 409.4673 | 235.1417
15.9542 | -4.1882 | 470.496 | -0.0481 | 331.1205 | 2.9513 | 409.5365 | 235.248
15.965 | -4.1882 | 471.11 | -0.4785 | 331.7556 | 2.9532 | 410.2739 | 235.555
15.9759 | -4.1886 | 472.227 | -0.4647 | 332.1141 | 2.9581 | 410.8186 | 236.1135
15.9868 | -4.1888 | 472.1229 | -0.1347 | 331.7494 | 2.9555 | 410.4365 | 236.0614
15.9977 | -4.1893 | 473.218 | -0.1775 | 332.1572 | 2.9603 | 411.0269 | 236.609
16.0085 | -4.1903 | 473.2371 | -0.2106 | 332.1967 | 2.9584 | 411.0695 | 236.6185
16.0193 | -4.1914 | 472.4971 | -0.0364 | 331.7758 | 2.9518 | 410.5253 | 236.2485
16.0301 | -4.1905 | 472.6722 | -0.2871 | 332.0849 | 2.9509 | 410.8636 | 236.3361
16.041 | -4.1916 | 473.1323 | -0.1337 | 332.0849 | 2.9518 | 410.9402 | 236.5661
16.0518 | -4.1916 | 473.4714 | -0.1201 | 332.1843 | 2.9519 | 411.0962 | 236.7357
16.0627 | -4.192 | 473.2399 | -0.4297 | 332.4167 | 2.9485 | 411.29 | 236.6199
16.0736 | -4.1923 | 473.9767 | 0.0292 | 332.2034 | 2.951 | 411.1996 | 236.9884
16.0843 | -4.1927 | 474.3984 | -0.2699 | 332.6431 | 2.9517 | 411.7095 | 237.1992
16.0952 | -4.1934 | 474.8596 | -0.529 | 333.0559 | 2.9526 | 412.1992 | 237.4298
16.106 | -4.1936 | 474.7765 | -0.1823 | 332.6815 | 2.9501 | 411.811 | 237.3883
16.1169 | -4.1927 | 474.8244 | -0.2993 | 332.8145 | 2.9484 | 411.9519 | 237.4122
16.1277 | -4.1934 | 476.2949 | -0.5034 | 333.5088 | 2.9555 | 412.8913 | 238.1475
16.1386 | -4.1955 | 476.792 | 0.0437 | 333.1274 | 2.9566 | 412.5927 | 238.396
16.1495 | -4.1948 | 476.0392 | 0.0259 | 332.8942 | 2.9499 | 412.2341 | 238.0196
16.1603 | -4.1961 | 476.7078 | -0.0441 | 333.1871 | 2.9521 | 412.6384 | 238.3539
16.1712 | -4.1963 | 476.5189 | 0.2513 | 332.8287 | 2.9489 | 412.2486 | 238.2595
16.182 | -4.1957 | 477.2588 | -0.3867 | 333.7134 | 2.9516 | 413.2565 | 238.6294
16.1928 | -4.197 | 476.9391 | -0.224 | 333.4441 | 2.9476 | 412.9339 | 238.4695
16.2037 | -4.1972 | 477.6118 | -0.562 | 334.0063 | 2.9498 | 413.6083 | 238.8059
16.2144 | -4.1976 | 477.675 | -0.0947 | 333.5601 | 2.9482 | 413.1726 | 238.8375
16.2253 | -4.1987 | 477.1246 | -0.3355 | 333.6174 | 2.9428 | 413.1382 | 238.5623
16.2362 | -4.1992 | 477.2701 | -0.145 | 333.4754 | 2.9418 | 413.0205 | 238.6351
16.2469 | -4.2002 | 477.0996 | -0.046 | 333.3196 | 2.9388 | 412.8362 | 238.5498
16.2579 | -4.2 | 478.4242 | -0.3919 | 334.107 | 2.9449 | 413.8444 | 239.2121
16.2687 | -4.2013 | 477.7265 | 0.2445 | 333.2381 | 2.9387 | 412.8591 | 238.8632
16.2796 | -4.2007 | 478.6114 | -0.0725 | 333.85 | 2.9422 | 413.6186 | 239.3057
16.2904 | -4.2019 | 479.0902 | -0.1139 | 334.051 | 2.9431 | 413.8994 | 239.5451
16.3013 | -4.2019 | 478.4406 | -0.3541 | 334.0747 | 2.9372 | 413.8148 | 239.2203
16.3121 | -4.2019 | 478.8821 | -0.4324 | 334.3002 | 2.9379 | 414.1139 | 239.4411
16.323 | -4.203 | 479.1085 | -0.4187 | 334.3619 | 2.9374 | 414.2133 | 239.5542
16.3338 | -4.2032 | 478.3328 | -0.5955 | 334.2802 | 2.9307 | 414.0023 | 239.1664
16.3446 | -4.2032 | 478.6062 | -0.7226 | 334.4984 | 2.9304 | 414.2661 | 239.3031
16.3554 | -4.2047 | 478.5589 | -0.1938 | 333.9538 | 2.9282 | 413.7137 | 239.2795
16.3663 | -4.2047 | 477.6573 | -0.3828 | 333.8423 | 2.9207 | 413.4519 | 238.8287
16.3771 | -4.205 | 478.0972 | -0.1998 | 333.8059 | 2.9215 | 413.4888 | 239.0486
16.3879 | -4.2041 | 478.061 | -0.9016 | 334.4957 | 2.9193 | 414.1725 | 239.0305
16.3988 | -4.2047 | 477.9333 | -1.0234 | 334.5749 | 2.9166 | 414.2305 | 238.9667
16.4096 | -4.2062 | 477.5708 | -0.9418 | 334.3725 | 2.9125 | 413.9676 | 238.7854
16.4207 | -4.2065 | 478.7846 | -0.7336 | 334.5689 | 2.9179 | 414.3663 | 239.3923
16.4315 | -4.2075 | 478.1107 | -0.5719 | 334.1825 | 2.9119 | 413.8676 | 239.0553
16.4423 | -4.208 | 478.1929 | -0.2904 | 333.9284 | 2.9105 | 413.6273 | 239.0965
16.4529 | -4.209 | 478.1067 | -0.0058 | 333.6151 | 2.9081 | 413.2995 | 239.0533
16.4639 | -4.2092 | 477.6242 | -0.1337 | 333.5822 | 2.9032 | 413.1862 | 238.8121
16.4748 | -4.2095 | 476.8477 | -0.1666 | 333.3562 | 2.8966 | 412.8309 | 238.4239
16.4856 | -4.2103 | 476.8249 | -0.1598 | 333.3418 | 2.8945 | 412.8126 | 238.4124
16.4965 | -4.2092 | 478.0033 | -0.3446 | 333.9194 | 2.8998 | 413.5867 | 239.0017
16.5073 | -4.2103 | 478.1666 | -0.5896 | 334.2189 | 2.8989 | 413.9133 | 239.0833
16.5181 | -4.2114 | 477.5762 | -0.1666 | 333.5991 | 2.8934 | 413.1951 | 238.7881
16.5289 | -4.212 | 477.8048 | -0.5125 | 334.0212 | 2.8929 | 413.6553 | 238.9024
16.5398 | -4.212 | 478.3913 | -0.079 | 333.7832 | 2.8945 | 413.5151 | 239.1957
16.5507 | -4.212 | 477.8895 | -0.7606 | 334.2975 | 2.8896 | 413.9458 | 238.9448
16.5615 | -4.2123 | 477.9514 | -0.6135 | 334.171 | 2.8881 | 413.8296 | 238.9757
16.5723 | -4.2133 | 477.425 | -0.3161 | 333.6982 | 2.883 | 413.269 | 238.7125
16.5833 | -4.2138 | 479.2209 | -0.3869 | 334.3676 | 2.8919 | 414.2378 | 239.6105
16.594 | -4.214 | 478.28 | -0.1496 | 333.8167 | 2.8844 | 413.53 | 239.14
16.6049 | -4.2148 | 478.5696 | 0.0146 | 333.749 | 2.8842 | 413.5106 | 239.2848
16.6158 | -4.215 | 478.4018 | -0.2434 | 333.9511 | 2.8813 | 413.6847 | 239.2009
16.6266 | -4.2157 | 478.2318 | -0.1242 | 333.7752 | 2.8784 | 413.4805 | 239.1159
16.6375 | -4.2159 | 478.6284 | -0.1654 | 333.9486 | 2.8789 | 413.72 | 239.3142
16.6484 | -4.2159 | 477.9389 | -0.2553 | 333.8087 | 2.8729 | 413.4652 | 238.9695
16.6591 | -4.2163 | 478.4817 | -0.1163 | 333.8506 | 2.8743 | 413.5975 | 239.2408
16.6699 | -4.2168 | 478.1872 | 0.4118 | 333.2243 | 2.8707 | 412.9222 | 239.0936
16.6807 | -4.217 | 478.187 | -0.0502 | 333.6863 | 2.8688 | 413.3841 | 239.0935
16.6917 | -4.2174 | 478.6864 | 0.311 | 333.4915 | 2.8699 | 413.2726 | 239.3432
16.7025 | -4.2181 | 478.3494 | 0.5929 | 333.0973 | 2.866 | 412.8222 | 239.1747
16.7133 | -4.2168 | 478.3351 | 0.0481 | 333.6373 | 2.8641 | 413.3598 | 239.1675
16.7242 | -4.2166 | 479.4006 | -0.1721 | 334.2127 | 2.8686 | 414.1128 | 239.7003
16.7351 | -4.218 | 479.9378 | -0.2196 | 334.4393 | 2.87 | 414.4289 | 239.9689
16.7459 | -4.2183 | 480.437 | -0.0805 | 334.4666 | 2.8711 | 414.5394 | 240.2185
16.7568 | -4.22 | 480.2829 | -0.156 | 334.4907 | 2.8683 | 414.5379 | 240.1415
16.7676 | -4.2193 | 480.3288 | -0.3039 | 334.6539 | 2.8667 | 414.7087 | 240.1644
16.7784 | -4.2196 | 480.5147 | -0.4977 | 334.9097 | 2.866 | 414.9954 | 240.2573
16.7892 | -4.2215 | 480.1098 | 0.089 | 334.188 | 2.8617 | 414.2063 | 240.0549
16.8002 | -4.2215 | 479.6085 | 0.1541 | 333.9558 | 2.8569 | 413.8906 | 239.8043
16.8109 | -4.2219 | 479.8999 | -0.6638 | 334.8708 | 2.8568 | 414.8542 | 239.95
16.8217 | -4.2224 | 479.6677 | 0.3312 | 333.7984 | 2.8536 | 413.7431 | 239.8339
16.8327 | -4.2232 | 479.1841 | 0.095 | 333.8734 | 2.8488 | 413.7374 | 239.592
16.8435 | -4.2239 | 479.4311 | 0.0615 | 333.9893 | 2.8485 | 413.8945 | 239.7156
16.8543 | -4.2232 | 478.9345 | -0.2871 | 334.1723 | 2.8437 | 413.9947 | 239.4672
16.8651 | -4.2239 | 479.4524 | -0.0613 | 334.1192 | 2.8449 | 414.0279 | 239.7262
16.8761 | -4.2243 | 480.3875 | -0.2591 | 334.6287 | 2.8486 | 414.6932 | 240.1937
16.8869 | -4.2245 | 480.5746 | -0.0747 | 334.5066 | 2.8479 | 414.6024 | 240.2873
16.8977 | -4.2251 | 480.2803 | -0.6145 | 334.9483 | 2.8443 | 414.9951 | 240.1402
16.9086 | -4.2258 | 480.4011 | -0.1886 | 334.5627 | 2.8432 | 414.6295 | 240.2005
16.9194 | -4.2267 | 480.0431 | 0.1734 | 334.0814 | 2.8393 | 414.0885 | 240.0215
16.9303 | -4.2258 | 480.4219 | -0.4378 | 334.8188 | 2.8397 | 414.8891 | 240.2109
16.9411 | -4.2269 | 480.1039 | 0.1813 | 334.0937 | 2.836 | 414.111 | 240.0519
16.9519 | -4.2271 | 479.6453 | -0.0275 | 334.1497 | 2.8315 | 414.0906 | 239.8227
16.9628 | -4.2282 | 480.139 | 0.1454 | 334.1413 | 2.8326 | 414.1645 | 240.0695
16.9735 | -4.2275 | 479.9975 | -0.251 | 334.4906 | 2.83 | 414.4902 | 239.9988
16.9844 | -4.2288 | 480.0739 | 0.2113 | 334.0537 | 2.8286 | 414.066 | 240.0369
16.9953 | -4.229 | 479.4898 | 0.2024 | 333.8679 | 2.8233 | 413.7829 | 239.7449
17.0061 | -4.2294 | 480.5701 | -0.6259 | 335.0563 | 2.8279 | 415.1513 | 240.285
17.0171 | -4.2309 | 480.2085 | 0.1148 | 334.1951 | 2.824 | 414.2299 | 240.1043
17.0279 | -4.2314 | 479.8938 | 0.451 | 333.754 | 2.8203 | 413.7363 | 239.9469
17.0387 | -4.2318 | 479.8919 | -0.0728 | 334.2772 | 2.8185 | 414.2592 | 239.946
17.0496 | -4.2322 | 480.0768 | -0.1852 | 334.4512 | 2.8178 | 414.464 | 240.0384
17.0604 | -4.2316 | 479.996 | -0.218 | 334.4571 | 2.8155 | 414.4564 | 239.998
17.0713 | -4.2318 | 480.6807 | -0.3783 | 334.8456 | 2.8177 | 414.959 | 240.3403
17.082 | -4.2316 | 480.0372 | -0.1709 | 334.4237 | 2.8122 | 414.4299 | 240.0186
17.0929 | -4.2331 | 479.7595 | 0.3419 | 333.8183 | 2.8088 | 413.7783 | 239.8798
17.1037 | -4.2333 | 479.8 | 0.0007 | 334.173 | 2.8072 | 414.1397 | 239.9
17.1146 | -4.2329 | 481.2141 | 0.0265 | 334.6186 | 2.8137 | 414.821 | 240.6071
17.1255 | -4.2331 | 481.1912 | -0.1876 | 334.8251 | 2.8118 | 415.0236 | 240.5956
17.1363 | -4.2346 | 481.2877 | 0.4082 | 334.2614 | 2.8106 | 414.4761 | 240.6439
17.1472 | -4.2346 | 480.8303 | 0.0694 | 334.4478 | 2.8061 | 414.5862 | 240.4152
17.1579 | -4.2355 | 481.3244 | 0.2421 | 334.4398 | 2.8073 | 414.6605 | 240.6622
17.1688 | -4.2353 | 481.3036 | 0.0323 | 334.6426 | 2.8054 | 414.8599 | 240.6518
17.1797 | -4.2361 | 481.3818 | 0.4101 | 334.2909 | 2.804 | 414.5212 | 240.6909
17.1905 | -4.2355 | 481.3428 | 0.3738 | 334.3142 | 2.8021 | 414.538 | 240.6714
17.2013 | -4.2365 | 481.1092 | 0.0179 | 334.5922 | 2.7989 | 414.7771 | 240.5546
17.2122 | -4.2367 | 481.1908 | 0.5396 | 334.0977 | 2.7976 | 414.2962 | 240.5954
17.223 | -4.2365 | 482.332 | -0.1302 | 335.1479 | 2.8025 | 415.5366 | 241.166
17.234 | -4.237 | 482.0996 | 0.3002 | 334.6401 | 2.7994 | 414.99 | 241.0498
17.2448 | -4.2367 | 482.3081 | 0.4624 | 334.5474 | 2.7988 | 414.932 | 241.154
17.2555 | -4.2367 | 481.3328 | 0.3948 | 334.2899 | 2.7914 | 414.512 | 240.6664
17.2665 | -4.2355 | 481.7305 | 0.6189 | 334.1983 | 2.792 | 414.4868 | 240.8653
17.2772 | -4.2267 | 479.7176 | 0.5581 | 333.5882 | 2.7786 | 413.5411 | 239.8588
17.2881 | -4.2129 | 478.9508 | 0.6479 | 333.2428 | 2.7724 | 413.0679 | 239.4754