## General
ID | Test Identification
Test Identification | Location | NWZ-BH-5018
Test Identification | Sample | 14-2
Test Identification | Depth | 13.15 | [m]
Test Identification | Type of specimen | Undisturbed
Specimen Visual Description
Specimen Visual Description | Dark grey CLAY
Initial Specimen Conditions
Initial Specimen Conditions | Test start date | 15/07/2024
Initial Specimen Conditions | Specimen wet mass | 76.59 | [g]
Initial Specimen Conditions | Diameter | 50.02 | [mm]
Initial Specimen Conditions | Height | 20.87 | [mm]
Initial Specimen Conditions | Water content | 32.8131 | [%]
Initial Specimen Conditions | Bulk density | 1.8676 | [Mg/m³]
Initial Specimen Conditions | Dry density | 1.4061 | [Mg/m³]
Initial Specimen Conditions | Void ratio | 0.92014 | [-]
Initial Specimen Conditions | Degree of saturation | 96.2849 | [%]
Initial Specimen Conditions | Particle density - assumed | 2.7 | [Mg/m³]
Initial Specimen Conditions | Laboratory temperature | 18-22 | [°C]
End of Saturation Results
End of Saturation Results | Back pressure | 400 | [kPa]
End of Saturation Results | Axial strain | -0.11799 | [%]
End of Saturation Results | Seating pressure | 12.2133 | [kPa]
Consolidation Results
Consolidation results | Stage | Final Vertical Stress | Void ratio en | Axial strain ea,n | Coefficient of Consolidation cv | Coefficient of Volume Compressibity mv | Hydraulic Conductivity kn | Rate of strain ὲn
Consolidation results | [-] | [kPa] | [-] | [%] | [m2/yr] | [MPa-1] | [m/s] | [%/hr]
Consolidation results | Loading | 2389.9743 | 0.59278 | 17.0484 | 3.46 | 0.031 | 3.36e-11 | 3.1965
Consolidation results | Hold | 2399.9921 | 0.56697 | 18.3927
Consolidation results | Unloading | 253.7314 | 0.60143 | 16.598 |  |  |  | -1.4395
Consolidation results | Hold | 263.1595 | 0.61081 | 16.1094
Consolidation results | Loading | 7972.9716 | 0.43719 | 25.1517 | 3.4 | 0.0078 | 9.92e-12 | 3.1
Consolidation results | Hold | 7999.7393 | 0.41411 | 26.3538
Consolidation results | Unloading | 130.9245 | 0.50196 | 21.7785 |  |  |  | -1.467
Consolidation results
Consolidation results
Consolidation results
Consolidation results
Consolidation results
Consolidation results
Consolidation results
Consolidation results
Consolidation results
Consolidation results
Consolidation results
Consolidation results
Consolidation results
Consolidation results
Consolidation results
Consolidation results
Consolidation results
Consolidation results
Consolidation results
Consolidation results
Consolidation results
Consolidation results
Final Specimen Conditions
Final Specimen Conditions | Diameter | 50.02 | [mm]
Final Specimen Conditions | Height | 16.3248 | [mm]
Final Specimen Conditions | Water content | 22.5372 | [%]
Final Specimen Conditions | Bulk density | 2.1091 | [Mg/m³]
Final Specimen Conditions | Dry density | 1.7212 | [Mg/m³]

## Compression
One-Dimensional Consolidation
Effective Vertical Stress | Void ratio | Axial strain | Coefficient of Consolidation cv | Coefficient of Volume Compressibity mv | Hydraulic Conductivity kn | Pore Pressure Ratio | Steady State Factor Fn
[kPa] | [-] | [%] | [m2/year] | [MPa-1] | [m/s] | [%] | [-]
11.0009 | 0.9224 | -0.11799
124.7803 | 0.90225 | 0.93128 | 24.6897 | 0.1594 | 1.333e-09 | 10.1825 | 0.96127
183.1135 | 0.88251 | 1.9597 | 15.6352 | 0.16368 | 6.2974e-10 | 14.2612 | 0.94885
243.8613 | 0.86254 | 2.9994 | 7.1987 | 0.16684 | 3.4672e-10 | 19.0483 | 0.93507
308.1559 | 0.84247 | 4.0451 | 5.8569 | 0.13942 | 2.6473e-10 | 19.4547 | 0.93767
380.8878 | 0.82227 | 5.0967 | 5.1584 | 0.13697 | 2.2232e-10 | 18.9352 | 0.94275
463.1123 | 0.80211 | 6.1466 | 4.6125 | 0.12377 | 1.7481e-10 | 19.2308 | 0.94455
558.736 | 0.78188 | 7.2005 | 4.6764 | 0.099026 | 1.4384e-10 | 19.3111 | 0.94676
665.3693 | 0.76168 | 8.2526 | 4.0616 | 0.095408 | 1.201e-10 | 19.2898 | 0.94893
784.7439 | 0.74133 | 9.3123 | 3.8094 | 0.086991 | 1.0217e-10 | 19.3642 | 0.95058
917.9228 | 0.72085 | 10.3787 | 3.7812 | 0.075132 | 8.6065e-11 | 19.2314 | 0.9526
1073.2435 | 0.7008 | 11.4229 | 3.6409 | 0.061483 | 6.9919e-11 | 19.2801 | 0.95401
1249.4461 | 0.68073 | 12.4681 | 3.6587 | 0.055502 | 6.2612e-11 | 19.0704 | 0.95595
1451.4514 | 0.66048 | 13.5229 | 3.5192 | 0.048353 | 5.3576e-11 | 18.9116 | 0.95764
1685.809 | 0.64021 | 14.5787 | 3.4809 | 0.041921 | 4.5928e-11 | 18.5847 | 0.95962
1957.8329 | 0.61988 | 15.6373 | 3.503 | 0.036081 | 3.9907e-11 | 18.2967 | 0.96141
2274.8772 | 0.59957 | 16.6952 | 3.4388 | 0.031965 | 3.4418e-11 | 18.0768 | 0.96296
2385.3437 | 0.59275 | 17.0499
2403.2093 | 0.57621 | 17.9116
2397.7998 | 0.57329 | 18.0637
2400.7645 | 0.57177 | 18.1429
2402.0692 | 0.57077 | 18.1951
2399.6365 | 0.57006 | 18.2316
2400.3484 | 0.56953 | 18.2594
2401.7118 | 0.56909 | 18.2824
2369.5799 | 0.56872 | 18.3018
2399.9198 | 0.56836 | 18.3203
2400.541 | 0.56808 | 18.3352
2400.2562 | 0.56783 | 18.3481
2399.768 | 0.5676 | 18.3601
2399.8088 | 0.56734 | 18.3735
2400.5519 | 0.56709 | 18.3864
2399.9515 | 0.56699 | 18.3917
880.2475 | 0.57544 | 17.9519
519.3464 | 0.58483 | 17.4625
339.3868 | 0.59419 | 16.9751
254.8416 | 0.60146 | 16.5964
261.7716 | 0.60885 | 16.2117
262.2337 | 0.60956 | 16.1749
263.0448 | 0.60989 | 16.1577
262.8487 | 0.61009 | 16.147
262.6343 | 0.61023 | 16.1396
263.2951 | 0.61036 | 16.133
262.8052 | 0.61047 | 16.1272
262.8461 | 0.61053 | 16.1243
262.7235 | 0.6106 | 16.1205
263.1691 | 0.61066 | 16.1172
262.4735 | 0.61069 | 16.1158
262.6646 | 0.61072 | 16.1141
262.8867 | 0.61077 | 16.1115
262.7227 | 0.61081 | 16.1096
263.1595 | 0.61083 | 16.1084
1069.1936 | 0.59273 | 17.0511 | 24.3668 | 0.011844 | 8.5027e-11 | 13.9456 | 0.90399
2020.3941 | 0.57351 | 18.0524 | 14.5782 | 0.0093936 | 4.2297e-11 | 15.9356 | 0.92063
2949.1425 | 0.55343 | 19.0978 | 6.8971 | 0.01389 | 2.882e-11 | 16.2088 | 0.93081
3612.3453 | 0.5332 | 20.1513 | 4.3797 | 0.016421 | 2.1457e-11 | 17.4751 | 0.93044
4274.8099 | 0.51301 | 21.203 | 3.6967 | 0.015711 | 1.6887e-11 | 18.3653 | 0.93079
5021.9819 | 0.49293 | 22.2486 | 3.5448 | 0.013119 | 1.3612e-11 | 18.8611 | 0.93243
5914.0481 | 0.47286 | 23.294 | 3.4378 | 0.010802 | 1.1078e-11 | 19.5031 | 0.93342
6982.3184 | 0.45292 | 24.3325 | 2.9309 | 0.0082833 | 9.2078e-12 | 19.7363 | 0.93579
7967.8772 | 0.43716 | 25.1533
7997.1436 | 0.42234 | 25.925
7998.422 | 0.4199 | 26.0519
8000.2527 | 0.4186 | 26.1199
8000.356 | 0.41774 | 26.1645
7999.8317 | 0.41706 | 26.1998
7999.9228 | 0.41654 | 26.2273
7997.839 | 0.41611 | 26.2496
8001.218 | 0.41574 | 26.2688
7999.3142 | 0.41547 | 26.2828
7999.568 | 0.41519 | 26.2972
7999.9849 | 0.41495 | 26.3101
8000.3819 | 0.41472 | 26.3221
8000.1477 | 0.41448 | 26.3346
7999.8516 | 0.41424 | 26.3471
7999.658 | 0.4141 | 26.3543
3052.2431 | 0.42199 | 25.9435
1731.0126 | 0.43161 | 25.442
1079.9645 | 0.44081 | 24.9629
724.4006 | 0.45066 | 24.4501
503.5712 | 0.4603 | 23.9483
358.5104 | 0.46971 | 23.458
262.7332 | 0.47911 | 22.9683
197.8959 | 0.48856 | 22.4765
149.2924 | 0.49809 | 21.9799