## General
ID | Test Identification
Test Identification | Location | NWZ-BH-5018
Test Identification | Sample | 31-2
Test Identification | Depth | 32.05 | [m]
Test Identification | Test number | CIDps33
Specimen Visual Description
Specimen Visual Description | Light olive brown fine SAND
Initial Specimen Conditions
Initial Sample Conditions | Test start date | 11/12/2024
Initial Sample Conditions | Type of sample | Re-compacted
Initial Sample Conditions | Diameter | 69.95 | [mm]
Initial Sample Conditions | Height | 140 | [mm]
Initial Sample Conditions | Water content | 5.0549 | [%]
Initial Sample Conditions | Bulk density | 1.7649 | [Mg/m³]
Initial Sample Conditions | Dry density | 1.68 | [Mg/m³]
Initial Sample Conditions | Void ratio | 0.57737 | [-]
Initial Sample Conditions | Degree of saturation | 23.2011 | [%]
Initial Sample Conditions | Particle density - Assumed | 2.65 | [Mg/m³]
Initial Sample Conditions | Torvane |  | [kPa]
Initial Sample Conditions | Pocket penetrometer |  | [kPa]
Initial Sample Conditions | Type of drains | One end only
Saturation
Saturation | Pressure increments applied | 100 | [kPa]
Saturation | Differential pressure used | N/A | [kPa]
Saturation | Cell pressure | 800 | [kPa]
Saturation | Base PWP | 792.7001 | [kPa]
Saturation | Mid height PWP |  | [kPa]
Saturation | B value achieved | 0.99286 | [-]
Svh Bender Element Determinations - Post-Saturation
Svh Bender Element Determinations - Post-Saturation | Bulk density |  | [Mg/m³]
Svh Bender Element Determinations - Post-Saturation | Dry density |  | [Mg/m³]
Svh Bender Element Determinations - Post-Saturation | Void ratio |  | [-]
Svh Bender Element Determinations - Post-Saturation | Distance |  | [mm]
Svh Bender Element Determinations - Post-Saturation | Effective radial pressure |  | [kPa]
Svh Bender Element Determinations - Post-Saturation | Effective axial pressure |  | [kPa]
Svh Bender Element Determinations - Post-Saturation | Input wave period | Peak-to-Peak Arrival time | Wavelength ratio | Velocity | Gmax
Svh Bender Element Determinations - Post-Saturation | [ms] | [ms] | [-] | [m/s] | [MPa]
Svh Bender Element Determinations - Post-Saturation
Svh Bender Element Determinations - Post-Saturation
Svh Bender Element Determinations - Post-Saturation
Svh Bender Element Determinations - Post-Saturation
Svh Bender Element Determinations - Post-Saturation
Svh Bender Element Determinations - Post-Saturation
Svh Bender Element Determinations - Post-Saturation
Svh Bender Element Determinations - Post-Saturation
Svh Bender Element Determinations - Post-Saturation
Svh Bender Element Determinations - Post-Saturation
Svh Bender Element Determinations - Post-Saturation
Svh Bender Element Determinations - Post-Saturation
Svh Bender Element Determinations - Post-Saturation
Svh Bender Element Determinations - Post-Saturation
Svh Bender Element Determinations - Post-Saturation
Svh Bender Element Determinations - Post-Saturation
Svh Bender Element Determinations - Post-Saturation
Svh Bender Element Determinations - Post-Saturation
Svh Bender Element Determinations - Post-Saturation
Svh Bender Element Determinations - Post-Saturation
Svh Bender Element Determinations - Post-Saturation
Svh Bender Element Determinations - Post-Saturation
Svh Bender Element Determinations - Post-Saturation
Svh Bender Element Determinations - Post-Saturation
Svh Bender Element Determinations - Post-Saturation
Svh Bender Element Determinations - Post-Saturation
Svh Bender Element Determinations - Post-Saturation
Svh Bender Element Determinations - Post-Saturation
Svh Bender Element Determinations - Post-Saturation
Svh Bender Element Determinations - Post-Saturation
Pvh Bender Element Determinations - Post-Saturation
Pvh Bender Element Determinations - Post-Saturation | Bulk density |  | [Mg/m³]
Pvh Bender Element Determinations - Post-Saturation | Dry density |  | [Mg/m³]
Pvh Bender Element Determinations - Post-Saturation | Void ratio |  | [-]
Pvh Bender Element Determinations - Post-Saturation | Distance |  | [mm]
Pvh Bender Element Determinations - Post-Saturation | Effective radial pressure |  | [kPa]
Pvh Bender Element Determinations - Post-Saturation | Effective axial pressure |  | [kPa]
Pvh Bender Element Determinations - Post-Saturation | Input wave period | Crossover arrival time | Wavelength ratio | Velocity | Mmax
Pvh Bender Element Determinations - Post-Saturation | [ms] | [ms] | [-] | [m/s] | [MPa]
Pvh Bender Element Determinations - Post-Saturation
Pvh Bender Element Determinations - Post-Saturation
Pvh Bender Element Determinations - Post-Saturation
Pvh Bender Element Determinations - Post-Saturation
Pvh Bender Element Determinations - Post-Saturation
Pvh Bender Element Determinations - Post-Saturation
Pvh Bender Element Determinations - Post-Saturation
Pvh Bender Element Determinations - Post-Saturation
Pvh Bender Element Determinations - Post-Saturation
Pvh Bender Element Determinations - Post-Saturation
Pvh Bender Element Determinations - Post-Saturation
Pvh Bender Element Determinations - Post-Saturation
Pvh Bender Element Determinations - Post-Saturation
Pvh Bender Element Determinations - Post-Saturation
Pvh Bender Element Determinations - Post-Saturation
Pvh Bender Element Determinations - Post-Saturation
Pvh Bender Element Determinations - Post-Saturation
Pvh Bender Element Determinations - Post-Saturation
Pvh Bender Element Determinations - Post-Saturation
Pvh Bender Element Determinations - Post-Saturation
Pvh Bender Element Determinations - Post-Saturation
Pvh Bender Element Determinations - Post-Saturation
Pvh Bender Element Determinations - Post-Saturation
Pvh Bender Element Determinations - Post-Saturation
Pvh Bender Element Determinations - Post-Saturation
Pvh Bender Element Determinations - Post-Saturation
Pvh Bender Element Determinations - Post-Saturation
Pvh Bender Element Determinations - Post-Saturation
Pvh Bender Element Determinations - Post-Saturation
Pvh Bender Element Determinations - Post-Saturation
Isotropic Consolidation - 1
Isotropic Consolidation - 1 | Cell pressure | 992 | [kPa]
Isotropic Consolidation - 1 | Back pressure | 793 | [kPa]
Isotropic Consolidation - 1 | Base PWP | 792.8989 | [kPa]
Isotropic Consolidation - 1 | Mid height PWP |  | [kPa]
Isotropic Consolidation - 1 | Effective radial pressure | 199.1011 | [kPa]
Isotropic Consolidation - 1 | Effective axial pressure | 199.2578 | [kPa]
Isotropic Consolidation - 1 | Deviator stress | 0.15671 | [kPa]
Isotropic Consolidation - 1 | Volumetric strain | 0.6063 | [%]
Isotropic Consolidation - 1 | Volumetric strain rate - end of stage | 0.0051127 | [%/hr]
Isotropic Consolidation - 1 | External axial strain | 0.23721 | [%]
Isotropic Consolidation - 1 | Local axial strain |  | [%]
Isotropic Consolidation - 1 | Local radial strain |  | [%]
Isotropic Consolidation - 1 | Water content | 21.4266 | [%]
Isotropic Consolidation - 1 | Bulk density | 2.0524 | [Mg/m³]
Isotropic Consolidation - 1 | Dry density | 1.6903 | [Mg/m³]
Isotropic Consolidation - 1 | Void ratio | 0.56781 | [-]
Isotropic Consolidation - 1 | Degree of saturation | 100 | [%]
Svh Bender Element Determinations - Post-Isotropic Consolidation - 1
Svh Bender Element Determinations - Post-Isotropic Consolidation - 1 | Bulk density |  | [Mg/m³]
Svh Bender Element Determinations - Post-Isotropic Consolidation - 1 | Dry density |  | [Mg/m³]
Svh Bender Element Determinations - Post-Isotropic Consolidation - 1 | Void ratio |  | [-]
Svh Bender Element Determinations - Post-Isotropic Consolidation - 1 | Distance |  | [mm]
Svh Bender Element Determinations - Post-Isotropic Consolidation - 1 | Effective radial pressure |  | [kPa]
Svh Bender Element Determinations - Post-Isotropic Consolidation - 1 | Effective axial pressure |  | [kPa]
Svh Bender Element Determinations - Post-Isotropic Consolidation - 1 | Input wave period | Peak-to-Peak arrival time | Wavelength ratio | Velocity | Gmax
Svh Bender Element Determinations - Post-Isotropic Consolidation - 1 | [ms] | [ms] | [-] | [m/s] | [MPa]
Svh Bender Element Determinations - Post-Isotropic Consolidation - 1
Svh Bender Element Determinations - Post-Isotropic Consolidation - 1
Svh Bender Element Determinations - Post-Isotropic Consolidation - 1
Svh Bender Element Determinations - Post-Isotropic Consolidation - 1
Svh Bender Element Determinations - Post-Isotropic Consolidation - 1
Svh Bender Element Determinations - Post-Isotropic Consolidation - 1
Svh Bender Element Determinations - Post-Isotropic Consolidation - 1
Svh Bender Element Determinations - Post-Isotropic Consolidation - 1
Svh Bender Element Determinations - Post-Isotropic Consolidation - 1
Svh Bender Element Determinations - Post-Isotropic Consolidation - 1
Svh Bender Element Determinations - Post-Isotropic Consolidation - 1
Svh Bender Element Determinations - Post-Isotropic Consolidation - 1
Svh Bender Element Determinations - Post-Isotropic Consolidation - 1
Svh Bender Element Determinations - Post-Isotropic Consolidation - 1
Svh Bender Element Determinations - Post-Isotropic Consolidation - 1
Svh Bender Element Determinations - Post-Isotropic Consolidation - 1
Svh Bender Element Determinations - Post-Isotropic Consolidation - 1
Svh Bender Element Determinations - Post-Isotropic Consolidation - 1
Svh Bender Element Determinations - Post-Isotropic Consolidation - 1
Svh Bender Element Determinations - Post-Isotropic Consolidation - 1
Svh Bender Element Determinations - Post-Isotropic Consolidation - 1
Svh Bender Element Determinations - Post-Isotropic Consolidation - 1
Svh Bender Element Determinations - Post-Isotropic Consolidation - 1
Svh Bender Element Determinations - Post-Isotropic Consolidation - 1
Svh Bender Element Determinations - Post-Isotropic Consolidation - 1
Svh Bender Element Determinations - Post-Isotropic Consolidation - 1
Svh Bender Element Determinations - Post-Isotropic Consolidation - 1
Svh Bender Element Determinations - Post-Isotropic Consolidation - 1
Svh Bender Element Determinations - Post-Isotropic Consolidation - 1
Svh Bender Element Determinations - Post-Isotropic Consolidation - 1
Pvh Bender Element Determinations - Post-Isotropic Consolidation - 1
Pvh Bender Element Determinations - Post-Isotropic Consolidation - 1 | Bulk density |  | [Mg/m³]
Pvh Bender Element Determinations - Post-Isotropic Consolidation - 1 | Dry density |  | [Mg/m³]
Pvh Bender Element Determinations - Post-Isotropic Consolidation - 1 | Void ratio |  | [-]
Pvh Bender Element Determinations - Post-Isotropic Consolidation - 1 | Distance |  | [mm]
Pvh Bender Element Determinations - Post-Isotropic Consolidation - 1 | Effective radial pressure |  | [kPa]
Pvh Bender Element Determinations - Post-Isotropic Consolidation - 1 | Effective axial pressure |  | [kPa]
Pvh Bender Element Determinations - Post-Isotropic Consolidation - 1 | Input wave period | Crossover arrival time | Wavelength ratio | Velocity | Mmax
Pvh Bender Element Determinations - Post-Isotropic Consolidation - 1 | [ms] | [ms] | [-] | [m/s] | [MPa]
Pvh Bender Element Determinations - Post-Isotropic Consolidation - 1
Pvh Bender Element Determinations - Post-Isotropic Consolidation - 1
Pvh Bender Element Determinations - Post-Isotropic Consolidation - 1
Pvh Bender Element Determinations - Post-Isotropic Consolidation - 1
Pvh Bender Element Determinations - Post-Isotropic Consolidation - 1
Pvh Bender Element Determinations - Post-Isotropic Consolidation - 1
Pvh Bender Element Determinations - Post-Isotropic Consolidation - 1
Pvh Bender Element Determinations - Post-Isotropic Consolidation - 1
Pvh Bender Element Determinations - Post-Isotropic Consolidation - 1
Pvh Bender Element Determinations - Post-Isotropic Consolidation - 1
Pvh Bender Element Determinations - Post-Isotropic Consolidation - 1
Pvh Bender Element Determinations - Post-Isotropic Consolidation - 1
Pvh Bender Element Determinations - Post-Isotropic Consolidation - 1
Pvh Bender Element Determinations - Post-Isotropic Consolidation - 1
Pvh Bender Element Determinations - Post-Isotropic Consolidation - 1
Pvh Bender Element Determinations - Post-Isotropic Consolidation - 1
Pvh Bender Element Determinations - Post-Isotropic Consolidation - 1
Pvh Bender Element Determinations - Post-Isotropic Consolidation - 1
Pvh Bender Element Determinations - Post-Isotropic Consolidation - 1
Pvh Bender Element Determinations - Post-Isotropic Consolidation - 1
Pvh Bender Element Determinations - Post-Isotropic Consolidation - 1
Pvh Bender Element Determinations - Post-Isotropic Consolidation - 1
Pvh Bender Element Determinations - Post-Isotropic Consolidation - 1
Pvh Bender Element Determinations - Post-Isotropic Consolidation - 1
Pvh Bender Element Determinations - Post-Isotropic Consolidation - 1
Pvh Bender Element Determinations - Post-Isotropic Consolidation - 1
Pvh Bender Element Determinations - Post-Isotropic Consolidation - 1
Pvh Bender Element Determinations - Post-Isotropic Consolidation - 1
Pvh Bender Element Determinations - Post-Isotropic Consolidation - 1
Pvh Bender Element Determinations - Post-Isotropic Consolidation - 1
Anisotropic Consolidation - 1
Anisotropic Consolidation - 1 | Cell pressure |  | [kPa]
Anisotropic Consolidation - 1 | Back pressure |  | [kPa]
Anisotropic Consolidation - 1 | Base PWP |  | [kPa]
Anisotropic Consolidation - 1 | Mid height PWP |  | [kPa]
Anisotropic Consolidation - 1 | Effective radial pressure |  | [kPa]
Anisotropic Consolidation - 1 | Effective axial pressure |  | [kPa]
Anisotropic Consolidation - 1 | Deviator stress |  | [kPa]
Anisotropic Consolidation - 1 | Volumetric strain |  | [%]
Anisotropic Consolidation - 1 | Volumetric strain rate - end of stage |  | [%/hr]
Anisotropic Consolidation - 1 | External axial strain |  | [%]
Anisotropic Consolidation - 1 | Local axial strain |  | [%]
Anisotropic Consolidation - 1 | Local radial strain |  | [%]
Anisotropic Consolidation - 1 | Water content |  | [%]
Anisotropic Consolidation - 1 | Bulk density |  | [Mg/m³]
Anisotropic Consolidation - 1 | Dry density |  | [Mg/m³]
Anisotropic Consolidation - 1 | Void ratio |  | [-]
Anisotropic Consolidation - 1 | Degree of saturation |  | [%]
Svh Bender Element Determinations - Post-Anisotropic Consolidation - 1
Svh Bender Element Determinations - Post-Anisotropic Consolidation - 1 | Bulk density |  | [Mg/m³]
Svh Bender Element Determinations - Post-Anisotropic Consolidation - 1 | Dry density |  | [Mg/m³]
Svh Bender Element Determinations - Post-Anisotropic Consolidation - 1 | Void ratio |  | [-]
Svh Bender Element Determinations - Post-Anisotropic Consolidation - 1 | Distance |  | [mm]
Svh Bender Element Determinations - Post-Anisotropic Consolidation - 1 | Effective radial pressure |  | [kPa]
Svh Bender Element Determinations - Post-Anisotropic Consolidation - 1 | Effective axial pressure |  | [kPa]
Svh Bender Element Determinations - Post-Anisotropic Consolidation - 1 | Input wave period | Peak-to-Peak arrival time | Wavelength ratio | Velocity | Gmax
Svh Bender Element Determinations - Post-Anisotropic Consolidation - 1 | [ms] | [ms] | [-] | [m/s] | [MPa]
Svh Bender Element Determinations - Post-Anisotropic Consolidation - 1
Svh Bender Element Determinations - Post-Anisotropic Consolidation - 1
Svh Bender Element Determinations - Post-Anisotropic Consolidation - 1
Svh Bender Element Determinations - Post-Anisotropic Consolidation - 1
Svh Bender Element Determinations - Post-Anisotropic Consolidation - 1
Svh Bender Element Determinations - Post-Anisotropic Consolidation - 1
Svh Bender Element Determinations - Post-Anisotropic Consolidation - 1
Svh Bender Element Determinations - Post-Anisotropic Consolidation - 1
Svh Bender Element Determinations - Post-Anisotropic Consolidation - 1
Svh Bender Element Determinations - Post-Anisotropic Consolidation - 1
Svh Bender Element Determinations - Post-Anisotropic Consolidation - 1
Svh Bender Element Determinations - Post-Anisotropic Consolidation - 1
Svh Bender Element Determinations - Post-Anisotropic Consolidation - 1
Svh Bender Element Determinations - Post-Anisotropic Consolidation - 1
Svh Bender Element Determinations - Post-Anisotropic Consolidation - 1
Svh Bender Element Determinations - Post-Anisotropic Consolidation - 1
Svh Bender Element Determinations - Post-Anisotropic Consolidation - 1
Svh Bender Element Determinations - Post-Anisotropic Consolidation - 1
Svh Bender Element Determinations - Post-Anisotropic Consolidation - 1
Svh Bender Element Determinations - Post-Anisotropic Consolidation - 1
Svh Bender Element Determinations - Post-Anisotropic Consolidation - 1
Svh Bender Element Determinations - Post-Anisotropic Consolidation - 1
Svh Bender Element Determinations - Post-Anisotropic Consolidation - 1
Svh Bender Element Determinations - Post-Anisotropic Consolidation - 1
Svh Bender Element Determinations - Post-Anisotropic Consolidation - 1
Svh Bender Element Determinations - Post-Anisotropic Consolidation - 1
Svh Bender Element Determinations - Post-Anisotropic Consolidation - 1
Svh Bender Element Determinations - Post-Anisotropic Consolidation - 1
Svh Bender Element Determinations - Post-Anisotropic Consolidation - 1
Svh Bender Element Determinations - Post-Anisotropic Consolidation - 1
Pvh Bender Element Determinations - Post-Anisotropic Consolidation - 1
Pvh Bender Element Determinations - Post-Anisotropic Consolidation - 1 | Bulk density |  | [Mg/m³]
Pvh Bender Element Determinations - Post-Anisotropic Consolidation - 1 | Dry density |  | [Mg/m³]
Pvh Bender Element Determinations - Post-Anisotropic Consolidation - 1 | Void ratio |  | [-]
Pvh Bender Element Determinations - Post-Anisotropic Consolidation - 1 | Distance |  | [mm]
Pvh Bender Element Determinations - Post-Anisotropic Consolidation - 1 | Effective radial pressure |  | [kPa]
Pvh Bender Element Determinations - Post-Anisotropic Consolidation - 1 | Effective axial pressure |  | [kPa]
Pvh Bender Element Determinations - Post-Anisotropic Consolidation - 1 | Input wave period | Crossover arrival time | Wavelength ratio | Velocity | Mmax
Pvh Bender Element Determinations - Post-Anisotropic Consolidation - 1 | [ms] | [ms] | [-] | [m/s] | [MPa]
Pvh Bender Element Determinations - Post-Anisotropic Consolidation - 1
Pvh Bender Element Determinations - Post-Anisotropic Consolidation - 1
Pvh Bender Element Determinations - Post-Anisotropic Consolidation - 1
Pvh Bender Element Determinations - Post-Anisotropic Consolidation - 1
Pvh Bender Element Determinations - Post-Anisotropic Consolidation - 1
Pvh Bender Element Determinations - Post-Anisotropic Consolidation - 1
Pvh Bender Element Determinations - Post-Anisotropic Consolidation - 1
Pvh Bender Element Determinations - Post-Anisotropic Consolidation - 1
Pvh Bender Element Determinations - Post-Anisotropic Consolidation - 1
Pvh Bender Element Determinations - Post-Anisotropic Consolidation - 1
Pvh Bender Element Determinations - Post-Anisotropic Consolidation - 1
Pvh Bender Element Determinations - Post-Anisotropic Consolidation - 1
Pvh Bender Element Determinations - Post-Anisotropic Consolidation - 1
Pvh Bender Element Determinations - Post-Anisotropic Consolidation - 1
Pvh Bender Element Determinations - Post-Anisotropic Consolidation - 1
Pvh Bender Element Determinations - Post-Anisotropic Consolidation - 1
Pvh Bender Element Determinations - Post-Anisotropic Consolidation - 1
Pvh Bender Element Determinations - Post-Anisotropic Consolidation - 1
Pvh Bender Element Determinations - Post-Anisotropic Consolidation - 1
Pvh Bender Element Determinations - Post-Anisotropic Consolidation - 1
Pvh Bender Element Determinations - Post-Anisotropic Consolidation - 1
Pvh Bender Element Determinations - Post-Anisotropic Consolidation - 1
Pvh Bender Element Determinations - Post-Anisotropic Consolidation - 1
Pvh Bender Element Determinations - Post-Anisotropic Consolidation - 1
Pvh Bender Element Determinations - Post-Anisotropic Consolidation - 1
Pvh Bender Element Determinations - Post-Anisotropic Consolidation - 1
Pvh Bender Element Determinations - Post-Anisotropic Consolidation - 1
Pvh Bender Element Determinations - Post-Anisotropic Consolidation - 1
Pvh Bender Element Determinations - Post-Anisotropic Consolidation - 1
Pvh Bender Element Determinations - Post-Anisotropic Consolidation - 1
Stress-Controlled Cyclic Loading Stage (Drained)
Stress-Controlled Cyclic Loading Stage (Drained) | Reference deviatoric stress | 199 | [kPa]
Stress-Controlled Cyclic Loading Stage (Drained) | Mean qav | 0.044858 | [kPa]
Stress-Controlled Cyclic Loading Stage (Drained) | Mean qcy | 20.0431 | [kPa]
Stress-Controlled Cyclic Loading Stage (Drained) | Frequency | 0.1 | [Hz]
Stress-Controlled Cyclic Loading Stage (Drained) | Number of cycles applied (Nf) | 400 | [-]
Stress-Controlled Cyclic Loading Stage (Drained) | External eav at Nf | 0.0026133 | [%]
Stress-Controlled Cyclic Loading Stage (Drained) | External ecy at Nf | 0.01142 | [%]
Stress-Controlled Cyclic Loading Stage (Drained) | Local eav at Nf |  | [%]
Stress-Controlled Cyclic Loading Stage (Drained) | Local ecy at Nf |  | [%]
Stress-Controlled Cyclic Loading Stage (Drained) | Volumetric strain at Nf | 0.0074801 | [%]
Stress-Controlled Cyclic Loading Stage (Drained) | Local volumetric strain at Nf |  | [%]
Stress-Controlled Cyclic Loading Stage (Drained) | Water content | 21.4232 | [%]
Stress-Controlled Cyclic Loading Stage (Drained) | Bulk density | 2.0525 | [Mg/m³]
Stress-Controlled Cyclic Loading Stage (Drained) | Dry density | 1.6904 | [Mg/m³]
Stress-Controlled Cyclic Loading Stage (Drained) | Void ratio | 0.56771 | [-]
Stress-Controlled Cyclic Loading Stage (Drained) | Degree of saturation | 100 | [%]
Stress-Controlled Cyclic Loading Stage (Drained) | Failure criteria used | 400 cycles | [-]
Stress-Controlled Cyclic Loading Stage (Drained) | Cycle | eav | ecy | Eext | Eloc | lext | lloc
Stress-Controlled Cyclic Loading Stage (Drained) | [-] | [%] | [%] | [MPa] | [MPa] | [%] | [%]
Stress-Controlled Cyclic Loading Stage (Drained) | 1 | 3.5799e-05 | 0.011348 | 177.3309 |  | 2.9692
Stress-Controlled Cyclic Loading Stage (Drained) | 2 | -0.00050119 | 0.011098 | 180.8644 |  | 1.81
Stress-Controlled Cyclic Loading Stage (Drained) | 5 | -0.00035799 | 0.011241 | 178.6766 |  | 1.0427
Stress-Controlled Cyclic Loading Stage (Drained) | 10 | -0.00025059 | 0.011205 | 179.4806 |  | 0.741
Stress-Controlled Cyclic Loading Stage (Drained) | 20 | 7.1598e-05 | 0.011241 | 177.7472 |  | 0.85219
Stress-Controlled Cyclic Loading Stage (Drained) | 30 | 0.00035799 | 0.011313 | 177.084 |  | 0.62402
Stress-Controlled Cyclic Loading Stage (Drained) | 40 | 0.00064439 | 0.011313 | 175.4678 |  | 0.60836
Stress-Controlled Cyclic Loading Stage (Drained) | 50 | 0.00078758 | 0.011313 | 176.3914 |  | 0.54637
Stress-Controlled Cyclic Loading Stage (Drained) | 100 | 0.0013962 | 0.011348 | 174.9143 |  | 0.64463
Stress-Controlled Cyclic Loading Stage (Drained) | 200 | 0.001969 | 0.011492 | 175.9166 |  | 0.40581
Stress-Controlled Cyclic Loading Stage (Drained) | 300 | 0.0024343 | 0.011456 | 173.6165 |  | 0.52153
Stress-Controlled Cyclic Loading Stage (Drained) | 400 | 0.0026133 | 0.01142 | 175.1899 |  | 0.50081
Stress-Controlled Cyclic Loading Stage (Drained)
Stress-Controlled Cyclic Loading Stage (Drained)
Stress-Controlled Cyclic Loading Stage (Drained)
Stress-Controlled Cyclic Loading Stage (Drained)
Stress-Controlled Cyclic Loading Stage (Drained)
Stress-Controlled Cyclic Loading Stage (Drained)
Stress-Controlled Cyclic Loading Stage (Drained)
Stress-Controlled Cyclic Loading Stage (Drained)
Stress-Controlled Cyclic Loading Stage (Drained)
Stress-Controlled Cyclic Loading Stage (Drained)
Stress-Controlled Cyclic Loading Stage (Drained)
Stress-Controlled Cyclic Loading Stage (Drained)
Stress-Controlled Cyclic Loading Stage (Drained)
Stress-Controlled Cyclic Loading Stage (Drained)
Stress-Controlled Cyclic Loading Stage (Drained)
Stress-Controlled Cyclic Loading Stage (Drained)
Stress-Controlled Cyclic Loading Stage (Drained)
Stress-Controlled Cyclic Loading Stage (Drained)
Stress-Controlled Cyclic Loading Stage (Drained)
Stress-Controlled Cyclic Loading Stage (Drained)
Stress-Controlled Cyclic Loading Stage (Drained)
Stress-Controlled Cyclic Loading Stage (Drained)
Stress-Controlled Cyclic Loading Stage (Drained)
Stress-Controlled Cyclic Loading Stage (Drained)
Stress-Controlled Cyclic Loading Stage (Drained)
Stress-Controlled Cyclic Loading Stage (Drained)
Stress-Controlled Cyclic Loading Stage (Drained)
Stress-Controlled Cyclic Loading Stage (Drained)
Stress-Controlled Cyclic Loading Stage (Drained)
Stress-Controlled Cyclic Loading Stage (Drained)
Svh Bender Element Determinations - Post-Preshear
Svh Bender Element Determinations - Post-Preshear | Bulk density |  | [Mg/m³]
Svh Bender Element Determinations - Post-Preshear | Dry density |  | [Mg/m³]
Svh Bender Element Determinations - Post-Preshear | Void ratio |  | [-]
Svh Bender Element Determinations - Post-Preshear | Distance |  | [mm]
Svh Bender Element Determinations - Post-Preshear | Effective radial pressure |  | [kPa]
Svh Bender Element Determinations - Post-Preshear | Effective axial pressure |  | [kPa]
Svh Bender Element Determinations - Post-Preshear | Input wave period | Peak-to-Peak arrival time | Wavelength ratio | Velocity | Gmax
Svh Bender Element Determinations - Post-Preshear | [ms] | [ms] | [-] | [m/s] | [MPa]
Svh Bender Element Determinations - Post-Preshear
Svh Bender Element Determinations - Post-Preshear
Svh Bender Element Determinations - Post-Preshear
Svh Bender Element Determinations - Post-Preshear
Svh Bender Element Determinations - Post-Preshear
Svh Bender Element Determinations - Post-Preshear
Svh Bender Element Determinations - Post-Preshear
Svh Bender Element Determinations - Post-Preshear
Svh Bender Element Determinations - Post-Preshear
Svh Bender Element Determinations - Post-Preshear
Svh Bender Element Determinations - Post-Preshear
Svh Bender Element Determinations - Post-Preshear
Svh Bender Element Determinations - Post-Preshear
Svh Bender Element Determinations - Post-Preshear
Svh Bender Element Determinations - Post-Preshear
Svh Bender Element Determinations - Post-Preshear
Svh Bender Element Determinations - Post-Preshear
Svh Bender Element Determinations - Post-Preshear
Svh Bender Element Determinations - Post-Preshear
Svh Bender Element Determinations - Post-Preshear
Svh Bender Element Determinations - Post-Preshear
Svh Bender Element Determinations - Post-Preshear
Svh Bender Element Determinations - Post-Preshear
Svh Bender Element Determinations - Post-Preshear
Svh Bender Element Determinations - Post-Preshear
Svh Bender Element Determinations - Post-Preshear
Svh Bender Element Determinations - Post-Preshear
Svh Bender Element Determinations - Post-Preshear
Svh Bender Element Determinations - Post-Preshear
Svh Bender Element Determinations - Post-Preshear
Pvh Bender Element Determinations - Post-Preshear
Pvh Bender Element Determinations - Post-Preshear | Bulk density |  | [Mg/m³]
Pvh Bender Element Determinations - Post-Preshear | Dry density |  | [Mg/m³]
Pvh Bender Element Determinations - Post-Preshear | Void ratio |  | [-]
Pvh Bender Element Determinations - Post-Preshear | Distance |  | [mm]
Pvh Bender Element Determinations - Post-Preshear | Effective radial pressure |  | [kPa]
Pvh Bender Element Determinations - Post-Preshear | Effective axial pressure |  | [kPa]
Pvh Bender Element Determinations - Post-Preshear | Input wave period | Crossover arrival time | Wavelength ratio | Velocity | Mmax
Pvh Bender Element Determinations - Post-Preshear | [ms] | [ms] | [-] | [m/s] | [MPa]
Pvh Bender Element Determinations - Post-Preshear
Pvh Bender Element Determinations - Post-Preshear
Pvh Bender Element Determinations - Post-Preshear
Pvh Bender Element Determinations - Post-Preshear
Pvh Bender Element Determinations - Post-Preshear
Pvh Bender Element Determinations - Post-Preshear
Pvh Bender Element Determinations - Post-Preshear
Pvh Bender Element Determinations - Post-Preshear
Pvh Bender Element Determinations - Post-Preshear
Pvh Bender Element Determinations - Post-Preshear
Pvh Bender Element Determinations - Post-Preshear
Pvh Bender Element Determinations - Post-Preshear
Pvh Bender Element Determinations - Post-Preshear
Pvh Bender Element Determinations - Post-Preshear
Pvh Bender Element Determinations - Post-Preshear
Pvh Bender Element Determinations - Post-Preshear
Pvh Bender Element Determinations - Post-Preshear
Pvh Bender Element Determinations - Post-Preshear
Pvh Bender Element Determinations - Post-Preshear
Pvh Bender Element Determinations - Post-Preshear
Pvh Bender Element Determinations - Post-Preshear
Pvh Bender Element Determinations - Post-Preshear
Pvh Bender Element Determinations - Post-Preshear
Pvh Bender Element Determinations - Post-Preshear
Pvh Bender Element Determinations - Post-Preshear
Pvh Bender Element Determinations - Post-Preshear
Pvh Bender Element Determinations - Post-Preshear
Pvh Bender Element Determinations - Post-Preshear
Pvh Bender Element Determinations - Post-Preshear
Pvh Bender Element Determinations - Post-Preshear
Isotropic Consolidation - 2
Isotropic Consolidation - 2 | Cell pressure |  | [kPa]
Isotropic Consolidation - 2 | Back pressure |  | [kPa]
Isotropic Consolidation - 2 | Base PWP |  | [kPa]
Isotropic Consolidation - 2 | Mid height PWP |  | [kPa]
Isotropic Consolidation - 2 | Effective radial pressure |  | [kPa]
Isotropic Consolidation - 2 | Effective axial pressure |  | [kPa]
Isotropic Consolidation - 2 | Deviator stress |  | [kPa]
Isotropic Consolidation - 2 | Volumetric strain |  | [%]
Isotropic Consolidation - 2 | Volumetric strain rate - end of stage |  | [%/hr]
Isotropic Consolidation - 2 | External axial strain |  | [%]
Isotropic Consolidation - 2 | Local axial strain |  | [%]
Isotropic Consolidation - 2 | Local radial strain |  | [%]
Isotropic Consolidation - 2 | Water content |  | [%]
Isotropic Consolidation - 2 | Bulk density |  | [Mg/m³]
Isotropic Consolidation - 2 | Dry density |  | [Mg/m³]
Isotropic Consolidation - 2 | Void ratio |  | [-]
Isotropic Consolidation - 2 | Degree of saturation |  | [%]
Anisotropic Consolidation - 2
Anisotropic Consolidation - 2 | Cell pressure |  | [kPa]
Anisotropic Consolidation - 2 | Back pressure |  | [kPa]
Anisotropic Consolidation - 2 | Base PWP |  | [kPa]
Anisotropic Consolidation - 2 | Mid height PWP |  | [kPa]
Anisotropic Consolidation - 2 | Effective radial pressure |  | [kPa]
Anisotropic Consolidation - 2 | Effective axial pressure |  | [kPa]
Anisotropic Consolidation - 2 | Deviator stress |  | [kPa]
Anisotropic Consolidation - 2 | Volumetric strain |  | [%]
Anisotropic Consolidation - 2 | Volumetric strain rate - end of stage |  | [%/hr]
Anisotropic Consolidation - 2 | External axial strain |  | [%]
Anisotropic Consolidation - 2 | Local axial strain |  | [%]
Anisotropic Consolidation - 2 | Local radial strain |  | [%]
Anisotropic Consolidation - 2 | Water content |  | [%]
Anisotropic Consolidation - 2 | Bulk density |  | [Mg/m³]
Anisotropic Consolidation - 2 | Dry density |  | [Mg/m³]
Anisotropic Consolidation - 2 | Void ratio |  | [-]
Anisotropic Consolidation - 2 | Degree of saturation |  | [%]
Shearing Stage (Drained)
Shearing Stage | Initial effective radial pressure | 199.4129 | [kPa]
Shearing Stage | Initial effective axial pressure | 199.9854 | [kPa]
Shearing Stage | Rate of strain | 1.3003 | [%/hour]
At peak deviator stress
Shearing stage - At peak deviator stress | Corrected deviator stress | 708.6905 | [kPa]
Shearing stage - At peak deviator stress | Membrane correction applied | 0.76026 | [kPa]
Shearing stage - At peak deviator stress | Drain correction applied | 0 | [kPa]
Shearing stage - At peak deviator stress | External axial strain | 2.5787 | [%]
Shearing stage - At peak deviator stress | Local axial strain |  | [%]
Shearing stage - At peak deviator stress | Local radial strain |  | [%]
Shearing stage - At peak deviator stress | Volumetric strain | -0.7826 | [%]
Shearing stage - At peak deviator stress | Local volumetric strain |  | [%]
Shearing stage - At peak deviator stress | Effective radial pressure | 200.1471 | [kPa]
Shearing stage - At peak deviator stress | Effective axial pressure | 908.8376 | [kPa]
Shearing stage - At peak deviator stress | Principal effective stress ratio | 4.5408 | [-]
Shearing stage - At peak deviator stress | e50 | 0.44261 | [%]
Shearing stage - At peak deviator stress | Secant modulus (E50) at e50 | 80684.3244 | [kPa]
At peak principal effective stress ratio
Shearing stage - At peak principal effective stress ratio | Corrected deviator stress | 708.3415 | [kPa]
Shearing stage - At peak principal effective stress ratio | Membrane correction applied | 0.76173 | [kPa]
Shearing stage - At peak principal effective stress ratio | Drain correction applied | 0 | [kPa]
Shearing stage - At peak principal effective stress ratio | External axial strain | 2.5845 | [%]
Shearing stage - At peak principal effective stress ratio | Local axial strain |  | [%]
Shearing stage - At peak principal effective stress ratio | Local radial strain |  | [%]
Shearing stage - At peak principal effective stress ratio | Volumetric strain | -0.78653 | [%]
Shearing stage - At peak principal effective stress ratio | Local volumetric strain |  | [%]
Shearing stage - At peak principal effective stress ratio | Effective radial pressure | 199.9004 | [kPa]
Shearing stage - At peak principal effective stress ratio | Effective axial pressure | 908.2419 | [kPa]
Shearing stage - At peak principal effective stress ratio | Principal effective stress ratio | 4.5435 | [-]
At 10% external axial strain
Shearing stage - At 10% external axial strain | Corrected deviator stress | 532.8451 | [kPa]
Shearing stage - At 10% external axial strain | Membrane correction applied | 2.9759 | [kPa]
Shearing stage - At 10% external axial strain | Drain correction applied | 0 | [kPa]
Shearing stage - At 10% external axial strain | External axial strain | 9.9911 | [%]
Shearing stage - At 10% external axial strain | Local axial strain |  | [%]
Shearing stage - At 10% external axial strain | Local radial strain |  | [%]
Shearing stage - At 10% external axial strain | Volumetric strain | -2.7543 | [%]
Shearing stage - At 10% external axial strain | Local volumetric strain |  | [%]
Shearing stage - At 10% external axial strain | Effective radial pressure | 200.096 | [kPa]
Shearing stage - At 10% external axial strain | Effective axial pressure | 732.9411 | [kPa]
Shearing stage - At 10% external axial strain | Principal effective stress ratio | 3.6629 | [-]
Final Conditions
Final Conditions | Water content | 23.4878 | [%]
Final Conditions | Bulk density | 2.017 | [Mg/m³]
Final Conditions | Dry density | 1.6334 | [Mg/m³]
Final Conditions | Void ratio | 0.62243 | [-]
Mohr Failure Envelope
Mohr Failure Envelope | Effective cohesion (c') | 0 | [kPa]
Mohr Failure Envelope | Effective angle of internal friction (φ') | 39.5 | [degree]
Mohr Failure Envelope for all three specimens
Mohr Failure Envelope for all three specimens | Effective cohesion (c') | 3 | [kPa]
Mohr Failure Envelope for all three specimens | Effective angle of internal friction (φ') | 38.5 | [degree]

## Saturation
Saturation
Time | Pore Water Pressure | Cell pressure
[hours] | [kPa] | [kPa]
0 | 40.2769 | 50
0.0027778 | 42.9697 | 52
0.011111 | 54.8859 | 63
0.025 | 72.9196 | 81
0.044444 | 98.2882 | 106
0.069444 | 130.8302 | 139
0.1 | 170.9023 | 178
0.13611 | 218.068 | 225
0.17778 | 272.2721 | 280
0.225 | 333.9949 | 341
0.27778 | 403.0072 | 410
0.33611 | 479.0698 | 486
0.4 | 562.1612 | 569
0.46944 | 652.8259 | 659
0.54444 | 693.0531 | 700
0.625 | 693.1833 | 700
0.71111 | 693.2534 | 700
0.80278 | 693.3358 | 700
0.9 | 693.0777 | 700
1.0028 | 693.0172 | 700
1.1111 | 693.0947 | 700
1.225 | 693.121 | 700
1.3444 | 693.25 | 700
1.4694 | 693.3049 | 700
1.6 | 693.2018 | 700
1.7361 | 693.3338 | 700
1.8778 | 693.2562 | 700
2.025 | 693.2548 | 700
2.1778 | 693.1578 | 700
2.3361 | 693.347 | 700
2.5 | 693.4349 | 700
2.5406 | 693.4537 | 700
2.5408 | 693.4139 | 700
2.5436 | 791.9036 | 799
2.5519 | 793.1777 | 800
2.5658 | 793.0997 | 800
2.5853 | 793.1584 | 800
2.6103 | 793.3608 | 800
2.6408 | 793.379 | 800
2.6769 | 793.5217 | 800
2.7186 | 793.7064 | 800
2.7658 | 793.4834 | 800
2.8186 | 793.3702 | 800
2.8769 | 793.5889 | 800
2.9408 | 793.3433 | 800
3.0103 | 793.3895 | 800
3.0853 | 793.0756 | 800
3.1658 | 793.1062 | 800
3.2519 | 792.9465 | 800
3.3436 | 792.9153 | 800
3.4408 | 792.6052 | 800
3.4958 | 792.7001 | 800

## BE - SVH - Post-Sat
SVH Bender Element Determination - Post-Saturation
Time | Input wave period - source signal | Input wave period - received signal | Input wave period - source signal | Input wave period - received signal | Input wave period - source signal | Input wave period - received signal | Input wave period - source signal | Input wave period - received signal | Input wave period - source signal | Input wave period - received signal | Input wave period - source signal | Input wave period - received signal | Input wave period - source signal | Input wave period - received signal | Input wave period - source signal | Input wave period - received signal | Input wave period - source signal | Input wave period - received signal | Input wave period - source signal | Input wave period - received signal | Frequency | Gmax
[ms] | [ms] | [ms] | [ms] | [ms] | [ms] | [ms] | [ms] | [ms] | [ms] | [ms] | [ms] | [ms] | [ms] | [ms] | [ms] | [ms] | [ms] | [ms] | [ms] | [ms] | [Hz] | [MPa]

## BE - PVH - Post-Sat
PVH Bender Element Determinations - Post-Saturation
Time | Input wave period - source signal | Input wave period - received signal | Input wave period - source signal | Input wave period - received signal | Input wave period - source signal | Input wave period - received signal | Input wave period - source signal | Input wave period - received signal | Input wave period - source signal | Input wave period - received signal | Input wave period - source signal | Input wave period - received signal | Input wave period - source signal | Input wave period - received signal | Input wave period - source signal | Input wave period - received signal | Input wave period - source signal | Input wave period - received signal | Input wave period - source signal | Input wave period - received signal | Frequency | Mmax
[ms] | [ms] | [ms] | [ms] | [ms] | [ms] | [ms] | [ms] | [ms] | [ms] | [ms] | [ms] | [ms] | [ms] | [ms] | [ms] | [ms] | [ms] | [ms] | [ms] | [ms] | [Hz] | [MPa]

## Isotropic Consolidation - 1
Isotropic Consolidation - 1
Square root time | Volumetric strain | External axial strain | Effective axial stress
[minutes] 0.5 | [%] | [%] | [kPa]
0 | 0 | 0 | 6.6546
0.40825 | 0.0018587 | 0.0005 | 7.9223
0.8165 | 0.022304 | 0.0074286 | 11.2001
1.2247 | 0.058549 | 0.017714 | 15.9147
1.633 | 0.10409 | 0.0325 | 23.028
2.0412 | 0.15687 | 0.050643 | 32.8175
2.4495 | 0.21301 | 0.070429 | 45.4583
2.8577 | 0.26877 | 0.091 | 59.2448
3.266 | 0.3223 | 0.11193 | 75.5274
3.6742 | 0.37453 | 0.13307 | 93.2515
4.0825 | 0.42545 | 0.15436 | 113.352
4.4907 | 0.47397 | 0.17507 | 136.096
4.899 | 0.52155 | 0.19621 | 160.2182
5.3072 | 0.56746 | 0.22 | 187.507
5.7155 | 0.59125 | 0.23114 | 199.4015
6.1237 | 0.59459 | 0.2325 | 199.5793
6.532 | 0.59645 | 0.234 | 199.4784
6.9402 | 0.59813 | 0.23457 | 199.4201
7.3485 | 0.59831 | 0.235 | 199.2618
7.7567 | 0.59961 | 0.23529 | 199.3323
8.165 | 0.60054 | 0.23564 | 199.4315
8.5732 | 0.60091 | 0.23621 | 199.185
8.9815 | 0.60222 | 0.23643 | 199.2656
9.3897 | 0.60277 | 0.23636 | 199.1868
9.798 | 0.60389 | 0.23693 | 199.5998
10.2062 | 0.60407 | 0.23679 | 199.2496
10.6145 | 0.60482 | 0.23721 | 198.8286
11.0227 | 0.60612 | 0.23736 | 199.5608
11.4069 | 0.6063 | 0.23721 | 199.2578

## BE - SVH - Post-Cons - Iso 1
SVH Bender Element Determinations - Post-Isotropic Consolidation - 1
Time | Input wave period - source signal | Input wave period - received signal | Input wave period - source signal | Input wave period - received signal | Input wave period - source signal | Input wave period - received signal | Input wave period - source signal | Input wave period - received signal | Input wave period - source signal | Input wave period - received signal | Input wave period - source signal | Input wave period - received signal | Input wave period - source signal | Input wave period - received signal | Input wave period - source signal | Input wave period - received signal | Input wave period - source signal | Input wave period - received signal | Input wave period - source signal | Input wave period - received signal | Frequency | Gmax
[ms] | [ms] | [ms] | [ms] | [ms] | [ms] | [ms] | [ms] | [ms] | [ms] | [ms] | [ms] | [ms] | [ms] | [ms] | [ms] | [ms] | [ms] | [ms] | [ms] | [ms] | [Hz] | [MPa]

## BE - PVH - Post-Cons - Iso 1
PVH Bender Element Determinations - Post-Isotropic Consolidation - 1
Time | Input wave period - source signal | Input wave period - received signal | Input wave period - source signal | Input wave period - received signal | Input wave period - source signal | Input wave period - received signal | Input wave period - source signal | Input wave period - received signal | Input wave period - source signal | Input wave period - received signal | Input wave period - source signal | Input wave period - received signal | Input wave period - source signal | Input wave period - received signal | Input wave period - source signal | Input wave period - received signal | Input wave period - source signal | Input wave period - received signal | Input wave period - source signal | Input wave period - received signal | Frequency | Mmax
[ms] | [ms] | [ms] | [ms] | [ms] | [ms] | [ms] | [ms] | [ms] | [ms] | [ms] | [ms] | [ms] | [ms] | [ms] | [ms] | [ms] | [ms] | [ms] | [ms] | [ms] | [Hz] | [MPa]

## Anisotropic Consolidation - 1
Anisotropic Consolidation - 1
Square root time | Volumetric strain | External axial strain | Effective axial stress | s' | t | p' | q
[minutes] 0.5 | [%] | [%] | [kPa] | [kPa] | [kPa] | [kPa] | [kPa]

## BE - SVH - Post-Cons - Aniso 1
SVH Bender Element Determinations - Post-Anisotropic Consolidation - 1
Time | Input wave period - source signal | Input wave period - received signal | Input wave period - source signal | Input wave period - received signal | Input wave period - source signal | Input wave period - received signal | Input wave period - source signal | Input wave period - received signal | Input wave period - source signal | Input wave period - received signal | Input wave period - source signal | Input wave period - received signal | Input wave period - source signal | Input wave period - received signal | Input wave period - source signal | Input wave period - received signal | Input wave period - source signal | Input wave period - received signal | Input wave period - source signal | Input wave period - received signal | Frequency | Gmax
[ms] | [ms] | [ms] | [ms] | [ms] | [ms] | [ms] | [ms] | [ms] | [ms] | [ms] | [ms] | [ms] | [ms] | [ms] | [ms] | [ms] | [ms] | [ms] | [ms] | [ms] | [Hz] | [MPa]

## BE - PVH - Post-Cons - Aniso 1
PVH Bender Element Determinations - Post-Anisotropic Consolidation - 1
Time | Input wave period - source signal | Input wave period - received signal | Input wave period - source signal | Input wave period - received signal | Input wave period - source signal | Input wave period - received signal | Input wave period - source signal | Input wave period - received signal | Input wave period - source signal | Input wave period - received signal | Input wave period - source signal | Input wave period - received signal | Input wave period - source signal | Input wave period - received signal | Input wave period - source signal | Input wave period - received signal | Input wave period - source signal | Input wave period - received signal | Input wave period - source signal | Input wave period - received signal | Frequency | Mmax
[ms] | [ms] | [ms] | [ms] | [ms] | [ms] | [ms] | [ms] | [ms] | [ms] | [ms] | [ms] | [ms] | [ms] | [ms] | [ms] | [ms] | [ms] | [ms] | [ms] | [ms] | [Hz] | [MPa]

## Cyclic Preshear
Stress-Controlled Cyclic Loading Stage (Drained)
Cycle (N) | q | Volumetric strain | External axial strain | Effective radial stress | Effective axial stress | Excess Pore Water Pressure | Pore Water Pressure Ratio | s' | t | p' | s'/σ'ac | t/σ'ac | s'/s'con | t/s'con | Cycle (N) | E | Damping ratio
[-] | [kPa] | [%] | [%] | [kPa] | [kPa] | [kPa] | [-] | [kPa] | [kPa] | [kPa] | [-] | [-] | [-] | [-] | [-] | [MPa] | [%]
0 | 0.20895 | 0 | 0 | 199.1375 | 199.3464 | 0 | 0 | 199.242 | 0.10447 | 199.2071 | 0.99948 | 0.00052408 | 1 | 0.00052435 | 1 | 177.3309 | 2.9692
0 | 0.26118 | 0.00074801 | 0 | 199.1497 | 199.4109 | -0.0122 | -6.1243e-05 | 199.2803 | 0.13059 | 199.2368 | 0.99967 | 0.0006551 | 1.0002 | 0.00065544 | 2 | 180.8644 | 1.81
0.02 | 1.6193 | 0.00074801 | 0.00093078 | 198.7343 | 200.3536 | 0.4032 | 0.002024 | 199.544 | 0.80967 | 199.2741 | 1.001 | 0.0040616 | 1.0015 | 0.0040637 | 3 | 177.8489 | 1.2354
0.04 | 5.0669 | 0.00074801 | 0.002148 | 198.0915 | 203.1584 | 1.046 | 0.0052508 | 200.625 | 2.5335 | 199.7805 | 1.0064 | 0.012709 | 1.0069 | 0.012716 | 4 | 180.5175 | 1.2204
0.06 | 6.9475 | 0.001122 | 0.0032219 | 197.9966 | 204.9441 | 1.1409 | 0.0057272 | 201.4703 | 3.4737 | 200.3124 | 1.0107 | 0.017426 | 1.0112 | 0.017435 | 5 | 178.6766 | 1.0427
0.08 | 9.6899 | 0.001309 | 0.0043675 | 197.8962 | 207.5861 | 1.2413 | 0.0062312 | 202.7411 | 4.8449 | 201.1262 | 1.017 | 0.024304 | 1.0176 | 0.024317 | 6 | 179.822 | 1.2139
0.1 | 11.7793 | 0.00187 | 0.0057279 | 196.8722 | 208.6515 | 1.2653 | 0.0063517 | 202.7619 | 5.8897 | 200.7986 | 1.0171 | 0.029545 | 1.0177 | 0.02956 | 7 | 179.4991 | 1.0362
0.12 | 13.7121 | 0.002618 | 0.0066587 | 196.8784 | 210.5905 | 1.2591 | 0.0063206 | 203.7344 | 6.856 | 201.4491 | 1.022 | 0.034393 | 1.0225 | 0.034411 | 8 | 178.341 | 0.96845
0.14 | 15.5404 | 0.002805 | 0.0078042 | 196.7586 | 212.299 | 1.3789 | 0.0069219 | 204.5288 | 7.7702 | 201.9387 | 1.026 | 0.038978 | 1.0265 | 0.038999 | 9 | 178.4189 | 1.1388
0.16 | 17.0552 | 0.003366 | 0.0088066 | 196.7907 | 213.8459 | 1.3468 | 0.0067608 | 205.3183 | 8.5276 | 202.4758 | 1.03 | 0.042778 | 1.0305 | 0.0428 | 10 | 179.4806 | 0.741
0.18 | 17.8649 | 0.0037401 | 0.009451 | 197.0218 | 214.8867 | 1.1157 | 0.0056007 | 205.9542 | 8.9324 | 202.9768 | 1.0331 | 0.044809 | 1.0337 | 0.044832 | 11 | 177.762 | 0.89576
0.2 | 18.8835 | 0.0041141 | 0.01031 | 197.1415 | 216.025 | 0.996 | 0.0049998 | 206.5833 | 9.4418 | 203.436 | 1.0363 | 0.047364 | 1.0368 | 0.047388 | 12 | 179.4991 | 0.68649
0.22 | 19.5103 | 0.0046751 | 0.010811 | 197.3362 | 216.8465 | 0.8013 | 0.0040224 | 207.0914 | 9.7552 | 203.8396 | 1.0389 | 0.048936 | 1.0394 | 0.048961 | 13 | 177.9936 | 0.76633
0.24 | 19.7454 | 0.0050491 | 0.011241 | 197.3552 | 217.1006 | 0.7823 | 0.0039271 | 207.2279 | 9.8727 | 203.937 | 1.0395 | 0.049525 | 1.0401 | 0.049551 | 14 | 178.3281 | 0.86949
0.26 | 20.1894 | 0.0052361 | 0.011384 | 198.5667 | 218.7561 | 0.5708 | 0.0028654 | 208.6614 | 10.0947 | 205.2965 | 1.0467 | 0.050639 | 1.0473 | 0.050666 | 15 | 179.8137 | 0.91494
0.28 | 19.7193 | 0.0054231 | 0.011384 | 197.8126 | 217.5319 | 0.3249 | 0.001631 | 207.6722 | 9.8596 | 204.3857 | 1.0418 | 0.04946 | 1.0423 | 0.049486 | 16 | 175.6048 | 0.77929
0.3 | 19.1447 | 0.0054231 | 0.011241 | 197.9229 | 217.0676 | 0.2146 | 0.0010773 | 207.4952 | 9.5723 | 204.3045 | 1.0409 | 0.048019 | 1.0414 | 0.048044 | 17 | 176.9857 | 0.97469
0.32 | 18.0738 | 0.0054231 | 0.010811 | 198.1355 | 216.2093 | 0.002 | 1.004e-05 | 207.1724 | 9.0369 | 204.1601 | 1.0393 | 0.045333 | 1.0398 | 0.045357 | 18 | 177.4303 | 0.83495
0.34 | 17.0291 | 0.0054231 | 0.0097374 | 198.4788 | 215.5079 | -0.3413 | -0.0017133 | 206.9934 | 8.5146 | 204.1552 | 1.0384 | 0.042712 | 1.0389 | 0.042735 | 19 | 177.2987 | 0.88708
0.36 | 15.2792 | 0.0050491 | 0.0090214 | 199.785 | 215.0642 | -0.6475 | -0.0032504 | 207.4246 | 7.6396 | 204.8781 | 1.0405 | 0.038323 | 1.0411 | 0.038343 | 20 | 177.7472 | 0.85219
0.38 | 13.921 | 0.0048621 | 0.0080906 | 200.0624 | 213.9834 | -0.9249 | -0.0046429 | 207.0229 | 6.9605 | 204.7027 | 1.0385 | 0.034917 | 1.0391 | 0.034935 | 21 | 177.6462 | 0.95504
0.4 | 11.8316 | 0.0041141 | 0.0068734 | 200.3976 | 212.2292 | -1.2601 | -0.0063256 | 206.3134 | 5.9158 | 204.3415 | 1.0349 | 0.029676 | 1.0355 | 0.029691 | 22 | 175.7933 | 0.80581
0.42 | 9.6899 | 0.0039271 | 0.0057279 | 200.3607 | 210.0506 | -1.2232 | -0.0061403 | 205.2056 | 4.8449 | 203.5907 | 1.0294 | 0.024304 | 1.0299 | 0.024317 | 23 | 175.95 | 0.85446
0.44 | 7.3915 | 0.003366 | 0.0045107 | 200.3787 | 207.7702 | -1.2412 | -0.0062307 | 204.0744 | 3.6957 | 202.8425 | 1.0237 | 0.018539 | 1.0243 | 0.018549 | 24 | 177.084 | 0.65488
0.46 | 5.0147 | 0.002618 | 0.0032935 | 200.3959 | 205.4106 | -1.2584 | -0.006317 | 202.9033 | 2.5074 | 202.0675 | 1.0178 | 0.012578 | 1.0184 | 0.012584 | 25 | 178.5967 | 0.63664
0.48 | 2.6118 | 0.002057 | 0.0018616 | 200.5235 | 203.1353 | -1.386 | -0.0069576 | 201.8294 | 1.3059 | 201.3941 | 1.0125 | 0.006551 | 1.013 | 0.0065544 | 26 | 177.1994 | 0.55392
0.5 | 0 | 0.001683 | 0.00050119 | 200.5463 | 200.5463 | -1.4088 | -0.007072 | 200.5463 | 0 | 200.5463 | 1.006 | 0 | 1.0065 | 0 | 27 | 177.561 | 0.70803
0.52 | -2.2462 | 0.00093501 | -0.00071598 | 201.4956 | 199.2494 | -1.3581 | -0.0068175 | 200.3725 | -1.1231 | 200.7469 | 1.0051 | -0.0056338 | 1.0057 | -0.0056368 | 28 | 177.9936 | 0.81754
0.54 | -5.0147 | 0.00056101 | -0.0022196 | 201.6227 | 196.608 | -1.4852 | -0.0074556 | 199.1153 | -2.5074 | 199.9511 | 0.99884 | -0.012578 | 0.99936 | -0.012584 | 29 | 177.446 | 0.70152
0.56 | -7.7049 | -0.000187 | -0.0036515 | 201.6838 | 193.9789 | -1.5463 | -0.0077623 | 197.8314 | -3.8524 | 199.1155 | 0.9924 | -0.019325 | 0.99292 | -0.019336 | 30 | 177.084 | 0.62402
0.58 | -9.5071 | -0.00093501 | -0.0047255 | 201.6406 | 192.1335 | -1.5031 | -0.0075454 | 196.8871 | -4.7535 | 198.4716 | 0.98766 | -0.023846 | 0.98818 | -0.023858 | 31 | 177.0671 | 0.83035
0.6 | -11.6749 | -0.001683 | -0.0060859 | 201.6671 | 189.9922 | -1.5296 | -0.0076784 | 195.8297 | -5.8374 | 197.7755 | 0.98236 | -0.029283 | 0.98287 | -0.029298 | 32 | 178.1094 | 0.68101
0.62 | -13.3726 | -0.002057 | -0.0070882 | 201.4605 | 188.0879 | -1.323 | -0.0066413 | 194.7742 | -6.6863 | 197.003 | 0.97706 | -0.033541 | 0.97758 | -0.033559 | 33 | 175.8349 | 0.77275
0.64 | -15.227 | -0.002618 | -0.0081622 | 201.365 | 186.138 | -1.2275 | -0.0061619 | 193.7515 | -7.6135 | 196.2893 | 0.97193 | -0.038192 | 0.97244 | -0.038212 | 34 | 178.6766 | 0.61825
0.66 | -16.8463 | -0.002992 | -0.0092362 | 201.4156 | 184.5693 | -1.2781 | -0.0064159 | 192.9925 | -8.4231 | 195.8002 | 0.96813 | -0.042254 | 0.96863 | -0.042276 | 35 | 176.045 | 0.85889
0.68 | -17.9171 | -0.0035531 | -0.0099522 | 201.1315 | 183.2144 | -0.994 | -0.0049898 | 192.1729 | -8.9586 | 195.1591 | 0.96401 | -0.04494 | 0.96452 | -0.044963 | 36 | 177.4303 | 0.72301
0.7 | -18.988 | -0.0041141 | -0.010525 | 201.0433 | 182.0553 | -0.9058 | -0.004547 | 191.5493 | -9.494 | 194.714 | 0.96089 | -0.047626 | 0.96139 | -0.047651 | 37 | 176.8531 | 0.84214
0.72 | -19.3798 | -0.0044881 | -0.011026 | 200.8652 | 181.4854 | -0.7277 | -0.003653 | 191.1753 | -9.6899 | 194.4053 | 0.95901 | -0.048608 | 0.95951 | -0.048634 | 38 | 178.5967 | 0.72593
0.74 | -20.0588 | -0.0046751 | -0.011313 | 200.7321 | 180.6733 | -0.5946 | -0.0029848 | 190.7027 | -10.0294 | 194.0458 | 0.95664 | -0.050311 | 0.95714 | -0.050338 | 39 | 177.4145 | 0.93142
0.76 | -19.8499 | -0.0048621 | -0.011313 | 200.5566 | 180.7067 | -0.4191 | -0.0021038 | 190.6317 | -9.9249 | 193.94 | 0.95628 | -0.049787 | 0.95678 | -0.049814 | 40 | 175.4678 | 0.60836
0.78 | -19.3798 | -0.0050491 | -0.011169 | 200.3569 | 180.9771 | -0.2194 | -0.0011014 | 190.667 | -9.6899 | 193.897 | 0.95646 | -0.048608 | 0.95696 | -0.048634 | 41 | 175.237 | 0.76749
0.8 | -18.988 | -0.0052361 | -0.011098 | 200.1841 | 181.1961 | -0.0466 | -0.00023393 | 190.6901 | -9.494 | 193.8548 | 0.95658 | -0.047626 | 0.95708 | -0.047651 | 42 | 178.92 | 0.79559
0.82 | -18.3873 | -0.0052361 | -0.010668 | 200.0024 | 181.6151 | 0.1351 | 0.00067819 | 190.8088 | -9.1936 | 193.8733 | 0.95717 | -0.046119 | 0.95767 | -0.046143 | 43 | 175.1445 | 0.79539
0.84 | -16.8202 | -0.0052361 | -0.0096658 | 199.6129 | 182.7927 | 0.5246 | 0.0026334 | 191.2028 | -8.4101 | 194.0062 | 0.95915 | -0.042188 | 0.95965 | -0.04221 | 44 | 177.8921 | 0.87193
0.86 | -15.5143 | -0.0050491 | -0.008735 | 199.2308 | 183.7165 | 0.9067 | 0.0045515 | 191.4737 | -7.7571 | 194.0594 | 0.96051 | -0.038913 | 0.96101 | -0.038933 | 45 | 175.5114 | 0.4541
0.88 | -13.477 | -0.0046751 | -0.0078758 | 198.8239 | 185.3469 | 1.3136 | 0.0065941 | 192.0854 | -6.7385 | 194.3316 | 0.96358 | -0.033803 | 0.96408 | -0.033821 | 46 | 177.4303 | 0.68781
0.9 | -12.1189 | -0.0043011 | -0.0068734 | 198.6707 | 186.5518 | 1.4668 | 0.0073632 | 192.6113 | -6.0594 | 194.6311 | 0.96621 | -0.030397 | 0.96672 | -0.030412 | 47 | 177.084 | 0.63971
0.92 | -9.5332 | -0.0037401 | -0.0057279 | 197.485 | 187.9518 | 1.6525 | 0.0082954 | 192.7184 | -4.7666 | 194.3073 | 0.96675 | -0.023911 | 0.96726 | -0.023924 | 48 | 177.2321 | 0.41905
0.94 | -7.0781 | -0.002992 | -0.0044391 | 197.5099 | 190.4318 | 1.6276 | 0.0081704 | 193.9709 | -3.539 | 195.1505 | 0.97303 | -0.017753 | 0.97354 | -0.017762 | 49 | 176.7377 | 0.45661
0.96 | -4.9886 | -0.002244 | -0.0030787 | 197.4673 | 192.4787 | 1.6702 | 0.0083842 | 194.973 | -2.4943 | 195.8044 | 0.97806 | -0.012512 | 0.97857 | -0.012519 | 50 | 176.3913 | 0.54637
0.98 | -2.4812 | -0.002057 | -0.0019332 | 197.4166 | 194.9354 | 1.7209 | 0.0086387 | 196.176 | -1.2406 | 196.5895 | 0.9841 | -0.0062234 | 0.98461 | -0.0062267 | 51 | 177.8921 | 0.6844
1 | -0.18283 | -0.001309 | -0.00071598 | 197.4943 | 197.3115 | 1.6432 | 0.0082487 | 197.4029 | -0.091414 | 197.4334 | 0.99025 | -0.00045857 | 0.99077 | -0.00045881 | 52 | 176.9685 | 0.45628
1.02 | 2.429 | -0.00093501 | 0.00064439 | 196.488 | 198.917 | 1.6495 | 0.0082803 | 197.7025 | 1.2145 | 197.2977 | 0.99175 | 0.0060924 | 0.99227 | 0.0060956 | 53 | 176.4291 | 0.48688
1.04 | 5.0147 | -0.000187 | 0.0020048 | 197.3649 | 202.3796 | 1.7726 | 0.0088983 | 199.8723 | 2.5074 | 199.0365 | 1.0026 | 0.012578 | 1.0032 | 0.012584 | 54 | 176.6222 | 0.50161
1.06 | 7.3654 | 0.00056101 | 0.0032935 | 196.3285 | 203.6939 | 1.809 | 0.009081 | 200.0112 | 3.6827 | 198.7836 | 1.0033 | 0.018474 | 1.0039 | 0.018483 | 55 | 177.3309 | 0.77203
1.08 | 9.8205 | 0.001309 | 0.0043675 | 196.3249 | 206.1454 | 1.8126 | 0.0090991 | 201.2351 | 4.9102 | 199.5984 | 1.0095 | 0.024632 | 1.01 | 0.024645 | 56 | 176.085 | 0.68242
1.1 | 11.3353 | 0.001683 | 0.0055847 | 196.5153 | 207.8506 | 1.6222 | 0.0081433 | 202.183 | 5.6677 | 200.2937 | 1.0142 | 0.028431 | 1.0148 | 0.028446 | 57 | 176.6222 | 0.6984
1.12 | 13.6076 | 0.002431 | 0.0066587 | 196.5591 | 210.1667 | 1.5784 | 0.0079234 | 203.3629 | 6.8038 | 201.095 | 1.0201 | 0.034131 | 1.0207 | 0.034148 | 58 | 176.085 | 0.57678
1.14 | 15.5143 | 0.002618 | 0.007661 | 196.5417 | 212.056 | 1.5958 | 0.0080108 | 204.2988 | 7.7571 | 201.7131 | 1.0248 | 0.038913 | 1.0254 | 0.038933 | 59 | 176.6404 | 0.56218
1.16 | 16.6373 | 0.003179 | 0.0085202 | 196.6502 | 213.2875 | 1.4873 | 0.0074661 | 204.9689 | 8.3187 | 202.196 | 1.0282 | 0.04173 | 1.0287 | 0.041752 | 60 | 177.8921 | 0.6559
1.18 | 18.0216 | 0.0037401 | 0.0092362 | 196.7643 | 214.7859 | 1.3732 | 0.0068933 | 205.7751 | 9.0108 | 202.7715 | 1.0322 | 0.045202 | 1.0328 | 0.045225 | 61 | 177.6612 | 0.58161
1.2 | 18.8835 | 0.0043011 | 0.0098806 | 196.8112 | 215.6947 | 1.3263 | 0.0066579 | 206.253 | 9.4418 | 203.1057 | 1.0346 | 0.047364 | 1.0352 | 0.047388 | 62 | 176.3913 | 0.5233
1.22 | 19.4842 | 0.0044881 | 0.010167 | 197.0422 | 216.5264 | 1.0953 | 0.0054983 | 206.7843 | 9.7421 | 203.5369 | 1.0373 | 0.04887 | 1.0379 | 0.048896 | 63 | 174.7564 | 0.70922
1.24 | 20.1111 | 0.0048621 | 0.010453 | 197.1735 | 217.2846 | 0.964 | 0.0048392 | 207.229 | 10.0555 | 203.8772 | 1.0395 | 0.050443 | 1.0401 | 0.050469 | 64 | 175.876 | 0.70251
1.26 | 20.0327 | 0.0050491 | 0.010597 | 197.4107 | 217.4434 | 0.7268 | 0.0036485 | 207.4271 | 10.0164 | 204.0883 | 1.0405 | 0.050246 | 1.0411 | 0.050272 | 65 | 175.8142 | 0.75935
1.28 | 19.6148 | 0.0052361 | 0.010597 | 197.6424 | 217.2572 | 0.4951 | 0.0024854 | 207.4498 | 9.8074 | 204.1807 | 1.0406 | 0.049198 | 1.0412 | 0.049224 | 66 | 176.5254 | 0.29109
1.3 | 18.8835 | 0.0054231 | 0.010453 | 197.8878 | 216.7713 | 0.2497 | 0.0012535 | 207.3296 | 9.4418 | 204.1823 | 1.04 | 0.047364 | 1.0406 | 0.047388 | 67 | 175.9703 | 0.38499
1.32 | 18.2828 | 0.0054231 | 0.010024 | 197.9728 | 216.2556 | 0.1647 | 0.00082678 | 207.1142 | 9.1414 | 204.0671 | 1.039 | 0.045857 | 1.0395 | 0.045881 | 68 | 174.5038 | 0.39135
1.34 | 16.9769 | 0.0054231 | 0.0091646 | 198.3677 | 215.3446 | -0.2302 | -0.0011556 | 206.8561 | 8.4884 | 204.0267 | 1.0377 | 0.042581 | 1.0382 | 0.042604 | 69 | 176.3334 | 0.49348
1.36 | 15.4359 | 0.0052361 | 0.0082338 | 198.7161 | 214.152 | -0.5786 | -0.0029045 | 206.434 | 7.7179 | 203.8614 | 1.0356 | 0.038716 | 1.0361 | 0.038737 | 70 | 176.1047 | 0.63447
1.38 | 13.5554 | 0.0050491 | 0.0074462 | 199.0459 | 212.6013 | -0.9084 | -0.0045601 | 205.8236 | 6.7777 | 203.5644 | 1.0325 | 0.034 | 1.033 | 0.034017 | 71 | 175.6261 | 0.58319
1.4 | 11.8577 | 0.0044881 | 0.0063007 | 199.3286 | 211.1863 | -1.1911 | -0.0059792 | 205.2574 | 5.9288 | 203.2812 | 1.0297 | 0.029741 | 1.0302 | 0.029757 | 72 | 176.4103 | 0.63968
1.42 | 9.6638 | 0.0039271 | 0.0050835 | 200.37 | 210.0338 | -1.2325 | -0.006187 | 205.2019 | 4.8319 | 203.5913 | 1.0294 | 0.024239 | 1.0299 | 0.024251 | 73 | 177.4303 | 0.45293
1.44 | 7.3654 | 0.003366 | 0.0039379 | 200.3793 | 207.7447 | -1.2418 | -0.0062337 | 204.062 | 3.6827 | 202.8344 | 1.0237 | 0.018474 | 1.0242 | 0.018483 | 74 | 176.5438 | 0.70348
1.46 | 4.8319 | 0.002992 | 0.0025775 | 200.5752 | 205.4071 | -1.4377 | -0.0072171 | 202.9911 | 2.4159 | 202.1858 | 1.0183 | 0.012119 | 1.0188 | 0.012126 | 75 | 176.888 | 0.41506
1.48 | 2.6902 | 0.002431 | 0.0015036 | 200.5707 | 203.2609 | -1.4332 | -0.0071945 | 201.9158 | 1.3451 | 201.4674 | 1.0129 | 0.0067475 | 1.0134 | 0.006751 | 76 | 174.8469 | 0.45232
1.5 | -0.18283 | 0.002057 | 0.00021479 | 200.5776 | 200.3948 | -1.4401 | -0.0072292 | 200.4862 | -0.091414 | 200.5167 | 1.0057 | -0.00045857 | 1.0062 | -0.00045881 | 77 | 175.282 | 0.66937
1.52 | -2.7685 | 0.001309 | -0.0012888 | 200.6071 | 197.8386 | -1.4696 | -0.0073772 | 199.2228 | -1.3843 | 199.6843 | 0.99938 | -0.006944 | 0.9999 | -0.0069477 | 78 | 175.9703 | 0.43341
1.54 | -5.0931 | 0.00056101 | -0.0027923 | 201.5685 | 196.4754 | -1.431 | -0.0071835 | 199.022 | -2.5465 | 199.8708 | 0.99837 | -0.012774 | 0.9989 | -0.012781 | 79 | 176.5438 | 0.64091
1.56 | -7.4437 | -0.000187 | -0.0040095 | 200.596 | 193.1523 | -1.4585 | -0.0073215 | 196.8741 | -3.7219 | 198.1148 | 0.9876 | -0.01867 | 0.98812 | -0.01868 | 80 | 178.1094 | 0.25972
1.58 | -9.5854 | -0.00056101 | -0.0051551 | 201.4988 | 191.9134 | -1.3613 | -0.0068336 | 196.7061 | -4.7927 | 198.3037 | 0.98675 | -0.024042 | 0.98727 | -0.024055 | 81 | 176.5254 | 0.15357
1.6 | -11.9622 | -0.001122 | -0.0063723 | 201.5704 | 189.6082 | -1.4329 | -0.007193 | 195.5893 | -5.9811 | 197.583 | 0.98115 | -0.030003 | 0.98167 | -0.030019 | 82 | 175.6473 | 0.45266
1.62 | -14.0516 | -0.001496 | -0.0075178 | 201.5419 | 187.4903 | -1.4044 | -0.0070499 | 194.5161 | -7.0258 | 196.858 | 0.97577 | -0.035244 | 0.97628 | -0.035263 | 83 | 175.533 | 0.47987
1.64 | -15.462 | -0.002244 | -0.0084486 | 201.4211 | 185.9591 | -1.2836 | -0.0064435 | 193.6901 | -7.731 | 196.2671 | 0.97163 | -0.038782 | 0.97213 | -0.038802 | 84 | 174.6666 | 0.47452
1.66 | -17.0291 | -0.002805 | -0.0093794 | 201.3088 | 184.2797 | -1.1713 | -0.0058798 | 192.7942 | -8.5146 | 195.6324 | 0.96713 | -0.042712 | 0.96764 | -0.042735 | 85 | 176.3144 | 0.46525
1.68 | -18.1261 | -0.0035531 | -0.010239 | 201.2216 | 183.0955 | -1.0841 | -0.0054421 | 192.1586 | -9.063 | 195.1796 | 0.96394 | -0.045464 | 0.96445 | -0.045488 | 86 | 176.9857 | 0.5983
1.7 | -19.0663 | -0.0037401 | -0.01074 | 201.0829 | 182.0166 | -0.9454 | -0.0047458 | 191.5497 | -9.5332 | 194.7275 | 0.96089 | -0.047822 | 0.96139 | -0.047847 | 87 | 175.3746 | 0.41898
1.72 | -19.6671 | -0.0039271 | -0.011169 | 200.8135 | 181.1464 | -0.676 | -0.0033935 | 190.98 | -9.8335 | 194.2578 | 0.95803 | -0.049329 | 0.95853 | -0.049355 | 88 | 176.4103 | 0.60536
1.74 | -19.7454 | -0.0043011 | -0.011456 | 200.7486 | 181.0032 | -0.6111 | -0.0030677 | 190.8759 | -9.8727 | 194.1668 | 0.95751 | -0.049525 | 0.95801 | -0.049551 | 89 | 176.8706 | 0.55178
1.76 | -20.0327 | -0.0046751 | -0.011599 | 200.5984 | 180.5657 | -0.4609 | -0.0023137 | 190.582 | -10.0164 | 193.9208 | 0.95603 | -0.050246 | 0.95654 | -0.050272 | 90 | 176.1047 | 0.62605
1.78 | -19.6148 | -0.0048621 | -0.011313 | 200.3631 | 180.7483 | -0.2256 | -0.0011325 | 190.5557 | -9.8074 | 193.8248 | 0.9559 | -0.049198 | 0.9564 | -0.049224 | 91 | 178.3666 | 0.35948
1.8 | -19.2753 | -0.0048621 | -0.011169 | 200.3623 | 181.087 | -0.2248 | -0.0011285 | 190.7247 | -9.6376 | 193.9372 | 0.95675 | -0.048346 | 0.95725 | -0.048372 | 92 | 176.4478 | 0.61771
1.82 | -18.2306 | -0.0048621 | -0.010382 | 200.0178 | 181.7872 | 0.1197 | 0.00060088 | 190.9025 | -9.1153 | 193.9409 | 0.95764 | -0.045726 | 0.95814 | -0.04575 | 93 | 176.7732 | 0.57389
1.84 | -16.5329 | -0.0048621 | -0.0096658 | 199.6918 | 183.1589 | 0.4457 | 0.0022374 | 191.4254 | -8.2664 | 194.1808 | 0.96026 | -0.041468 | 0.96077 | -0.041489 | 94 | 175.7824 | 0.4931
1.86 | -15.2008 | -0.0046751 | -0.009093 | 199.4699 | 184.2691 | 0.6676 | 0.0033513 | 191.8695 | -7.6004 | 194.403 | 0.96249 | -0.038127 | 0.963 | -0.038147 | 95 | 178.5967 | 0.5821
1.88 | -13.921 | -0.0043011 | -0.0078758 | 199.0632 | 185.1422 | 1.0743 | 0.0053929 | 192.1027 | -6.9605 | 194.4229 | 0.96366 | -0.034917 | 0.96417 | -0.034935 | 96 | 175.533 | 0.46609
1.9 | -11.4659 | -0.0037401 | -0.0068018 | 197.8036 | 186.3377 | 1.3339 | 0.006696 | 192.0706 | -5.733 | 193.9816 | 0.9635 | -0.028759 | 0.96401 | -0.028774 | 97 | 176.9857 | 0.64355
1.92 | -9.6899 | -0.003179 | -0.0056563 | 197.7118 | 188.0219 | 1.4257 | 0.0071569 | 192.8669 | -4.8449 | 194.4818 | 0.9675 | -0.024304 | 0.968 | -0.024317 | 98 | 176.2191 | 0.69978
1.94 | -7.6004 | -0.002805 | -0.0044391 | 197.5817 | 189.9813 | 1.5558 | 0.00781 | 193.7815 | -3.8002 | 195.0482 | 0.97208 | -0.019063 | 0.97259 | -0.019073 | 99 | 177.1007 | 0.59067
1.96 | -4.9625 | -0.002431 | -0.0033651 | 197.5607 | 192.5982 | 1.5768 | 0.0079154 | 195.0795 | -2.4812 | 195.9065 | 0.9786 | -0.012447 | 0.97911 | -0.012453 | 100 | 174.9143 | 0.64463
1.98 | -2.3768 | -0.00187 | -0.0019332 | 197.5294 | 195.1526 | 1.6081 | 0.0080725 | 196.341 | -1.1884 | 196.7371 | 0.98492 | -0.0059614 | 0.98544 | -0.0059645 | 101 | 175.7617 | 0.6533
2 | -0.10447 | -0.001122 | -0.00071598 | 197.4771 | 197.3726 | 1.6604 | 0.008335 | 197.4249 | -0.052237 | 197.4423 | 0.99036 | -0.00026204 | 0.99088 | -0.00026218 | 102 | 175.533 | 0.45562
2.02 | 2.3245 | -0.00037401 | 0.00064439 | 197.5508 | 199.8753 | 1.5867 | 0.0079651 | 198.7131 | 1.1623 | 198.3256 | 0.99682 | 0.0058304 | 0.99735 | 0.0058334 | 103 | 175.95 | 0.57371
2.04 | 4.7796 | 0.00037401 | 0.0020048 | 197.5109 | 202.2905 | 1.6266 | 0.0081654 | 199.9007 | 2.3898 | 199.1041 | 1.0028 | 0.011988 | 1.0033 | 0.011995 | 104 | 174.6181 | 0.41769
2.06 | 7.4176 | 0.00074801 | 0.0032219 | 196.4905 | 203.9081 | 1.647 | 0.0082678 | 200.1993 | 3.7088 | 198.963 | 1.0043 | 0.018605 | 1.0048 | 0.018615 | 105 | 176.4881 | 0.50512
2.08 | 9.8205 | 0.001122 | 0.0045107 | 196.4394 | 206.2599 | 1.6981 | 0.0085243 | 201.3496 | 4.9102 | 199.7129 | 1.01 | 0.024632 | 1.0106 | 0.024645 | 106 | 177.3626 | 0.41419
2.1 | 11.6226 | 0.001683 | 0.0055847 | 196.4832 | 208.1058 | 1.6543 | 0.0083044 | 202.2945 | 5.8113 | 200.3574 | 1.0148 | 0.029152 | 1.0153 | 0.029167 | 107 | 175.6048 | 0.43205
2.12 | 13.4248 | 0.002431 | 0.0065871 | 196.5505 | 209.9753 | 1.587 | 0.0079666 | 203.2629 | 6.7124 | 201.0254 | 1.0196 | 0.033672 | 1.0202 | 0.03369 | 108 | 175.4186 | 0.53769
2.14 | 15.1486 | 0.003179 | 0.007661 | 196.6649 | 211.8135 | 1.4726 | 0.0073923 | 204.2392 | 7.5743 | 201.7144 | 1.0245 | 0.037996 | 1.0251 | 0.038016 | 109 | 173.8177 | 0.59805
2.16 | 17.2381 | 0.0037401 | 0.0085918 | 196.6139 | 213.852 | 1.5236 | 0.0076483 | 205.2329 | 8.619 | 202.3599 | 1.0295 | 0.043236 | 1.0301 | 0.043259 | 110 | 175.533 | 0.51809
2.18 | 17.6298 | 0.0039271 | 0.0092362 | 196.8488 | 214.4786 | 1.2887 | 0.0064691 | 205.6637 | 8.8149 | 202.7254 | 1.0317 | 0.044219 | 1.0322 | 0.044242 | 111 | 175.0756 | 0.37619
2.2 | 18.9357 | 0.0043011 | 0.009809 | 197.0349 | 215.9706 | 1.1026 | 0.0055349 | 206.5028 | 9.4679 | 203.3468 | 1.0359 | 0.047495 | 1.0364 | 0.047519 | 112 | 175.95 | 0.63735
2.22 | 19.432 | 0.0046751 | 0.010239 | 197.2104 | 216.6424 | 0.9271 | 0.0046539 | 206.9264 | 9.716 | 203.6877 | 1.038 | 0.048739 | 1.0386 | 0.048765 | 113 | 176.5254 | 0.6034
2.24 | 19.8238 | 0.0050491 | 0.010597 | 197.2455 | 217.0693 | 0.892 | 0.0044778 | 207.1574 | 9.9119 | 203.8534 | 1.0392 | 0.049722 | 1.0397 | 0.049748 | 114 | 176.085 | 0.48353
2.26 | 19.9805 | 0.0054231 | 0.010597 | 197.5046 | 217.4851 | 0.6329 | 0.0031771 | 207.4948 | 9.9902 | 204.1648 | 1.0409 | 0.050115 | 1.0414 | 0.050141 | 115 | 176.1047 | 0.31568
2.28 | 19.6148 | 0.0056101 | 0.010668 | 197.627 | 217.2418 | 0.5105 | 0.0025627 | 207.4344 | 9.8074 | 204.1653 | 1.0406 | 0.049198 | 1.0411 | 0.049224 | 116 | 176.7555 | 0.41152
2.3 | 19.5365 | 0.0056101 | 0.010453 | 197.81 | 217.3465 | 0.3275 | 0.001644 | 207.5782 | 9.7682 | 204.3222 | 1.0413 | 0.049001 | 1.0418 | 0.049027 | 117 | 176.4103 | 0.71632
2.32 | 18.0738 | 0.0056101 | 0.0098806 | 198.0178 | 216.0916 | 0.1197 | 0.00060088 | 207.0547 | 9.0369 | 204.0424 | 1.0387 | 0.045333 | 1.0392 | 0.045357 | 118 | 175.7617 | 0.46133
2.34 | 17.0552 | 0.0056101 | 0.0090214 | 198.2884 | 215.3436 | -0.1509 | -0.0007575 | 206.816 | 8.5276 | 203.9735 | 1.0375 | 0.042778 | 1.038 | 0.0428 | 119 | 176.7909 | 0.19001
2.36 | 15.5926 | 0.0054231 | 0.0080906 | 198.6218 | 214.2144 | -0.4843 | -0.0024311 | 206.4181 | 7.7963 | 203.8193 | 1.0355 | 0.039109 | 1.036 | 0.03913 | 120 | 175.3043 | 0.60801
2.38 | 13.5815 | 0.0048621 | 0.0072314 | 199.0138 | 212.5953 | -0.8763 | -0.0043989 | 205.8046 | 6.7908 | 203.541 | 1.0324 | 0.034065 | 1.0329 | 0.034083 | 121 | 175.0075 | 0.35376
2.4 | 11.8577 | 0.0043011 | 0.0061575 | 200.1525 | 212.0102 | -1.015 | -0.0050952 | 206.0813 | 5.9288 | 204.1051 | 1.0338 | 0.029741 | 1.0343 | 0.029757 | 122 | 176.6944 | 0.65157
2.42 | 9.3765 | 0.0041141 | 0.0049403 | 200.1895 | 209.566 | -1.052 | -0.0052809 | 204.8777 | 4.6882 | 203.315 | 1.0277 | 0.023518 | 1.0283 | 0.02353 | 123 | 175.6894 | 0.60209
2.44 | 7.0781 | 0.0037401 | 0.0037947 | 200.3318 | 207.4099 | -1.1943 | -0.0059953 | 203.8708 | 3.539 | 202.6912 | 1.0227 | 0.017753 | 1.0232 | 0.017762 | 124 | 178.8269 | 0.50601
2.46 | 5.0147 | 0.003179 | 0.0024343 | 200.4112 | 205.4259 | -1.2737 | -0.0063938 | 202.9186 | 2.5074 | 202.0828 | 1.0179 | 0.012578 | 1.0185 | 0.012584 | 125 | 177.8057 | 0.47491
2.48 | 2.5335 | 0.002618 | 0.0013604 | 200.4297 | 202.9632 | -1.2922 | -0.0064867 | 201.6964 | 1.2667 | 201.2742 | 1.0118 | 0.0063544 | 1.0123 | 0.0063578 | 126 | 175.1899 | 0.49195
2.5 | -0.052237 | 0.00187 | -7.1598e-05 | 200.4785 | 200.4263 | -1.341 | -0.0067317 | 200.4524 | -0.026118 | 200.4611 | 1.0055 | -0.00013102 | 1.0061 | -0.00013109 | 127 | 176.1801 | 0.40087
2.52 | -2.429 | 0.001122 | -0.001432 | 201.4946 | 199.0656 | -1.3571 | -0.0068125 | 200.2801 | -1.2145 | 200.6849 | 1.0047 | -0.0060924 | 1.0052 | -0.0060956 | 128 | 174.8469 | 0.44612
2.54 | -4.9364 | 0.00074801 | -0.0027923 | 201.5334 | 196.597 | -1.3959 | -0.0070073 | 199.0652 | -2.4682 | 199.8879 | 0.99859 | -0.012381 | 0.99911 | -0.012388 | 129 | 174.4393 | 0.63347
2.56 | -7.3915 | 0.00037401 | -0.0040095 | 201.5692 | 194.1777 | -1.4317 | -0.007187 | 197.8735 | -3.6957 | 199.1054 | 0.99261 | -0.018539 | 0.99313 | -0.018549 | 130 | 175.9904 | 0.5019
2.58 | -9.8205 | -0.000187 | -0.0052983 | 201.5992 | 191.7787 | -1.4617 | -0.0073376 | 196.689 | -4.9102 | 198.3257 | 0.98667 | -0.024632 | 0.98719 | -0.024645 | 131 | 176.085 | 0.36224
2.6 | -12.2234 | -0.00093501 | -0.0066587 | 201.7034 | 189.48 | -1.5659 | -0.0078607 | 195.5917 | -6.1117 | 197.6289 | 0.98116 | -0.030659 | 0.98168 | -0.030675 | 132 | 176.6944 | 0.40957
2.62 | -13.7904 | -0.001683 | -0.0077326 | 201.6584 | 187.868 | -1.5209 | -0.0076348 | 194.7632 | -6.8952 | 197.0616 | 0.97701 | -0.034589 | 0.97752 | -0.034607 | 133 | 177.1829 | 0.28585
2.64 | -15.3837 | -0.002244 | -0.0085918 | 201.4649 | 186.0812 | -1.3274 | -0.0066634 | 193.7731 | -7.6918 | 196.337 | 0.97204 | -0.038585 | 0.97255 | -0.038605 | 134 | 176.3334 | 0.49607
2.66 | -17.1336 | -0.002618 | -0.0095226 | 201.3163 | 184.1827 | -1.1788 | -0.0059175 | 192.7495 | -8.5668 | 195.6051 | 0.96691 | -0.042974 | 0.96741 | -0.042997 | 135 | 175.6473 | 0.37575
2.68 | -18.2567 | -0.002992 | -0.010382 | 201.2678 | 183.0111 | -1.1303 | -0.005674 | 192.1395 | -9.1283 | 195.1822 | 0.96385 | -0.045791 | 0.96435 | -0.045815 | 136 | 176.5622 | 0.21223
2.7 | -18.8052 | -0.003366 | -0.010668 | 201.0348 | 182.2296 | -0.8973 | -0.0045044 | 191.6322 | -9.4026 | 194.7664 | 0.9613 | -0.047167 | 0.96181 | -0.047192 | 137 | 174.6181 | 0.24832
2.72 | -19.876 | -0.0039271 | -0.011313 | 201.0106 | 181.1346 | -0.8731 | -0.0043829 | 191.0726 | -9.938 | 194.3853 | 0.9585 | -0.049853 | 0.959 | -0.049879 | 138 | 175.4186 | 0.54809
2.74 | -19.6671 | -0.0043011 | -0.011456 | 200.6684 | 181.0013 | -0.5309 | -0.0026651 | 190.8349 | -9.8335 | 194.1127 | 0.9573 | -0.049329 | 0.9578 | -0.049355 | 139 | 177.5913 | 0.45111
2.76 | -19.6671 | -0.0046751 | -0.011742 | 200.5317 | 180.8646 | -0.3942 | -0.0019788 | 190.6982 | -9.8335 | 193.976 | 0.95662 | -0.049329 | 0.95712 | -0.049355 | 140 | 175.4186 | 0.3454
2.78 | -19.8238 | -0.0046751 | -0.011599 | 200.3752 | 180.5514 | -0.2377 | -0.0011932 | 190.4633 | -9.9119 | 193.7673 | 0.95544 | -0.049722 | 0.95594 | -0.049748 | 141 | 175.6473 | 0.39543
2.8 | -19.2492 | -0.0048621 | -0.011313 | 200.1331 | 180.8839 | 0.0044 | 2.2088e-05 | 190.5085 | -9.6246 | 193.7167 | 0.95567 | -0.048281 | 0.95617 | -0.048306 | 142 | 175.0756 | 0.64406
2.82 | -18.3611 | -0.0048621 | -0.010525 | 199.8826 | 181.5215 | 0.2549 | 0.0012796 | 190.702 | -9.1806 | 193.7622 | 0.95664 | -0.046053 | 0.95714 | -0.046078 | 143 | 175.9904 | 0.55708
2.84 | -16.794 | -0.0046751 | -0.009809 | 199.5687 | 182.7747 | 0.5688 | 0.0028553 | 191.1717 | -8.397 | 193.9707 | 0.95899 | -0.042123 | 0.95949 | -0.042145 | 144 | 174.5284 | 0.36254
2.86 | -15.8538 | -0.0044881 | -0.0092362 | 199.3818 | 183.528 | 0.7557 | 0.0037935 | 191.4549 | -7.9269 | 194.0972 | 0.96041 | -0.039764 | 0.96092 | -0.039785 | 145 | 175.4186 | 0.38008
2.88 | -13.7904 | -0.0039271 | -0.0078758 | 197.8544 | 184.064 | 1.2831 | 0.006441 | 190.9592 | -6.8952 | 193.2576 | 0.95793 | -0.034589 | 0.95843 | -0.034607 | 146 | 177.561 | 0.42651
2.9 | -12.0144 | -0.0035531 | -0.0070882 | 197.852 | 185.8376 | 1.2855 | 0.0064531 | 191.8448 | -6.0072 | 193.8472 | 0.96237 | -0.030134 | 0.96287 | -0.03015 | 147 | 173.6165 | 0.46457
2.92 | -9.5332 | -0.003366 | -0.0056563 | 197.7033 | 188.1701 | 1.4342 | 0.0071995 | 192.9367 | -4.7666 | 194.5256 | 0.96785 | -0.023911 | 0.96835 | -0.023924 | 148 | 174.6842 | 0.43545
2.94 | -7.4959 | -0.002618 | -0.0044391 | 197.588 | 190.0921 | 1.5495 | 0.0077783 | 193.84 | -3.748 | 195.0894 | 0.97238 | -0.018801 | 0.97289 | -0.018811 | 149 | 175.4621 | 0.35599
2.96 | -5.3804 | -0.002057 | -0.0032219 | 197.7045 | 192.3241 | 1.433 | 0.0071935 | 195.0143 | -2.6902 | 195.911 | 0.97827 | -0.013495 | 0.97878 | -0.013502 | 150 | 174.0984 | 0.40189
2.98 | -2.6902 | -0.001309 | -0.0019332 | 197.5751 | 194.8849 | 1.5624 | 0.0078431 | 196.23 | -1.3451 | 196.6784 | 0.98437 | -0.0067475 | 0.98488 | -0.006751 | 151 | 177.0196 | 0.411
3 | 0.10447 | -0.00074801 | -0.00057279 | 197.5109 | 197.6154 | 1.6266 | 0.0081654 | 197.5631 | 0.052237 | 197.5457 | 0.99105 | 0.00026204 | 0.99157 | 0.00026218 | 152 | 175.2348 | 0.68147
3.02 | 2.3768 | 0 | 0.00078758 | 196.3628 | 198.7396 | 1.7747 | 0.0089088 | 197.5512 | 1.1884 | 197.1551 | 0.99099 | 0.0059614 | 0.99151 | 0.0059645 | 153 | 176.5254 | 0.29816
3.04 | 4.8058 | 0 | 0.0020048 | 196.4327 | 201.2385 | 1.7048 | 0.0085579 | 198.8356 | 2.4029 | 198.0346 | 0.99744 | 0.012054 | 0.99796 | 0.01206 | 154 | 172.5074 | 0.65781
3.06 | 7.1825 | 0.00074801 | 0.0032935 | 196.4826 | 203.6651 | 1.6549 | 0.0083074 | 200.0739 | 3.5913 | 198.8768 | 1.0036 | 0.018015 | 1.0042 | 0.018025 | 155 | 174.3894 | 0.40319
3.08 | 9.4548 | 0.001496 | 0.0045107 | 196.4339 | 205.8887 | 1.7036 | 0.0085519 | 201.1613 | 4.7274 | 199.5855 | 1.0091 | 0.023715 | 1.0096 | 0.023727 | 156 | 176.2191 | 0.37446
3.1 | 11.936 | 0.002244 | 0.0057279 | 196.4757 | 208.4117 | 1.6618 | 0.0083421 | 202.4437 | 5.968 | 200.4544 | 1.0155 | 0.029938 | 1.0161 | 0.029954 | 157 | 175.3264 | 0.60123
3.12 | 13.5293 | 0.002805 | 0.0068734 | 196.5411 | 210.0704 | 1.5964 | 0.0080138 | 203.3057 | 6.7646 | 201.0509 | 1.0199 | 0.033934 | 1.0204 | 0.033952 | 158 | 174.6666 | 0.66465
3.14 | 14.8613 | 0.0035531 | 0.007661 | 196.5252 | 211.3865 | 1.6123 | 0.0080936 | 203.9558 | 7.4306 | 201.479 | 1.0231 | 0.037275 | 1.0237 | 0.037295 | 159 | 174.8469 | 0.70384
3.16 | 16.8724 | 0.0035531 | 0.0085202 | 196.6318 | 213.5042 | 1.5057 | 0.0075585 | 205.068 | 8.4362 | 202.2559 | 1.0287 | 0.042319 | 1.0292 | 0.042341 | 160 | 175.0756 | 0.49937
3.18 | 18.0216 | 0.0041141 | 0.0093078 | 196.6343 | 214.6559 | 1.5032 | 0.0075459 | 205.6451 | 9.0108 | 202.6415 | 1.0316 | 0.045202 | 1.0321 | 0.045225 | 161 | 174.7325 | 0.30836
3.2 | 19.1708 | 0.0046751 | 0.009809 | 196.8082 | 215.979 | 1.3293 | 0.006673 | 206.3936 | 9.5854 | 203.1985 | 1.0354 | 0.048084 | 1.0359 | 0.048109 | 162 | 174.0464 | 0.54022
3.22 | 19.9544 | 0.0050491 | 0.01031 | 196.9578 | 216.9122 | 1.1797 | 0.005922 | 206.935 | 9.9772 | 203.6093 | 1.0381 | 0.050049 | 1.0386 | 0.050076 | 163 | 174.9612 | 0.44114
3.24 | 20.0066 | 0.0054231 | 0.010453 | 197.2245 | 217.2311 | 0.913 | 0.0045832 | 207.2278 | 10.0033 | 203.8934 | 1.0395 | 0.05018 | 1.0401 | 0.050207 | 164 | 175.4186 | 0.54218
3.26 | 19.8499 | 0.0056101 | 0.010668 | 197.3675 | 217.2174 | 0.77 | 0.0038653 | 207.2924 | 9.9249 | 203.9841 | 1.0399 | 0.049787 | 1.0404 | 0.049814 | 165 | 175.3043 | 0.33079
3.28 | 19.5887 | 0.0056101 | 0.010597 | 197.5654 | 217.1541 | 0.5721 | 0.0028719 | 207.3598 | 9.7944 | 204.095 | 1.0402 | 0.049132 | 1.0407 | 0.049158 | 166 | 177.1339 | 0.575
3.3 | 19.3275 | 0.0057971 | 0.010453 | 197.7991 | 217.1266 | 0.3384 | 0.0016987 | 207.4629 | 9.6638 | 204.2416 | 1.0407 | 0.048477 | 1.0413 | 0.048503 | 167 | 176.3334 | 0.40418
3.32 | 17.6037 | 0.0057971 | 0.0097374 | 198.0763 | 215.68 | 0.0612 | 0.00030722 | 206.8782 | 8.8019 | 203.9442 | 1.0378 | 0.044154 | 1.0383 | 0.044177 | 168 | 174.8469 | 0.58637
3.34 | 16.7679 | 0.0056101 | 0.0092362 | 199.2589 | 216.0268 | -0.1214 | -0.00060942 | 207.6429 | 8.384 | 204.8482 | 1.0416 | 0.042057 | 1.0422 | 0.042079 | 169 | 174.7802 | 0.51638
3.36 | 15.5404 | 0.0054231 | 0.008377 | 199.6069 | 215.1473 | -0.4694 | -0.0023563 | 207.3771 | 7.7702 | 204.787 | 1.0403 | 0.038978 | 1.0408 | 0.038999 | 170 | 177.1339 | 0.40055
3.38 | 13.5554 | 0.0048621 | 0.0072314 | 199.1357 | 212.6911 | -0.9982 | -0.0050109 | 205.9134 | 6.7777 | 203.6542 | 1.0329 | 0.034 | 1.0335 | 0.034017 | 171 | 177.0196 | 0.31295
3.4 | 11.9622 | 0.0048621 | 0.0063007 | 200.2228 | 212.185 | -1.0853 | -0.0054481 | 206.2039 | 5.9811 | 204.2102 | 1.0344 | 0.030003 | 1.0349 | 0.030019 | 172 | 175.3043 | 0.54513
3.42 | 9.1675 | 0.0043011 | 0.0049403 | 200.3084 | 209.4759 | -1.1709 | -0.0058778 | 204.8922 | 4.5838 | 203.3642 | 1.0278 | 0.022994 | 1.0284 | 0.023006 | 173 | 175.6473 | 0.40121
3.44 | 7.1042 | 0.0037401 | 0.0036515 | 200.433 | 207.5372 | -1.2955 | -0.0065033 | 203.9851 | 3.5521 | 202.8011 | 1.0233 | 0.017819 | 1.0238 | 0.017828 | 174 | 173.7033 | 0.39099
3.46 | 4.9364 | 0.003179 | 0.0025775 | 200.4352 | 205.3716 | -1.2977 | -0.0065143 | 202.9034 | 2.4682 | 202.0807 | 1.0178 | 0.012381 | 1.0184 | 0.012388 | 175 | 176.5622 | 0.41497
3.48 | 1.985 | 0.002618 | 0.0012172 | 200.6641 | 202.6491 | -1.5266 | -0.0076634 | 201.6566 | 0.99249 | 201.3258 | 1.0116 | 0.0049787 | 1.0121 | 0.0049814 | 176 | 175.0756 | 0.40976
3.5 | -0.10447 | 0.00187 | -0.0001432 | 200.6491 | 200.5446 | -1.5116 | -0.0075881 | 200.5969 | -0.052237 | 200.6143 | 1.0063 | -0.00026204 | 1.0068 | -0.00026218 | 177 | 175.3043 | 0.31224
3.52 | -2.5074 | 0.00187 | -0.0012888 | 200.6351 | 198.1277 | -1.4976 | -0.0075178 | 199.3814 | -1.2537 | 199.7993 | 1.0002 | -0.0062889 | 1.0007 | -0.0062922 | 178 | 175.1212 | 0.29388
3.54 | -5.2237 | 0.001309 | -0.0026491 | 201.6838 | 196.4601 | -1.5463 | -0.0077623 | 199.072 | -2.6118 | 199.9426 | 0.99862 | -0.013102 | 0.99915 | -0.013109 | 179 | 176.7909 | 0.3393
3.56 | -7.6788 | 0.00056101 | -0.0041527 | 200.8482 | 193.1694 | -1.7107 | -0.0085875 | 197.0088 | -3.8394 | 198.2886 | 0.98827 | -0.01926 | 0.98879 | -0.01927 | 180 | 175.0075 | 0.53509
3.58 | -9.6638 | -0.000187 | -0.0052983 | 201.7809 | 192.1171 | -1.6434 | -0.0082497 | 196.949 | -4.8319 | 198.5596 | 0.98797 | -0.024239 | 0.98849 | -0.024251 | 181 | 175.1899 | 0.38826
3.6 | -11.7271 | -0.00074801 | -0.0065155 | 201.7103 | 189.9832 | -1.5728 | -0.0078953 | 195.8467 | -5.8636 | 197.8013 | 0.98244 | -0.029414 | 0.98296 | -0.029429 | 182 | 176.4103 | 0.43905
3.62 | -13.7904 | -0.001122 | -0.0075894 | 201.579 | 187.7886 | -1.4415 | -0.0072362 | 194.6838 | -6.8952 | 196.9822 | 0.97661 | -0.034589 | 0.97712 | -0.034607 | 183 | 175.7617 | 0.26397
3.64 | -15.7754 | -0.001496 | -0.0085918 | 201.576 | 185.8006 | -1.4385 | -0.0072211 | 193.6883 | -7.8877 | 196.3175 | 0.97162 | -0.039568 | 0.97213 | -0.039589 | 184 | 173.1893 | 0.40862
3.66 | -16.7679 | -0.002244 | -0.0095226 | 201.4629 | 184.695 | -1.3254 | -0.0066534 | 193.0789 | -8.384 | 195.8736 | 0.96856 | -0.042057 | 0.96907 | -0.042079 | 185 | 174.8704 | 0.50041
3.68 | -17.9433 | -0.002805 | -0.010095 | 201.2555 | 183.3122 | -1.118 | -0.0056122 | 192.2839 | -8.9716 | 195.2744 | 0.96457 | -0.045005 | 0.96508 | -0.045029 | 186 | 175.6894 | 0.33847
3.7 | -19.223 | -0.003366 | -0.010883 | 201.2426 | 182.0196 | -1.1051 | -0.0055475 | 191.6311 | -9.6115 | 194.8349 | 0.9613 | -0.048215 | 0.9618 | -0.04824 | 187 | 175.3043 | 0.56329
3.72 | -19.4842 | -0.0037401 | -0.011169 | 200.9712 | 181.487 | -0.8337 | -0.0041851 | 191.2291 | -9.7421 | 194.4765 | 0.95928 | -0.04887 | 0.95978 | -0.048896 | 188 | 175.4897 | 0.33607
3.74 | -20.1372 | -0.0039271 | -0.011599 | 200.8647 | 180.7275 | -0.7272 | -0.0036505 | 190.7961 | -10.0686 | 194.1523 | 0.95711 | -0.050508 | 0.95761 | -0.050534 | 189 | 176.7555 | 0.46408
3.76 | -20.1894 | -0.0041141 | -0.011599 | 200.6428 | 180.4534 | -0.5053 | -0.0025366 | 190.5481 | -10.0947 | 193.913 | 0.95586 | -0.050639 | 0.95637 | -0.050666 | 190 | 176.085 | 0.45484
3.78 | -19.5887 | -0.0043011 | -0.011456 | 200.4782 | 180.8895 | -0.3407 | -0.0017103 | 190.6838 | -9.7944 | 193.9486 | 0.95655 | -0.049132 | 0.95705 | -0.049158 | 191 | 175.876 | 0.55316
3.8 | -18.9619 | -0.0044881 | -0.011169 | 200.2563 | 181.2944 | -0.1188 | -0.00059636 | 190.7754 | -9.4809 | 193.9357 | 0.957 | -0.04756 | 0.95751 | -0.047585 | 192 | 177.7912 | 0.39346
3.82 | -18.6484 | -0.0044881 | -0.010883 | 200.2007 | 181.5523 | -0.0632 | -0.00031726 | 190.8765 | -9.3242 | 193.9846 | 0.95751 | -0.046774 | 0.95801 | -0.046798 | 193 | 174.4145 | 0.57785
3.84 | -16.9508 | -0.0043011 | -0.0099522 | 198.7373 | 181.7865 | 0.4002 | 0.002009 | 190.2619 | -8.4754 | 193.087 | 0.95443 | -0.042516 | 0.95493 | -0.042538 | 194 | 173.4165 | 0.40594
3.86 | -15.0702 | -0.0041141 | -0.008735 | 198.2648 | 183.1946 | 0.8727 | 0.0043809 | 190.7297 | -7.5351 | 193.2414 | 0.95677 | -0.037799 | 0.95728 | -0.037819 | 195 | 174.4145 | 0.61172
3.88 | -13.7121 | -0.0039271 | -0.008019 | 199.0484 | 185.3363 | 1.0891 | 0.0054672 | 192.1924 | -6.856 | 194.4777 | 0.96411 | -0.034393 | 0.96462 | -0.034411 | 196 | 175.8964 | 0.46087
3.9 | -11.936 | -0.003366 | -0.0068018 | 197.7784 | 185.8424 | 1.3591 | 0.0068225 | 191.8104 | -5.968 | 193.7997 | 0.9622 | -0.029938 | 0.9627 | -0.029954 | 197 | 174.553 | 0.49768
3.92 | -10.0033 | -0.002805 | -0.0056563 | 197.7748 | 187.7715 | 1.3627 | 0.0068406 | 192.7732 | -5.0016 | 194.4404 | 0.96703 | -0.02509 | 0.96753 | -0.025103 | 198 | 174.7564 | 0.39562
3.94 | -7.6265 | -0.002057 | -0.0045107 | 197.8148 | 190.1883 | 1.3227 | 0.0066398 | 194.0015 | -3.8133 | 195.2726 | 0.97319 | -0.019129 | 0.9737 | -0.019139 | 199 | 174.6015 | 0.55738
3.96 | -4.7013 | -0.001496 | -0.0029355 | 197.6243 | 192.923 | 1.5132 | 0.0075961 | 195.2737 | -2.3506 | 196.0572 | 0.97957 | -0.011792 | 0.98008 | -0.011798 | 200 | 175.9166 | 0.40581
3.98 | -2.5074 | -0.001122 | -0.0017184 | 197.6114 | 195.104 | 1.5261 | 0.0076609 | 196.3577 | -1.2537 | 196.7756 | 0.98501 | -0.0062889 | 0.98552 | -0.0062922 | 201 | 174.0984 | 0.37263
4 | -0.18283 | -0.00074801 | -0.00057279 | 197.522 | 197.3392 | 1.6155 | 0.0081096 | 197.4306 | -0.091414 | 197.4611 | 0.99039 | -0.00045857 | 0.99091 | -0.00045881 | 202 | 174.8939 | 0.16559
4.02 | 2.4551 | -0.000187 | 0.00078758 | 196.5074 | 198.9625 | 1.6301 | 0.0081829 | 197.735 | 1.2276 | 197.3258 | 0.99192 | 0.0061579 | 0.99244 | 0.0061611 | 203 | 174.7564 | 0.40561
4.04 | 5.0931 | 0.00056101 | 0.002148 | 196.4481 | 201.5412 | 1.6894 | 0.0084806 | 198.9946 | 2.5465 | 198.1458 | 0.99824 | 0.012774 | 0.99876 | 0.012781 | 204 | 176.3334 | 0.59928
4.06 | 7.5482 | 0.001309 | 0.0034367 | 196.4905 | 204.0387 | 1.647 | 0.0082678 | 200.2646 | 3.7741 | 199.0066 | 1.0046 | 0.018932 | 1.0051 | 0.018942 | 205 | 175.1899 | 0.58769
4.08 | 9.6638 | 0.002057 | 0.0047255 | 196.5453 | 206.2091 | 1.5922 | 0.0079927 | 201.3772 | 4.8319 | 199.7666 | 1.0102 | 0.024239 | 1.0107 | 0.024251 | 206 | 174.8469 | 0.4285
4.1 | 11.4659 | 0.002431 | 0.0057279 | 196.6187 | 208.0846 | 1.5188 | 0.0076242 | 202.3517 | 5.733 | 200.4407 | 1.0151 | 0.028759 | 1.0156 | 0.028774 | 207 | 174.8939 | 0.14774
4.12 | 13.6076 | 0.002805 | 0.0068734 | 196.6655 | 210.2731 | 1.472 | 0.0073893 | 203.4693 | 6.8038 | 201.2014 | 1.0207 | 0.034131 | 1.0212 | 0.034148 | 208 | 175.533 | 0.39835
4.14 | 15.7754 | 0.003366 | 0.0078042 | 196.7496 | 212.525 | 1.3879 | 0.0069671 | 204.6373 | 7.8877 | 202.0081 | 1.0265 | 0.039568 | 1.0271 | 0.039589 | 209 | 174.0464 | 0.78489
4.16 | 16.6373 | 0.0041141 | 0.0086634 | 196.7581 | 213.3954 | 1.3794 | 0.0069245 | 205.0768 | 8.3187 | 202.3039 | 1.0287 | 0.04173 | 1.0293 | 0.041752 | 210 | 172.3625 | 0.62591
4.18 | 18.1522 | 0.0044881 | 0.0093794 | 196.9135 | 215.0657 | 1.224 | 0.0061444 | 205.9896 | 9.0761 | 202.9642 | 1.0333 | 0.045529 | 1.0339 | 0.045553 | 211 | 173.3885 | 0.33301
4.2 | 18.8574 | 0.0050491 | 0.010024 | 197.0143 | 215.8717 | 1.1232 | 0.0056384 | 206.443 | 9.4287 | 203.3001 | 1.0356 | 0.047298 | 1.0361 | 0.047323 | 212 | 174.3257 | 0.51533
4.22 | 19.6148 | 0.0052361 | 0.01031 | 197.1981 | 216.8129 | 0.9394 | 0.0047157 | 207.0055 | 9.8074 | 203.7364 | 1.0384 | 0.049198 | 1.039 | 0.049224 | 213 | 177.477 | 0.13334
4.24 | 19.6409 | 0.0054231 | 0.010525 | 197.3461 | 216.987 | 0.7914 | 0.0039727 | 207.1666 | 9.8205 | 203.8931 | 1.0392 | 0.049263 | 1.0398 | 0.049289 | 214 | 174.4145 | 0.36792
4.26 | 20.0588 | 0.0056101 | 0.010883 | 197.4805 | 217.5393 | 0.657 | 0.0032981 | 207.5099 | 10.0294 | 204.1668 | 1.041 | 0.050311 | 1.0415 | 0.050338 | 215 | 177.477 | 0.49313
4.28 | 19.9021 | 0.0057971 | 0.010597 | 197.6886 | 217.5907 | 0.4489 | 0.0022534 | 207.6397 | 9.9511 | 204.3226 | 1.0416 | 0.049918 | 1.0421 | 0.049945 | 216 | 175.7824 | 0.51342
4.3 | 19.0141 | 0.0059841 | 0.010167 | 197.8823 | 216.8964 | 0.2552 | 0.0012811 | 207.3894 | 9.5071 | 204.2203 | 1.0403 | 0.047691 | 1.0409 | 0.047716 | 217 | 173.8711 | 0.56445
4.32 | 18.1261 | 0.0059841 | 0.0098806 | 198.1236 | 216.2497 | 0.0139 | 6.9777e-05 | 207.1866 | 9.063 | 204.1656 | 1.0393 | 0.045464 | 1.0399 | 0.045488 | 218 | 175.2124 | 0.48908
4.34 | 16.8985 | 0.0059841 | 0.009093 | 198.435 | 215.3335 | -0.2975 | -0.0014934 | 206.8843 | 8.4493 | 204.0678 | 1.0378 | 0.042385 | 1.0384 | 0.042407 | 219 | 176.7909 | 0.46781
4.36 | 15.4098 | 0.0057971 | 0.008377 | 198.7401 | 214.1499 | -0.6026 | -0.003025 | 206.445 | 7.7049 | 203.8767 | 1.0356 | 0.038651 | 1.0362 | 0.038671 | 220 | 175.3043 | 0.44984
4.38 | 13.8427 | 0.0054231 | 0.0073746 | 200.1271 | 213.9698 | -0.9896 | -0.0049677 | 207.0484 | 6.9213 | 204.7413 | 1.0386 | 0.03472 | 1.0392 | 0.034738 | 221 | 174.3894 | 0.51312
4.4 | 11.6226 | 0.0048621 | 0.0062291 | 200.1943 | 211.8169 | -1.0568 | -0.005305 | 206.0056 | 5.8113 | 204.0685 | 1.0334 | 0.029152 | 1.0339 | 0.029167 | 222 | 173.0756 | 0.39385
4.42 | 9.5593 | 0.0043011 | 0.0049403 | 200.3033 | 209.8626 | -1.1658 | -0.0058522 | 205.0829 | 4.7796 | 203.4897 | 1.0288 | 0.023977 | 1.0293 | 0.023989 | 223 | 176.1047 | 0.39447
4.44 | 7.4437 | 0.0037401 | 0.0037947 | 200.2931 | 207.7368 | -1.1556 | -0.005801 | 204.015 | 3.7219 | 202.7743 | 1.0234 | 0.01867 | 1.024 | 0.01868 | 224 | 175.876 | 0.19937
4.46 | 5.0931 | 0.0035531 | 0.0024343 | 200.4649 | 205.558 | -1.3274 | -0.0066634 | 203.0114 | 2.5465 | 202.1626 | 1.0184 | 0.012774 | 1.0189 | 0.012781 | 225 | 174.5038 | 0.20552
4.48 | 2.7163 | 0.003179 | 0.0012172 | 200.4558 | 203.1721 | -1.3183 | -0.0066177 | 201.814 | 1.3582 | 201.3612 | 1.0124 | 0.006813 | 1.0129 | 0.0068166 | 226 | 176.7377 | 0.2462
4.5 | -0.20895 | 0.002431 | -0.0001432 | 200.5857 | 200.3768 | -1.4482 | -0.0072698 | 200.4812 | -0.10447 | 200.5161 | 1.0057 | -0.00052408 | 1.0062 | -0.00052435 | 227 | 177.3149 | 0.63652
4.52 | -2.5596 | 0.00187 | -0.0012888 | 201.5401 | 198.9805 | -1.4026 | -0.0070409 | 200.2603 | -1.2798 | 200.6869 | 1.0046 | -0.00642 | 1.0051 | -0.0064233 | 228 | 176.085 | 0.49938
4.54 | -5.1714 | 0.001122 | -0.0027923 | 200.704 | 195.5326 | -1.5665 | -0.0078637 | 198.1183 | -2.5857 | 198.9802 | 0.99384 | -0.012971 | 0.99436 | -0.012978 | 229 | 174.8939 | 0.48015
4.56 | -7.3915 | 0.00037401 | -0.0041527 | 201.6838 | 194.2923 | -1.5463 | -0.0077623 | 197.9881 | -3.6957 | 199.22 | 0.99319 | -0.018539 | 0.99371 | -0.018549 | 230 | 177.1339 | 0.34895
4.58 | -9.4809 | 0 | -0.0052983 | 201.6578 | 192.1769 | -1.5203 | -0.0076318 | 196.9173 | -4.7405 | 198.4975 | 0.98781 | -0.02378 | 0.98833 | -0.023793 | 231 | 176.1997 | 0.33222
4.6 | -11.7793 | -0.00037401 | -0.0065155 | 201.6909 | 189.9116 | -1.5534 | -0.0077979 | 195.8012 | -5.8897 | 197.7645 | 0.98222 | -0.029545 | 0.98273 | -0.02956 | 232 | 175.1212 | 0.51692
4.62 | -13.8688 | -0.00093501 | -0.0075894 | 201.6578 | 187.789 | -1.5203 | -0.0076318 | 194.7234 | -6.9344 | 197.0349 | 0.97681 | -0.034786 | 0.97732 | -0.034804 | 233 | 175.3043 | 0.27468
4.64 | -15.5665 | -0.001683 | -0.0085918 | 201.6067 | 186.0402 | -1.4692 | -0.0073752 | 193.8235 | -7.7832 | 196.4179 | 0.97229 | -0.039044 | 0.9728 | -0.039064 | 234 | 174.6181 | 0.33
4.66 | -17.1075 | -0.002244 | -0.0095226 | 201.5431 | 184.4356 | -1.4056 | -0.007056 | 192.9894 | -8.5537 | 195.8406 | 0.96811 | -0.042909 | 0.96862 | -0.042931 | 235 | 173.1893 | 0.56504
4.68 | -18.0477 | -0.002805 | -0.010239 | 201.3835 | 183.3358 | -1.246 | -0.0062548 | 192.3596 | -9.0239 | 195.3676 | 0.96495 | -0.045267 | 0.96546 | -0.045291 | 236 | 176.1605 | 0.26001
4.7 | -19.1708 | -0.003179 | -0.010955 | 201.2646 | 182.0938 | -1.1271 | -0.0056579 | 191.6792 | -9.5854 | 194.8743 | 0.96154 | -0.048084 | 0.96204 | -0.048109 | 237 | 175.3264 | 0.2525
4.72 | -19.2753 | -0.003366 | -0.011169 | 200.9683 | 181.693 | -0.8308 | -0.0041705 | 191.3307 | -9.6376 | 194.5432 | 0.95979 | -0.048346 | 0.96029 | -0.048372 | 238 | 175.3043 | 0.27657
4.74 | -19.7193 | -0.0037401 | -0.011599 | 200.9522 | 181.2329 | -0.8147 | -0.0040897 | 191.0926 | -9.8596 | 194.3791 | 0.9586 | -0.04946 | 0.9591 | -0.049486 | 239 | 175.6261 | 0.5624
4.76 | -20.1111 | -0.0041141 | -0.011599 | 200.7197 | 180.6086 | -0.5822 | -0.0029226 | 190.6642 | -10.0555 | 194.016 | 0.95645 | -0.050443 | 0.95695 | -0.050469 | 240 | 173.7575 | 0.87858
4.78 | -19.1708 | -0.0043011 | -0.011456 | 200.4764 | 181.3056 | -0.3389 | -0.0017012 | 190.891 | -9.5854 | 194.0861 | 0.95758 | -0.048084 | 0.95809 | -0.048109 | 241 | 176.0651 | 0.69423
4.8 | -18.988 | -0.0043011 | -0.011241 | 200.3623 | 181.3743 | -0.2248 | -0.0011285 | 190.8683 | -9.494 | 194.033 | 0.95747 | -0.047626 | 0.95797 | -0.047651 | 242 | 175.5757 | 0.4023
4.82 | -18.5962 | -0.0043011 | -0.010668 | 199.1664 | 180.5702 | -0.0289 | -0.00014507 | 189.8683 | -9.2981 | 192.9677 | 0.95245 | -0.046643 | 0.95295 | -0.046667 | 243 | 174.9844 | 0.54259
4.84 | -16.8463 | -0.0041141 | -0.0096658 | 199.7471 | 182.9008 | 0.3904 | 0.0019598 | 191.324 | -8.4231 | 194.1317 | 0.95976 | -0.042254 | 0.96026 | -0.042276 | 244 | 176.4291 | 0.5547
4.86 | -15.2792 | -0.0039271 | -0.0089498 | 199.4459 | 184.1667 | 0.6916 | 0.0034718 | 191.8063 | -7.6396 | 194.3528 | 0.96218 | -0.038323 | 0.96268 | -0.038343 | 245 | 175.1673 | 0.404
4.88 | -14.0255 | -0.0035531 | -0.008019 | 199.2167 | 185.1912 | 0.9208 | 0.0046223 | 192.2039 | -7.0128 | 194.5415 | 0.96417 | -0.035179 | 0.96468 | -0.035197 | 246 | 172.1665 | 0.5195
4.9 | -11.6487 | -0.002992 | -0.0068018 | 198.0374 | 186.3887 | 1.1001 | 0.0055224 | 192.213 | -5.8244 | 194.1545 | 0.96422 | -0.029217 | 0.96472 | -0.029233 | 247 | 175.7408 | 0.42541
4.92 | -9.716 | -0.002431 | -0.0055131 | 197.835 | 188.119 | 1.3025 | 0.0065384 | 192.977 | -4.858 | 194.5963 | 0.96805 | -0.02437 | 0.96856 | -0.024382 | 248 | 173.8445 | 0.53063
4.94 | -7.3392 | -0.002057 | -0.0044391 | 197.8469 | 190.5077 | 1.2906 | 0.0064787 | 194.1773 | -3.6696 | 195.4005 | 0.97407 | -0.018408 | 0.97458 | -0.018418 | 249 | 174.3257 | 0.26672
4.96 | -4.6752 | -0.001496 | -0.0030787 | 197.6675 | 192.9923 | 1.47 | 0.0073793 | 195.3299 | -2.3376 | 196.1091 | 0.97985 | -0.011726 | 0.98037 | -0.011732 | 250 | 174.6666 | 0.50716
4.98 | -2.6118 | -0.001122 | -0.0017184 | 197.585 | 194.9732 | 1.5525 | 0.0077934 | 196.2791 | -1.3059 | 196.7144 | 0.98461 | -0.006551 | 0.98513 | -0.0065544 | 251 | 174.8469 | 0.36102
5 | 0.026118 | -0.00037401 | -0.00042959 | 197.5145 | 197.5406 | 1.623 | 0.0081473 | 197.5276 | 0.013059 | 197.5232 | 0.99088 | 6.551e-05 | 0.9914 | 6.5544e-05 | 252 | 175.8555 | 0.41959
5.02 | 2.4551 | 0.000187 | 0.00078758 | 197.5312 | 199.9863 | 1.6063 | 0.0080635 | 198.7588 | 1.2276 | 198.3496 | 0.99705 | 0.0061579 | 0.99757 | 0.0061611 | 253 | 176.6944 | 0.49704
5.04 | 4.8841 | 0.00093501 | 0.002148 | 196.5793 | 201.4634 | 1.5582 | 0.007822 | 199.0214 | 2.4421 | 198.2073 | 0.99837 | 0.01225 | 0.99889 | 0.012257 | 254 | 176.3144 | 0.58046
5.06 | 7.4698 | 0.001309 | 0.0034367 | 196.5443 | 204.0141 | 1.5932 | 0.0079977 | 200.2792 | 3.7349 | 199.0342 | 1.0047 | 0.018736 | 1.0052 | 0.018746 | 255 | 174.7802 | 0.54114
5.08 | 9.6115 | 0.002057 | 0.0047971 | 196.5652 | 206.1767 | 1.5723 | 0.0078928 | 201.371 | 4.8058 | 199.769 | 1.0102 | 0.024108 | 1.0107 | 0.02412 | 256 | 174.8231 | 0.32348
5.1 | 11.7793 | 0.002431 | 0.0058711 | 196.607 | 208.3863 | 1.5305 | 0.007683 | 202.4967 | 5.8897 | 200.5334 | 1.0158 | 0.029545 | 1.0163 | 0.02956 | 257 | 175.2124 | 0.58479
5.12 | 13.3203 | 0.003179 | 0.0068734 | 196.755 | 210.0753 | 1.3825 | 0.00694 | 203.4152 | 6.6602 | 201.1951 | 1.0204 | 0.03341 | 1.0209 | 0.033427 | 258 | 172.962 | 0.30648
5.14 | 15.4359 | 0.0039271 | 0.0078042 | 196.8112 | 212.2471 | 1.3263 | 0.0066579 | 204.5291 | 7.7179 | 201.9565 | 1.026 | 0.038716 | 1.0265 | 0.038737 | 259 | 174.6666 | 0.42633
5.16 | 17.0552 | 0.0044881 | 0.0088066 | 196.9499 | 214.0051 | 1.1876 | 0.0059616 | 205.4775 | 8.5276 | 202.635 | 1.0308 | 0.042778 | 1.0313 | 0.0428 | 260 | 172.4557 | 0.6739
5.18 | 17.891 | 0.0048621 | 0.009451 | 197.192 | 215.083 | 0.9455 | 0.0047463 | 206.1375 | 8.9455 | 203.1557 | 1.0341 | 0.044874 | 1.0346 | 0.044898 | 261 | 172.8483 | 0.31085
5.2 | 18.9619 | 0.0052361 | 0.010024 | 197.4113 | 216.3732 | 0.7262 | 0.0036455 | 206.8922 | 9.4809 | 203.7319 | 1.0379 | 0.04756 | 1.0384 | 0.047585 | 262 | 173.932 | 0.50272
5.22 | 19.7715 | 0.0054231 | 0.010453 | 197.4423 | 217.2138 | 0.6952 | 0.0034898 | 207.3281 | 9.8858 | 204.0328 | 1.04 | 0.049591 | 1.0406 | 0.049617 | 263 | 171.8256 | 0.39927
5.24 | 20.1372 | 0.0057971 | 0.010668 | 197.5931 | 217.7303 | 0.5444 | 0.0027328 | 207.6617 | 10.0686 | 204.3055 | 1.0417 | 0.050508 | 1.0423 | 0.050534 | 264 | 175.3967 | 0.52923
5.26 | 20.0849 | 0.0061711 | 0.010883 | 197.8058 | 217.8907 | 0.3317 | 0.0016651 | 207.8483 | 10.0425 | 204.5008 | 1.0426 | 0.050377 | 1.0432 | 0.050403 | 265 | 176.8531 | 0.17825
5.28 | 19.7715 | 0.0061711 | 0.010811 | 197.9481 | 217.7196 | 0.1894 | 0.00095077 | 207.8339 | 9.8858 | 204.5386 | 1.0426 | 0.049591 | 1.0431 | 0.049617 | 266 | 173.9585 | 0.59435
5.3 | 18.8835 | 0.0063581 | 0.010453 | 198.1232 | 217.0067 | 0.0143 | 7.1785e-05 | 207.565 | 9.4418 | 204.4177 | 1.0412 | 0.047364 | 1.0418 | 0.047388 | 267 | 176.3334 | 0.32627
5.32 | 18.1522 | 0.0063581 | 0.010024 | 198.3908 | 216.543 | -0.2533 | -0.0012715 | 207.4669 | 9.0761 | 204.4415 | 1.0407 | 0.045529 | 1.0413 | 0.045553 | 268 | 175.6894 | 0.48298
5.34 | 17.003 | 0.0063581 | 0.0093078 | 198.718 | 215.721 | -0.5805 | -0.0029141 | 207.2195 | 8.5015 | 204.3857 | 1.0395 | 0.042647 | 1.04 | 0.042669 | 269 | 175.2348 | 0.32456
5.36 | 15.3314 | 0.0061711 | 0.0082338 | 199.0261 | 214.3575 | -0.8886 | -0.0044607 | 206.6918 | 7.6657 | 204.1366 | 1.0368 | 0.038454 | 1.0374 | 0.038474 | 270 | 174.8704 | 0.44749
5.38 | 13.3726 | 0.0057971 | 0.0073746 | 199.4001 | 212.7727 | -1.2626 | -0.0063381 | 206.0864 | 6.6863 | 203.8576 | 1.0338 | 0.033541 | 1.0344 | 0.033559 | 271 | 175.7408 | 0.69016
5.4 | 11.7532 | 0.0052361 | 0.0063007 | 199.6861 | 211.4393 | -1.5486 | -0.0077738 | 205.5627 | 5.8766 | 203.6038 | 1.0312 | 0.029479 | 1.0317 | 0.029495 | 272 | 174.4393 | 0.45104
5.42 | 9.0892 | 0.0048621 | 0.0050835 | 200.7885 | 209.8777 | -1.651 | -0.0082879 | 205.3331 | 4.5446 | 203.8182 | 1.03 | 0.022797 | 1.0306 | 0.022809 | 273 | 174.1241 | 0.36017
5.44 | 7.6527 | 0.0043011 | 0.0039379 | 200.7343 | 208.387 | -1.5968 | -0.0080158 | 204.5606 | 3.8263 | 203.2852 | 1.0262 | 0.019194 | 1.0267 | 0.019204 | 274 | 176.5804 | 0.48663
5.46 | 5.0147 | 0.0039271 | 0.0027207 | 200.7317 | 205.7464 | -1.5942 | -0.0080027 | 203.2391 | 2.5074 | 202.4033 | 1.0195 | 0.012578 | 1.0201 | 0.012584 | 275 | 175.3484 | 0.3523
5.48 | 2.6379 | 0.003366 | 0.0013604 | 200.8884 | 203.5263 | -1.7509 | -0.0087893 | 202.2074 | 1.319 | 201.7677 | 1.0144 | 0.0066165 | 1.0149 | 0.00662 | 276 | 176.3144 | 0.31201
5.5 | 0.13059 | 0.002805 | 7.1598e-05 | 201.014 | 201.1446 | -1.8765 | -0.0094198 | 201.0793 | 0.065296 | 201.0575 | 1.0087 | 0.00032755 | 1.0092 | 0.00032772 | 277 | 174.6424 | 0.64494
5.52 | -2.5596 | 0.002431 | -0.0013604 | 201.0843 | 198.5247 | -1.9468 | -0.0097727 | 199.8045 | -1.2798 | 200.2311 | 1.0023 | -0.00642 | 1.0028 | -0.0064233 | 278 | 176.9052 | 0.32057
5.54 | -4.6491 | 0.001683 | -0.0025059 | 200.971 | 196.3219 | -1.8335 | -0.009204 | 198.6465 | -2.3245 | 199.4213 | 0.99649 | -0.011661 | 0.99701 | -0.011667 | 279 | 174.8939 | 0.51417
5.56 | -7.5221 | 0.00093501 | -0.0039379 | 202.0326 | 194.5105 | -1.8951 | -0.0095132 | 198.2716 | -3.761 | 199.5252 | 0.99461 | -0.018867 | 0.99513 | -0.018877 | 280 | 175.533 | 0.49489
5.58 | -9.9249 | 0.00074801 | -0.0052983 | 202.0923 | 192.1674 | -1.9548 | -0.0098129 | 197.1298 | -4.9625 | 198.784 | 0.98888 | -0.024894 | 0.9894 | -0.024907 | 281 | 176.2576 | 0.39352
5.6 | -11.5965 | 0 | -0.0063723 | 201.905 | 190.3085 | -1.7675 | -0.0088727 | 196.1067 | -5.7983 | 198.0395 | 0.98375 | -0.029086 | 0.98426 | -0.029102 | 282 | 175.7824 | 0.50762
5.62 | -13.4248 | -0.00074801 | -0.0074462 | 201.8963 | 188.4715 | -1.7588 | -0.008829 | 195.1839 | -6.7124 | 197.4214 | 0.97912 | -0.033672 | 0.97963 | -0.03369 | 283 | 173.4165 | 0.31243
5.64 | -15.5143 | -0.001122 | -0.0084486 | 201.8719 | 186.3576 | -1.7344 | -0.0087065 | 194.1148 | -7.7571 | 196.7005 | 0.97376 | -0.038913 | 0.97427 | -0.038933 | 284 | 175.533 | 0.32301
5.66 | -16.9508 | -0.001683 | -0.0093794 | 201.8563 | 184.9055 | -1.7188 | -0.0086282 | 193.3809 | -8.4754 | 196.206 | 0.97007 | -0.042516 | 0.97058 | -0.042538 | 285 | 173.9585 | 0.53914
5.68 | -17.8649 | -0.002244 | -0.010095 | 201.6695 | 183.8046 | -1.532 | -0.0076905 | 192.7371 | -8.9324 | 195.7145 | 0.96684 | -0.044809 | 0.96735 | -0.044832 | 286 | 173.3029 | 0.4183
5.7 | -18.9357 | -0.002618 | -0.010668 | 201.4452 | 182.5095 | -1.3077 | -0.0065645 | 191.9773 | -9.4679 | 195.1333 | 0.96303 | -0.047495 | 0.96354 | -0.047519 | 287 | 175.0756 | 0.31389
5.72 | -19.4059 | -0.002992 | -0.011313 | 201.3768 | 181.9709 | -1.2393 | -0.0062212 | 191.6739 | -9.7029 | 194.9082 | 0.96151 | -0.048674 | 0.96202 | -0.048699 | 288 | 173.5851 | 0.066297
5.74 | -20.0327 | -0.0035531 | -0.011313 | 201.1517 | 181.119 | -1.0142 | -0.0050912 | 191.1353 | -10.0164 | 194.4741 | 0.95881 | -0.050246 | 0.95931 | -0.050272 | 289 | 172.962 | 0.52057
5.76 | -19.5626 | -0.0035531 | -0.011313 | 200.8381 | 181.2755 | -0.7006 | -0.0035169 | 191.0568 | -9.7813 | 194.3172 | 0.95842 | -0.049067 | 0.95892 | -0.049093 | 290 | 174.8939 | 0.3797
5.78 | -19.3536 | -0.0037401 | -0.011456 | 200.7704 | 181.4168 | -0.6329 | -0.0031771 | 191.0936 | -9.6768 | 194.3192 | 0.9586 | -0.048543 | 0.9591 | -0.048568 | 291 | 178.4693 | 0.47544
5.8 | -19.1969 | -0.0039271 | -0.011313 | 200.5909 | 181.394 | -0.4534 | -0.002276 | 190.9924 | -9.5985 | 194.1919 | 0.95809 | -0.04815 | 0.9586 | -0.048175 | 292 | 176.4478 | 0.10832
5.82 | -18.4917 | -0.0039271 | -0.010525 | 200.3974 | 181.9057 | -0.2599 | -0.0013047 | 191.1515 | -9.2459 | 194.2335 | 0.95889 | -0.046381 | 0.95939 | -0.046405 | 293 | 172.962 | 0.36212
5.84 | -16.6373 | -0.0039271 | -0.009809 | 200.0671 | 183.4298 | 0.0704 | 0.0003534 | 191.7484 | -8.3187 | 194.5213 | 0.96189 | -0.04173 | 0.96239 | -0.041752 | 294 | 174.553 | 0.37153
5.86 | -15.7754 | -0.0037401 | -0.009093 | 199.7405 | 183.9651 | 0.397 | 0.0019929 | 191.8528 | -7.8877 | 194.482 | 0.96241 | -0.039568 | 0.96291 | -0.039589 | 295 | 174.7802 | 0.57086
5.88 | -13.5554 | -0.0035531 | -0.0078758 | 198.2833 | 184.7279 | 0.8542 | 0.004288 | 191.5056 | -6.7777 | 193.7648 | 0.96067 | -0.034 | 0.96117 | -0.034017 | 296 | 174.7325 | 0.28786
5.9 | -11.8577 | -0.002805 | -0.0068018 | 198.985 | 187.1273 | 1.1525 | 0.0057854 | 193.0562 | -5.9288 | 195.0324 | 0.96845 | -0.029741 | 0.96895 | -0.029757 | 297 | 176.4478 | 0.22078
5.92 | -9.5071 | -0.002244 | -0.0055131 | 197.916 | 188.4089 | 1.2215 | 0.0061318 | 193.1625 | -4.7535 | 194.747 | 0.96898 | -0.023846 | 0.96949 | -0.023858 | 298 | 175.5757 | 0.23131
5.94 | -7.5221 | -0.00187 | -0.0042243 | 197.8544 | 190.3323 | 1.2831 | 0.006441 | 194.0934 | -3.761 | 195.347 | 0.97365 | -0.018867 | 0.97416 | -0.018877 | 299 | 175.4621 | 0.48245
5.96 | -5.4587 | -0.001309 | -0.0031503 | 197.8658 | 192.4071 | 1.2717 | 0.0063838 | 195.1364 | -2.7294 | 196.0462 | 0.97888 | -0.013692 | 0.97939 | -0.013699 | 300 | 173.6165 | 0.52153
5.98 | -2.5857 | -0.00056101 | -0.0016468 | 197.8283 | 195.2426 | 1.3092 | 0.0065721 | 196.5354 | -1.2929 | 196.9664 | 0.9859 | -0.0064855 | 0.98642 | -0.0064889 | 301 | 175.6684 | 0.34302
6 | 0.15671 | -0.000187 | -0.00042959 | 197.7883 | 197.945 | 1.3492 | 0.0067728 | 197.8667 | 0.078355 | 197.8405 | 0.99258 | 0.00039306 | 0.9931 | 0.00039327 | 302 | 175.3967 | 0.21466
6.02 | 2.5335 | 0.00056101 | 0.00093078 | 197.9028 | 200.4363 | 1.2347 | 0.0061981 | 199.1695 | 1.2667 | 198.7473 | 0.99911 | 0.0063544 | 0.99964 | 0.0063578 | 303 | 175.2124 | 0.26573
6.04 | 5.0147 | 0.001309 | 0.0024343 | 196.8406 | 201.8553 | 1.2969 | 0.0065103 | 199.348 | 2.5074 | 198.5122 | 1 | 0.012578 | 1.0005 | 0.012584 | 304 | 174.3257 | 0.32858
6.06 | 7.0781 | 0.001683 | 0.0035799 | 196.9879 | 204.066 | 1.1496 | 0.0057709 | 200.5269 | 3.539 | 199.3473 | 1.0059 | 0.017753 | 1.0064 | 0.017762 | 305 | 175.1212 | 0.21036
6.08 | 9.6899 | 0.002431 | 0.0047971 | 196.895 | 206.5849 | 1.2425 | 0.0062372 | 201.7399 | 4.8449 | 200.125 | 1.012 | 0.024304 | 1.0125 | 0.024317 | 306 | 173.3029 | 0.28929
6.1 | 12.1189 | 0.002992 | 0.0060143 | 196.8641 | 208.983 | 1.2734 | 0.0063923 | 202.9235 | 6.0594 | 200.9037 | 1.0179 | 0.030397 | 1.0185 | 0.030412 | 307 | 173.5302 | 0.44782
6.12 | 13.5293 | 0.003366 | 0.0070166 | 196.9116 | 210.4409 | 1.2259 | 0.0061539 | 203.6762 | 6.7646 | 201.4214 | 1.0217 | 0.033934 | 1.0223 | 0.033952 | 308 | 176.3334 | 0.39681
6.14 | 14.9397 | 0.0039271 | 0.0078758 | 196.9301 | 211.8698 | 1.2074 | 0.006061 | 204.3999 | 7.4698 | 201.91 | 1.0254 | 0.037472 | 1.0259 | 0.037491 | 309 | 175.7824 | 0.31854
6.16 | 17.003 | 0.0044881 | 0.008735 | 196.9905 | 213.9935 | 1.147 | 0.0057578 | 205.492 | 8.5015 | 202.6582 | 1.0308 | 0.042647 | 1.0314 | 0.042669 | 310 | 174.553 | 0.33099
6.18 | 18.0216 | 0.0048621 | 0.0095226 | 197.0692 | 215.0908 | 1.0683 | 0.0053628 | 206.08 | 9.0108 | 203.0764 | 1.0338 | 0.045202 | 1.0343 | 0.045225 | 311 | 175.1437 | 0.47362
6.2 | 18.8313 | 0.0054231 | 0.010024 | 197.439 | 216.2703 | 0.6985 | 0.0035064 | 206.8546 | 9.4156 | 203.7161 | 1.0377 | 0.047233 | 1.0382 | 0.047257 | 312 | 176.1244 | 0.25624
6.22 | 19.5365 | 0.0057971 | 0.010597 | 197.4675 | 217.004 | 0.67 | 0.0033633 | 207.2357 | 9.7682 | 203.9797 | 1.0396 | 0.049001 | 1.0401 | 0.049027 | 313 | 175.6684 | 0.52634
6.24 | 20.5028 | 0.0057971 | 0.010811 | 197.6597 | 218.1625 | 0.4778 | 0.0023985 | 207.9111 | 10.2514 | 204.494 | 1.043 | 0.051425 | 1.0435 | 0.051452 | 314 | 173.8711 | 0.51286
6.26 | 19.7715 | 0.0061711 | 0.010811 | 197.7633 | 217.5348 | 0.3742 | 0.0018784 | 207.6491 | 9.8858 | 204.3538 | 1.0416 | 0.049591 | 1.0422 | 0.049617 | 315 | 175.2348 | 0.53169
6.28 | 19.6671 | 0.0063581 | 0.010955 | 198.0486 | 217.7157 | 0.0889 | 0.00044627 | 207.8821 | 9.8335 | 204.6043 | 1.0428 | 0.049329 | 1.0434 | 0.049355 | 316 | 173.8711 | 0.35621
6.3 | 18.9619 | 0.0063581 | 0.010597 | 198.2292 | 217.1911 | -0.0917 | -0.00046032 | 207.7101 | 9.4809 | 204.5498 | 1.042 | 0.04756 | 1.0425 | 0.047585 | 317 | 175.282 | 0.54516
6.32 | 17.9171 | 0.0065451 | 0.010095 | 198.499 | 216.4161 | -0.3615 | -0.0018147 | 207.4576 | 8.9586 | 204.4714 | 1.0407 | 0.04494 | 1.0412 | 0.044963 | 318 | 174.0984 | 0.57251
6.34 | 16.6896 | 0.0063581 | 0.0091646 | 198.8738 | 215.5634 | -0.7363 | -0.0036962 | 207.2186 | 8.3448 | 204.437 | 1.0395 | 0.041861 | 1.04 | 0.041883 | 319 | 175.5757 | 0.38214
6.36 | 15.3575 | 0.0063581 | 0.0085202 | 199.1161 | 214.4736 | -0.9786 | -0.0049125 | 206.7949 | 7.6788 | 204.2353 | 1.0374 | 0.03852 | 1.0379 | 0.03854 | 320 | 175.7824 | 0.41601
6.38 | 13.6337 | 0.0057971 | 0.0073746 | 200.6166 | 214.2503 | -1.4791 | -0.0074249 | 207.4335 | 6.8169 | 205.1612 | 1.0406 | 0.034196 | 1.0411 | 0.034214 | 321 | 176.3524 | 0.3352
6.4 | 11.7793 | 0.0052361 | 0.0063007 | 200.7404 | 212.5197 | -1.6029 | -0.0080464 | 206.6301 | 5.8897 | 204.6668 | 1.0365 | 0.029545 | 1.0371 | 0.02956 | 322 | 175.876 | 0.41503
6.42 | 9.5593 | 0.0050491 | 0.0050835 | 200.6806 | 210.2399 | -1.5431 | -0.0077462 | 205.4602 | 4.7796 | 203.867 | 1.0307 | 0.023977 | 1.0312 | 0.023989 | 323 | 175.6894 | 0.39248
6.44 | 7.7832 | 0.0043011 | 0.0037947 | 200.7397 | 208.5229 | -1.6022 | -0.0080429 | 204.6313 | 3.8916 | 203.3341 | 1.0265 | 0.019522 | 1.027 | 0.019532 | 324 | 174.0984 | 0.41166
6.46 | 4.7535 | 0.0037401 | 0.0025775 | 200.7491 | 205.5026 | -1.6116 | -0.0080901 | 203.1259 | 2.3768 | 202.3336 | 1.019 | 0.011923 | 1.0195 | 0.011929 | 325 | 174.7802 | 0.45964
6.48 | 2.4812 | 0.003366 | 0.0013604 | 200.7034 | 203.1846 | -1.5659 | -0.0078607 | 201.944 | 1.2406 | 201.5305 | 1.013 | 0.0062234 | 1.0136 | 0.0062267 | 326 | 175.1899 | 0.23226
6.5 | -0.15671 | 0.002805 | 7.1598e-05 | 200.7959 | 200.6392 | -1.6584 | -0.008325 | 200.7175 | -0.078355 | 200.7437 | 1.0069 | -0.00039306 | 1.0074 | -0.00039327 | 327 | 174.7564 | 0.38413
6.52 | -2.4551 | 0.002057 | -0.0012888 | 200.8785 | 198.4234 | -1.741 | -0.0087396 | 199.6509 | -1.2276 | 200.0601 | 1.0015 | -0.0061579 | 1.0021 | -0.0061611 | 328 | 175.4404 | 0.2659
6.54 | -5.2759 | 0.001683 | -0.0026491 | 201.9203 | 196.6444 | -1.7828 | -0.0089495 | 199.2824 | -2.6379 | 200.1617 | 0.99968 | -0.013233 | 1.0002 | -0.01324 | 329 | 174.8939 | 0.60038
6.56 | -7.2609 | 0.00093501 | -0.0039379 | 201.8446 | 194.5837 | -1.7071 | -0.0085695 | 198.2142 | -3.6304 | 199.4243 | 0.99432 | -0.018212 | 0.99484 | -0.018221 | 330 | 175.4404 | 0.23482
6.58 | -9.8466 | 0.000187 | -0.0051551 | 201.8876 | 192.041 | -1.7501 | -0.0087853 | 196.9643 | -4.9233 | 198.6054 | 0.98805 | -0.024697 | 0.98857 | -0.02471 | 331 | 174.3257 | 0.16626
6.6 | -12.1711 | -0.000187 | -0.0065871 | 201.9371 | 189.766 | -1.7996 | -0.0090338 | 195.8515 | -6.0856 | 197.8801 | 0.98247 | -0.030528 | 0.98298 | -0.030544 | 332 | 174.553 | 0.35268
6.62 | -14.0255 | -0.00093501 | -0.0077326 | 201.7933 | 187.7678 | -1.6558 | -0.008312 | 194.7805 | -7.0128 | 197.1181 | 0.9771 | -0.035179 | 0.97761 | -0.035197 | 333 | 174.7325 | 0.17247
6.64 | -15.3053 | -0.001496 | -0.0085918 | 201.6566 | 186.3513 | -1.5191 | -0.0076257 | 194.0039 | -7.6527 | 196.5548 | 0.9732 | -0.038389 | 0.97371 | -0.038409 | 334 | 175.6473 | 0.31234
6.66 | -16.4284 | -0.00187 | -0.0093794 | 201.4988 | 185.0704 | -1.3613 | -0.0068336 | 193.2846 | -8.2142 | 196.0227 | 0.96959 | -0.041206 | 0.9701 | -0.041227 | 335 | 175.876 | 0.3702
6.68 | -18.3873 | -0.002431 | -0.010239 | 201.576 | 183.1887 | -1.4385 | -0.0072211 | 192.3824 | -9.1936 | 195.4469 | 0.96507 | -0.046119 | 0.96557 | -0.046143 | 336 | 175.5544 | 0.33497
6.7 | -18.988 | -0.002992 | -0.010883 | 201.3815 | 182.3935 | -1.244 | -0.0062448 | 191.8875 | -9.494 | 195.0522 | 0.96258 | -0.047626 | 0.96309 | -0.047651 | 337 | 174.7802 | 0.32308
6.72 | -19.7193 | -0.003179 | -0.011313 | 201.2848 | 181.5655 | -1.1473 | -0.0057593 | 191.4252 | -9.8596 | 194.7117 | 0.96026 | -0.04946 | 0.96077 | -0.049486 | 338 | 176.4664 | 0.3637
6.74 | -19.6932 | -0.0035531 | -0.011456 | 200.939 | 181.2458 | -0.8015 | -0.0040234 | 191.0924 | -9.8466 | 194.3746 | 0.95859 | -0.049394 | 0.9591 | -0.04942 | 339 | 176.085 | 0.6075
6.76 | -19.7454 | -0.0037401 | -0.011599 | 200.8047 | 181.0593 | -0.6672 | -0.0033493 | 190.932 | -9.8727 | 194.2229 | 0.95779 | -0.049525 | 0.95829 | -0.049551 | 340 | 173.7575 | 0.60892
6.78 | -19.9805 | -0.0039271 | -0.011599 | 200.6854 | 180.7049 | -0.5479 | -0.0027504 | 190.6952 | -9.9902 | 194.0252 | 0.9566 | -0.050115 | 0.9571 | -0.050141 | 341 | 173.3029 | 0.55375
6.8 | -18.988 | -0.0041141 | -0.011026 | 200.3599 | 181.3719 | -0.2224 | -0.0011164 | 190.8659 | -9.494 | 194.0306 | 0.95746 | -0.047626 | 0.95796 | -0.047651 | 342 | 176.3144 | 0.49026
6.82 | -18.1261 | -0.0039271 | -0.010597 | 200.2331 | 182.107 | -0.0956 | -0.0004799 | 191.1701 | -9.063 | 194.1911 | 0.95898 | -0.045464 | 0.95949 | -0.045488 | 343 | 176.4291 | 0.49099
6.84 | -16.794 | -0.0039271 | -0.009809 | 199.9273 | 183.1333 | 0.2102 | 0.0010552 | 191.5303 | -8.397 | 194.3293 | 0.96079 | -0.042123 | 0.96129 | -0.042145 | 344 | 175.0525 | 0.55762
6.86 | -15.5926 | -0.0037401 | -0.0091646 | 199.7302 | 184.1376 | 0.4073 | 0.0020446 | 191.9339 | -7.7963 | 194.5327 | 0.96282 | -0.039109 | 0.96332 | -0.03913 | 345 | 172.9913 | 0.2695
6.88 | -13.8688 | -0.003366 | -0.0079474 | 198.1882 | 184.3194 | 0.9493 | 0.0047654 | 191.2538 | -6.9344 | 193.5653 | 0.9594 | -0.034786 | 0.95991 | -0.034804 | 346 | 172.9074 | 0.41228
6.9 | -11.5704 | -0.003179 | -0.0068734 | 197.8677 | 186.2973 | 1.2698 | 0.0063743 | 192.0825 | -5.7852 | 194.0109 | 0.96356 | -0.029021 | 0.96407 | -0.029036 | 347 | 177.1994 | 0.43167
6.92 | -9.6115 | -0.002618 | -0.0055131 | 197.7192 | 188.1077 | 1.4183 | 0.0071197 | 192.9134 | -4.8058 | 194.5154 | 0.96773 | -0.024108 | 0.96824 | -0.02412 | 348 | 175.7617 | 0.46496
6.94 | -7.6004 | -0.00187 | -0.0043675 | 197.7595 | 190.1591 | 1.378 | 0.0069174 | 193.9593 | -3.8002 | 195.226 | 0.97298 | -0.019063 | 0.97349 | -0.019073 | 349 | 173.3885 | 0.24812
6.96 | -4.9625 | -0.001683 | -0.0030787 | 197.7013 | 192.7388 | 1.4362 | 0.0072096 | 195.2201 | -2.4812 | 196.0471 | 0.9793 | -0.012447 | 0.97981 | -0.012453 | 350 | 174.3756 | 0.22646
6.98 | -2.2201 | -0.00093501 | -0.0017184 | 197.6066 | 195.3865 | 1.5309 | 0.007685 | 196.4966 | -1.11 | 196.8666 | 0.9857 | -0.0055683 | 0.98622 | -0.0055712 | 351 | 175.6894 | 0.34912
7 | 0.026118 | -0.000187 | -0.00042959 | 197.5165 | 197.5426 | 1.621 | 0.0081373 | 197.5296 | 0.013059 | 197.5252 | 0.99089 | 6.551e-05 | 0.99141 | 6.5544e-05 | 352 | 173.5302 | 0.3397
7.02 | 2.2984 | 0.000187 | 0.00093078 | 196.545 | 198.8434 | 1.5925 | 0.0079942 | 197.6942 | 1.1492 | 197.3111 | 0.99171 | 0.0057649 | 0.99223 | 0.0057679 | 353 | 173.8711 | 0.50061
7.04 | 4.8319 | 0.00093501 | 0.002148 | 196.7192 | 201.5511 | 1.4183 | 0.0071197 | 199.1351 | 2.4159 | 198.3298 | 0.99894 | 0.012119 | 0.99946 | 0.012126 | 354 | 175.5114 | 0.50075
7.06 | 7.3654 | 0.001496 | 0.0034367 | 196.6132 | 203.9786 | 1.5243 | 0.0076518 | 200.2959 | 3.6827 | 199.0683 | 1.0048 | 0.018474 | 1.0053 | 0.018483 | 355 | 176.2191 | 0.46324
7.08 | 9.7944 | 0.00187 | 0.0047971 | 196.5817 | 206.3761 | 1.5558 | 0.00781 | 201.4789 | 4.8972 | 199.8465 | 1.0107 | 0.024566 | 1.0112 | 0.024579 | 356 | 173.5025 | 0.6282
7.1 | 11.701 | 0.002618 | 0.0058711 | 196.567 | 208.268 | 1.5705 | 0.0078838 | 202.4175 | 5.8505 | 200.4673 | 1.0154 | 0.029348 | 1.0159 | 0.029364 | 357 | 174.3005 | 0.53457
7.12 | 13.686 | 0.003366 | 0.0070166 | 196.6958 | 210.3818 | 1.4417 | 0.0072372 | 203.5388 | 6.843 | 201.2578 | 1.021 | 0.034327 | 1.0216 | 0.034345 | 358 | 175.8555 | 0.52373
7.14 | 15.3314 | 0.0037401 | 0.0078758 | 196.7871 | 212.1185 | 1.3504 | 0.0067789 | 204.4528 | 7.6657 | 201.8976 | 1.0256 | 0.038454 | 1.0262 | 0.038474 | 359 | 173.9585 | 0.34346
7.16 | 16.8724 | 0.0043011 | 0.0086634 | 196.8843 | 213.7567 | 1.2532 | 0.0062909 | 205.3205 | 8.4362 | 202.5084 | 1.03 | 0.042319 | 1.0305 | 0.042341 | 360 | 173.0465 | 0.3165
7.18 | 18.1261 | 0.0048621 | 0.0095942 | 196.9843 | 215.1104 | 1.1532 | 0.0057889 | 206.0473 | 9.063 | 203.0263 | 1.0336 | 0.045464 | 1.0342 | 0.045488 | 361 | 175.7408 | 0.44279
7.2 | 19.432 | 0.0050491 | 0.010024 | 197.1199 | 216.5519 | 1.0176 | 0.0051082 | 206.8359 | 9.716 | 203.5972 | 1.0376 | 0.048739 | 1.0381 | 0.048765 | 362 | 174.4393 | 0.47262
7.22 | 19.1969 | 0.0056101 | 0.010453 | 197.3134 | 216.5103 | 0.8241 | 0.0041369 | 206.9119 | 9.5985 | 203.7124 | 1.038 | 0.04815 | 1.0385 | 0.048175 | 363 | 174.9378 | 0.32346
7.24 | 20.1633 | 0.0059841 | 0.010811 | 197.5114 | 217.6747 | 0.6261 | 0.003143 | 207.5931 | 10.0817 | 204.2325 | 1.0414 | 0.050574 | 1.0419 | 0.0506 | 364 | 173.3311 | 0.35116
7.26 | 19.9021 | 0.0059841 | 0.010811 | 197.7918 | 217.6939 | 0.3457 | 0.0017354 | 207.7429 | 9.9511 | 204.4258 | 1.0421 | 0.049918 | 1.0427 | 0.049945 | 365 | 176.4291 | 0.45727
7.28 | 19.8499 | 0.0061711 | 0.010955 | 197.9739 | 217.8238 | 0.1636 | 0.00082126 | 207.8988 | 9.9249 | 204.5905 | 1.0429 | 0.049787 | 1.0434 | 0.049814 | 366 | 173.9847 | 0.49736
7.3 | 19.3275 | 0.0063581 | 0.010525 | 198.0838 | 217.4113 | 0.0537 | 0.00026957 | 207.7476 | 9.6638 | 204.5263 | 1.0421 | 0.048477 | 1.0427 | 0.048503 | 367 | 175.3484 | 0.23181
7.32 | 18.3873 | 0.0063581 | 0.010024 | 198.2611 | 216.6484 | -0.1236 | -0.00062046 | 207.4547 | 9.1936 | 204.3902 | 1.0407 | 0.046119 | 1.0412 | 0.046143 | 368 | 176.1244 | 0.50766
7.34 | 16.6896 | 0.0061711 | 0.0090214 | 198.6725 | 215.3621 | -0.535 | -0.0026856 | 207.0173 | 8.3448 | 204.2357 | 1.0385 | 0.041861 | 1.039 | 0.041883 | 369 | 174.2496 | 0.16191
7.36 | 15.4359 | 0.0059841 | 0.0083054 | 198.9354 | 214.3713 | -0.7979 | -0.0040054 | 206.6533 | 7.7179 | 204.0807 | 1.0367 | 0.038716 | 1.0372 | 0.038737 | 370 | 177.1174 | 0.20149
7.38 | 13.5293 | 0.0056101 | 0.0075178 | 199.2968 | 212.8261 | -1.1593 | -0.0058196 | 206.0614 | 6.7646 | 203.8066 | 1.0337 | 0.033934 | 1.0342 | 0.033952 | 371 | 173.7305 | 0.41381
7.4 | 11.8055 | 0.0052361 | 0.0061575 | 200.4274 | 212.2329 | -1.2899 | -0.0064752 | 206.3301 | 5.9027 | 204.3626 | 1.035 | 0.02961 | 1.0356 | 0.029626 | 372 | 173.6165 | 0.36236
7.42 | 9.5593 | 0.0048621 | 0.0050835 | 200.3448 | 209.9041 | -1.2073 | -0.0060605 | 205.1244 | 4.7796 | 203.5312 | 1.029 | 0.023977 | 1.0295 | 0.023989 | 373 | 176.1997 | 0.23193
7.44 | 6.9736 | 0.0043011 | 0.0037947 | 200.5031 | 207.4767 | -1.3656 | -0.0068552 | 203.9899 | 3.4868 | 202.8276 | 1.0233 | 0.017491 | 1.0238 | 0.0175 | 374 | 175.0984 | 0.57021
7.46 | 5.0147 | 0.0037401 | 0.0024343 | 200.5881 | 205.6028 | -1.4506 | -0.0072819 | 203.0955 | 2.5074 | 202.2597 | 1.0188 | 0.012578 | 1.0193 | 0.012584 | 375 | 175.0756 | 0.18171
7.48 | 2.1678 | 0.002992 | 0.0012172 | 200.6854 | 202.8532 | -1.5479 | -0.0077703 | 201.7693 | 1.0839 | 201.408 | 1.0122 | 0.0054373 | 1.0127 | 0.0054402 | 376 | 176.9224 | 0.25977
7.5 | -0.26118 | 0.002805 | 7.1598e-05 | 200.7024 | 200.4412 | -1.5649 | -0.0078556 | 200.5718 | -0.13059 | 200.6153 | 1.0061 | -0.0006551 | 1.0067 | -0.00065544 | 377 | 173.0204 | 0.4993
7.52 | -2.8208 | 0.002057 | -0.001432 | 201.7731 | 198.9523 | -1.6356 | -0.0082105 | 200.3627 | -1.4104 | 200.8328 | 1.0051 | -0.0070751 | 1.0056 | -0.0070788 | 378 | 176.7732 | 0.31556
7.54 | -4.7796 | 0.001683 | -0.0027923 | 201.7268 | 196.9472 | -1.5893 | -0.0079781 | 199.337 | -2.3898 | 200.1336 | 0.99995 | -0.011988 | 1.0005 | -0.011995 | 379 | 176.6585 | 0.30972
7.56 | -7.1825 | 0.00093501 | -0.0040095 | 201.6368 | 194.4543 | -1.4993 | -0.0075263 | 198.0455 | -3.5913 | 199.2426 | 0.99347 | -0.018015 | 0.994 | -0.018025 | 380 | 173.3592 | 0.28113
7.58 | -9.6376 | 0.000187 | -0.0052983 | 201.68 | 192.0424 | -1.5425 | -0.0077432 | 196.8612 | -4.8188 | 198.4675 | 0.98753 | -0.024173 | 0.98805 | -0.024186 | 381 | 173.9847 | 0.59426
7.6 | -12.0144 | -0.00056101 | -0.0065155 | 201.5925 | 189.5781 | -1.455 | -0.007304 | 195.5853 | -6.0072 | 197.5877 | 0.98113 | -0.030134 | 0.98165 | -0.03015 | 382 | 175.6261 | 0.41647
7.62 | -13.9733 | -0.00093501 | -0.0077326 | 201.5869 | 187.6136 | -1.4494 | -0.0072758 | 194.6003 | -6.9866 | 196.9291 | 0.97619 | -0.035048 | 0.9767 | -0.035066 | 383 | 174.6424 | 0.31439
7.64 | -15.3575 | -0.001496 | -0.0085918 | 201.5598 | 186.2023 | -1.4223 | -0.0071398 | 193.881 | -7.6788 | 196.4406 | 0.97258 | -0.03852 | 0.97309 | -0.03854 | 384 | 175.8555 | 0.25811
7.66 | -16.4023 | -0.00187 | -0.009451 | 201.4156 | 185.0133 | -1.2781 | -0.0064159 | 193.2145 | -8.2011 | 195.9482 | 0.96924 | -0.04114 | 0.96975 | -0.041162 | 385 | 175.3264 | 0.40869
7.68 | -18.2044 | -0.002431 | -0.010095 | 201.3341 | 183.1297 | -1.1966 | -0.0060068 | 192.2319 | -9.1022 | 195.266 | 0.96431 | -0.04566 | 0.96482 | -0.045684 | 386 | 172.2801 | 0.45048
7.7 | -18.9619 | -0.002992 | -0.010883 | 201.1567 | 182.1948 | -1.0192 | -0.0051163 | 191.6758 | -9.4809 | 194.8361 | 0.96152 | -0.04756 | 0.96203 | -0.047585 | 387 | 172.3428 | 0.51954
7.72 | -19.7454 | -0.003366 | -0.011169 | 200.9498 | 181.2044 | -0.8123 | -0.0040777 | 191.0771 | -9.8727 | 194.368 | 0.95852 | -0.049525 | 0.95902 | -0.049551 | 388 | 175.6261 | 0.4627
7.74 | -19.6932 | -0.0035531 | -0.011527 | 200.848 | 181.1548 | -0.7105 | -0.0035666 | 191.0014 | -9.8466 | 194.2836 | 0.95814 | -0.049394 | 0.95864 | -0.04942 | 389 | 175.4404 | 0.41062
7.76 | -20.0588 | -0.0039271 | -0.011599 | 200.6828 | 180.624 | -0.5453 | -0.0027374 | 190.6534 | -10.0294 | 193.9965 | 0.95639 | -0.050311 | 0.95689 | -0.050338 | 390 | 173.5302 | 0.24177
7.78 | -19.8238 | -0.0041141 | -0.011456 | 200.4891 | 180.6653 | -0.3516 | -0.001765 | 190.5772 | -9.9119 | 193.8812 | 0.95601 | -0.049722 | 0.95651 | -0.049748 | 391 | 173.3885 | 0.24832
7.8 | -19.3014 | -0.0041141 | -0.011169 | 200.3271 | 181.0257 | -0.1896 | -0.00095177 | 190.6764 | -9.6507 | 193.8933 | 0.95651 | -0.048412 | 0.95701 | -0.048437 | 392 | 173.0756 | 0.43786
7.82 | -18.335 | -0.0041141 | -0.010453 | 200.1139 | 181.7789 | 0.0236 | 0.00011847 | 190.9464 | -9.1675 | 194.0022 | 0.95786 | -0.045988 | 0.95836 | -0.046012 | 393 | 175.3967 | 0.48032
7.84 | -16.7418 | -0.0041141 | -0.0096658 | 199.7559 | 183.0141 | 0.3816 | 0.0019156 | 191.385 | -8.3709 | 194.1753 | 0.96006 | -0.041992 | 0.96057 | -0.042014 | 394 | 176.888 | 0.45784
7.86 | -15.5665 | -0.0039271 | -0.009093 | 199.569 | 184.0025 | 0.5685 | 0.0028538 | 191.7858 | -7.7832 | 194.3802 | 0.96207 | -0.039044 | 0.96258 | -0.039064 | 395 | 174.8704 | 0.42849
7.88 | -14.13 | -0.0035531 | -0.008019 | 198.168 | 184.038 | 0.9695 | 0.0048668 | 191.103 | -7.065 | 193.458 | 0.95865 | -0.035441 | 0.95915 | -0.035459 | 396 | 175.4404 | 0.24813
7.9 | -11.936 | -0.003179 | -0.006945 | 197.9214 | 185.9854 | 1.2161 | 0.0061047 | 191.9534 | -5.968 | 193.9427 | 0.96291 | -0.029938 | 0.96342 | -0.029954 | 397 | 173.2178 | 0.35165
7.92 | -9.7682 | -0.002618 | -0.0056563 | 197.8713 | 188.1031 | 1.2662 | 0.0063562 | 192.9872 | -4.8841 | 194.6152 | 0.9681 | -0.024501 | 0.96861 | -0.024513 | 398 | 174.2751 | 0.35036
7.94 | -7.6265 | -0.002057 | -0.0042959 | 197.7081 | 190.0816 | 1.4294 | 0.0071754 | 193.8948 | -3.8133 | 195.1659 | 0.97265 | -0.019129 | 0.97316 | -0.019139 | 399 | 174.6424 | 0.52638
7.96 | -5.0147 | -0.001309 | -0.0030787 | 197.7286 | 192.7139 | 1.4089 | 0.0070725 | 195.2212 | -2.5074 | 196.057 | 0.97931 | -0.012578 | 0.97982 | -0.012584 | 400 | 175.1899 | 0.50081
7.98 | -2.4029 | -0.00093501 | -0.0017184 | 197.5343 | 195.1314 | 1.6032 | 0.0080479 | 196.3329 | -1.2014 | 196.7333 | 0.98488 | -0.0060269 | 0.9854 | -0.0060301
8 | -0.18283 | -0.00037401 | -0.00042959 | 196.5141 | 196.3313 | 1.6234 | 0.0081493 | 196.4227 | -0.091414 | 196.4532 | 0.98533 | -0.00045857 | 0.98585 | -0.00045881
8.02 | 2.2201 | 0 | 0.00093078 | 196.5282 | 198.7483 | 1.6093 | 0.0080785 | 197.6382 | 1.11 | 197.2682 | 0.99143 | 0.0055683 | 0.99195 | 0.0055712
8.04 | 4.7535 | 0.00093501 | 0.002148 | 197.5145 | 202.268 | 1.623 | 0.0081473 | 199.8913 | 2.3768 | 199.099 | 1.0027 | 0.011923 | 1.0033 | 0.011929
8.06 | 7.1825 | 0.001496 | 0.0034367 | 196.5682 | 203.7507 | 1.5693 | 0.0078777 | 200.1595 | 3.5913 | 198.9624 | 1.0041 | 0.018015 | 1.0046 | 0.018025
8.08 | 9.6638 | 0.002244 | 0.0047971 | 196.6223 | 206.2861 | 1.5152 | 0.0076062 | 201.4542 | 4.8319 | 199.8436 | 1.0106 | 0.024239 | 1.0111 | 0.024251
8.1 | 11.7271 | 0.002992 | 0.0059427 | 196.6114 | 208.3385 | 1.5261 | 0.0076609 | 202.475 | 5.8636 | 200.5204 | 1.0157 | 0.029414 | 1.0162 | 0.029429
8.12 | 13.5815 | 0.003366 | 0.006945 | 196.6466 | 210.2281 | 1.4909 | 0.0074842 | 203.4374 | 6.7908 | 201.1738 | 1.0205 | 0.034065 | 1.0211 | 0.034083
8.14 | 15.4098 | 0.0037401 | 0.0079474 | 196.795 | 212.2048 | 1.3425 | 0.0067392 | 204.4999 | 7.7049 | 201.9316 | 1.0259 | 0.038651 | 1.0264 | 0.038671
8.16 | 17.003 | 0.0043011 | 0.0088066 | 196.8024 | 213.8054 | 1.3351 | 0.0067021 | 205.3039 | 8.5015 | 202.4701 | 1.0299 | 0.042647 | 1.0304 | 0.042669
8.18 | 17.9171 | 0.0048621 | 0.0095942 | 196.8449 | 214.762 | 1.2926 | 0.0064887 | 205.8035 | 8.9586 | 202.8173 | 1.0324 | 0.04494 | 1.0329 | 0.044963
8.2 | 19.0663 | 0.0054231 | 0.010024 | 197.0909 | 216.1572 | 1.0466 | 0.0052538 | 206.6241 | 9.5332 | 203.4463 | 1.0365 | 0.047822 | 1.0371 | 0.047847
8.22 | 19.432 | 0.0057971 | 0.010453 | 197.2869 | 216.7189 | 0.8506 | 0.0042699 | 207.0029 | 9.716 | 203.7642 | 1.0384 | 0.048739 | 1.039 | 0.048765
8.24 | 19.9544 | 0.0059841 | 0.010883 | 197.3707 | 217.3251 | 0.7668 | 0.0038493 | 207.3479 | 9.9772 | 204.0222 | 1.0401 | 0.050049 | 1.0407 | 0.050076
8.26 | 19.6148 | 0.0061711 | 0.010883 | 197.6072 | 217.222 | 0.5303 | 0.0026621 | 207.4146 | 9.8074 | 204.1455 | 1.0405 | 0.049198 | 1.041 | 0.049224
8.28 | 19.7454 | 0.0063581 | 0.010811 | 197.8364 | 217.5818 | 0.3011 | 0.0015115 | 207.7091 | 9.8727 | 204.4182 | 1.042 | 0.049525 | 1.0425 | 0.049551
8.3 | 19.1969 | 0.0065451 | 0.010597 | 198.0301 | 217.227 | 0.1074 | 0.00053914 | 207.6286 | 9.5985 | 204.4291 | 1.0415 | 0.04815 | 1.0421 | 0.048175
8.32 | 18.1522 | 0.0065451 | 0.010024 | 198.3839 | 216.5361 | -0.2464 | -0.0012369 | 207.46 | 9.0761 | 204.4346 | 1.0407 | 0.045529 | 1.0412 | 0.045553
8.34 | 17.0291 | 0.0063581 | 0.009451 | 198.5317 | 215.5608 | -0.3942 | -0.0019788 | 207.0463 | 8.5146 | 204.2081 | 1.0386 | 0.042712 | 1.0392 | 0.042735
8.36 | 15.3837 | 0.0061711 | 0.0085202 | 198.8997 | 214.2834 | -0.7622 | -0.0038262 | 206.5915 | 7.6918 | 204.0276 | 1.0363 | 0.038585 | 1.0369 | 0.038605
8.38 | 13.3203 | 0.0059841 | 0.0073746 | 199.3262 | 212.6465 | -1.1887 | -0.0059672 | 205.9864 | 6.6602 | 203.7663 | 1.0333 | 0.03341 | 1.0339 | 0.033427
8.4 | 11.7271 | 0.0054231 | 0.0064439 | 199.3559 | 211.083 | -1.2184 | -0.0061162 | 205.2195 | 5.8636 | 203.2649 | 1.0295 | 0.029414 | 1.03 | 0.029429
8.42 | 9.3242 | 0.0048621 | 0.0050835 | 199.4766 | 208.8008 | -1.3391 | -0.0067221 | 204.1387 | 4.6621 | 202.5847 | 1.024 | 0.023387 | 1.0246 | 0.023399
8.44 | 7.1564 | 0.0043011 | 0.0037947 | 200.5518 | 207.7082 | -1.4143 | -0.0070996 | 204.13 | 3.5782 | 202.9373 | 1.024 | 0.01795 | 1.0245 | 0.017959
8.46 | 5.0669 | 0.0037401 | 0.0027207 | 200.4716 | 205.5385 | -1.3341 | -0.006697 | 203.0051 | 2.5335 | 202.1606 | 1.0184 | 0.012709 | 1.0189 | 0.012716
8.48 | 2.429 | 0.003366 | 0.0013604 | 200.674 | 203.103 | -1.5365 | -0.0077131 | 201.8885 | 1.2145 | 201.4837 | 1.0128 | 0.0060924 | 1.0133 | 0.0060956
8.5 | 0.026118 | 0.003179 | 7.1598e-05 | 200.7872 | 200.8133 | -1.6497 | -0.0082813 | 200.8003 | 0.013059 | 200.7959 | 1.0073 | 6.551e-05 | 1.0078 | 6.5544e-05
8.52 | -2.7163 | 0.002431 | -0.0012888 | 200.8248 | 198.1085 | -1.6873 | -0.0084701 | 199.4666 | -1.3582 | 199.9194 | 1.0006 | -0.006813 | 1.0011 | -0.0068166
8.54 | -5.2759 | 0.00187 | -0.0025059 | 201.8549 | 196.579 | -1.7174 | -0.0086212 | 199.217 | -2.6379 | 200.0963 | 0.99935 | -0.013233 | 0.99987 | -0.01324
8.56 | -7.5743 | 0.001122 | -0.0040095 | 201.8235 | 194.2492 | -1.686 | -0.0084636 | 198.0364 | -3.7871 | 199.2987 | 0.99343 | -0.018998 | 0.99395 | -0.019008
8.58 | -9.7682 | 0.00037401 | -0.0051551 | 201.8235 | 192.0553 | -1.686 | -0.0084636 | 196.9394 | -4.8841 | 198.5674 | 0.98793 | -0.024501 | 0.98844 | -0.024513
8.6 | -11.8316 | 0 | -0.0065155 | 201.805 | 189.9734 | -1.6675 | -0.0083707 | 195.8892 | -5.9158 | 197.8611 | 0.98266 | -0.029676 | 0.98317 | -0.029691
8.62 | -13.5031 | -0.00037401 | -0.0074462 | 201.7206 | 188.2175 | -1.5831 | -0.007947 | 194.969 | -6.7516 | 197.2196 | 0.97804 | -0.033869 | 0.97855 | -0.033886
8.64 | -15.3837 | -0.00093501 | -0.0084486 | 201.6301 | 186.2464 | -1.4926 | -0.0074927 | 193.9383 | -7.6918 | 196.5022 | 0.97287 | -0.038585 | 0.97338 | -0.038605
8.66 | -16.6112 | -0.001496 | -0.0093794 | 201.6388 | 185.0276 | -1.5013 | -0.0075364 | 193.3332 | -8.3056 | 196.1017 | 0.96984 | -0.041664 | 0.97034 | -0.041686
8.68 | -17.5254 | -0.002244 | -0.0099522 | 201.4637 | 183.9383 | -1.3262 | -0.0066574 | 192.701 | -8.7627 | 195.6219 | 0.96666 | -0.043957 | 0.96717 | -0.04398
8.7 | -19.1969 | -0.002618 | -0.010668 | 201.4778 | 182.2809 | -1.3403 | -0.0067282 | 191.8793 | -9.5985 | 195.0788 | 0.96254 | -0.04815 | 0.96305 | -0.048175
8.72 | -19.5626 | -0.002805 | -0.011169 | 201.2862 | 181.7236 | -1.1487 | -0.0057664 | 191.5049 | -9.7813 | 194.7653 | 0.96066 | -0.049067 | 0.96117 | -0.049093
8.74 | -19.9021 | -0.002992 | -0.011456 | 201.1592 | 181.2571 | -1.0217 | -0.0051288 | 191.2081 | -9.9511 | 194.5252 | 0.95918 | -0.049918 | 0.95968 | -0.049945
8.76 | -19.6148 | -0.003366 | -0.011313 | 200.8819 | 181.2671 | -0.7444 | -0.0037368 | 191.0745 | -9.8074 | 194.3436 | 0.9585 | -0.049198 | 0.95901 | -0.049224
8.78 | -19.5103 | -0.0037401 | -0.011313 | 200.6309 | 181.1206 | -0.4934 | -0.0024768 | 190.8757 | -9.7552 | 194.1275 | 0.95751 | -0.048936 | 0.95801 | -0.048961
8.8 | -19.2492 | -0.0039271 | -0.011313 | 200.5214 | 181.2722 | -0.3839 | -0.0019271 | 190.8968 | -9.6246 | 194.105 | 0.95761 | -0.048281 | 0.95812 | -0.048306
8.82 | -18.3611 | -0.0039271 | -0.010668 | 200.2983 | 181.9372 | -0.1608 | -0.0008072 | 191.1177 | -9.1806 | 194.1779 | 0.95872 | -0.046053 | 0.95922 | -0.046078
8.84 | -16.8202 | -0.0039271 | -0.009809 | 199.9988 | 183.1786 | 0.1387 | 0.00069626 | 191.5887 | -8.4101 | 194.3921 | 0.96108 | -0.042188 | 0.96159 | -0.04221
8.86 | -15.3314 | -0.0037401 | -0.0089498 | 199.6282 | 184.2968 | 0.5093 | 0.0025566 | 191.9625 | -7.6657 | 194.5177 | 0.96296 | -0.038454 | 0.96346 | -0.038474
8.88 | -13.7904 | -0.003366 | -0.0077326 | 199.1975 | 185.4071 | 0.94 | 0.0047187 | 192.3023 | -6.8952 | 194.6007 | 0.96466 | -0.034589 | 0.96517 | -0.034607
8.9 | -12.2234 | -0.002805 | -0.0068018 | 198.0071 | 185.7837 | 1.1304 | 0.0056745 | 191.8954 | -6.1117 | 193.9326 | 0.96262 | -0.030659 | 0.96313 | -0.030675
8.92 | -9.7682 | -0.002057 | -0.0055131 | 198.0032 | 188.235 | 1.1343 | 0.0056941 | 193.1191 | -4.8841 | 194.7471 | 0.96876 | -0.024501 | 0.96927 | -0.024513
8.94 | -6.9997 | -0.001496 | -0.0041527 | 197.8982 | 190.8985 | 1.2393 | 0.0062212 | 194.3984 | -3.4998 | 195.565 | 0.97518 | -0.017557 | 0.97569 | -0.017566
8.96 | -5.0669 | -0.001122 | -0.0029355 | 197.8895 | 192.8226 | 1.248 | 0.0062648 | 195.356 | -2.5335 | 196.2005 | 0.97998 | -0.012709 | 0.9805 | -0.012716
8.98 | -3.0036 | -0.00074801 | -0.0016468 | 197.9584 | 194.9548 | 1.1791 | 0.005919 | 196.4566 | -1.5018 | 196.9572 | 0.9855 | -0.0075336 | 0.98602 | -0.0075376
9 | -0.20895 | 0 | -0.00042959 | 197.8433 | 197.6344 | 1.2942 | 0.0064968 | 197.7388 | -0.10447 | 197.7737 | 0.99194 | -0.00052408 | 0.99246 | -0.00052435
9.02 | 2.6902 | 0.00074801 | 0.00093078 | 197.7698 | 200.46 | 1.3677 | 0.0068657 | 199.1149 | 1.3451 | 198.6665 | 0.99884 | 0.0067475 | 0.99936 | 0.006751
9.04 | 4.9102 | 0.001309 | 0.0024343 | 196.7728 | 201.683 | 1.3647 | 0.0068507 | 199.2279 | 2.4551 | 198.4095 | 0.99941 | 0.012316 | 0.99993 | 0.012322
9.06 | 7.0519 | 0.002057 | 0.0036515 | 196.7611 | 203.813 | 1.3764 | 0.0069094 | 200.2871 | 3.526 | 199.1117 | 1.0047 | 0.017688 | 1.0052 | 0.017697
9.08 | 9.4287 | 0.002431 | 0.0047971 | 196.7181 | 206.1468 | 1.4194 | 0.0071252 | 201.4324 | 4.7143 | 199.861 | 1.0105 | 0.023649 | 1.011 | 0.023661
9.1 | 11.8316 | 0.002618 | 0.0060143 | 196.646 | 208.4776 | 1.4915 | 0.0074872 | 202.5618 | 5.9158 | 200.5899 | 1.0161 | 0.029676 | 1.0167 | 0.029691
9.12 | 13.7121 | 0.003366 | 0.0071598 | 196.6466 | 210.3587 | 1.4909 | 0.0074842 | 203.5026 | 6.856 | 201.2173 | 1.0208 | 0.034393 | 1.0214 | 0.034411
9.14 | 15.0441 | 0.0041141 | 0.0080906 | 196.8481 | 211.8922 | 1.2894 | 0.0064727 | 204.3702 | 7.5221 | 201.8628 | 1.0252 | 0.037734 | 1.0257 | 0.037753
9.16 | 16.6373 | 0.0046751 | 0.0088066 | 197.0367 | 213.674 | 1.1008 | 0.0055259 | 205.3554 | 8.3187 | 202.5825 | 1.0301 | 0.04173 | 1.0307 | 0.041752
9.18 | 17.891 | 0.0052361 | 0.0097374 | 197.001 | 214.892 | 1.1365 | 0.0057051 | 205.9465 | 8.9455 | 202.9647 | 1.0331 | 0.044874 | 1.0337 | 0.044898
9.2 | 18.9357 | 0.0052361 | 0.010167 | 197.2122 | 216.1479 | 0.9253 | 0.0046449 | 206.6801 | 9.4679 | 203.5241 | 1.0368 | 0.047495 | 1.0373 | 0.047519
9.22 | 19.5887 | 0.0056101 | 0.010597 | 197.2746 | 216.8633 | 0.8629 | 0.0043317 | 207.069 | 9.7944 | 203.8042 | 1.0387 | 0.049132 | 1.0393 | 0.049158
9.24 | 20.3461 | 0.0057971 | 0.010811 | 197.33 | 217.6761 | 0.8075 | 0.0040536 | 207.5031 | 10.1731 | 204.112 | 1.0409 | 0.051032 | 1.0415 | 0.051059
9.26 | 19.7715 | 0.0061711 | 0.010955 | 197.6246 | 217.3961 | 0.5129 | 0.0025747 | 207.5104 | 9.8858 | 204.2151 | 1.041 | 0.049591 | 1.0415 | 0.049617
9.28 | 19.6148 | 0.0063581 | 0.010955 | 197.8039 | 217.4187 | 0.3336 | 0.0016746 | 207.6113 | 9.8074 | 204.3422 | 1.0415 | 0.049198 | 1.042 | 0.049224
9.3 | 19.1969 | 0.0065451 | 0.010597 | 198.0604 | 217.2573 | 0.0771 | 0.00038703 | 207.6589 | 9.5985 | 204.4594 | 1.0417 | 0.04815 | 1.0422 | 0.048175
9.32 | 17.656 | 0.0065451 | 0.010024 | 198.3106 | 215.9666 | -0.1731 | -0.00086894 | 207.1386 | 8.828 | 204.1959 | 1.0391 | 0.044285 | 1.0396 | 0.044308
9.34 | 16.8985 | 0.0063581 | 0.0093794 | 198.4987 | 215.3972 | -0.3612 | -0.0018132 | 206.948 | 8.4493 | 204.1315 | 1.0381 | 0.042385 | 1.0387 | 0.042407
9.36 | 15.3837 | 0.0063581 | 0.0085202 | 198.8363 | 214.22 | -0.6988 | -0.0035079 | 206.5281 | 7.6918 | 203.9642 | 1.036 | 0.038585 | 1.0366 | 0.038605
9.38 | 13.7121 | 0.0059841 | 0.0073746 | 200.2862 | 213.9983 | -1.1487 | -0.0057664 | 207.1422 | 6.856 | 204.8569 | 1.0391 | 0.034393 | 1.0397 | 0.034411
9.4 | 11.6487 | 0.0054231 | 0.0064439 | 200.5067 | 212.1554 | -1.3692 | -0.0068732 | 206.3311 | 5.8244 | 204.3896 | 1.035 | 0.029217 | 1.0356 | 0.029233
9.42 | 9.3503 | 0.0048621 | 0.0050835 | 200.6412 | 209.9915 | -1.5037 | -0.0075484 | 205.3164 | 4.6752 | 203.758 | 1.0299 | 0.023452 | 1.0305 | 0.023465
9.44 | 7.4176 | 0.0048621 | 0.0039379 | 200.6616 | 208.0792 | -1.5241 | -0.0076508 | 204.3704 | 3.7088 | 203.1341 | 1.0252 | 0.018605 | 1.0257 | 0.018615
9.46 | 5.0669 | 0.0043011 | 0.0027207 | 200.6756 | 205.7425 | -1.5381 | -0.0077211 | 203.2091 | 2.5335 | 202.3646 | 1.0194 | 0.012709 | 1.0199 | 0.012716
9.48 | 2.2723 | 0.0035531 | 0.0013604 | 200.7371 | 203.0094 | -1.5996 | -0.0080298 | 201.8732 | 1.1361 | 201.4945 | 1.0127 | 0.0056993 | 1.0132 | 0.0057023
9.5 | -0.078355 | 0.002992 | 7.1598e-05 | 200.8428 | 200.7644 | -1.7053 | -0.0085604 | 200.8036 | -0.039177 | 200.8167 | 1.0073 | -0.00019653 | 1.0078 | -0.00019663
9.52 | -2.3768 | 0.002244 | -0.0012888 | 200.817 | 198.4402 | -1.6795 | -0.0084309 | 199.6286 | -1.1884 | 200.0247 | 1.0014 | -0.0059614 | 1.0019 | -0.0059645
9.54 | -4.8841 | 0.001496 | -0.0026491 | 200.7602 | 195.8761 | -1.6227 | -0.0081458 | 198.3181 | -2.4421 | 199.1322 | 0.99484 | -0.01225 | 0.99536 | -0.012257
9.56 | -7.3654 | 0.001496 | -0.0040095 | 201.7103 | 194.3449 | -1.5728 | -0.0078953 | 198.0276 | -3.6827 | 199.2552 | 0.99338 | -0.018474 | 0.99391 | -0.018483
9.58 | -9.6115 | 0.00074801 | -0.0052983 | 201.7177 | 192.1062 | -1.5802 | -0.0079324 | 196.9119 | -4.8058 | 198.5139 | 0.98779 | -0.024108 | 0.98831 | -0.02412
9.6 | -11.8316 | 0 | -0.0065155 | 201.738 | 189.9064 | -1.6005 | -0.0080344 | 195.8222 | -5.9158 | 197.7941 | 0.98232 | -0.029676 | 0.98284 | -0.029691
9.62 | -13.5031 | -0.00074801 | -0.0075894 | 201.5707 | 188.0676 | -1.4332 | -0.0071945 | 194.8191 | -6.7516 | 197.0697 | 0.97729 | -0.033869 | 0.9778 | -0.033886
9.64 | -14.9658 | -0.001309 | -0.0084486 | 201.4619 | 186.4961 | -1.3244 | -0.0066484 | 193.979 | -7.4829 | 196.4733 | 0.97307 | -0.037537 | 0.97359 | -0.037557
9.66 | -16.8724 | -0.00187 | -0.0095226 | 201.4232 | 184.5508 | -1.2857 | -0.0064541 | 192.987 | -8.4362 | 195.7991 | 0.9681 | -0.042319 | 0.96861 | -0.042341
9.68 | -17.9694 | -0.002244 | -0.010167 | 201.4025 | 183.4331 | -1.265 | -0.0063502 | 192.4178 | -8.9847 | 195.4127 | 0.96524 | -0.045071 | 0.96575 | -0.045094
9.7 | -19.1447 | -0.002431 | -0.010668 | 201.2789 | 182.1342 | -1.1414 | -0.0057297 | 191.7066 | -9.5723 | 194.8973 | 0.96168 | -0.048019 | 0.96218 | -0.048044
9.72 | -19.4842 | -0.002992 | -0.011169 | 201.1315 | 181.6473 | -0.994 | -0.0049898 | 191.3894 | -9.7421 | 194.6368 | 0.96008 | -0.04887 | 0.96059 | -0.048896
9.74 | -19.876 | -0.003366 | -0.011456 | 200.8467 | 180.9707 | -0.7092 | -0.0035601 | 190.9087 | -9.938 | 194.2214 | 0.95767 | -0.049853 | 0.95818 | -0.049879
9.76 | -19.6932 | -0.0035531 | -0.011384 | 200.7007 | 181.0075 | -0.5632 | -0.0028272 | 190.8541 | -9.8466 | 194.1363 | 0.9574 | -0.049394 | 0.9579 | -0.04942
9.78 | -19.1969 | -0.0037401 | -0.011456 | 200.5669 | 181.37 | -0.4294 | -0.0021555 | 190.9684 | -9.5985 | 194.1679 | 0.95797 | -0.04815 | 0.95847 | -0.048175
9.8 | -19.0663 | -0.0037401 | -0.011169 | 200.3557 | 181.2894 | -0.2182 | -0.0010953 | 190.8225 | -9.5332 | 194.0003 | 0.95724 | -0.047822 | 0.95774 | -0.047847
9.82 | -18.4134 | -0.0037401 | -0.010668 | 200.0695 | 181.6561 | 0.068 | 0.00034135 | 190.8628 | -9.2067 | 193.9317 | 0.95744 | -0.046184 | 0.95794 | -0.046209
9.84 | -17.0291 | -0.0037401 | -0.009809 | 199.7116 | 182.6825 | 0.4259 | 0.002138 | 191.197 | -8.5146 | 194.0352 | 0.95912 | -0.042712 | 0.95962 | -0.042735
9.86 | -15.6187 | -0.0035531 | -0.0088782 | 198.3411 | 182.7224 | 0.7964 | 0.0039978 | 190.5317 | -7.8094 | 193.1349 | 0.95578 | -0.039175 | 0.95628 | -0.039195
9.88 | -13.5031 | -0.002992 | -0.0078758 | 198.9733 | 185.4702 | 1.1642 | 0.0058442 | 192.2217 | -6.7516 | 194.4723 | 0.96426 | -0.033869 | 0.96477 | -0.033886
9.9 | -11.9099 | -0.002431 | -0.0066587 | 197.7896 | 185.8797 | 1.3479 | 0.0067663 | 191.8346 | -5.955 | 193.8196 | 0.96232 | -0.029872 | 0.96282 | -0.029888
9.92 | -10.0033 | -0.002057 | -0.0055131 | 197.7754 | 187.7721 | 1.3621 | 0.0068376 | 192.7738 | -5.0016 | 194.441 | 0.96703 | -0.02509 | 0.96754 | -0.025103
9.94 | -7.1825 | -0.00187 | -0.0041527 | 197.585 | 190.4025 | 1.5525 | 0.0077934 | 193.9937 | -3.5913 | 195.1908 | 0.97315 | -0.018015 | 0.97366 | -0.018025
9.96 | -4.9886 | -0.001122 | -0.0029355 | 197.5319 | 192.5433 | 1.6056 | 0.00806 | 195.0376 | -2.4943 | 195.869 | 0.97839 | -0.012512 | 0.9789 | -0.012519
9.98 | -2.8469 | -0.00056101 | -0.0015752 | 197.609 | 194.7621 | 1.5285 | 0.0076729 | 196.1856 | -1.4234 | 196.66 | 0.98414 | -0.0071406 | 0.98466 | -0.0071443
10 | -0.026118 | 0.00037401 | -0.00028639 | 197.5664 | 197.5403 | 1.5711 | 0.0078868 | 197.5533 | -0.013059 | 197.5577 | 0.99101 | -6.551e-05 | 0.99152 | -6.5544e-05
10.02 | 2.7947 | 0.00093501 | 0.001074 | 196.607 | 199.4017 | 1.5305 | 0.007683 | 198.0043 | 1.3973 | 197.5386 | 0.99327 | 0.0070095 | 0.99379 | 0.0070132
10.04 | 5.302 | 0.001309 | 0.0024343 | 196.402 | 201.704 | 1.7355 | 0.008712 | 199.053 | 2.651 | 198.1693 | 0.99853 | 0.013298 | 0.99905 | 0.013305
10.06 | 7.2348 | 0.001683 | 0.0037231 | 196.4406 | 203.6754 | 1.6969 | 0.0085183 | 200.058 | 3.6174 | 198.8522 | 1.0036 | 0.018146 | 1.0041 | 0.018156
10.08 | 9.2459 | 0.002431 | 0.0049403 | 196.5352 | 205.7811 | 1.6023 | 0.0080434 | 201.1581 | 4.6229 | 199.6172 | 1.0091 | 0.02319 | 1.0096 | 0.023203
10.1 | 11.6226 | 0.003179 | 0.0060859 | 196.5541 | 208.1767 | 1.5834 | 0.0079485 | 202.3654 | 5.8113 | 200.4283 | 1.0151 | 0.029152 | 1.0157 | 0.029167
10.12 | 13.8166 | 0.0039271 | 0.0072314 | 196.5252 | 210.3418 | 1.6123 | 0.0080936 | 203.4335 | 6.9083 | 201.1307 | 1.0205 | 0.034655 | 1.021 | 0.034673
10.14 | 14.9397 | 0.0044881 | 0.0081622 | 196.6841 | 211.6238 | 1.4534 | 0.0072959 | 204.1539 | 7.4698 | 201.664 | 1.0241 | 0.037472 | 1.0247 | 0.037491
10.16 | 16.4806 | 0.0046751 | 0.0090214 | 196.8346 | 213.3152 | 1.3029 | 0.0065404 | 205.0749 | 8.2403 | 202.3281 | 1.0287 | 0.041337 | 1.0293 | 0.041358
10.18 | 18.1261 | 0.0050491 | 0.0097374 | 196.9448 | 215.0709 | 1.1927 | 0.0059872 | 206.0078 | 9.063 | 202.9868 | 1.0334 | 0.045464 | 1.034 | 0.045488
10.2 | 18.988 | 0.0056101 | 0.01031 | 197.0676 | 216.0556 | 1.0699 | 0.0053708 | 206.5616 | 9.494 | 203.3969 | 1.0362 | 0.047626 | 1.0367 | 0.047651
10.22 | 19.6409 | 0.0059841 | 0.010597 | 197.2969 | 216.9378 | 0.8406 | 0.0042197 | 207.1174 | 9.8205 | 203.8439 | 1.039 | 0.049263 | 1.0395 | 0.049289
10.24 | 20.0849 | 0.0063581 | 0.011098 | 197.46 | 217.5449 | 0.6775 | 0.003401 | 207.5025 | 10.0425 | 204.155 | 1.0409 | 0.050377 | 1.0415 | 0.050403
10.26 | 20.1894 | 0.0067321 | 0.011098 | 197.7609 | 217.9503 | 0.3766 | 0.0018905 | 207.8556 | 10.0947 | 204.4907 | 1.0427 | 0.050639 | 1.0432 | 0.050666
10.28 | 19.6148 | 0.0067321 | 0.010955 | 198.0103 | 217.6251 | 0.1272 | 0.00063853 | 207.8177 | 9.8074 | 204.5486 | 1.0425 | 0.049198 | 1.043 | 0.049224
10.3 | 18.7007 | 0.0069191 | 0.010597 | 198.1785 | 216.8792 | -0.041 | -0.00020582 | 207.5288 | 9.3503 | 204.4121 | 1.041 | 0.046905 | 1.0416 | 0.04693
10.32 | 18.2044 | 0.0069191 | 0.010382 | 198.2987 | 216.5031 | -0.1612 | -0.00080921 | 207.4009 | 9.1022 | 204.3668 | 1.0404 | 0.04566 | 1.0409 | 0.045684
10.34 | 16.9508 | 0.0069191 | 0.0095942 | 198.7007 | 215.6515 | -0.5632 | -0.0028272 | 207.1761 | 8.4754 | 204.351 | 1.0393 | 0.042516 | 1.0398 | 0.042538
10.36 | 15.462 | 0.0065451 | 0.0085202 | 200.0687 | 215.5307 | -0.9312 | -0.0046745 | 207.7997 | 7.731 | 205.2227 | 1.0424 | 0.038782 | 1.043 | 0.038802
10.38 | 14.2606 | 0.0059841 | 0.007661 | 200.355 | 214.6156 | -1.2175 | -0.0061117 | 207.4853 | 7.1303 | 205.1085 | 1.0408 | 0.035768 | 1.0414 | 0.035787
10.4 | 11.5443 | 0.0056101 | 0.0064439 | 199.5112 | 211.0555 | -1.3737 | -0.0068958 | 205.2833 | 5.7721 | 203.3593 | 1.0298 | 0.028955 | 1.0303 | 0.02897
10.42 | 9.6638 | 0.0054231 | 0.0052267 | 200.5031 | 210.1669 | -1.3656 | -0.0068552 | 205.335 | 4.8319 | 203.7244 | 1.03 | 0.024239 | 1.0306 | 0.024251
10.44 | 7.1042 | 0.0048621 | 0.0040811 | 200.5685 | 207.6727 | -1.431 | -0.0071835 | 204.1206 | 3.5521 | 202.9366 | 1.0239 | 0.017819 | 1.0245 | 0.017828
10.46 | 4.414 | 0.0043011 | 0.0026491 | 200.7471 | 205.1611 | -1.6096 | -0.00808 | 202.9541 | 2.207 | 202.2184 | 1.0181 | 0.011071 | 1.0186 | 0.011077
10.48 | 2.4029 | 0.0035531 | 0.0013604 | 200.7244 | 203.1273 | -1.5869 | -0.0079661 | 201.9258 | 1.2014 | 201.5254 | 1.0129 | 0.0060269 | 1.0135 | 0.0060301
10.5 | 0.078355 | 0.002992 | 0.00021479 | 200.7422 | 200.8206 | -1.6047 | -0.0080554 | 200.7814 | 0.039177 | 200.7683 | 1.0072 | 0.00019653 | 1.0077 | 0.00019663
10.52 | -2.873 | 0.002618 | -0.0011456 | 201.8755 | 199.0025 | -1.738 | -0.0087246 | 200.439 | -1.4365 | 200.9178 | 1.0055 | -0.0072061 | 1.006 | -0.0072099
10.54 | -5.1453 | 0.002244 | -0.0025059 | 200.8581 | 195.7128 | -1.7206 | -0.0086372 | 198.2855 | -2.5726 | 199.143 | 0.99468 | -0.012905 | 0.9952 | -0.012912
10.56 | -6.9736 | 0.001496 | -0.0038663 | 201.8014 | 194.8278 | -1.6639 | -0.0083526 | 198.3146 | -3.4868 | 199.4769 | 0.99482 | -0.017491 | 0.99535 | -0.0175
10.58 | -9.1675 | 0.00074801 | -0.0050119 | 201.68 | 192.5125 | -1.5425 | -0.0077432 | 197.0962 | -4.5838 | 198.6242 | 0.98871 | -0.022994 | 0.98923 | -0.023006
10.6 | -11.5182 | 0 | -0.0063723 | 201.7268 | 190.2086 | -1.5893 | -0.0079781 | 195.9677 | -5.7591 | 197.8874 | 0.98305 | -0.02889 | 0.98357 | -0.028905
10.62 | -13.7121 | -0.00056101 | -0.0074462 | 201.738 | 188.0259 | -1.6005 | -0.0080344 | 194.882 | -6.856 | 197.1673 | 0.9776 | -0.034393 | 0.97812 | -0.034411
10.64 | -15.4098 | -0.00093501 | -0.0084486 | 201.7503 | 186.3405 | -1.6128 | -0.0080961 | 194.0454 | -7.7049 | 196.6137 | 0.97341 | -0.038651 | 0.97392 | -0.038671
10.66 | -16.7679 | -0.001309 | -0.0092362 | 201.638 | 184.8701 | -1.5005 | -0.0075324 | 193.254 | -8.384 | 196.0487 | 0.96944 | -0.042057 | 0.96995 | -0.042079
10.68 | -18.1783 | -0.00187 | -0.0099522 | 201.5198 | 183.3415 | -1.3823 | -0.006939 | 192.4306 | -9.0892 | 195.4604 | 0.96531 | -0.045595 | 0.96581 | -0.045619
10.7 | -18.988 | -0.002431 | -0.010597 | 201.4988 | 182.5108 | -1.3613 | -0.0068336 | 192.0048 | -9.494 | 195.1695 | 0.96317 | -0.047626 | 0.96368 | -0.047651
10.72 | -19.3014 | -0.002805 | -0.010883 | 201.1216 | 181.8202 | -0.9841 | -0.0049401 | 191.4709 | -9.6507 | 194.6878 | 0.96049 | -0.048412 | 0.961 | -0.048437
10.74 | -19.9021 | -0.003179 | -0.011384 | 201.1038 | 181.2017 | -0.9663 | -0.0048507 | 191.1527 | -9.9511 | 194.4698 | 0.9589 | -0.049918 | 0.9594 | -0.049945
10.76 | -19.6409 | -0.003366 | -0.011456 | 200.745 | 181.1041 | -0.6075 | -0.0030496 | 190.9245 | -9.8205 | 194.198 | 0.95775 | -0.049263 | 0.95825 | -0.049289
10.78 | -19.4059 | -0.003366 | -0.011241 | 200.6491 | 181.2432 | -0.5116 | -0.0025682 | 190.9462 | -9.7029 | 194.1805 | 0.95786 | -0.048674 | 0.95836 | -0.048699
10.8 | -19.1708 | -0.0035531 | -0.011026 | 200.5077 | 181.3369 | -0.3702 | -0.0018584 | 190.9223 | -9.5854 | 194.1174 | 0.95774 | -0.048084 | 0.95824 | -0.048109
10.82 | -18.4134 | -0.0035531 | -0.010382 | 200.2371 | 181.8237 | -0.0996 | -0.00049998 | 191.0304 | -9.2067 | 194.0993 | 0.95828 | -0.046184 | 0.95879 | -0.046209
10.84 | -16.6896 | -0.003366 | -0.0093794 | 199.8162 | 183.1266 | 0.3213 | 0.0016129 | 191.4714 | -8.3448 | 194.253 | 0.9605 | -0.041861 | 0.961 | -0.041883
10.86 | -15.671 | -0.002992 | -0.0085918 | 199.603 | 183.932 | 0.5345 | 0.0026831 | 191.7675 | -7.8355 | 194.3793 | 0.96198 | -0.039306 | 0.96249 | -0.039326
10.88 | -14.13 | -0.002805 | -0.0078758 | 198.373 | 184.243 | 0.7645 | 0.0038377 | 191.308 | -7.065 | 193.663 | 0.95968 | -0.035441 | 0.96018 | -0.035459
10.9 | -11.6226 | -0.002431 | -0.0066587 | 198.0737 | 186.4511 | 1.0638 | 0.0053402 | 192.2624 | -5.8113 | 194.1995 | 0.96446 | -0.029152 | 0.96497 | -0.029167
10.92 | -9.4809 | -0.00187 | -0.0052983 | 197.9048 | 188.4239 | 1.2327 | 0.006188 | 193.1643 | -4.7405 | 194.7445 | 0.96899 | -0.02378 | 0.9695 | -0.023793
10.94 | -7.2348 | -0.001309 | -0.0041527 | 197.9701 | 190.7353 | 1.1674 | 0.0058602 | 194.3527 | -3.6174 | 195.5585 | 0.97495 | -0.018146 | 0.97546 | -0.018156
10.96 | -4.9625 | -0.00074801 | -0.0029355 | 197.8314 | 192.8689 | 1.3061 | 0.0065565 | 195.3502 | -2.4812 | 196.1772 | 0.97995 | -0.012447 | 0.98047 | -0.012453
10.98 | -2.5596 | 0 | -0.0015752 | 197.6938 | 195.1342 | 1.4437 | 0.0072472 | 196.414 | -1.2798 | 196.8406 | 0.98529 | -0.00642 | 0.98581 | -0.0064233
11 | -0.44401 | 0.000187 | -0.00028639 | 197.6595 | 197.2155 | 1.478 | 0.0074194 | 197.4375 | -0.22201 | 197.5115 | 0.99042 | -0.0011137 | 0.99094 | -0.0011143
11.02 | 2.4029 | 0.00056101 | 0.001074 | 197.6114 | 200.0143 | 1.5261 | 0.0076609 | 198.8128 | 1.2014 | 198.4124 | 0.99732 | 0.0060269 | 0.99785 | 0.0060301
11.04 | 4.9102 | 0.001309 | 0.0025775 | 197.6772 | 202.5874 | 1.4603 | 0.0073306 | 200.1323 | 2.4551 | 199.3139 | 1.0039 | 0.012316 | 1.0045 | 0.012322
11.06 | 7.6527 | 0.002057 | 0.0039379 | 197.7069 | 205.3596 | 1.4306 | 0.0071815 | 201.5332 | 3.8263 | 200.2578 | 1.011 | 0.019194 | 1.0115 | 0.019204
11.08 | 9.5332 | 0.002805 | 0.0049403 | 196.6587 | 206.1919 | 1.4788 | 0.0074234 | 201.4253 | 4.7666 | 199.8364 | 1.0104 | 0.023911 | 1.011 | 0.023924
11.1 | 11.3353 | 0.003179 | 0.0061575 | 196.8524 | 208.1877 | 1.2851 | 0.0064511 | 202.5201 | 5.6677 | 200.6308 | 1.0159 | 0.028431 | 1.0165 | 0.028446
11.12 | 13.5815 | 0.0037401 | 0.0071598 | 196.8211 | 210.4026 | 1.3164 | 0.0066082 | 203.6119 | 6.7908 | 201.3483 | 1.0214 | 0.034065 | 1.0219 | 0.034083
11.14 | 15.6187 | 0.0041141 | 0.0082338 | 196.856 | 212.4747 | 1.2815 | 0.006433 | 204.6654 | 7.8094 | 202.0622 | 1.0267 | 0.039175 | 1.0272 | 0.039195
11.16 | 16.6373 | 0.0046751 | 0.0090214 | 196.9379 | 213.5752 | 1.1996 | 0.0060219 | 205.2566 | 8.3187 | 202.4837 | 1.0296 | 0.04173 | 1.0302 | 0.041752
11.18 | 18.0738 | 0.0052361 | 0.0095942 | 197.0478 | 215.1216 | 1.0897 | 0.0054702 | 206.0847 | 9.0369 | 203.0724 | 1.0338 | 0.045333 | 1.0343 | 0.045357
11.2 | 19.0402 | 0.0057971 | 0.01031 | 197.1506 | 216.1908 | 0.9869 | 0.0049541 | 206.6707 | 9.5201 | 203.4973 | 1.0367 | 0.047757 | 1.0373 | 0.047782
11.22 | 19.8499 | 0.0059841 | 0.010811 | 197.2986 | 217.1485 | 0.8389 | 0.0042112 | 207.2235 | 9.9249 | 203.9152 | 1.0395 | 0.049787 | 1.0401 | 0.049814
11.24 | 19.6148 | 0.0061711 | 0.010955 | 197.5082 | 217.123 | 0.6293 | 0.003159 | 207.3156 | 9.8074 | 204.0465 | 1.04 | 0.049198 | 1.0405 | 0.049224
11.26 | 20.1894 | 0.0063581 | 0.011098 | 197.5745 | 217.7639 | 0.563 | 0.0028262 | 207.6692 | 10.0947 | 204.3043 | 1.0418 | 0.050639 | 1.0423 | 0.050666
11.28 | 19.8499 | 0.0065451 | 0.010955 | 197.8491 | 217.699 | 0.2884 | 0.0014477 | 207.774 | 9.9249 | 204.4657 | 1.0423 | 0.049787 | 1.0428 | 0.049814
11.3 | 18.988 | 0.0067321 | 0.010597 | 198.0321 | 217.0201 | 0.1054 | 0.0005291 | 207.5261 | 9.494 | 204.3614 | 1.041 | 0.047626 | 1.0416 | 0.047651
11.32 | 18.0216 | 0.0067321 | 0.010024 | 198.3668 | 216.3884 | -0.2293 | -0.0011511 | 207.3776 | 9.0108 | 204.374 | 1.0403 | 0.045202 | 1.0408 | 0.045225
11.34 | 16.9246 | 0.0067321 | 0.0093078 | 198.5483 | 215.4729 | -0.4108 | -0.0020622 | 207.0106 | 8.4623 | 204.1898 | 1.0384 | 0.04245 | 1.039 | 0.042473
11.36 | 15.4098 | 0.0065451 | 0.0086634 | 198.872 | 214.2818 | -0.7345 | -0.0036871 | 206.5769 | 7.7049 | 204.0086 | 1.0363 | 0.038651 | 1.0368 | 0.038671
11.38 | 13.7121 | 0.0061711 | 0.007661 | 199.2535 | 212.9656 | -1.116 | -0.0056022 | 206.1095 | 6.856 | 203.8242 | 1.0339 | 0.034393 | 1.0345 | 0.034411
11.4 | 11.5443 | 0.0057971 | 0.0064439 | 199.4286 | 210.9729 | -1.2911 | -0.0064812 | 205.2007 | 5.7721 | 203.2767 | 1.0294 | 0.028955 | 1.0299 | 0.02897
11.42 | 9.4026 | 0.0052361 | 0.0050835 | 199.5455 | 208.9481 | -1.408 | -0.007068 | 204.2468 | 4.7013 | 202.6797 | 1.0246 | 0.023584 | 1.0251 | 0.023596
11.44 | 7.4437 | 0.0046751 | 0.0040811 | 200.5076 | 207.9513 | -1.3701 | -0.0068778 | 204.2295 | 3.7219 | 202.9888 | 1.0245 | 0.01867 | 1.025 | 0.01868
11.46 | 4.7535 | 0.0043011 | 0.0027207 | 200.6234 | 205.3769 | -1.4859 | -0.0074591 | 203.0002 | 2.3768 | 202.2079 | 1.0183 | 0.011923 | 1.0189 | 0.011929
11.48 | 2.3245 | 0.0037401 | 0.0013604 | 200.743 | 203.0675 | -1.6055 | -0.0080594 | 201.9053 | 1.1623 | 201.5178 | 1.0128 | 0.0058304 | 1.0134 | 0.0058334
11.5 | 0.18283 | 0.003366 | 0.00035799 | 200.6598 | 200.8426 | -1.5223 | -0.0076418 | 200.7512 | 0.091414 | 200.7207 | 1.007 | 0.00045857 | 1.0076 | 0.00045881
11.52 | -2.7685 | 0.002618 | -0.0011456 | 200.7953 | 198.0268 | -1.6578 | -0.008322 | 199.411 | -1.3843 | 199.8725 | 1.0003 | -0.006944 | 1.0008 | -0.0069477
11.54 | -5.4326 | 0.002057 | -0.0026491 | 200.9247 | 195.4921 | -1.7872 | -0.0089716 | 198.2084 | -2.7163 | 199.1138 | 0.99429 | -0.013626 | 0.99481 | -0.013633
11.56 | -7.1303 | 0.001309 | -0.0038663 | 201.8372 | 194.7069 | -1.6997 | -0.0085323 | 198.2721 | -3.5651 | 199.4604 | 0.99461 | -0.017884 | 0.99513 | -0.017894
11.58 | -9.8466 | 0.00093501 | -0.0050119 | 201.8272 | 191.9806 | -1.6897 | -0.0084821 | 196.9039 | -4.9233 | 198.545 | 0.98775 | -0.024697 | 0.98827 | -0.02471
11.6 | -11.5965 | 0.000187 | -0.0062291 | 201.7391 | 190.1426 | -1.6016 | -0.0080399 | 195.9408 | -5.7983 | 197.8736 | 0.98292 | -0.029086 | 0.98343 | -0.029102
11.62 | -13.7904 | -0.000187 | -0.0074462 | 201.6818 | 187.8914 | -1.5443 | -0.0077522 | 194.7866 | -6.8952 | 197.085 | 0.97713 | -0.034589 | 0.97764 | -0.034607
11.64 | -15.227 | -0.00074801 | -0.008377 | 201.6238 | 186.3968 | -1.4863 | -0.0074611 | 194.0103 | -7.6135 | 196.5481 | 0.97323 | -0.038192 | 0.97374 | -0.038212
11.66 | -16.9246 | -0.001309 | -0.0092362 | 201.6178 | 184.6932 | -1.4803 | -0.007431 | 193.1555 | -8.4623 | 195.9763 | 0.96894 | -0.04245 | 0.96945 | -0.042473
11.68 | -18.3089 | -0.002057 | -0.010095 | 201.4956 | 183.1867 | -1.3581 | -0.0068175 | 192.3411 | -9.1545 | 195.3926 | 0.96486 | -0.045922 | 0.96536 | -0.045946
11.7 | -19.0141 | -0.002244 | -0.010668 | 201.3571 | 182.343 | -1.2196 | -0.0061223 | 191.85 | -9.5071 | 195.0191 | 0.9624 | -0.047691 | 0.9629 | -0.047716
11.72 | -19.5365 | -0.002618 | -0.010955 | 201.0637 | 181.5272 | -0.9262 | -0.0046494 | 191.2955 | -9.7682 | 194.5515 | 0.95961 | -0.049001 | 0.96012 | -0.049027
11.74 | -19.876 | -0.002992 | -0.011313 | 200.9816 | 181.1056 | -0.8441 | -0.0042373 | 191.0436 | -9.938 | 194.3563 | 0.95835 | -0.049853 | 0.95885 | -0.049879
11.76 | -20.2939 | -0.003366 | -0.011456 | 200.7827 | 180.4888 | -0.6452 | -0.0032388 | 190.6358 | -10.1469 | 194.0181 | 0.9563 | -0.050901 | 0.95681 | -0.050928
11.78 | -19.8238 | -0.003366 | -0.011169 | 200.5945 | 180.7707 | -0.457 | -0.0022941 | 190.6826 | -9.9119 | 193.9866 | 0.95654 | -0.049722 | 0.95704 | -0.049748
11.8 | -19.0141 | -0.003366 | -0.010668 | 200.4598 | 181.4457 | -0.3223 | -0.0016179 | 190.9527 | -9.5071 | 194.1218 | 0.95789 | -0.047691 | 0.9584 | -0.047716
11.82 | -18.2567 | -0.003366 | -0.010095 | 200.2466 | 181.9899 | -0.1091 | -0.00054767 | 191.1183 | -9.1283 | 194.161 | 0.95872 | -0.045791 | 0.95923 | -0.045815
11.84 | -16.9246 | -0.003366 | -0.0093794 | 199.9703 | 183.0457 | 0.1672 | 0.00083933 | 191.508 | -8.4623 | 194.3288 | 0.96068 | -0.04245 | 0.96118 | -0.042473
11.86 | -15.3575 | -0.003179 | -0.0085918 | 199.6302 | 184.2727 | 0.5073 | 0.0025466 | 191.9514 | -7.6788 | 194.511 | 0.9629 | -0.03852 | 0.96341 | -0.03854
11.88 | -14.3912 | -0.002805 | -0.0078758 | 198.3419 | 183.9507 | 0.7956 | 0.0039938 | 191.1463 | -7.1956 | 193.5448 | 0.95886 | -0.036096 | 0.95937 | -0.036115
11.9 | -11.5704 | -0.002244 | -0.0065155 | 199.1094 | 187.539 | 1.0281 | 0.005161 | 193.3242 | -5.7852 | 195.2526 | 0.96979 | -0.029021 | 0.9703 | -0.029036
11.92 | -9.4026 | -0.001496 | -0.0051551 | 197.9737 | 188.5711 | 1.1638 | 0.0058422 | 193.2724 | -4.7013 | 194.8395 | 0.96953 | -0.023584 | 0.97004 | -0.023596
11.94 | -7.5743 | -0.001309 | -0.0040095 | 197.98 | 190.4057 | 1.1575 | 0.0058105 | 194.1929 | -3.7871 | 195.4552 | 0.97415 | -0.018998 | 0.97466 | -0.019008
11.96 | -5.1192 | -0.00056101 | -0.0027923 | 197.9103 | 192.7911 | 1.2272 | 0.0061604 | 195.3507 | -2.5596 | 196.2039 | 0.97996 | -0.01284 | 0.98047 | -0.012847
11.98 | -2.2462 | -0.00037401 | -0.001432 | 197.7384 | 195.4922 | 1.3991 | 0.0070233 | 196.6153 | -1.1231 | 196.9897 | 0.9863 | -0.0056338 | 0.98682 | -0.0056368
12 | -0.052237 | 0.00037401 | -0.0001432 | 197.7211 | 197.6689 | 1.4164 | 0.0071102 | 197.695 | -0.026118 | 197.7037 | 0.99172 | -0.00013102 | 0.99224 | -0.00013109
12.02 | 2.2984 | 0.001122 | 0.0012172 | 197.7661 | 200.0645 | 1.3714 | 0.0068843 | 198.9153 | 1.1492 | 198.5322 | 0.99784 | 0.0057649 | 0.99836 | 0.0057679
12.04 | 4.5968 | 0.00187 | 0.0024343 | 197.814 | 202.4108 | 1.3235 | 0.0066438 | 200.1124 | 2.2984 | 199.3463 | 1.0038 | 0.01153 | 1.0044 | 0.011536
12.06 | 7.4437 | 0.002244 | 0.0037947 | 197.7839 | 205.2276 | 1.3536 | 0.0067949 | 201.5058 | 3.7219 | 200.2651 | 1.0108 | 0.01867 | 1.0114 | 0.01868
12.08 | 9.8727 | 0.002805 | 0.0052267 | 196.8049 | 206.6776 | 1.3326 | 0.0066895 | 201.7413 | 4.9364 | 200.0958 | 1.012 | 0.024763 | 1.0125 | 0.024776
12.1 | 11.6226 | 0.003179 | 0.0063007 | 196.8148 | 208.4374 | 1.3227 | 0.0066398 | 202.6261 | 5.8113 | 200.689 | 1.0165 | 0.029152 | 1.017 | 0.029167
12.12 | 13.2158 | 0.0039271 | 0.007303 | 196.9424 | 210.1582 | 1.1951 | 0.0059993 | 203.5503 | 6.6079 | 201.3477 | 1.0211 | 0.033148 | 1.0216 | 0.033165
12.14 | 15.3575 | 0.0044881 | 0.0082338 | 196.9275 | 212.285 | 1.21 | 0.0060741 | 204.6063 | 7.6788 | 202.0467 | 1.0264 | 0.03852 | 1.0269 | 0.03854
12.16 | 16.35 | 0.0050491 | 0.0091646 | 197.1396 | 213.4896 | 0.9979 | 0.0050094 | 205.3146 | 8.175 | 202.5896 | 1.0299 | 0.041009 | 1.0305 | 0.041031
12.18 | 17.9171 | 0.0054231 | 0.0097374 | 197.3196 | 215.2367 | 0.8179 | 0.0041058 | 206.2782 | 8.9586 | 203.292 | 1.0348 | 0.04494 | 1.0353 | 0.044963
12.2 | 19.1186 | 0.0057971 | 0.01031 | 197.2356 | 216.3542 | 0.9019 | 0.0045274 | 206.7949 | 9.5593 | 203.6085 | 1.0374 | 0.047953 | 1.0379 | 0.047978
12.22 | 19.2492 | 0.0059841 | 0.010597 | 197.4626 | 216.7118 | 0.6749 | 0.0033879 | 207.0872 | 9.6246 | 203.879 | 1.0388 | 0.048281 | 1.0394 | 0.048306
12.24 | 20.1372 | 0.0063581 | 0.011098 | 197.606 | 217.7432 | 0.5315 | 0.0026681 | 207.6746 | 10.0686 | 204.3184 | 1.0418 | 0.050508 | 1.0423 | 0.050534
12.26 | 19.9544 | 0.0067321 | 0.011241 | 197.9273 | 217.8817 | 0.2102 | 0.0010552 | 207.9045 | 9.9772 | 204.5788 | 1.0429 | 0.050049 | 1.0435 | 0.050076
12.28 | 19.3014 | 0.0069191 | 0.011098 | 198.0715 | 217.3729 | 0.066 | 0.00033131 | 207.7222 | 9.6507 | 204.5053 | 1.042 | 0.048412 | 1.0426 | 0.048437
12.3 | 19.0141 | 0.0069191 | 0.010955 | 198.1755 | 217.1896 | -0.038 | -0.00019076 | 207.6826 | 9.5071 | 204.5135 | 1.0418 | 0.047691 | 1.0424 | 0.047716
12.32 | 18.3873 | 0.0069191 | 0.01031 | 198.2908 | 216.6781 | -0.1533 | -0.00076955 | 207.4844 | 9.1936 | 204.4199 | 1.0408 | 0.046119 | 1.0414 | 0.046143
12.34 | 16.7679 | 0.0069191 | 0.009451 | 198.7218 | 215.4897 | -0.5843 | -0.0029331 | 207.1058 | 8.384 | 204.3111 | 1.0389 | 0.042057 | 1.0395 | 0.042079
12.36 | 15.3314 | 0.0067321 | 0.0086634 | 199.0521 | 214.3835 | -0.9146 | -0.0045912 | 206.7178 | 7.6657 | 204.1626 | 1.037 | 0.038454 | 1.0375 | 0.038474
12.38 | 13.3726 | 0.0063581 | 0.007661 | 199.4096 | 212.7822 | -1.2721 | -0.0063858 | 206.0959 | 6.6863 | 203.8671 | 1.0339 | 0.033541 | 1.0344 | 0.033559
12.4 | 11.8055 | 0.0057971 | 0.0065155 | 200.6356 | 212.4411 | -1.4981 | -0.0075203 | 206.5383 | 5.9027 | 204.5708 | 1.0361 | 0.02961 | 1.0366 | 0.029626
12.42 | 9.4809 | 0.0054231 | 0.0052267 | 200.6454 | 210.1263 | -1.5079 | -0.0075695 | 205.3859 | 4.7405 | 203.8057 | 1.0303 | 0.02378 | 1.0308 | 0.023793
12.44 | 7.5482 | 0.0048621 | 0.0040811 | 200.5889 | 208.1371 | -1.4514 | -0.0072859 | 204.363 | 3.7741 | 203.105 | 1.0252 | 0.018932 | 1.0257 | 0.018942
12.46 | 4.9625 | 0.0044881 | 0.0027207 | 200.764 | 205.7265 | -1.6265 | -0.0081649 | 203.2452 | 2.4812 | 202.4182 | 1.0196 | 0.012447 | 1.0201 | 0.012453
12.48 | 2.5596 | 0.0039271 | 0.0015752 | 200.7157 | 203.2753 | -1.5782 | -0.0079224 | 201.9955 | 1.2798 | 201.5689 | 1.0133 | 0.00642 | 1.0138 | 0.0064233
12.5 | -0.10447 | 0.003366 | 0.00035799 | 200.7491 | 200.6446 | -1.6116 | -0.0080901 | 200.6969 | -0.052237 | 200.7143 | 1.0068 | -0.00026204 | 1.0073 | -0.00026218
12.52 | -2.7685 | 0.002618 | -0.0011456 | 200.802 | 198.0335 | -1.6645 | -0.0083556 | 199.4177 | -1.3843 | 199.8792 | 1.0004 | -0.006944 | 1.0009 | -0.0069477
12.54 | -5.1192 | 0.002244 | -0.0026491 | 200.905 | 195.7858 | -1.7675 | -0.0088727 | 198.3454 | -2.5596 | 199.1986 | 0.99498 | -0.01284 | 0.9955 | -0.012847
12.56 | -7.1042 | 0.001496 | -0.0037231 | 201.805 | 194.7008 | -1.6675 | -0.0083707 | 198.2529 | -3.5521 | 199.4369 | 0.99451 | -0.017819 | 0.99504 | -0.017828
12.58 | -9.4809 | 0.001122 | -0.0050119 | 201.6971 | 192.2162 | -1.5596 | -0.007829 | 196.9566 | -4.7405 | 198.5368 | 0.98801 | -0.02378 | 0.98853 | -0.023793
12.6 | -12.0144 | 0.00056101 | -0.0063723 | 201.8735 | 189.8591 | -1.736 | -0.0087145 | 195.8663 | -6.0072 | 197.8687 | 0.98254 | -0.030134 | 0.98306 | -0.03015
12.62 | -13.5293 | -0.000187 | -0.0074462 | 201.8513 | 188.322 | -1.7138 | -0.0086031 | 195.0867 | -6.7646 | 197.3415 | 0.97863 | -0.033934 | 0.97914 | -0.033952
12.64 | -15.5665 | -0.00074801 | -0.0083054 | 201.8723 | 186.3058 | -1.7348 | -0.0087085 | 194.0891 | -7.7832 | 196.6835 | 0.97363 | -0.039044 | 0.97414 | -0.039064
12.66 | -16.794 | -0.001122 | -0.009093 | 201.6786 | 184.8846 | -1.5411 | -0.0077362 | 193.2816 | -8.397 | 196.0806 | 0.96958 | -0.042123 | 0.97008 | -0.042145
12.68 | -18.335 | -0.001683 | -0.0099522 | 201.704 | 183.369 | -1.5665 | -0.0078637 | 192.5365 | -9.1675 | 195.5923 | 0.96584 | -0.045988 | 0.96635 | -0.046012
12.7 | -18.9096 | -0.002057 | -0.010525 | 201.4914 | 182.5818 | -1.3539 | -0.0067964 | 192.0366 | -9.4548 | 195.1882 | 0.96333 | -0.047429 | 0.96384 | -0.047454
12.72 | -19.4842 | -0.002431 | -0.011026 | 201.2493 | 181.7651 | -1.1118 | -0.0055811 | 191.5072 | -9.7421 | 194.7546 | 0.96068 | -0.04887 | 0.96118 | -0.048896
12.74 | -19.6932 | -0.002992 | -0.011313 | 201.0538 | 181.3606 | -0.9163 | -0.0045997 | 191.2072 | -9.8466 | 194.4894 | 0.95917 | -0.049394 | 0.95967 | -0.04942
12.76 | -20.0066 | -0.003366 | -0.011313 | 200.8461 | 180.8395 | -0.7086 | -0.0035571 | 190.8428 | -10.0033 | 194.1772 | 0.95734 | -0.05018 | 0.95784 | -0.050207
12.78 | -19.8238 | -0.003366 | -0.011169 | 200.5317 | 180.7079 | -0.3942 | -0.0019788 | 190.6198 | -9.9119 | 193.9238 | 0.95622 | -0.049722 | 0.95673 | -0.049748
12.8 | -19.0402 | -0.003366 | -0.010883 | 200.4479 | 181.4077 | -0.3104 | -0.0015582 | 190.9278 | -9.5201 | 194.1012 | 0.95777 | -0.047757 | 0.95827 | -0.047782
12.82 | -18.2044 | -0.003366 | -0.010239 | 200.2248 | 182.0204 | -0.0873 | -0.00043824 | 191.1226 | -9.1022 | 194.1567 | 0.95875 | -0.04566 | 0.95925 | -0.045684
12.84 | -16.8463 | -0.003366 | -0.0093794 | 199.8439 | 182.9976 | 0.2936 | 0.0014738 | 191.4208 | -8.4231 | 194.2285 | 0.96024 | -0.042254 | 0.96075 | -0.042276
12.86 | -15.1747 | -0.003179 | -0.0085918 | 199.5414 | 184.3667 | 0.5961 | 0.0029924 | 191.954 | -7.5874 | 194.4832 | 0.96292 | -0.038061 | 0.96342 | -0.038081
12.88 | -13.7904 | -0.002805 | -0.0078758 | 198.2419 | 184.4515 | 0.8956 | 0.0044958 | 191.3467 | -6.8952 | 193.6451 | 0.95987 | -0.034589 | 0.96037 | -0.034607
12.9 | -11.4659 | -0.002431 | -0.0064439 | 197.8277 | 186.3618 | 1.3098 | 0.0065751 | 192.0947 | -5.733 | 194.0057 | 0.96362 | -0.028759 | 0.96413 | -0.028774
12.92 | -9.6899 | -0.001683 | -0.0052267 | 197.853 | 188.1631 | 1.2845 | 0.0064481 | 193.0081 | -4.8449 | 194.623 | 0.9682 | -0.024304 | 0.96871 | -0.024317
12.94 | -7.5743 | -0.001496 | -0.0040095 | 197.852 | 190.2777 | 1.2855 | 0.0064531 | 194.0649 | -3.7871 | 195.3272 | 0.97351 | -0.018998 | 0.97402 | -0.019008
12.96 | -5.0408 | -0.00074801 | -0.0027923 | 197.7292 | 192.6884 | 1.4083 | 0.0070695 | 195.2088 | -2.5204 | 196.0489 | 0.97924 | -0.012643 | 0.97976 | -0.01265
12.98 | -2.4812 | 0 | -0.001432 | 197.7932 | 195.312 | 1.3443 | 0.0067483 | 196.5526 | -1.2406 | 196.9661 | 0.98598 | -0.0062234 | 0.9865 | -0.0062267
13 | -0.15671 | 0.00037401 | 0 | 197.7507 | 197.594 | 1.3868 | 0.0069616 | 197.6723 | -0.078355 | 197.6985 | 0.9916 | -0.00039306 | 0.99212 | -0.00039327
13.02 | 2.4551 | 0.00093501 | 0.0012172 | 197.6607 | 200.1158 | 1.4768 | 0.0074134 | 198.8883 | 1.2276 | 198.4791 | 0.9977 | 0.0061579 | 0.99822 | 0.0061611
13.04 | 5.0931 | 0.001683 | 0.0024343 | 196.6396 | 201.7327 | 1.4979 | 0.0075193 | 199.1861 | 2.5465 | 198.3373 | 0.9992 | 0.012774 | 0.99972 | 0.012781
13.06 | 7.6004 | 0.002431 | 0.0039379 | 196.6958 | 204.2962 | 1.4417 | 0.0072372 | 200.496 | 3.8002 | 199.2293 | 1.0058 | 0.019063 | 1.0063 | 0.019073
13.08 | 9.716 | 0.002618 | 0.0051551 | 196.5714 | 206.2874 | 1.5661 | 0.0078617 | 201.4294 | 4.858 | 199.8101 | 1.0104 | 0.02437 | 1.011 | 0.024382
13.1 | 11.9622 | 0.003366 | 0.0062291 | 196.7007 | 208.6629 | 1.4368 | 0.0072126 | 202.6818 | 5.9811 | 200.6881 | 1.0167 | 0.030003 | 1.0173 | 0.030019
13.12 | 13.6599 | 0.0037401 | 0.007303 | 196.6434 | 210.3033 | 1.4941 | 0.0075002 | 203.4733 | 6.8299 | 201.1967 | 1.0207 | 0.034262 | 1.0212 | 0.03428
13.14 | 15.5926 | 0.0043011 | 0.0083054 | 196.7342 | 212.3268 | 1.4033 | 0.0070444 | 204.5305 | 7.7963 | 201.9317 | 1.026 | 0.039109 | 1.0265 | 0.03913
13.16 | 16.7679 | 0.0050491 | 0.0091646 | 196.7686 | 213.5365 | 1.3689 | 0.0068717 | 205.1526 | 8.384 | 202.3579 | 1.0291 | 0.042057 | 1.0297 | 0.042079
13.18 | 17.891 | 0.0056101 | 0.0097374 | 197.0349 | 214.9259 | 1.1026 | 0.0055349 | 205.9804 | 8.9455 | 202.9986 | 1.0333 | 0.044874 | 1.0338 | 0.044898
13.2 | 19.3014 | 0.0057971 | 0.010382 | 197.0194 | 216.3208 | 1.1181 | 0.0056127 | 206.6701 | 9.6507 | 203.4532 | 1.0367 | 0.048412 | 1.0373 | 0.048437
13.22 | 19.5365 | 0.0061711 | 0.010811 | 197.4441 | 216.9806 | 0.6934 | 0.0034808 | 207.2123 | 9.7682 | 203.9563 | 1.0395 | 0.049001 | 1.04 | 0.049027
13.24 | 20.0066 | 0.0063581 | 0.011098 | 197.5062 | 217.5128 | 0.6313 | 0.0031691 | 207.5095 | 10.0033 | 204.1751 | 1.0409 | 0.05018 | 1.0415 | 0.050207
13.26 | 20.0849 | 0.0067321 | 0.011169 | 197.7318 | 217.8167 | 0.4057 | 0.0020366 | 207.7743 | 10.0425 | 204.4268 | 1.0423 | 0.050377 | 1.0428 | 0.050403
13.28 | 19.3798 | 0.0069191 | 0.011098 | 197.9877 | 217.3675 | 0.1498 | 0.00075198 | 207.6776 | 9.6899 | 204.4476 | 1.0418 | 0.048608 | 1.0423 | 0.048634
13.3 | 19.0925 | 0.0069191 | 0.010883 | 198.0665 | 217.159 | 0.071 | 0.00035641 | 207.6127 | 9.5462 | 204.4307 | 1.0415 | 0.047888 | 1.042 | 0.047913
13.32 | 18.2828 | 0.0069191 | 0.010382 | 198.2292 | 216.512 | -0.0917 | -0.00046032 | 207.3706 | 9.1414 | 204.3235 | 1.0403 | 0.045857 | 1.0408 | 0.045881
13.34 | 16.9769 | 0.0069191 | 0.009451 | 198.5867 | 215.5636 | -0.4492 | -0.0022549 | 207.0751 | 8.4884 | 204.2457 | 1.0388 | 0.042581 | 1.0393 | 0.042604
13.36 | 15.5665 | 0.0067321 | 0.0085202 | 198.9448 | 214.5113 | -0.8073 | -0.0040526 | 206.728 | 7.7832 | 204.1336 | 1.037 | 0.039044 | 1.0376 | 0.039064
13.38 | 14.1561 | 0.0063581 | 0.0077326 | 200.2468 | 214.4029 | -1.1093 | -0.0055686 | 207.3249 | 7.0781 | 204.9655 | 1.04 | 0.035506 | 1.0406 | 0.035525
13.4 | 11.6226 | 0.0056101 | 0.0064439 | 200.4014 | 212.024 | -1.2639 | -0.0063447 | 206.2127 | 5.8113 | 204.2756 | 1.0344 | 0.029152 | 1.035 | 0.029167
13.42 | 9.6899 | 0.0052361 | 0.0052267 | 200.4866 | 210.1765 | -1.3491 | -0.0067723 | 205.3315 | 4.8449 | 203.7166 | 1.03 | 0.024304 | 1.0306 | 0.024317
13.44 | 7.2348 | 0.0048621 | 0.0042243 | 200.5001 | 207.7349 | -1.3626 | -0.0068401 | 204.1175 | 3.6174 | 202.9117 | 1.0239 | 0.018146 | 1.0245 | 0.018156
13.46 | 4.5446 | 0.0043011 | 0.0028639 | 200.6874 | 205.232 | -1.5499 | -0.0077803 | 202.9597 | 2.2723 | 202.2023 | 1.0181 | 0.011399 | 1.0187 | 0.011405
13.48 | 2.5335 | 0.0039271 | 0.0015036 | 200.7103 | 203.2438 | -1.5728 | -0.0078953 | 201.977 | 1.2667 | 201.5548 | 1.0132 | 0.0063544 | 1.0137 | 0.0063578
13.5 | -0.18283 | 0.003366 | 0.00021479 | 200.7885 | 200.6057 | -1.651 | -0.0082879 | 200.6971 | -0.091414 | 200.7276 | 1.0068 | -0.00045857 | 1.0073 | -0.00045881
13.52 | -2.7685 | 0.002618 | -0.0011456 | 200.8921 | 198.1236 | -1.7546 | -0.0088079 | 199.5078 | -1.3843 | 199.9693 | 1.0008 | -0.006944 | 1.0013 | -0.0069477
13.54 | -4.9364 | 0.00187 | -0.0025059 | 202.001 | 197.0646 | -1.8635 | -0.0093546 | 199.5328 | -2.4682 | 200.3555 | 1.0009 | -0.012381 | 1.0015 | -0.012388
13.56 | -7.0781 | 0.001683 | -0.0037231 | 201.9999 | 194.9218 | -1.8624 | -0.0093491 | 198.4609 | -3.539 | 199.6405 | 0.99556 | -0.017753 | 0.99608 | -0.017762
13.58 | -9.3503 | 0.00093501 | -0.0050119 | 201.9678 | 192.6175 | -1.8303 | -0.0091879 | 197.2926 | -4.6752 | 198.851 | 0.9897 | -0.023452 | 0.99022 | -0.023465
13.6 | -11.8316 | 0.00056101 | -0.0062291 | 201.85 | 190.0184 | -1.7125 | -0.0085966 | 195.9342 | -5.9158 | 197.9061 | 0.98288 | -0.029676 | 0.9834 | -0.029691
13.62 | -13.6599 | 0 | -0.0074462 | 201.948 | 188.2881 | -1.8105 | -0.0090885 | 195.1181 | -6.8299 | 197.3947 | 0.97879 | -0.034262 | 0.9793 | -0.03428
13.64 | -15.227 | -0.00074801 | -0.0083054 | 201.7921 | 186.5651 | -1.6546 | -0.0083059 | 194.1786 | -7.6135 | 196.7164 | 0.97408 | -0.038192 | 0.97459 | -0.038212
13.66 | -16.6635 | -0.001496 | -0.009093 | 201.674 | 185.0105 | -1.5365 | -0.0077131 | 193.3423 | -8.3317 | 196.1195 | 0.96988 | -0.041795 | 0.97039 | -0.041817
13.68 | -18.2567 | -0.00187 | -0.0099522 | 201.5806 | 183.3239 | -1.4431 | -0.0072442 | 192.4523 | -9.1283 | 195.495 | 0.96542 | -0.045791 | 0.96592 | -0.045815
13.7 | -18.9619 | -0.002431 | -0.010668 | 201.4964 | 182.5345 | -1.3589 | -0.0068215 | 192.0155 | -9.4809 | 195.1758 | 0.96322 | -0.04756 | 0.96373 | -0.047585
13.72 | -19.876 | -0.002618 | -0.010883 | 201.1703 | 181.2943 | -1.0328 | -0.0051846 | 191.2323 | -9.938 | 194.545 | 0.9593 | -0.049853 | 0.9598 | -0.049879
13.74 | -20.0066 | -0.002992 | -0.011313 | 201.0453 | 181.0387 | -0.9078 | -0.0045571 | 191.042 | -10.0033 | 194.3764 | 0.95834 | -0.05018 | 0.95884 | -0.050207
13.76 | -19.8238 | -0.003366 | -0.011313 | 200.7209 | 180.8971 | -0.5834 | -0.0029286 | 190.809 | -9.9119 | 194.113 | 0.95717 | -0.049722 | 0.95767 | -0.049748
13.78 | -19.5887 | -0.0035531 | -0.011169 | 200.6131 | 181.0244 | -0.4756 | -0.0023875 | 190.8187 | -9.7944 | 194.0835 | 0.95722 | -0.049132 | 0.95772 | -0.049158
13.8 | -19.2492 | -0.0035531 | -0.011026 | 200.4962 | 181.247 | -0.3587 | -0.0018006 | 190.8716 | -9.6246 | 194.0798 | 0.95749 | -0.048281 | 0.95799 | -0.048306
13.82 | -18.3873 | -0.0035531 | -0.010525 | 200.2488 | 181.8615 | -0.1113 | -0.00055871 | 191.0552 | -9.1936 | 194.1197 | 0.95841 | -0.046119 | 0.95891 | -0.046143
13.84 | -17.003 | -0.0035531 | -0.0095226 | 199.8491 | 182.8461 | 0.2884 | 0.0014477 | 191.3476 | -8.5015 | 194.1814 | 0.95987 | -0.042647 | 0.96038 | -0.042669
13.86 | -15.2792 | -0.003366 | -0.0085918 | 199.4976 | 184.2184 | 0.6399 | 0.0032122 | 191.858 | -7.6396 | 194.4045 | 0.96244 | -0.038323 | 0.96294 | -0.038343
13.88 | -13.5815 | -0.002992 | -0.0078758 | 199.1581 | 185.5766 | 0.9794 | 0.0049165 | 192.3673 | -6.7908 | 194.6309 | 0.96499 | -0.034065 | 0.9655 | -0.034083
13.9 | -11.8838 | -0.002431 | -0.0065155 | 198.838 | 186.9542 | 1.2995 | 0.0065234 | 192.8961 | -5.9419 | 194.8767 | 0.96764 | -0.029807 | 0.96815 | -0.029823
13.92 | -9.8727 | -0.002057 | -0.0052983 | 197.8322 | 187.9595 | 1.3053 | 0.0065525 | 192.8958 | -4.9364 | 194.5413 | 0.96764 | -0.024763 | 0.96815 | -0.024776
13.94 | -7.4959 | -0.001309 | -0.0041527 | 197.8203 | 190.3244 | 1.3172 | 0.0066122 | 194.0723 | -3.748 | 195.3217 | 0.97354 | -0.018801 | 0.97405 | -0.018811
13.96 | -4.9102 | -0.001122 | -0.0027923 | 197.731 | 192.8208 | 1.4065 | 0.0070605 | 195.2759 | -2.4551 | 196.0943 | 0.97958 | -0.012316 | 0.98009 | -0.012322
13.98 | -2.5074 | -0.00037401 | -0.0013604 | 197.612 | 195.1046 | 1.5255 | 0.0076579 | 196.3583 | -1.2537 | 196.7762 | 0.98501 | -0.0062889 | 0.98553 | -0.0062922
14 | -0.078355 | 0.00037401 | -0.0001432 | 197.646 | 197.5676 | 1.4915 | 0.0074872 | 197.6068 | -0.039177 | 197.6199 | 0.99127 | -0.00019653 | 0.99179 | -0.00019663
14.02 | 2.5596 | 0.001122 | 0.0012172 | 196.6082 | 199.1678 | 1.5293 | 0.0076769 | 197.888 | 1.2798 | 197.4614 | 0.99268 | 0.00642 | 0.9932 | 0.0064233
14.04 | 5.1453 | 0.001496 | 0.0025775 | 196.5652 | 201.7105 | 1.5723 | 0.0078928 | 199.1378 | 2.5726 | 198.2803 | 0.99895 | 0.012905 | 0.99948 | 0.012912
14.06 | 7.6527 | 0.002057 | 0.0039379 | 196.5472 | 204.1999 | 1.5903 | 0.0079831 | 200.3735 | 3.8263 | 199.0981 | 1.0052 | 0.019194 | 1.0057 | 0.019204
14.08 | 9.5332 | 0.002431 | 0.0050835 | 196.6545 | 206.1877 | 1.483 | 0.0074445 | 201.4211 | 4.7666 | 199.8322 | 1.0104 | 0.023911 | 1.0109 | 0.023924
14.1 | 11.3614 | 0.003179 | 0.0063007 | 196.7457 | 208.1071 | 1.3918 | 0.0069867 | 202.4264 | 5.6807 | 200.5328 | 1.0155 | 0.028497 | 1.016 | 0.028512
14.12 | 13.5293 | 0.0039271 | 0.0073746 | 196.8196 | 210.3489 | 1.3179 | 0.0066157 | 203.5842 | 6.7646 | 201.3294 | 1.0213 | 0.033934 | 1.0218 | 0.033952
14.14 | 15.5143 | 0.0046751 | 0.008377 | 196.8622 | 212.3765 | 1.2753 | 0.0064019 | 204.6193 | 7.7571 | 202.0336 | 1.0265 | 0.038913 | 1.027 | 0.038933
14.16 | 16.6373 | 0.0048621 | 0.0091646 | 197.0383 | 213.6756 | 1.0992 | 0.0055179 | 205.357 | 8.3187 | 202.5841 | 1.0302 | 0.04173 | 1.0307 | 0.041752
14.18 | 17.8649 | 0.0054231 | 0.0098806 | 197.1692 | 215.0341 | 0.9683 | 0.0048608 | 206.1016 | 8.9324 | 203.1242 | 1.0339 | 0.044809 | 1.0344 | 0.044832
14.2 | 19.0663 | 0.0057971 | 0.010453 | 197.2098 | 216.2761 | 0.9277 | 0.004657 | 206.743 | 9.5332 | 203.5652 | 1.0371 | 0.047822 | 1.0376 | 0.047847
14.22 | 19.5626 | 0.0061711 | 0.010811 | 197.4533 | 217.0159 | 0.6842 | 0.0034346 | 207.2346 | 9.7813 | 203.9742 | 1.0396 | 0.049067 | 1.0401 | 0.049093
14.24 | 19.9544 | 0.0063581 | 0.011098 | 197.4643 | 217.4187 | 0.6732 | 0.0033794 | 207.4415 | 9.9772 | 204.1158 | 1.0406 | 0.050049 | 1.0412 | 0.050076
14.26 | 20.1372 | 0.0067321 | 0.011098 | 197.6154 | 217.7526 | 0.5221 | 0.0026209 | 207.684 | 10.0686 | 204.3278 | 1.0418 | 0.050508 | 1.0424 | 0.050534
14.28 | 19.6409 | 0.0067321 | 0.010955 | 197.8384 | 217.4793 | 0.2991 | 0.0015015 | 207.6589 | 9.8205 | 204.3854 | 1.0417 | 0.049263 | 1.0422 | 0.049289
14.3 | 19.1186 | 0.0069191 | 0.010668 | 198.0012 | 217.1198 | 0.1363 | 0.00068421 | 207.5605 | 9.5593 | 204.3741 | 1.0412 | 0.047953 | 1.0418 | 0.047978
14.32 | 18.0477 | 0.0067321 | 0.010167 | 198.2046 | 216.2523 | -0.0671 | -0.00033684 | 207.2285 | 9.0239 | 204.2205 | 1.0395 | 0.045267 | 1.0401 | 0.045291
14.34 | 16.7679 | 0.0067321 | 0.009451 | 198.4548 | 215.2227 | -0.3173 | -0.0015928 | 206.8388 | 8.384 | 204.0441 | 1.0376 | 0.042057 | 1.0381 | 0.042079
14.36 | 15.4359 | 0.0065451 | 0.0085202 | 198.7462 | 214.1821 | -0.6087 | -0.0030556 | 206.4641 | 7.7179 | 203.8915 | 1.0357 | 0.038716 | 1.0362 | 0.038737
14.38 | 13.5293 | 0.0063581 | 0.0078042 | 200.0612 | 213.5905 | -0.9237 | -0.0046369 | 206.8258 | 6.7646 | 204.571 | 1.0375 | 0.033934 | 1.0381 | 0.033952
14.4 | 11.7793 | 0.0059841 | 0.0065871 | 200.4839 | 212.2632 | -1.3464 | -0.0067588 | 206.3736 | 5.8897 | 204.4103 | 1.0353 | 0.029545 | 1.0358 | 0.02956
14.42 | 9.716 | 0.0054231 | 0.0055131 | 200.5661 | 210.2821 | -1.4286 | -0.0071714 | 205.4241 | 4.858 | 203.8048 | 1.0305 | 0.02437 | 1.031 | 0.024382
14.44 | 7.0258 | 0.0052361 | 0.0040811 | 200.6942 | 207.72 | -1.5567 | -0.0078145 | 204.2071 | 3.5129 | 203.0361 | 1.0244 | 0.017622 | 1.0249 | 0.017631
14.46 | 4.7535 | 0.0044881 | 0.0028639 | 200.6364 | 205.3899 | -1.4989 | -0.0075243 | 203.0132 | 2.3768 | 202.2209 | 1.0184 | 0.011923 | 1.0189 | 0.011929
14.48 | 2.5074 | 0.0039271 | 0.0016468 | 200.7194 | 203.2268 | -1.5819 | -0.007941 | 201.9731 | 1.2537 | 201.5552 | 1.0132 | 0.0062889 | 1.0137 | 0.0062922
14.5 | -0.23506 | 0.003179 | 0.00035799 | 200.8268 | 200.5917 | -1.6893 | -0.0084801 | 200.7093 | -0.11753 | 200.7484 | 1.0068 | -0.00058959 | 1.0074 | -0.0005899
14.52 | -2.5857 | 0.002805 | -0.0010024 | 200.9278 | 198.3421 | -1.7903 | -0.0089871 | 199.6349 | -1.2929 | 200.0659 | 1.0014 | -0.0064855 | 1.002 | -0.0064889
14.54 | -4.8319 | 0.002244 | -0.0023627 | 201.8297 | 196.9978 | -1.6922 | -0.0084947 | 199.4138 | -2.4159 | 200.2191 | 1.0003 | -0.012119 | 1.0009 | -0.012126
14.56 | -7.287 | 0.00187 | -0.0036515 | 201.7972 | 194.5102 | -1.6597 | -0.0083315 | 198.1537 | -3.6435 | 199.3682 | 0.99402 | -0.018277 | 0.99454 | -0.018287
14.58 | -9.7944 | 0.001122 | -0.0050119 | 201.826 | 192.0316 | -1.6885 | -0.0084761 | 196.9288 | -4.8972 | 198.5612 | 0.98787 | -0.024566 | 0.98839 | -0.024579
14.6 | -12.0666 | 0.00037401 | -0.0062291 | 201.7983 | 189.7317 | -1.6608 | -0.0083371 | 195.765 | -6.0333 | 197.7761 | 0.98203 | -0.030266 | 0.98255 | -0.030281
14.62 | -13.5815 | -0.000187 | -0.007303 | 201.7565 | 188.175 | -1.619 | -0.0081272 | 194.9657 | -6.7908 | 197.2293 | 0.97802 | -0.034065 | 0.97854 | -0.034083
14.64 | -15.2008 | -0.00056101 | -0.0081622 | 201.6337 | 186.4329 | -1.4962 | -0.0075108 | 194.0333 | -7.6004 | 196.5668 | 0.97335 | -0.038127 | 0.97386 | -0.038147
14.66 | -17.003 | -0.001309 | -0.009093 | 201.6715 | 184.6685 | -1.534 | -0.0077005 | 193.17 | -8.5015 | 196.0038 | 0.96902 | -0.042647 | 0.96952 | -0.042669
14.68 | -18.335 | -0.001496 | -0.0099522 | 201.6665 | 183.3315 | -1.529 | -0.0076754 | 192.499 | -9.1675 | 195.5548 | 0.96565 | -0.045988 | 0.96616 | -0.046012
14.7 | -18.8313 | -0.002057 | -0.010382 | 201.4323 | 182.601 | -1.2948 | -0.0064998 | 192.0167 | -9.4156 | 195.1552 | 0.96323 | -0.047233 | 0.96374 | -0.047257
14.72 | -19.9021 | -0.002431 | -0.011026 | 201.3947 | 181.4926 | -1.2572 | -0.006311 | 191.4436 | -9.9511 | 194.7607 | 0.96036 | -0.049918 | 0.96086 | -0.049945
14.74 | -19.6671 | -0.002805 | -0.011026 | 201.1236 | 181.4565 | -0.9861 | -0.0049501 | 191.2901 | -9.8335 | 194.5679 | 0.95959 | -0.049329 | 0.96009 | -0.049355
14.76 | -19.6671 | -0.002992 | -0.011169 | 200.9257 | 181.2586 | -0.7882 | -0.0039567 | 191.0922 | -9.8335 | 194.37 | 0.95859 | -0.049329 | 0.9591 | -0.049355
14.78 | -19.6409 | -0.003179 | -0.011169 | 200.7297 | 181.0888 | -0.5922 | -0.0029728 | 190.9092 | -9.8205 | 194.1827 | 0.95768 | -0.049263 | 0.95818 | -0.049289
14.8 | -19.0663 | -0.003179 | -0.011026 | 200.554 | 181.4877 | -0.4165 | -0.0020908 | 191.0208 | -9.5332 | 194.1986 | 0.95824 | -0.047822 | 0.95874 | -0.047847
14.82 | -18.4917 | -0.003366 | -0.010239 | 200.2114 | 181.7197 | -0.0739 | -0.00037097 | 190.9655 | -9.2459 | 194.0475 | 0.95796 | -0.046381 | 0.95846 | -0.046405
14.84 | -17.0291 | -0.003179 | -0.0093794 | 199.8306 | 182.8015 | 0.3069 | 0.0015406 | 191.316 | -8.5146 | 194.1542 | 0.95972 | -0.042712 | 0.96022 | -0.042735
14.86 | -15.7493 | -0.002805 | -0.008735 | 199.5709 | 183.8216 | 0.5666 | 0.0028443 | 191.6962 | -7.8747 | 194.3211 | 0.96162 | -0.039502 | 0.96213 | -0.039523
14.88 | -13.8427 | -0.002618 | -0.0075894 | 199.1755 | 185.3328 | 0.962 | 0.0048291 | 192.2542 | -6.9213 | 194.5613 | 0.96442 | -0.03472 | 0.96493 | -0.034738
14.9 | -11.8838 | -0.002244 | -0.0065155 | 198.0416 | 186.1578 | 1.0959 | 0.0055013 | 192.0997 | -5.9419 | 194.0803 | 0.96365 | -0.029807 | 0.96415 | -0.029823
14.92 | -9.6376 | -0.001683 | -0.0051551 | 198.0151 | 188.3775 | 1.1224 | 0.0056343 | 193.1963 | -4.8188 | 194.8026 | 0.96915 | -0.024173 | 0.96966 | -0.024186
14.94 | -7.3392 | -0.001122 | -0.0038663 | 197.8338 | 190.4946 | 1.3037 | 0.0065444 | 194.1642 | -3.6696 | 195.3874 | 0.974 | -0.018408 | 0.97451 | -0.018418
14.96 | -4.9886 | -0.00056101 | -0.0027923 | 197.8309 | 192.8423 | 1.3066 | 0.006559 | 195.3366 | -2.4943 | 196.168 | 0.97989 | -0.012512 | 0.9804 | -0.012519
14.98 | -2.3506 | 0.000187 | -0.001432 | 197.7445 | 195.3939 | 1.393 | 0.0069927 | 196.5692 | -1.1753 | 196.961 | 0.98607 | -0.0058959 | 0.98659 | -0.005899
15 | 0.10447 | 0.00056101 | 7.1598e-05 | 196.7181 | 196.8226 | 1.4194 | 0.0071252 | 196.7703 | 0.052237 | 196.7529 | 0.98708 | 0.00026204 | 0.98759 | 0.00026218
15.02 | 2.4551 | 0.00093501 | 0.0013604 | 197.7094 | 200.1645 | 1.4281 | 0.0071689 | 198.937 | 1.2276 | 198.5278 | 0.99795 | 0.0061579 | 0.99847 | 0.0061611
15.04 | 4.7274 | 0.001683 | 0.0027207 | 196.7347 | 201.4621 | 1.4028 | 0.0070419 | 199.0984 | 2.3637 | 198.3105 | 0.99876 | 0.011857 | 0.99928 | 0.011863
15.06 | 7.1564 | 0.002244 | 0.0038663 | 196.7322 | 203.8886 | 1.4053 | 0.0070545 | 200.3104 | 3.5782 | 199.1177 | 1.0048 | 0.01795 | 1.0054 | 0.017959
15.08 | 10.0555 | 0.002992 | 0.0052267 | 196.6157 | 206.6712 | 1.5218 | 0.0076393 | 201.6435 | 5.0278 | 199.9675 | 1.0115 | 0.025221 | 1.0121 | 0.025234
15.1 | 11.8055 | 0.0037401 | 0.0063723 | 196.6354 | 208.4409 | 1.5021 | 0.0075404 | 202.5381 | 5.9027 | 200.5706 | 1.016 | 0.02961 | 1.0165 | 0.029626
15.12 | 13.6076 | 0.0041141 | 0.0075178 | 196.7039 | 210.3115 | 1.4336 | 0.0071965 | 203.5077 | 6.8038 | 201.2398 | 1.0209 | 0.034131 | 1.0214 | 0.034148
15.14 | 15.018 | 0.0044881 | 0.008377 | 196.9479 | 211.9659 | 1.1896 | 0.0059717 | 204.4569 | 7.509 | 201.9539 | 1.0256 | 0.037668 | 1.0262 | 0.037688
15.16 | 16.9246 | 0.0050491 | 0.0092362 | 196.9428 | 213.8674 | 1.1947 | 0.0059973 | 205.4051 | 8.4623 | 202.5843 | 1.0304 | 0.04245 | 1.0309 | 0.042473
15.18 | 17.9955 | 0.0056101 | 0.0098806 | 197.0175 | 215.013 | 1.12 | 0.0056223 | 206.0152 | 8.9977 | 203.016 | 1.0335 | 0.045136 | 1.034 | 0.04516
15.2 | 19.0402 | 0.0059841 | 0.01031 | 197.1536 | 216.1938 | 0.9839 | 0.0049391 | 206.6737 | 9.5201 | 203.5003 | 1.0368 | 0.047757 | 1.0373 | 0.047782
15.22 | 19.6148 | 0.0065451 | 0.010955 | 197.2758 | 216.8906 | 0.8617 | 0.0043256 | 207.0832 | 9.8074 | 203.8141 | 1.0388 | 0.049198 | 1.0394 | 0.049224
15.24 | 19.9805 | 0.0065451 | 0.011098 | 197.4527 | 217.4332 | 0.6848 | 0.0034376 | 207.4429 | 9.9902 | 204.1129 | 1.0406 | 0.050115 | 1.0412 | 0.050141
15.26 | 20.0327 | 0.0067321 | 0.011241 | 197.6349 | 217.6676 | 0.5026 | 0.002523 | 207.6513 | 10.0164 | 204.3125 | 1.0417 | 0.050246 | 1.0422 | 0.050272
15.28 | 19.7715 | 0.0069191 | 0.011384 | 197.8108 | 217.5823 | 0.3267 | 0.00164 | 207.6966 | 9.8858 | 204.4013 | 1.0419 | 0.049591 | 1.0424 | 0.049617
15.3 | 19.1969 | 0.0071061 | 0.010955 | 197.9481 | 217.145 | 0.1894 | 0.00095077 | 207.5466 | 9.5985 | 204.3471 | 1.0411 | 0.04815 | 1.0417 | 0.048175
15.32 | 18.1522 | 0.0071061 | 0.01031 | 198.1838 | 216.336 | -0.0463 | -0.00023242 | 207.2599 | 9.0761 | 204.2345 | 1.0397 | 0.045529 | 1.0402 | 0.045553
15.34 | 17.0552 | 0.0069191 | 0.0095942 | 198.4831 | 215.5383 | -0.3456 | -0.0017349 | 207.0107 | 8.5276 | 204.1682 | 1.0384 | 0.042778 | 1.039 | 0.0428
15.36 | 15.1747 | 0.0069191 | 0.0086634 | 198.8621 | 214.0368 | -0.7246 | -0.0036374 | 206.4495 | 7.5874 | 203.9203 | 1.0356 | 0.038061 | 1.0362 | 0.038081
15.38 | 13.6337 | 0.0067321 | 0.0078042 | 199.2109 | 212.8446 | -1.0734 | -0.0053884 | 206.0278 | 6.8169 | 203.7555 | 1.0335 | 0.034196 | 1.0341 | 0.034214
15.4 | 11.8316 | 0.0061711 | 0.0067303 | 199.37 | 211.2016 | -1.2325 | -0.006187 | 205.2858 | 5.9158 | 203.3139 | 1.0298 | 0.029676 | 1.0303 | 0.029691
15.42 | 9.7944 | 0.0056101 | 0.0054415 | 200.412 | 210.2064 | -1.2745 | -0.0063979 | 205.3092 | 4.8972 | 203.6768 | 1.0299 | 0.024566 | 1.0305 | 0.024579
15.44 | 7.1042 | 0.0050491 | 0.0042243 | 200.5001 | 207.6043 | -1.3626 | -0.0068401 | 204.0522 | 3.5521 | 202.8682 | 1.0236 | 0.017819 | 1.0241 | 0.017828
15.46 | 5.0147 | 0.0043011 | 0.0030071 | 200.5505 | 205.5652 | -1.413 | -0.0070931 | 203.0579 | 2.5074 | 202.2221 | 1.0186 | 0.012578 | 1.0192 | 0.012584
15.48 | 2.429 | 0.0039271 | 0.0016468 | 200.5253 | 202.9543 | -1.3878 | -0.0069666 | 201.7398 | 1.2145 | 201.335 | 1.012 | 0.0060924 | 1.0125 | 0.0060956
15.5 | -0.20895 | 0.0037401 | 0.00035799 | 200.6578 | 200.4489 | -1.5203 | -0.0076318 | 200.5533 | -0.10447 | 200.5882 | 1.0061 | -0.00052408 | 1.0066 | -0.00052435
15.52 | -2.7947 | 0.002992 | -0.0011456 | 201.7624 | 198.9677 | -1.6249 | -0.0081568 | 200.3651 | -1.3973 | 200.8308 | 1.0051 | -0.0070095 | 1.0056 | -0.0070132
15.54 | -4.8841 | 0.002431 | -0.0023627 | 201.778 | 196.8939 | -1.6405 | -0.0082351 | 199.3359 | -2.4421 | 200.15 | 0.99995 | -0.01225 | 1.0005 | -0.012257
15.56 | -7.1825 | 0.001683 | -0.0035083 | 201.8545 | 194.672 | -1.717 | -0.0086192 | 198.2632 | -3.5913 | 199.4603 | 0.99457 | -0.018015 | 0.99509 | -0.018025
15.58 | -10.16 | 0.00093501 | -0.0050119 | 201.9545 | 191.7945 | -1.817 | -0.0091212 | 196.8745 | -5.08 | 198.5678 | 0.9876 | -0.025483 | 0.98812 | -0.025497
15.6 | -11.7271 | 0.00056101 | -0.0060859 | 201.8545 | 190.1274 | -1.717 | -0.0086192 | 195.9909 | -5.8636 | 197.9455 | 0.98317 | -0.029414 | 0.98368 | -0.029429
15.62 | -13.5815 | 0.00037401 | -0.007303 | 201.9025 | 188.321 | -1.765 | -0.0088601 | 195.1117 | -6.7908 | 197.3753 | 0.97876 | -0.034065 | 0.97927 | -0.034083
15.64 | -15.1486 | -0.00037401 | -0.0081622 | 201.7485 | 186.5999 | -1.611 | -0.0080871 | 194.1742 | -7.5743 | 196.699 | 0.97405 | -0.037996 | 0.97456 | -0.038016
15.66 | -16.7157 | -0.00093501 | -0.009093 | 201.6851 | 184.9694 | -1.5476 | -0.0077688 | 193.3273 | -8.3578 | 196.1132 | 0.96981 | -0.041926 | 0.97031 | -0.041948
15.68 | -17.9171 | -0.001683 | -0.0099522 | 201.5677 | 183.6506 | -1.4302 | -0.0071795 | 192.6091 | -8.9586 | 195.5953 | 0.9662 | -0.04494 | 0.96671 | -0.044963
15.7 | -19.1186 | -0.002244 | -0.010382 | 201.4156 | 182.297 | -1.2781 | -0.0064159 | 191.8563 | -9.5593 | 195.0427 | 0.96243 | -0.047953 | 0.96293 | -0.047978
15.72 | -19.8238 | -0.002431 | -0.010883 | 201.2504 | 181.4266 | -1.1129 | -0.0055866 | 191.3385 | -9.9119 | 194.6425 | 0.95983 | -0.049722 | 0.96033 | -0.049748
15.74 | -19.4581 | -0.002618 | -0.011098 | 200.9344 | 181.4763 | -0.7969 | -0.0040004 | 191.2053 | -9.7291 | 194.4484 | 0.95916 | -0.048805 | 0.95966 | -0.04883
15.76 | -19.7976 | -0.002992 | -0.011313 | 200.8276 | 181.03 | -0.6901 | -0.0034642 | 190.9288 | -9.8988 | 194.2284 | 0.95777 | -0.049656 | 0.95828 | -0.049682
15.78 | -19.5887 | -0.003179 | -0.011169 | 200.6065 | 181.0178 | -0.469 | -0.0023543 | 190.8121 | -9.7944 | 194.0769 | 0.95719 | -0.049132 | 0.95769 | -0.049158
15.8 | -19.1969 | -0.003366 | -0.010883 | 200.3813 | 181.1844 | -0.2438 | -0.0012239 | 190.7828 | -9.5985 | 193.9823 | 0.95704 | -0.04815 | 0.95754 | -0.048175
15.82 | -18.2306 | -0.003179 | -0.010239 | 200.1935 | 181.9629 | -0.056 | -0.00028111 | 191.0782 | -9.1153 | 194.1166 | 0.95852 | -0.045726 | 0.95903 | -0.04575
15.84 | -17.0813 | -0.003179 | -0.0095942 | 198.915 | 181.8337 | 0.2225 | 0.0011169 | 190.3743 | -8.5407 | 193.2212 | 0.95499 | -0.042843 | 0.95549 | -0.042866
15.86 | -15.5926 | -0.002992 | -0.0085918 | 199.5955 | 184.0029 | 0.542 | 0.0027208 | 191.7992 | -7.7963 | 194.398 | 0.96214 | -0.039109 | 0.96264 | -0.03913
15.88 | -13.5293 | -0.002618 | -0.0075178 | 198.2241 | 184.6948 | 0.9134 | 0.0045852 | 191.4595 | -6.7646 | 193.7143 | 0.96044 | -0.033934 | 0.96094 | -0.033952
15.9 | -12.2234 | -0.002057 | -0.0065155 | 198.1359 | 185.9125 | 1.0016 | 0.0050279 | 192.0242 | -6.1117 | 194.0614 | 0.96327 | -0.030659 | 0.96377 | -0.030675
15.92 | -9.4548 | -0.001496 | -0.0051551 | 198.0557 | 188.6009 | 1.0818 | 0.0054305 | 193.3283 | -4.7274 | 194.9041 | 0.96981 | -0.023715 | 0.97032 | -0.023727
15.94 | -7.6788 | -0.00074801 | -0.0038663 | 197.9135 | 190.2347 | 1.224 | 0.0061444 | 194.0741 | -3.8394 | 195.3539 | 0.97355 | -0.01926 | 0.97406 | -0.01927
15.96 | -4.9364 | -0.00037401 | -0.0025775 | 197.8388 | 192.9024 | 1.2987 | 0.0065193 | 195.3706 | -2.4682 | 196.1933 | 0.98006 | -0.012381 | 0.98057 | -0.012388
15.98 | -2.3768 | -0.000187 | -0.0012888 | 197.8622 | 195.4854 | 1.2753 | 0.0064019 | 196.6738 | -1.1884 | 197.0699 | 0.98659 | -0.0059614 | 0.98711 | -0.0059645
16 | 0.23506 | 0.00056101 | 0 | 197.7081 | 197.9432 | 1.4294 | 0.0071754 | 197.8256 | 0.11753 | 197.7865 | 0.99237 | 0.00058959 | 0.99289 | 0.0005899
16.02 | 2.873 | 0.001309 | 0.0015036 | 197.5719 | 200.4449 | 1.5656 | 0.0078592 | 199.0084 | 1.4365 | 198.5296 | 0.9983 | 0.0072061 | 0.99883 | 0.0072099
16.04 | 4.7796 | 0.00187 | 0.0027207 | 196.7465 | 201.5261 | 1.391 | 0.0069827 | 199.1363 | 2.3898 | 198.3397 | 0.99895 | 0.011988 | 0.99947 | 0.011995
16.06 | 7.0781 | 0.002618 | 0.0040811 | 196.7094 | 203.7875 | 1.4281 | 0.0071689 | 200.2484 | 3.539 | 199.0688 | 1.0045 | 0.017753 | 1.0051 | 0.017762
16.08 | 9.6376 | 0.002992 | 0.0050835 | 196.6809 | 206.3185 | 1.4566 | 0.007312 | 201.4997 | 4.8188 | 199.8934 | 1.0108 | 0.024173 | 1.0113 | 0.024186
16.1 | 11.9622 | 0.003366 | 0.0064439 | 196.675 | 208.6372 | 1.4625 | 0.0073416 | 202.6561 | 5.9811 | 200.6624 | 1.0166 | 0.030003 | 1.0171 | 0.030019
16.12 | 13.5554 | 0.0041141 | 0.0075178 | 196.7302 | 210.2856 | 1.4073 | 0.0070645 | 203.5079 | 6.7777 | 201.2487 | 1.0209 | 0.034 | 1.0214 | 0.034017
16.14 | 15.0964 | 0.0046751 | 0.008377 | 196.8722 | 211.9686 | 1.2653 | 0.0063517 | 204.4204 | 7.5482 | 201.9043 | 1.0255 | 0.037865 | 1.026 | 0.037884
16.16 | 16.8202 | 0.0052361 | 0.0092362 | 197.087 | 213.9072 | 1.0505 | 0.0052734 | 205.4971 | 8.4101 | 202.6937 | 1.0309 | 0.042188 | 1.0314 | 0.04221
16.18 | 17.9433 | 0.0057971 | 0.010024 | 197.0815 | 215.0248 | 1.056 | 0.005301 | 206.0531 | 8.9716 | 203.0626 | 1.0336 | 0.045005 | 1.0342 | 0.045029
16.2 | 18.7268 | 0.0059841 | 0.010453 | 197.5082 | 216.235 | 0.6293 | 0.003159 | 206.8716 | 9.3634 | 203.7505 | 1.0377 | 0.04697 | 1.0383 | 0.046995
16.22 | 19.3536 | 0.0063581 | 0.010811 | 197.5567 | 216.9103 | 0.5808 | 0.0029156 | 207.2335 | 9.6768 | 204.0079 | 1.0396 | 0.048543 | 1.0401 | 0.048568
16.24 | 20.1111 | 0.0067321 | 0.011241 | 197.648 | 217.7591 | 0.4895 | 0.0024572 | 207.7035 | 10.0555 | 204.3517 | 1.0419 | 0.050443 | 1.0425 | 0.050469
16.26 | 19.876 | 0.0069191 | 0.011384 | 197.7724 | 217.6484 | 0.3651 | 0.0018328 | 207.7104 | 9.938 | 204.3977 | 1.042 | 0.049853 | 1.0425 | 0.049879
16.28 | 19.7454 | 0.0071061 | 0.011384 | 197.9216 | 217.667 | 0.2159 | 0.0010838 | 207.7943 | 9.8727 | 204.5034 | 1.0424 | 0.049525 | 1.0429 | 0.049551
16.3 | 19.2492 | 0.0072931 | 0.010955 | 198.2144 | 217.4636 | -0.0769 | -0.00038603 | 207.839 | 9.6246 | 204.6308 | 1.0426 | 0.048281 | 1.0431 | 0.048306
16.32 | 18.1261 | 0.0072931 | 0.010453 | 198.3378 | 216.4639 | -0.2003 | -0.0010055 | 207.4008 | 9.063 | 204.3798 | 1.0404 | 0.045464 | 1.0409 | 0.045488
16.34 | 16.9508 | 0.0071061 | 0.0097374 | 198.6404 | 215.5912 | -0.5029 | -0.0025245 | 207.1158 | 8.4754 | 204.2907 | 1.039 | 0.042516 | 1.0395 | 0.042538
16.36 | 15.3575 | 0.0069191 | 0.0088066 | 199.0459 | 214.4034 | -0.9084 | -0.0045601 | 206.7247 | 7.6788 | 204.1651 | 1.037 | 0.03852 | 1.0376 | 0.03854
16.38 | 13.4509 | 0.0063581 | 0.0078042 | 199.3541 | 212.805 | -1.2166 | -0.0061072 | 206.0796 | 6.7255 | 203.8377 | 1.0338 | 0.033738 | 1.0343 | 0.033755
16.4 | 11.8577 | 0.0059841 | 0.0067303 | 200.3871 | 212.2448 | -1.2496 | -0.0062729 | 206.3159 | 5.9288 | 204.3397 | 1.035 | 0.029741 | 1.0355 | 0.029757
16.42 | 9.4026 | 0.0054231 | 0.0054415 | 200.4852 | 209.8878 | -1.3477 | -0.0067653 | 205.1865 | 4.7013 | 203.6194 | 1.0293 | 0.023584 | 1.0298 | 0.023596
16.44 | 6.9736 | 0.0048621 | 0.0040811 | 200.6277 | 207.6013 | -1.4902 | -0.0074807 | 204.1145 | 3.4868 | 202.9522 | 1.0239 | 0.017491 | 1.0245 | 0.0175
16.46 | 4.4662 | 0.0048621 | 0.0028639 | 200.6929 | 205.1591 | -1.5554 | -0.007808 | 202.926 | 2.2331 | 202.1816 | 1.018 | 0.011202 | 1.0185 | 0.011208
16.48 | 2.2201 | 0.0041141 | 0.0016468 | 200.7127 | 202.9328 | -1.5752 | -0.0079073 | 201.8227 | 1.11 | 201.4527 | 1.0124 | 0.0055683 | 1.013 | 0.0055712
16.5 | -0.44401 | 0.0035531 | 0.00035799 | 200.8428 | 200.3988 | -1.7053 | -0.0085604 | 200.6208 | -0.22201 | 200.6948 | 1.0064 | -0.0011137 | 1.0069 | -0.0011143
16.52 | -2.5074 | 0.002805 | -0.0010024 | 200.8872 | 198.3798 | -1.7497 | -0.0087833 | 199.6335 | -1.2537 | 200.0514 | 1.0014 | -0.0062889 | 1.002 | -0.0062922
16.54 | -4.9625 | 0.002244 | -0.0023627 | 201.8482 | 196.8857 | -1.7107 | -0.0085875 | 199.367 | -2.4812 | 200.194 | 1.0001 | -0.012447 | 1.0006 | -0.012453
16.56 | -7.0519 | 0.001309 | -0.0035083 | 201.7164 | 194.6645 | -1.5789 | -0.0079259 | 198.1904 | -3.526 | 199.3658 | 0.9942 | -0.017688 | 0.99472 | -0.017697
16.58 | -9.8988 | 0.001309 | -0.0050119 | 201.7855 | 191.8867 | -1.648 | -0.0082728 | 196.8361 | -4.9494 | 198.4859 | 0.98741 | -0.024828 | 0.98792 | -0.024841
16.6 | -11.6487 | 0.00056101 | -0.0062291 | 201.653 | 190.0043 | -1.5155 | -0.0076077 | 195.8286 | -5.8244 | 197.7701 | 0.98235 | -0.029217 | 0.98287 | -0.029233
16.62 | -13.4248 | 0 | -0.007303 | 201.6854 | 188.2606 | -1.5479 | -0.0077703 | 194.973 | -6.7124 | 197.2105 | 0.97806 | -0.033672 | 0.97857 | -0.03369
16.64 | -15.1747 | -0.00074801 | -0.0081622 | 201.512 | 186.3373 | -1.3745 | -0.0068999 | 193.9246 | -7.5874 | 196.4538 | 0.9728 | -0.038061 | 0.97331 | -0.038081
16.66 | -16.8724 | -0.001309 | -0.0090214 | 201.4946 | 184.6222 | -1.3571 | -0.0068125 | 193.0584 | -8.4362 | 195.8705 | 0.96846 | -0.042319 | 0.96896 | -0.042341
16.68 | -18.1 | -0.00187 | -0.0099522 | 201.4082 | 183.3082 | -1.2707 | -0.0063788 | 192.3582 | -9.05 | 195.3749 | 0.96494 | -0.045398 | 0.96545 | -0.045422
16.7 | -18.6746 | -0.00187 | -0.010382 | 201.2943 | 182.6197 | -1.1568 | -0.005807 | 191.957 | -9.3373 | 195.0694 | 0.96293 | -0.046839 | 0.96344 | -0.046864
16.72 | -20.0588 | -0.002431 | -0.011026 | 201.3163 | 181.2575 | -1.1788 | -0.0059175 | 191.2869 | -10.0294 | 194.63 | 0.95957 | -0.050311 | 0.96007 | -0.050338
16.74 | -19.8238 | -0.002805 | -0.011026 | 200.9336 | 181.1098 | -0.7961 | -0.0039963 | 191.0217 | -9.9119 | 194.3257 | 0.95824 | -0.049722 | 0.95874 | -0.049748
16.76 | -19.6932 | -0.002992 | -0.011313 | 200.7932 | 181.1 | -0.6557 | -0.0032915 | 190.9466 | -9.8466 | 194.2288 | 0.95786 | -0.049394 | 0.95837 | -0.04942
16.78 | -19.7193 | -0.003179 | -0.011169 | 200.5693 | 180.85 | -0.4318 | -0.0021676 | 190.7097 | -9.8596 | 193.9962 | 0.95667 | -0.04946 | 0.95718 | -0.049486
16.8 | -19.1969 | -0.003366 | -0.010883 | 200.3777 | 181.1808 | -0.2402 | -0.0012058 | 190.7792 | -9.5985 | 193.9787 | 0.95702 | -0.04815 | 0.95753 | -0.048175
16.82 | -18.3873 | -0.003366 | -0.010239 | 200.0659 | 181.6786 | 0.0716 | 0.00035943 | 190.8723 | -9.1936 | 193.9368 | 0.95749 | -0.046119 | 0.95799 | -0.046143
16.84 | -16.7418 | -0.003366 | -0.0093794 | 199.7336 | 182.9918 | 0.4039 | 0.0020275 | 191.3627 | -8.3709 | 194.153 | 0.95995 | -0.041992 | 0.96045 | -0.042014
16.86 | -15.6448 | -0.003179 | -0.008735 | 199.5365 | 183.8917 | 0.601 | 0.003017 | 191.7141 | -7.8224 | 194.3216 | 0.96171 | -0.03924 | 0.96222 | -0.039261
16.88 | -13.7382 | -0.002805 | -0.0077326 | 199.0337 | 185.2955 | 1.1038 | 0.005541 | 192.1646 | -6.8691 | 194.4543 | 0.96397 | -0.034458 | 0.96448 | -0.034476
16.9 | -11.4659 | -0.002244 | -0.0063723 | 197.5658 | 186.0999 | 1.5717 | 0.0078898 | 191.8328 | -5.733 | 193.7438 | 0.96231 | -0.028759 | 0.96281 | -0.028774
16.92 | -9.6638 | -0.00187 | -0.0051551 | 197.5886 | 187.9248 | 1.5489 | 0.0077753 | 192.7567 | -4.8319 | 194.3673 | 0.96694 | -0.024239 | 0.96745 | -0.024251
16.94 | -7.4698 | -0.001496 | -0.0040095 | 197.5565 | 190.0867 | 1.581 | 0.0079365 | 193.8216 | -3.7349 | 195.0666 | 0.97229 | -0.018736 | 0.97279 | -0.018746
16.96 | -4.6491 | -0.00093501 | -0.0026491 | 197.4586 | 192.8095 | 1.6789 | 0.0084279 | 195.1341 | -2.3245 | 195.9089 | 0.97887 | -0.011661 | 0.97938 | -0.011667
16.98 | -2.1678 | -0.000187 | -0.0012888 | 197.3913 | 195.2235 | 1.7462 | 0.0087657 | 196.3074 | -1.0839 | 196.6687 | 0.98475 | -0.0054373 | 0.98527 | -0.0054402
17 | -0.10447 | 0.00056101 | 0 | 197.3727 | 197.2682 | 1.7648 | 0.0088591 | 197.3205 | -0.052237 | 197.3379 | 0.98984 | -0.00026204 | 0.99036 | -0.00026218
17.02 | 2.3506 | 0.001309 | 0.0012172 | 196.3859 | 198.7365 | 1.7516 | 0.0087929 | 197.5612 | 1.1753 | 197.1694 | 0.99104 | 0.0058959 | 0.99156 | 0.005899
17.04 | 4.8058 | 0.001683 | 0.0025775 | 196.5397 | 201.3455 | 1.5978 | 0.0080208 | 198.9426 | 2.4029 | 198.1416 | 0.99797 | 0.012054 | 0.9985 | 0.01206
17.06 | 7.5221 | 0.002057 | 0.0040095 | 196.3922 | 203.9143 | 1.7453 | 0.0087612 | 200.1532 | 3.761 | 198.8996 | 1.004 | 0.018867 | 1.0046 | 0.018877
17.08 | 9.6899 | 0.002805 | 0.0052267 | 196.5121 | 206.202 | 1.6254 | 0.0081593 | 201.357 | 4.8449 | 199.7421 | 1.0101 | 0.024304 | 1.0106 | 0.024317
17.1 | 11.7271 | 0.003366 | 0.0064439 | 196.4315 | 208.1586 | 1.706 | 0.008564 | 202.2951 | 5.8636 | 200.3405 | 1.0148 | 0.029414 | 1.0153 | 0.029429
17.12 | 13.2158 | 0.0041141 | 0.0075178 | 196.5264 | 209.7422 | 1.6111 | 0.0080876 | 203.1343 | 6.6079 | 200.9317 | 1.019 | 0.033148 | 1.0195 | 0.033165
17.14 | 15.462 | 0.0048621 | 0.008377 | 196.5805 | 212.0425 | 1.557 | 0.007816 | 204.3115 | 7.731 | 201.7345 | 1.0249 | 0.038782 | 1.0254 | 0.038802
17.16 | 17.2903 | 0.0052361 | 0.0093078 | 196.7507 | 214.041 | 1.3868 | 0.0069616 | 205.3958 | 8.6451 | 202.5141 | 1.0303 | 0.043367 | 1.0309 | 0.04339
17.18 | 18.0477 | 0.0054231 | 0.010024 | 196.8764 | 214.9241 | 1.2611 | 0.0063306 | 205.9003 | 9.0239 | 202.8923 | 1.0329 | 0.045267 | 1.0334 | 0.045291
17.2 | 18.8052 | 0.0059841 | 0.010453 | 197.1353 | 215.9405 | 1.0022 | 0.0050309 | 206.5379 | 9.4026 | 203.4037 | 1.0361 | 0.047167 | 1.0366 | 0.047192
17.22 | 19.5365 | 0.0063581 | 0.011026 | 197.1981 | 216.7346 | 0.9394 | 0.0047157 | 206.9663 | 9.7682 | 203.7103 | 1.0382 | 0.049001 | 1.0388 | 0.049027
17.24 | 20.2678 | 0.0067321 | 0.011241 | 197.3795 | 217.6473 | 0.758 | 0.0038051 | 207.5134 | 10.1339 | 204.1354 | 1.041 | 0.050836 | 1.0415 | 0.050862
17.26 | 19.6932 | 0.0071061 | 0.011384 | 197.6555 | 217.3487 | 0.482 | 0.0024196 | 207.5021 | 9.8466 | 204.2199 | 1.0409 | 0.049394 | 1.0415 | 0.04942
17.28 | 19.6148 | 0.0071061 | 0.011456 | 197.8096 | 217.4244 | 0.3279 | 0.001646 | 207.617 | 9.8074 | 204.3479 | 1.0415 | 0.049198 | 1.042 | 0.049224
17.3 | 19.1969 | 0.0071061 | 0.010955 | 197.936 | 217.1329 | 0.2015 | 0.0010115 | 207.5345 | 9.5985 | 204.335 | 1.0411 | 0.04815 | 1.0416 | 0.048175
17.32 | 18.1261 | 0.0072931 | 0.010453 | 198.1595 | 216.2856 | -0.022 | -0.00011044 | 207.2225 | 9.063 | 204.2015 | 1.0395 | 0.045464 | 1.0401 | 0.045488
17.34 | 16.6896 | 0.0071061 | 0.0095942 | 198.4821 | 215.1717 | -0.3446 | -0.0017299 | 206.8269 | 8.3448 | 204.0453 | 1.0375 | 0.041861 | 1.0381 | 0.041883
17.36 | 15.5665 | 0.0069191 | 0.0090214 | 199.782 | 215.3485 | -0.6445 | -0.0032353 | 207.5652 | 7.7832 | 204.9708 | 1.0412 | 0.039044 | 1.0418 | 0.039064
17.38 | 13.686 | 0.0063581 | 0.0078042 | 200.2571 | 213.9431 | -1.1196 | -0.0056203 | 207.1001 | 6.843 | 204.8191 | 1.0389 | 0.034327 | 1.0394 | 0.034345
17.4 | 11.9099 | 0.0059841 | 0.0067303 | 200.331 | 212.2409 | -1.1935 | -0.0059913 | 206.286 | 5.955 | 204.301 | 1.0348 | 0.029872 | 1.0354 | 0.029888
17.42 | 9.6376 | 0.0057971 | 0.0055847 | 200.3262 | 209.9638 | -1.1887 | -0.0059672 | 205.145 | 4.8188 | 203.5387 | 1.0291 | 0.024173 | 1.0296 | 0.024186
17.44 | 6.6863 | 0.0052361 | 0.0041527 | 200.5266 | 207.2129 | -1.3891 | -0.0069731 | 203.8697 | 3.3431 | 202.7554 | 1.0227 | 0.01677 | 1.0232 | 0.016779
17.46 | 5.1714 | 0.0044881 | 0.0030071 | 200.3959 | 205.5673 | -1.2584 | -0.006317 | 202.9816 | 2.5857 | 202.1197 | 1.0182 | 0.012971 | 1.0188 | 0.012978
17.48 | 2.6641 | 0.0039271 | 0.0017184 | 200.37 | 203.0341 | -1.2325 | -0.006187 | 201.702 | 1.332 | 201.258 | 1.0118 | 0.006682 | 1.0123 | 0.0066855
17.5 | -0.33954 | 0.003179 | 0.00035799 | 200.5298 | 200.1903 | -1.3923 | -0.0069892 | 200.36 | -0.16977 | 200.4166 | 1.0051 | -0.00085163 | 1.0056 | -0.00085207
17.52 | -2.4551 | 0.002805 | -0.0010024 | 200.6497 | 198.1946 | -1.5122 | -0.0075911 | 199.4221 | -1.2276 | 199.8313 | 1.0004 | -0.0061579 | 1.0009 | -0.0061611
17.54 | -4.4923 | 0.002431 | -0.0022911 | 201.5857 | 197.0934 | -1.4482 | -0.0072698 | 199.3395 | -2.2462 | 200.0883 | 0.99997 | -0.011268 | 1.0005 | -0.011274
17.56 | -7.2348 | 0.001683 | -0.0035083 | 200.572 | 193.3372 | -1.4345 | -0.007201 | 196.9546 | -3.6174 | 198.1604 | 0.988 | -0.018146 | 0.98852 | -0.018156
17.58 | -10.0033 | 0.001122 | -0.0048687 | 201.6325 | 191.6292 | -1.495 | -0.0075048 | 196.6309 | -5.0016 | 198.2981 | 0.98638 | -0.02509 | 0.98689 | -0.025103
17.6 | -11.8577 | 0.00037401 | -0.0060859 | 201.5875 | 189.7298 | -1.45 | -0.0072789 | 195.6587 | -5.9288 | 197.6349 | 0.9815 | -0.029741 | 0.98202 | -0.029757
17.62 | -13.4509 | -0.00037401 | -0.007303 | 201.5692 | 188.1183 | -1.4317 | -0.007187 | 194.8437 | -6.7255 | 197.0856 | 0.97741 | -0.033738 | 0.97793 | -0.033755
17.64 | -15.3314 | -0.00056101 | -0.0081622 | 201.4847 | 186.1533 | -1.3472 | -0.0067628 | 193.819 | -7.6657 | 196.3742 | 0.97227 | -0.038454 | 0.97278 | -0.038474
17.66 | -17.003 | -0.00093501 | -0.009093 | 201.3886 | 184.3856 | -1.2511 | -0.0062804 | 192.8871 | -8.5015 | 195.7209 | 0.9676 | -0.042647 | 0.9681 | -0.042669
17.68 | -18.2044 | -0.001496 | -0.0098806 | 201.3199 | 183.1155 | -1.1824 | -0.0059355 | 192.2177 | -9.1022 | 195.2518 | 0.96424 | -0.04566 | 0.96474 | -0.045684
17.7 | -18.8313 | -0.002057 | -0.010382 | 201.0877 | 182.2564 | -0.9502 | -0.0047699 | 191.6721 | -9.4156 | 194.8106 | 0.9615 | -0.047233 | 0.96201 | -0.047257
17.72 | -19.7715 | -0.002618 | -0.010883 | 200.978 | 181.2065 | -0.8405 | -0.0042192 | 191.0922 | -9.8858 | 194.3875 | 0.95859 | -0.049591 | 0.9591 | -0.049617
17.74 | -19.7454 | -0.002805 | -0.011026 | 200.7357 | 180.9903 | -0.5982 | -0.0030029 | 190.863 | -9.8727 | 194.1539 | 0.95744 | -0.049525 | 0.95795 | -0.049551
17.76 | -19.7715 | -0.002992 | -0.011169 | 200.5109 | 180.7394 | -0.3734 | -0.0018744 | 190.6251 | -9.8858 | 193.9204 | 0.95625 | -0.049591 | 0.95675 | -0.049617
17.78 | -19.876 | -0.003179 | -0.011169 | 200.4671 | 180.5911 | -0.3296 | -0.0016546 | 190.5291 | -9.938 | 193.8418 | 0.95577 | -0.049853 | 0.95627 | -0.049879
17.8 | -19.7193 | -0.003179 | -0.010883 | 200.2631 | 180.5438 | -0.1256 | -0.0006305 | 190.4035 | -9.8596 | 193.69 | 0.95514 | -0.04946 | 0.95564 | -0.049486
17.82 | -18.4395 | -0.003366 | -0.010239 | 199.9285 | 181.489 | 0.209 | 0.0010492 | 190.7088 | -9.2197 | 193.782 | 0.95667 | -0.04625 | 0.95717 | -0.046274
17.84 | -16.8463 | -0.003179 | -0.0093794 | 199.6222 | 182.7759 | 0.5153 | 0.0025868 | 191.1991 | -8.4231 | 194.0068 | 0.95913 | -0.042254 | 0.95963 | -0.042276
17.86 | -15.6187 | -0.002805 | -0.0085918 | 199.3841 | 183.7654 | 0.7534 | 0.003782 | 191.5747 | -7.8094 | 194.1779 | 0.96101 | -0.039175 | 0.96152 | -0.039195
17.88 | -14.0255 | -0.002618 | -0.0075894 | 197.9824 | 183.9569 | 1.1551 | 0.0057985 | 190.9696 | -7.0128 | 193.3072 | 0.95798 | -0.035179 | 0.95848 | -0.035197
17.9 | -12.1711 | -0.002244 | -0.0063723 | 197.8488 | 185.6777 | 1.2887 | 0.0064691 | 191.7632 | -6.0856 | 193.7918 | 0.96196 | -0.030528 | 0.96246 | -0.030544
17.92 | -9.7944 | -0.001683 | -0.0051551 | 197.9238 | 188.1294 | 1.2137 | 0.0060927 | 193.0266 | -4.8972 | 194.659 | 0.9683 | -0.024566 | 0.96881 | -0.024579
17.94 | -7.3131 | -0.001122 | -0.0037231 | 197.569 | 190.2559 | 1.5685 | 0.0078737 | 193.9124 | -3.6566 | 195.1313 | 0.97274 | -0.018343 | 0.97325 | -0.018352
17.96 | -5.4326 | -0.00037401 | -0.0026491 | 197.5324 | 192.0998 | 1.6051 | 0.0080574 | 194.8161 | -2.7163 | 195.7215 | 0.97727 | -0.013626 | 0.97779 | -0.013633
17.98 | -2.6641 | 0.000187 | -0.0012888 | 197.4757 | 194.8116 | 1.6618 | 0.0083421 | 196.1437 | -1.332 | 196.5877 | 0.98393 | -0.006682 | 0.98445 | -0.0066855
18 | 0.18283 | 0.00056101 | 0.0001432 | 197.334 | 197.5168 | 1.8035 | 0.0090534 | 197.4254 | 0.091414 | 197.3949 | 0.99036 | 0.00045857 | 0.99088 | 0.00045881
18.02 | 2.2201 | 0.00093501 | 0.0013604 | 196.4008 | 198.6209 | 1.7367 | 0.0087181 | 197.5108 | 1.11 | 197.1408 | 0.99079 | 0.0055683 | 0.99131 | 0.0055712
18.04 | 4.8058 | 0.001683 | 0.0027923 | 196.3298 | 201.1356 | 1.8077 | 0.0090745 | 198.7327 | 2.4029 | 197.9317 | 0.99692 | 0.012054 | 0.99744 | 0.01206
18.06 | 7.4437 | 0.002431 | 0.0040811 | 196.4384 | 203.8821 | 1.6991 | 0.0085293 | 200.1603 | 3.7219 | 198.9196 | 1.0041 | 0.01867 | 1.0046 | 0.01868
18.08 | 9.9772 | 0.002992 | 0.0052983 | 196.3525 | 206.3297 | 1.785 | 0.0089605 | 201.3411 | 4.9886 | 199.6782 | 1.01 | 0.025025 | 1.0105 | 0.025038
18.1 | 11.8316 | 0.0039271 | 0.0065871 | 196.426 | 208.2576 | 1.7115 | 0.0085916 | 202.3418 | 5.9158 | 200.3699 | 1.015 | 0.029676 | 1.0156 | 0.029691
18.12 | 13.5293 | 0.0043011 | 0.0075178 | 196.5517 | 210.081 | 1.5858 | 0.0079606 | 203.3163 | 6.7646 | 201.0615 | 1.0199 | 0.033934 | 1.0204 | 0.033952
18.14 | 14.9658 | 0.0048621 | 0.0085202 | 196.7413 | 211.7071 | 1.3962 | 0.0070088 | 204.2242 | 7.4829 | 201.7299 | 1.0245 | 0.037537 | 1.025 | 0.037557
18.16 | 16.9246 | 0.0052361 | 0.0093078 | 196.8018 | 213.7264 | 1.3357 | 0.0067051 | 205.2641 | 8.4623 | 202.4433 | 1.0297 | 0.04245 | 1.0302 | 0.042473
18.18 | 17.7604 | 0.0057971 | 0.010167 | 196.9677 | 214.7281 | 1.1698 | 0.0058723 | 205.8479 | 8.8802 | 202.8878 | 1.0326 | 0.044547 | 1.0332 | 0.04457
18.2 | 18.6746 | 0.0061711 | 0.010525 | 197.2092 | 215.8838 | 0.9283 | 0.00466 | 206.5465 | 9.3373 | 203.4341 | 1.0361 | 0.046839 | 1.0367 | 0.046864
18.22 | 19.5103 | 0.0065451 | 0.010955 | 197.1826 | 216.6929 | 0.9549 | 0.0047935 | 206.9378 | 9.7552 | 203.686 | 1.0381 | 0.048936 | 1.0386 | 0.048961
18.24 | 20.0849 | 0.0067321 | 0.011384 | 197.4564 | 217.5413 | 0.6811 | 0.0034191 | 207.4989 | 10.0425 | 204.1514 | 1.0409 | 0.050377 | 1.0414 | 0.050403
18.26 | 19.7454 | 0.0069191 | 0.011384 | 197.5576 | 217.303 | 0.5799 | 0.002911 | 207.4303 | 9.8727 | 204.1394 | 1.0406 | 0.049525 | 1.0411 | 0.049551
18.28 | 19.7715 | 0.0071061 | 0.011384 | 197.7373 | 217.5088 | 0.4002 | 0.002009 | 207.6231 | 9.8858 | 204.3278 | 1.0415 | 0.049591 | 1.0421 | 0.049617
18.3 | 19.1186 | 0.0071061 | 0.011098 | 197.8859 | 217.0045 | 0.2516 | 0.001263 | 207.4452 | 9.5593 | 204.2588 | 1.0406 | 0.047953 | 1.0412 | 0.047978
18.32 | 18.1261 | 0.0071061 | 0.010453 | 198.0814 | 216.2075 | 0.0561 | 0.00028162 | 207.1444 | 9.063 | 204.1234 | 1.0391 | 0.045464 | 1.0397 | 0.045488
18.34 | 16.8724 | 0.0071061 | 0.0098806 | 198.3995 | 215.2719 | -0.262 | -0.0013152 | 206.8357 | 8.4362 | 204.0236 | 1.0376 | 0.042319 | 1.0381 | 0.042341
18.36 | 15.2008 | 0.0069191 | 0.0088066 | 198.824 | 214.0248 | -0.6865 | -0.0034462 | 206.4244 | 7.6004 | 203.8909 | 1.0355 | 0.038127 | 1.036 | 0.038147
18.38 | 13.4509 | 0.0063581 | 0.0078042 | 199.137 | 212.5879 | -0.9995 | -0.0050174 | 205.8625 | 6.7255 | 203.6206 | 1.0327 | 0.033738 | 1.0332 | 0.033755
18.4 | 11.8577 | 0.0061711 | 0.0067303 | 200.2848 | 212.1425 | -1.1473 | -0.0057593 | 206.2136 | 5.9288 | 204.2374 | 1.0344 | 0.029741 | 1.035 | 0.029757
18.42 | 9.4548 | 0.0056101 | 0.0055847 | 200.3547 | 209.8095 | -1.2172 | -0.0061102 | 205.0821 | 4.7274 | 203.5063 | 1.0288 | 0.023715 | 1.0293 | 0.023727
18.44 | 7.0519 | 0.0050491 | 0.0042243 | 200.4619 | 207.5138 | -1.3244 | -0.0066484 | 203.9879 | 3.526 | 202.8125 | 1.0233 | 0.017688 | 1.0238 | 0.017697
18.46 | 5.2237 | 0.0043011 | 0.0030071 | 200.4938 | 205.7175 | -1.3563 | -0.0068085 | 203.1056 | 2.6118 | 202.235 | 1.0189 | 0.013102 | 1.0194 | 0.013109
18.48 | 2.3245 | 0.0041141 | 0.0018616 | 200.5178 | 202.8423 | -1.3803 | -0.006929 | 201.6801 | 1.1623 | 201.2926 | 1.0117 | 0.0058304 | 1.0122 | 0.0058334
18.5 | -0.36566 | 0.003366 | 0.00035799 | 200.7146 | 200.3489 | -1.5771 | -0.0079169 | 200.5318 | -0.18283 | 200.5927 | 1.0059 | -0.00091714 | 1.0065 | -0.00091762
18.52 | -2.4029 | 0.002992 | -0.0010024 | 200.6917 | 198.2888 | -1.5542 | -0.0078019 | 199.4903 | -1.2014 | 199.8907 | 1.0007 | -0.0060269 | 1.0012 | -0.0060301
18.54 | -4.7274 | 0.002431 | -0.0022196 | 200.6763 | 195.9489 | -1.5388 | -0.0077246 | 198.3126 | -2.3637 | 199.1005 | 0.99481 | -0.011857 | 0.99534 | -0.011863
18.56 | -7.3392 | 0.001683 | -0.0035083 | 201.7521 | 194.4129 | -1.6146 | -0.0081051 | 198.0825 | -3.6696 | 199.3057 | 0.99366 | -0.018408 | 0.99418 | -0.018418
18.58 | -9.7682 | 0.00093501 | -0.0048687 | 201.817 | 192.0488 | -1.6795 | -0.0084309 | 196.9329 | -4.8841 | 198.5609 | 0.98789 | -0.024501 | 0.98841 | -0.024513
18.6 | -11.492 | 0.00056101 | -0.0060859 | 201.7256 | 190.2336 | -1.5881 | -0.0079721 | 195.9796 | -5.746 | 197.8949 | 0.98311 | -0.028824 | 0.98363 | -0.028839
18.62 | -13.9994 | 0 | -0.007303 | 201.7706 | 187.7712 | -1.6331 | -0.008198 | 194.7709 | -6.9997 | 197.1041 | 0.97705 | -0.035113 | 0.97756 | -0.035132
18.64 | -15.6971 | -0.00037401 | -0.0081622 | 201.7071 | 186.01 | -1.5696 | -0.0078792 | 193.8586 | -7.8485 | 196.4747 | 0.97247 | -0.039371 | 0.97298 | -0.039392
18.66 | -16.8985 | -0.00093501 | -0.009093 | 201.5652 | 184.6667 | -1.4277 | -0.0071669 | 193.1159 | -8.4493 | 195.9324 | 0.96875 | -0.042385 | 0.96925 | -0.042407
18.68 | -17.8649 | -0.001496 | -0.009809 | 201.4472 | 183.5823 | -1.3097 | -0.0065746 | 192.5148 | -8.9324 | 195.4922 | 0.96573 | -0.044809 | 0.96624 | -0.044832
18.7 | -18.779 | -0.00187 | -0.010239 | 201.2535 | 182.4745 | -1.116 | -0.0056022 | 191.864 | -9.3895 | 194.9938 | 0.96247 | -0.047102 | 0.96297 | -0.047126
18.72 | -19.4842 | -0.002244 | -0.010883 | 201.2725 | 181.7883 | -1.135 | -0.0056976 | 191.5304 | -9.7421 | 194.7778 | 0.96079 | -0.04887 | 0.9613 | -0.048896
18.74 | -19.9021 | -0.002805 | -0.011026 | 200.9792 | 181.0771 | -0.8417 | -0.0042252 | 191.0281 | -9.9511 | 194.3452 | 0.95827 | -0.049918 | 0.95877 | -0.049945
18.76 | -19.3536 | -0.002992 | -0.011169 | 200.6495 | 181.2959 | -0.512 | -0.0025702 | 190.9727 | -9.6768 | 194.1983 | 0.95799 | -0.048543 | 0.9585 | -0.048568
18.78 | -19.3014 | -0.002992 | -0.011169 | 200.5831 | 181.2817 | -0.4456 | -0.0022369 | 190.9324 | -9.6507 | 194.1493 | 0.95779 | -0.048412 | 0.95829 | -0.048437
18.8 | -19.5103 | -0.003179 | -0.011026 | 200.5374 | 181.0271 | -0.3999 | -0.0020075 | 190.7822 | -9.7552 | 194.034 | 0.95704 | -0.048936 | 0.95754 | -0.048961
18.82 | -17.891 | -0.003179 | -0.010239 | 200.1355 | 182.2445 | 0.002 | 1.004e-05 | 191.19 | -8.9455 | 194.1718 | 0.95908 | -0.044874 | 0.95959 | -0.044898
18.84 | -16.9508 | -0.003179 | -0.0095226 | 199.8735 | 182.9227 | 0.264 | 0.0013253 | 191.3981 | -8.4754 | 194.2232 | 0.96013 | -0.042516 | 0.96063 | -0.042538
18.86 | -15.3053 | -0.002992 | -0.0085918 | 198.4822 | 183.1769 | 0.6553 | 0.0032895 | 190.8295 | -7.6527 | 193.3804 | 0.95728 | -0.038389 | 0.95778 | -0.038409
18.88 | -14.0255 | -0.002805 | -0.0075894 | 199.0933 | 185.0678 | 1.0442 | 0.0052418 | 192.0805 | -7.0128 | 194.4181 | 0.96355 | -0.035179 | 0.96406 | -0.035197
18.9 | -11.8316 | -0.002244 | -0.0065155 | 198.7962 | 186.9646 | 1.3413 | 0.0067332 | 192.8804 | -5.9158 | 194.8523 | 0.96756 | -0.029676 | 0.96807 | -0.029691
18.92 | -9.6638 | -0.001683 | -0.0050835 | 197.6916 | 188.0278 | 1.4459 | 0.0072583 | 192.8597 | -4.8319 | 194.4703 | 0.96746 | -0.024239 | 0.96797 | -0.024251
18.94 | -7.6004 | -0.001309 | -0.0040095 | 197.6022 | 190.0018 | 1.5353 | 0.0077071 | 193.802 | -3.8002 | 195.0687 | 0.97219 | -0.019063 | 0.9727 | -0.019073
18.96 | -4.9625 | -0.00056101 | -0.0026491 | 197.6219 | 192.6594 | 1.5156 | 0.0076082 | 195.1407 | -2.4812 | 195.9677 | 0.9789 | -0.012447 | 0.97942 | -0.012453
18.98 | -2.2723 | 0 | -0.0012888 | 197.4826 | 195.2103 | 1.6549 | 0.0083074 | 196.3465 | -1.1361 | 196.7252 | 0.98495 | -0.0056993 | 0.98547 | -0.0057023
19 | 0.078355 | 0.00037401 | 7.1598e-05 | 197.4562 | 197.5346 | 1.6813 | 0.00844 | 197.4954 | 0.039177 | 197.4823 | 0.99071 | 0.00019653 | 0.99123 | 0.00019663
19.02 | 2.6641 | 0.001122 | 0.0013604 | 197.4309 | 200.095 | 1.7066 | 0.008567 | 198.7629 | 1.332 | 198.3189 | 0.99707 | 0.006682 | 0.9976 | 0.0066855
19.04 | 4.7013 | 0.00187 | 0.0028639 | 197.5343 | 202.2356 | 1.6032 | 0.0080479 | 199.8849 | 2.3506 | 199.1014 | 1.0027 | 0.011792 | 1.0032 | 0.011798
19.06 | 7.287 | 0.002244 | 0.0040811 | 196.4868 | 203.7738 | 1.6507 | 0.0082863 | 200.1303 | 3.6435 | 198.9158 | 1.0039 | 0.018277 | 1.0045 | 0.018287
19.08 | 9.716 | 0.002992 | 0.0052267 | 196.4751 | 206.1911 | 1.6624 | 0.0083451 | 201.3331 | 4.858 | 199.7138 | 1.01 | 0.02437 | 1.0105 | 0.024382
19.1 | 11.701 | 0.0035531 | 0.0064439 | 196.4375 | 208.1385 | 1.7 | 0.0085338 | 202.288 | 5.8505 | 200.3378 | 1.0148 | 0.029348 | 1.0153 | 0.029364
19.12 | 13.3464 | 0.0039271 | 0.0073746 | 196.5012 | 209.8476 | 1.6363 | 0.0082141 | 203.1744 | 6.6732 | 200.95 | 1.0192 | 0.033475 | 1.0197 | 0.033493
19.14 | 15.2792 | 0.0044881 | 0.008377 | 196.5479 | 211.8271 | 1.5896 | 0.0079796 | 204.1875 | 7.6396 | 201.641 | 1.0243 | 0.038323 | 1.0248 | 0.038343
19.16 | 16.9508 | 0.0052361 | 0.0093078 | 196.7926 | 213.7434 | 1.3449 | 0.0067513 | 205.268 | 8.4754 | 202.4429 | 1.0297 | 0.042516 | 1.0302 | 0.042538
19.18 | 17.9171 | 0.0054231 | 0.010024 | 196.9349 | 214.852 | 1.2026 | 0.0060369 | 205.8935 | 8.9586 | 202.9073 | 1.0328 | 0.04494 | 1.0334 | 0.044963
19.2 | 19.2492 | 0.0059841 | 0.010453 | 197.0317 | 216.2809 | 1.1058 | 0.005551 | 206.6563 | 9.6246 | 203.4481 | 1.0367 | 0.048281 | 1.0372 | 0.048306
19.22 | 19.3014 | 0.0063581 | 0.011026 | 197.2473 | 216.5487 | 0.8902 | 0.0044687 | 206.898 | 9.6507 | 203.6811 | 1.0379 | 0.048412 | 1.0384 | 0.048437
19.24 | 20.1633 | 0.0065451 | 0.011313 | 197.3324 | 217.4957 | 0.8051 | 0.0040415 | 207.4141 | 10.0817 | 204.0535 | 1.0405 | 0.050574 | 1.041 | 0.0506
19.26 | 20.0066 | 0.0067321 | 0.011313 | 197.5089 | 217.5155 | 0.6286 | 0.0031555 | 207.5122 | 10.0033 | 204.1778 | 1.041 | 0.05018 | 1.0415 | 0.050207
19.28 | 19.6148 | 0.0069191 | 0.011313 | 197.6401 | 217.2549 | 0.4974 | 0.0024969 | 207.4475 | 9.8074 | 204.1784 | 1.0406 | 0.049198 | 1.0412 | 0.049224
19.3 | 19.1708 | 0.0071061 | 0.011098 | 197.8243 | 216.9951 | 0.3132 | 0.0015722 | 207.4097 | 9.5854 | 204.2146 | 1.0404 | 0.048084 | 1.041 | 0.048109
19.32 | 18.1 | 0.0071061 | 0.010525 | 198.1292 | 216.2292 | 0.0083 | 4.1665e-05 | 207.1792 | 9.05 | 204.1625 | 1.0393 | 0.045398 | 1.0398 | 0.045422
19.34 | 17.003 | 0.0071061 | 0.0098806 | 198.3895 | 215.3925 | -0.252 | -0.001265 | 206.891 | 8.5015 | 204.0572 | 1.0378 | 0.042647 | 1.0384 | 0.042669
19.36 | 15.3314 | 0.0069191 | 0.0088066 | 198.787 | 214.1184 | -0.6495 | -0.0032604 | 206.4527 | 7.6657 | 203.8975 | 1.0356 | 0.038454 | 1.0362 | 0.038474
19.38 | 13.6599 | 0.0065451 | 0.0078042 | 199.1069 | 212.7668 | -0.9694 | -0.0048663 | 205.9368 | 6.8299 | 203.6602 | 1.0331 | 0.034262 | 1.0336 | 0.03428
19.4 | 11.936 | 0.0057971 | 0.0067303 | 199.2555 | 211.1915 | -1.118 | -0.0056122 | 205.2235 | 5.968 | 203.2342 | 1.0295 | 0.029938 | 1.03 | 0.029954
19.42 | 9.9511 | 0.0056101 | 0.0055847 | 199.2054 | 209.1565 | -1.0679 | -0.0053608 | 204.1809 | 4.9755 | 202.5224 | 1.0243 | 0.024959 | 1.0248 | 0.024972
19.44 | 7.1042 | 0.0050491 | 0.0042243 | 200.331 | 207.4352 | -1.1935 | -0.0059913 | 203.8831 | 3.5521 | 202.6991 | 1.0228 | 0.017819 | 1.0233 | 0.017828
19.46 | 4.9102 | 0.0044881 | 0.0028639 | 200.4274 | 205.3376 | -1.2899 | -0.0064752 | 202.8825 | 2.4551 | 202.0641 | 1.0177 | 0.012316 | 1.0183 | 0.012322
19.48 | 2.6641 | 0.0041141 | 0.0018616 | 200.4265 | 203.0906 | -1.289 | -0.0064707 | 201.7585 | 1.332 | 201.3145 | 1.0121 | 0.006682 | 1.0126 | 0.0066855
19.5 | -0.2873 | 0.0035531 | 0.00035799 | 200.6578 | 200.3705 | -1.5203 | -0.0076318 | 200.5141 | -0.14365 | 200.562 | 1.0059 | -0.00072061 | 1.0064 | -0.00072099
19.52 | -2.2984 | 0.002805 | -0.00085918 | 201.5881 | 199.2897 | -1.4506 | -0.0072819 | 200.4389 | -1.1492 | 200.822 | 1.0055 | -0.0057649 | 1.006 | -0.0057679
19.54 | -4.7796 | 0.002431 | -0.0022196 | 201.6542 | 196.8746 | -1.5167 | -0.0076137 | 199.2644 | -2.3898 | 200.061 | 0.99959 | -0.011988 | 1.0001 | -0.011995
19.56 | -7.0519 | 0.001683 | -0.0035083 | 201.6487 | 194.5968 | -1.5112 | -0.0075861 | 198.1227 | -3.526 | 199.2981 | 0.99386 | -0.017688 | 0.99438 | -0.017697
19.58 | -9.7421 | 0.00093501 | -0.0048687 | 201.616 | 191.8739 | -1.4785 | -0.0074219 | 196.7449 | -4.8711 | 198.3686 | 0.98695 | -0.024435 | 0.98747 | -0.024448
19.6 | -11.8577 | 0.00056101 | -0.0060859 | 201.6257 | 189.768 | -1.4882 | -0.0074706 | 195.6969 | -5.9288 | 197.6731 | 0.98169 | -0.029741 | 0.98221 | -0.029757
19.62 | -13.7121 | 0 | -0.007303 | 201.6104 | 187.8983 | -1.4729 | -0.0073938 | 194.7544 | -6.856 | 197.0397 | 0.97696 | -0.034393 | 0.97748 | -0.034411
19.64 | -15.3314 | -0.00074801 | -0.0081622 | 201.5092 | 186.1778 | -1.3717 | -0.0068858 | 193.8435 | -7.6657 | 196.3987 | 0.9724 | -0.038454 | 0.9729 | -0.038474
19.66 | -16.9769 | -0.001122 | -0.009093 | 201.4112 | 184.4343 | -1.2737 | -0.0063938 | 192.9228 | -8.4884 | 195.7522 | 0.96778 | -0.042581 | 0.96828 | -0.042604
19.68 | -18.0216 | -0.001683 | -0.0099522 | 201.3579 | 183.3363 | -1.2204 | -0.0061263 | 192.3471 | -9.0108 | 195.3507 | 0.96489 | -0.045202 | 0.96539 | -0.045225
19.7 | -18.9357 | -0.002244 | -0.010382 | 201.1567 | 182.221 | -1.0192 | -0.0051163 | 191.6888 | -9.4679 | 194.8448 | 0.96159 | -0.047495 | 0.96209 | -0.047519
19.72 | -19.6148 | -0.002431 | -0.010883 | 201.0592 | 181.4444 | -0.9217 | -0.0046268 | 191.2518 | -9.8074 | 194.5209 | 0.95939 | -0.049198 | 0.9599 | -0.049224
19.74 | -19.7715 | -0.002805 | -0.011169 | 200.8633 | 181.0918 | -0.7258 | -0.0036434 | 190.9775 | -9.8858 | 194.2728 | 0.95802 | -0.049591 | 0.95852 | -0.049617
19.76 | -19.4059 | -0.003179 | -0.011169 | 200.5875 | 181.1816 | -0.45 | -0.002259 | 190.8846 | -9.7029 | 194.1189 | 0.95755 | -0.048674 | 0.95805 | -0.048699
19.78 | -19.7976 | -0.003179 | -0.011169 | 200.5361 | 180.7385 | -0.3986 | -0.0020009 | 190.6373 | -9.8988 | 193.9369 | 0.95631 | -0.049656 | 0.95681 | -0.049682
19.8 | -19.2753 | -0.003366 | -0.010883 | 200.3106 | 181.0353 | -0.1731 | -0.00086894 | 190.673 | -9.6376 | 193.8855 | 0.95649 | -0.048346 | 0.95699 | -0.048372
19.82 | -18.2567 | -0.003366 | -0.010095 | 199.9802 | 181.7235 | 0.1573 | 0.00078963 | 190.8519 | -9.1283 | 193.8946 | 0.95739 | -0.045791 | 0.95789 | -0.045815
19.84 | -16.8463 | -0.003366 | -0.0093794 | 198.669 | 181.8227 | 0.4685 | 0.0023518 | 190.2459 | -8.4231 | 193.0536 | 0.95435 | -0.042254 | 0.95485 | -0.042276
19.86 | -15.6971 | -0.002992 | -0.0085918 | 199.4473 | 183.7502 | 0.6902 | 0.0034647 | 191.5988 | -7.8485 | 194.2149 | 0.96113 | -0.039371 | 0.96164 | -0.039392
19.88 | -13.7382 | -0.002431 | -0.0075894 | 198.9271 | 185.1889 | 1.2104 | 0.0060761 | 192.058 | -6.8691 | 194.3477 | 0.96344 | -0.034458 | 0.96394 | -0.034476
19.9 | -11.7532 | -0.002244 | -0.0064439 | 197.7962 | 186.043 | 1.3413 | 0.0067332 | 191.9196 | -5.8766 | 193.8785 | 0.96274 | -0.029479 | 0.96325 | -0.029495
19.92 | -9.4287 | -0.001683 | -0.0051551 | 197.7205 | 188.2918 | 1.417 | 0.0071132 | 193.0062 | -4.7143 | 194.5776 | 0.96819 | -0.023649 | 0.9687 | -0.023661
19.94 | -7.2609 | -0.00093501 | -0.0037231 | 197.5508 | 190.2899 | 1.5867 | 0.0079651 | 193.9204 | -3.6304 | 195.1305 | 0.97278 | -0.018212 | 0.97329 | -0.018221
19.96 | -5.0931 | -0.00074801 | -0.0026491 | 197.5417 | 192.4486 | 1.5958 | 0.0080108 | 194.9952 | -2.5465 | 195.844 | 0.97817 | -0.012774 | 0.97869 | -0.012781
19.98 | -2.7163 | 0 | -0.0012888 | 197.445 | 194.7287 | 1.6925 | 0.0084962 | 196.0868 | -1.3582 | 196.5396 | 0.98365 | -0.006813 | 0.98416 | -0.0068166
20 | 0.44401 | 0.00074801 | 0.00021479 | 197.3802 | 197.8242 | 1.7573 | 0.0088215 | 197.6022 | 0.22201 | 197.5282 | 0.99125 | 0.0011137 | 0.99177 | 0.0011143
20.02 | 2.4812 | 0.00093501 | 0.0015036 | 197.3815 | 199.8627 | 1.756 | 0.0088149 | 198.6221 | 1.2406 | 198.2086 | 0.99637 | 0.0062234 | 0.99689 | 0.0062267
20.04 | 4.5185 | 0.001683 | 0.0027207 | 197.4691 | 201.9876 | 1.6684 | 0.0083752 | 199.7283 | 2.2592 | 198.9753 | 1.0019 | 0.011333 | 1.0024 | 0.011339
20.06 | 7.2348 | 0.002431 | 0.0040095 | 196.4937 | 203.7285 | 1.6438 | 0.0082517 | 200.1111 | 3.6174 | 198.9053 | 1.0038 | 0.018146 | 1.0044 | 0.018156
20.08 | 9.7421 | 0.002805 | 0.0052267 | 196.4492 | 206.1913 | 1.6883 | 0.0084751 | 201.3203 | 4.8711 | 199.6966 | 1.0099 | 0.024435 | 1.0104 | 0.024448
20.1 | 12.0405 | 0.0035531 | 0.0065871 | 196.4604 | 208.5009 | 1.6771 | 0.0084189 | 202.4807 | 6.0203 | 200.4739 | 1.0157 | 0.0302 | 1.0163 | 0.030216
20.12 | 13.5554 | 0.0043011 | 0.007661 | 196.522 | 210.0774 | 1.6155 | 0.0081096 | 203.2997 | 6.7777 | 201.0405 | 1.0198 | 0.034 | 1.0204 | 0.034017
20.14 | 14.9135 | 0.0044881 | 0.0085202 | 196.6058 | 211.5193 | 1.5317 | 0.007689 | 204.0626 | 7.4568 | 201.577 | 1.0237 | 0.037406 | 1.0242 | 0.037426
20.16 | 17.1075 | 0.0052361 | 0.009451 | 196.7421 | 213.8496 | 1.3954 | 0.0070048 | 205.2958 | 8.5537 | 202.4446 | 1.0298 | 0.042909 | 1.0304 | 0.042931
20.18 | 17.9694 | 0.0057971 | 0.010167 | 196.816 | 214.7854 | 1.3215 | 0.0066338 | 205.8007 | 8.9847 | 202.8058 | 1.0324 | 0.045071 | 1.0329 | 0.045094
20.2 | 19.1708 | 0.0059841 | 0.010525 | 197.059 | 216.2298 | 1.0785 | 0.005414 | 206.6444 | 9.5854 | 203.4493 | 1.0366 | 0.048084 | 1.0372 | 0.048109
20.22 | 19.7193 | 0.0065451 | 0.011098 | 197.1755 | 216.8948 | 0.962 | 0.0048291 | 207.0351 | 9.8596 | 203.7486 | 1.0386 | 0.04946 | 1.0391 | 0.049486
20.24 | 19.8499 | 0.0069191 | 0.011384 | 197.4976 | 217.3475 | 0.6399 | 0.0032122 | 207.4225 | 9.9249 | 204.1142 | 1.0405 | 0.049787 | 1.0411 | 0.049814
20.26 | 19.8238 | 0.0069191 | 0.011527 | 197.5642 | 217.388 | 0.5733 | 0.0028779 | 207.4761 | 9.9119 | 204.1721 | 1.0408 | 0.049722 | 1.0413 | 0.049748
20.28 | 19.6409 | 0.0071061 | 0.011527 | 197.6862 | 217.3271 | 0.4513 | 0.0022655 | 207.5067 | 9.8205 | 204.2332 | 1.0409 | 0.049263 | 1.0415 | 0.049289
20.3 | 19.223 | 0.0072931 | 0.011026 | 197.9229 | 217.1459 | 0.2146 | 0.0010773 | 207.5344 | 9.6115 | 204.3306 | 1.0411 | 0.048215 | 1.0416 | 0.04824
20.32 | 18.1261 | 0.0072931 | 0.010453 | 198.186 | 216.3121 | -0.0485 | -0.00024347 | 207.249 | 9.063 | 204.228 | 1.0396 | 0.045464 | 1.0402 | 0.045488
20.34 | 16.8463 | 0.0072931 | 0.0097374 | 198.485 | 215.3313 | -0.3475 | -0.0017444 | 206.9081 | 8.4231 | 204.1004 | 1.0379 | 0.042254 | 1.0385 | 0.042276
20.36 | 15.8016 | 0.0069191 | 0.0090214 | 199.702 | 215.5036 | -0.5645 | -0.0028337 | 207.6028 | 7.9008 | 204.9692 | 1.0414 | 0.039633 | 1.042 | 0.039654
20.38 | 13.5554 | 0.0067321 | 0.0079474 | 200.2382 | 213.7936 | -1.1007 | -0.0055254 | 207.0159 | 6.7777 | 204.7567 | 1.0385 | 0.034 | 1.039 | 0.034017
20.4 | 11.7532 | 0.0061711 | 0.006945 | 200.3559 | 212.1091 | -1.2184 | -0.0061162 | 206.2325 | 5.8766 | 204.2736 | 1.0345 | 0.029479 | 1.0351 | 0.029495
20.42 | 9.2981 | 0.0056101 | 0.0055847 | 200.5408 | 209.8389 | -1.4033 | -0.0070444 | 205.1899 | 4.6491 | 203.6402 | 1.0293 | 0.023321 | 1.0299 | 0.023334
20.44 | 7.5221 | 0.0054231 | 0.0043675 | 200.5955 | 208.1176 | -1.458 | -0.007319 | 204.3565 | 3.761 | 203.1029 | 1.0251 | 0.018867 | 1.0257 | 0.018877
20.46 | 4.9102 | 0.0048621 | 0.0031503 | 200.5992 | 205.5094 | -1.4617 | -0.0073376 | 203.0543 | 2.4551 | 202.2359 | 1.0186 | 0.012316 | 1.0191 | 0.012322
20.48 | 2.1939 | 0.0044881 | 0.0017184 | 200.6996 | 202.8935 | -1.5621 | -0.0078416 | 201.7966 | 1.097 | 201.4309 | 1.0123 | 0.0055028 | 1.0128 | 0.0055057
20.5 | -0.078355 | 0.0037401 | 0.00050119 | 200.6776 | 200.5992 | -1.5401 | -0.0077311 | 200.6384 | -0.039177 | 200.6515 | 1.0065 | -0.00019653 | 1.007 | -0.00019663
20.52 | -2.5596 | 0.002992 | -0.00071598 | 200.7146 | 198.155 | -1.5771 | -0.0079169 | 199.4348 | -1.2798 | 199.8614 | 1.0004 | -0.00642 | 1.001 | -0.0064233
20.54 | -5.0147 | 0.002431 | -0.0020764 | 201.7218 | 196.7071 | -1.5843 | -0.007953 | 199.2144 | -2.5074 | 200.0502 | 0.99934 | -0.012578 | 0.99986 | -0.012584
20.56 | -7.4698 | 0.002057 | -0.0035083 | 201.8138 | 194.344 | -1.6763 | -0.0084149 | 198.0789 | -3.7349 | 199.3239 | 0.99364 | -0.018736 | 0.99416 | -0.018746
20.58 | -10.0817 | 0.001309 | -0.0048687 | 201.7656 | 191.6839 | -1.6281 | -0.0081729 | 196.7248 | -5.0408 | 198.405 | 0.98685 | -0.025287 | 0.98737 | -0.0253
20.6 | -11.7532 | 0.00093501 | -0.0060859 | 201.6874 | 189.9342 | -1.5499 | -0.0077803 | 195.8108 | -5.8766 | 197.7697 | 0.98226 | -0.029479 | 0.98278 | -0.029495
20.62 | -13.6076 | 0.000187 | -0.0070882 | 201.6146 | 188.007 | -1.4771 | -0.0074149 | 194.8108 | -6.8038 | 197.0787 | 0.97725 | -0.034131 | 0.97776 | -0.034148
20.64 | -15.8799 | -0.00037401 | -0.0081622 | 201.6959 | 185.816 | -1.5584 | -0.007823 | 193.7559 | -7.94 | 196.4026 | 0.97196 | -0.03983 | 0.97247 | -0.039851
20.66 | -16.8202 | -0.00093501 | -0.0090214 | 201.6293 | 184.8091 | -1.4918 | -0.0074887 | 193.2192 | -8.4101 | 196.0226 | 0.96926 | -0.042188 | 0.96977 | -0.04221
20.68 | -17.9955 | -0.001309 | -0.0096658 | 201.4785 | 183.483 | -1.341 | -0.0067317 | 192.4808 | -8.9977 | 195.48 | 0.96556 | -0.045136 | 0.96607 | -0.04516
20.7 | -19.0663 | -0.00187 | -0.010239 | 201.3472 | 182.2809 | -1.2097 | -0.0060726 | 191.814 | -9.5332 | 194.9918 | 0.96221 | -0.047822 | 0.96272 | -0.047847
20.72 | -19.4842 | -0.002057 | -0.010668 | 201.0729 | 181.5887 | -0.9354 | -0.0046956 | 191.3308 | -9.7421 | 194.5782 | 0.95979 | -0.04887 | 0.96029 | -0.048896
20.74 | -20.2155 | -0.002618 | -0.011026 | 200.872 | 180.6565 | -0.7345 | -0.0036871 | 190.7642 | -10.1078 | 194.1335 | 0.95695 | -0.050705 | 0.95745 | -0.050731
20.76 | -19.7454 | -0.002805 | -0.011026 | 200.6206 | 180.8752 | -0.4831 | -0.0024251 | 190.7479 | -9.8727 | 194.0388 | 0.95687 | -0.049525 | 0.95737 | -0.049551
20.78 | -19.4581 | -0.002992 | -0.011026 | 200.4875 | 181.0294 | -0.35 | -0.001757 | 190.7584 | -9.7291 | 194.0015 | 0.95692 | -0.048805 | 0.95742 | -0.04883
20.8 | -18.8052 | -0.002992 | -0.010883 | 200.3821 | 181.5769 | -0.2446 | -0.0012279 | 190.9795 | -9.4026 | 194.1137 | 0.95803 | -0.047167 | 0.95853 | -0.047192
20.82 | -18.4656 | -0.003179 | -0.01031 | 200.1202 | 181.6546 | 0.0173 | 8.6844e-05 | 190.8874 | -9.2328 | 193.965 | 0.95757 | -0.046315 | 0.95807 | -0.04634
20.84 | -17.0813 | -0.003179 | -0.0095226 | 199.8397 | 182.7584 | 0.2978 | 0.0014949 | 191.299 | -8.5407 | 194.1459 | 0.95963 | -0.042843 | 0.96013 | -0.042866
20.86 | -15.671 | -0.002805 | -0.0084486 | 199.4113 | 183.7403 | 0.7262 | 0.0036455 | 191.5758 | -7.8355 | 194.1876 | 0.96102 | -0.039306 | 0.96152 | -0.039326
20.88 | -13.6337 | -0.002431 | -0.0074462 | 199.0403 | 185.4066 | 1.0972 | 0.0055078 | 192.2234 | -6.8169 | 194.4957 | 0.96427 | -0.034196 | 0.96477 | -0.034214
20.9 | -11.7793 | -0.00187 | -0.0062291 | 198.8586 | 187.0793 | 1.2789 | 0.0064199 | 192.9689 | -5.8897 | 194.9322 | 0.96801 | -0.029545 | 0.96852 | -0.02956
20.92 | -9.7421 | -0.001496 | -0.0051551 | 197.9152 | 188.1731 | 1.2223 | 0.0061358 | 193.0441 | -4.8711 | 194.6678 | 0.96839 | -0.024435 | 0.96889 | -0.024448
20.94 | -7.1303 | -0.00093501 | -0.0037231 | 197.7057 | 190.5754 | 1.4318 | 0.0071875 | 194.1406 | -3.5651 | 195.3289 | 0.97389 | -0.017884 | 0.9744 | -0.017894
20.96 | -5.0931 | -0.00056101 | -0.0023627 | 197.6884 | 192.5953 | 1.4491 | 0.0072743 | 195.1419 | -2.5465 | 195.9907 | 0.97891 | -0.012774 | 0.97942 | -0.012781
20.98 | -2.8208 | 0.000187 | -0.0011456 | 197.6736 | 194.8528 | 1.4639 | 0.0073486 | 196.2632 | -1.4104 | 196.7333 | 0.98453 | -0.0070751 | 0.98505 | -0.0070788
21 | -0.078355 | 0.00093501 | 0.00021479 | 197.6466 | 197.5682 | 1.4909 | 0.0074842 | 197.6074 | -0.039177 | 197.6205 | 0.99128 | -0.00019653 | 0.9918 | -0.00019663
21.02 | 2.6641 | 0.001496 | 0.0016468 | 196.6046 | 199.2687 | 1.5329 | 0.007695 | 197.9366 | 1.332 | 197.4926 | 0.99293 | 0.006682 | 0.99345 | 0.0066855
21.04 | 5.1453 | 0.00187 | 0.0028639 | 196.6698 | 201.8151 | 1.4677 | 0.0073677 | 199.2424 | 2.5726 | 198.3849 | 0.99948 | 0.012905 | 1 | 0.012912
21.06 | 7.1564 | 0.002618 | 0.0042243 | 196.7106 | 203.867 | 1.4269 | 0.0071629 | 200.2888 | 3.5782 | 199.0961 | 1.0047 | 0.01795 | 1.0053 | 0.017959
21.08 | 9.4026 | 0.003179 | 0.0055847 | 196.7118 | 206.1144 | 1.4257 | 0.0071569 | 201.4131 | 4.7013 | 199.846 | 1.0104 | 0.023584 | 1.0109 | 0.023596
21.1 | 11.4659 | 0.0037401 | 0.0065155 | 196.795 | 208.2609 | 1.3425 | 0.0067392 | 202.528 | 5.733 | 200.617 | 1.016 | 0.028759 | 1.0165 | 0.028774
21.12 | 13.6076 | 0.0044881 | 0.0075178 | 196.7859 | 210.3935 | 1.3516 | 0.0067849 | 203.5897 | 6.8038 | 201.3218 | 1.0213 | 0.034131 | 1.0218 | 0.034148
21.14 | 15.8016 | 0.0052361 | 0.008735 | 196.7607 | 212.5623 | 1.3768 | 0.0069114 | 204.6615 | 7.9008 | 202.0279 | 1.0267 | 0.039633 | 1.0272 | 0.039654
21.16 | 16.2978 | 0.0054231 | 0.009451 | 197.0466 | 213.3444 | 1.0909 | 0.0054762 | 205.1955 | 8.1489 | 202.4792 | 1.0293 | 0.040878 | 1.0299 | 0.0409
21.18 | 18.1261 | 0.0059841 | 0.010167 | 197.0581 | 215.1842 | 1.0794 | 0.0054185 | 206.1211 | 9.063 | 203.1001 | 1.034 | 0.045464 | 1.0345 | 0.045488
21.2 | 18.8574 | 0.0061711 | 0.010811 | 197.123 | 215.9804 | 1.0145 | 0.0050927 | 206.5517 | 9.4287 | 203.4088 | 1.0361 | 0.047298 | 1.0367 | 0.047323
21.22 | 19.7976 | 0.0067321 | 0.011169 | 197.3651 | 217.1627 | 0.7724 | 0.0038774 | 207.2639 | 9.8988 | 203.9643 | 1.0397 | 0.049656 | 1.0403 | 0.049682
21.24 | 19.5887 | 0.0069191 | 0.011527 | 197.4279 | 217.0166 | 0.7096 | 0.0035621 | 207.2223 | 9.7944 | 203.9575 | 1.0395 | 0.049132 | 1.0401 | 0.049158
21.26 | 19.7193 | 0.0072931 | 0.011527 | 197.5663 | 217.2856 | 0.5712 | 0.0028674 | 207.4259 | 9.8596 | 204.1394 | 1.0405 | 0.04946 | 1.0411 | 0.049486
21.28 | 19.6932 | 0.0072931 | 0.011527 | 197.879 | 217.5722 | 0.2585 | 0.0012976 | 207.7256 | 9.8466 | 204.4434 | 1.042 | 0.049394 | 1.0426 | 0.04942
21.3 | 18.8574 | 0.0074801 | 0.010955 | 198.1208 | 216.9782 | 0.0167 | 8.3832e-05 | 207.5495 | 9.4287 | 204.4066 | 1.0411 | 0.047298 | 1.0417 | 0.047323
21.32 | 18.1261 | 0.0074801 | 0.010453 | 198.21 | 216.3361 | -0.0725 | -0.00036394 | 207.273 | 9.063 | 204.252 | 1.0398 | 0.045464 | 1.0403 | 0.045488
21.34 | 16.7679 | 0.0072931 | 0.0098806 | 198.4424 | 215.2103 | -0.3049 | -0.0015306 | 206.8264 | 8.384 | 204.0317 | 1.0375 | 0.042057 | 1.0381 | 0.042079
21.36 | 15.4098 | 0.0072931 | 0.009093 | 198.7629 | 214.1727 | -0.6254 | -0.0031394 | 206.4678 | 7.7049 | 203.8995 | 1.0357 | 0.038651 | 1.0363 | 0.038671
21.38 | 13.921 | 0.0067321 | 0.0079474 | 199.1099 | 213.0309 | -0.9724 | -0.0048814 | 206.0704 | 6.9605 | 203.7502 | 1.0337 | 0.034917 | 1.0343 | 0.034935
21.4 | 11.6226 | 0.0063581 | 0.0068734 | 200.3153 | 211.9379 | -1.1778 | -0.0059124 | 206.1266 | 5.8113 | 204.1895 | 1.034 | 0.029152 | 1.0346 | 0.029167
21.42 | 9.716 | 0.0057971 | 0.0055847 | 200.4827 | 210.1987 | -1.3452 | -0.0067528 | 205.3407 | 4.858 | 203.7214 | 1.0301 | 0.02437 | 1.0306 | 0.024382
21.44 | 7.1564 | 0.0056101 | 0.0043675 | 200.561 | 207.7174 | -1.4235 | -0.0071458 | 204.1392 | 3.5782 | 202.9465 | 1.024 | 0.01795 | 1.0246 | 0.017959
21.46 | 4.6752 | 0.0048621 | 0.0031503 | 200.519 | 205.1942 | -1.3815 | -0.006935 | 202.8566 | 2.3376 | 202.0774 | 1.0176 | 0.011726 | 1.0181 | 0.011732
21.48 | 2.0895 | 0.0043011 | 0.0018616 | 200.5901 | 202.6796 | -1.4526 | -0.0072919 | 201.6348 | 1.0447 | 201.2866 | 1.0115 | 0.0052408 | 1.012 | 0.0052435
21.5 | -0.078355 | 0.0035531 | 0.00050119 | 201.6257 | 201.5473 | -1.4882 | -0.0074706 | 201.5865 | -0.039177 | 201.5996 | 1.0112 | -0.00019653 | 1.0118 | -0.00019663
21.52 | -2.3768 | 0.002992 | -0.00071598 | 200.6553 | 198.2785 | -1.5178 | -0.0076192 | 199.4669 | -1.1884 | 199.863 | 1.0006 | -0.0059614 | 1.0011 | -0.0059645
21.54 | -5.3542 | 0.002618 | -0.0020764 | 201.7503 | 196.3961 | -1.6128 | -0.0080961 | 199.0732 | -2.6771 | 199.9656 | 0.99863 | -0.013429 | 0.99915 | -0.013437
21.56 | -7.4176 | 0.002244 | -0.0035083 | 201.738 | 194.3204 | -1.6005 | -0.0080344 | 198.0292 | -3.7088 | 199.2655 | 0.99339 | -0.018605 | 0.99391 | -0.018615
21.58 | -9.3503 | 0.001496 | -0.0048687 | 201.6935 | 192.3432 | -1.556 | -0.007811 | 197.0183 | -4.6752 | 198.5767 | 0.98832 | -0.023452 | 0.98884 | -0.023465
21.6 | -11.5443 | 0.00074801 | -0.0060859 | 201.5707 | 190.0264 | -1.4332 | -0.0071945 | 195.7986 | -5.7721 | 197.7226 | 0.9822 | -0.028955 | 0.98272 | -0.02897
21.62 | -13.4248 | 0 | -0.006945 | 201.4752 | 188.0504 | -1.3377 | -0.0067151 | 194.7628 | -6.7124 | 197.0003 | 0.97701 | -0.033672 | 0.97752 | -0.03369
21.64 | -15.5404 | -0.00056101 | -0.008019 | 201.4297 | 185.8893 | -1.2922 | -0.0064867 | 193.6595 | -7.7702 | 196.2496 | 0.97147 | -0.038978 | 0.97198 | -0.038999
21.66 | -16.7418 | -0.00093501 | -0.009093 | 201.4397 | 184.6979 | -1.3022 | -0.0065369 | 193.0688 | -8.3709 | 195.8591 | 0.96851 | -0.041992 | 0.96902 | -0.042014
21.68 | -17.9433 | -0.001309 | -0.009809 | 201.3225 | 183.3792 | -1.185 | -0.0059486 | 192.3509 | -8.9716 | 195.3414 | 0.96491 | -0.045005 | 0.96541 | -0.045029
21.7 | -19.1708 | -0.00187 | -0.010239 | 201.182 | 182.0112 | -1.0445 | -0.0052433 | 191.5966 | -9.5854 | 194.7917 | 0.96112 | -0.048084 | 0.96163 | -0.048109
21.72 | -19.5626 | -0.002244 | -0.010811 | 201.0847 | 181.5221 | -0.9472 | -0.0047548 | 191.3034 | -9.7813 | 194.5638 | 0.95965 | -0.049067 | 0.96016 | -0.049093
21.74 | -19.6671 | -0.002618 | -0.011026 | 200.9134 | 181.2463 | -0.7759 | -0.0038949 | 191.0799 | -9.8335 | 194.3577 | 0.95853 | -0.049329 | 0.95903 | -0.049355
21.76 | -19.8499 | -0.002992 | -0.011026 | 200.6404 | 180.7905 | -0.5029 | -0.0025245 | 190.7155 | -9.9249 | 194.0238 | 0.9567 | -0.049787 | 0.95721 | -0.049814
21.78 | -19.4842 | -0.002992 | -0.011026 | 200.4843 | 181.0001 | -0.3468 | -0.0017409 | 190.7422 | -9.7421 | 193.9896 | 0.95684 | -0.04887 | 0.95734 | -0.048896
21.8 | -19.2492 | -0.002992 | -0.010883 | 200.316 | 181.0668 | -0.1785 | -0.00089605 | 190.6914 | -9.6246 | 193.8996 | 0.95658 | -0.048281 | 0.95708 | -0.048306
21.82 | -18.3089 | -0.003179 | -0.010239 | 200.1343 | 181.8254 | 0.0032 | 1.6064e-05 | 190.9798 | -9.1545 | 194.0313 | 0.95803 | -0.045922 | 0.95853 | -0.045946
21.84 | -17.003 | -0.002992 | -0.0093794 | 199.7688 | 182.7658 | 0.3687 | 0.0018508 | 191.2673 | -8.5015 | 194.1011 | 0.95947 | -0.042647 | 0.95997 | -0.042669
21.86 | -15.4881 | -0.002805 | -0.0085918 | 199.4539 | 183.9658 | 0.6836 | 0.0034316 | 191.7098 | -7.7441 | 194.2912 | 0.96169 | -0.038847 | 0.9622 | -0.038868
21.88 | -13.7121 | -0.002244 | -0.0074462 | 199.0214 | 185.3093 | 1.1161 | 0.0056027 | 192.1654 | -6.856 | 194.4507 | 0.96398 | -0.034393 | 0.96448 | -0.034411
21.9 | -12.2234 | -0.002057 | -0.0063723 | 198.8215 | 186.5981 | 1.316 | 0.0066062 | 192.7098 | -6.1117 | 194.747 | 0.96671 | -0.030659 | 0.96721 | -0.030675
21.92 | -9.6376 | -0.001683 | -0.0050835 | 197.7809 | 188.1433 | 1.3566 | 0.00681 | 192.9621 | -4.8188 | 194.5684 | 0.96797 | -0.024173 | 0.96848 | -0.024186
21.94 | -7.3131 | -0.001122 | -0.0035799 | 197.5658 | 190.2527 | 1.5717 | 0.0078898 | 193.9092 | -3.6566 | 195.1281 | 0.97272 | -0.018343 | 0.97323 | -0.018352
21.96 | -4.9886 | -0.00037401 | -0.0025059 | 197.6675 | 192.6789 | 1.47 | 0.0073793 | 195.1732 | -2.4943 | 196.0046 | 0.97907 | -0.012512 | 0.97958 | -0.012519
21.98 | -2.4812 | 0.000187 | -0.0012172 | 197.6058 | 195.1246 | 1.5317 | 0.007689 | 196.3652 | -1.2406 | 196.7787 | 0.98504 | -0.0062234 | 0.98556 | -0.0062267
22 | 0.20895 | 0.00093501 | 0.00021479 | 197.4406 | 197.6495 | 1.6969 | 0.0085183 | 197.5451 | 0.10447 | 197.5102 | 0.99096 | 0.00052408 | 0.99148 | 0.00052435
22.02 | 2.429 | 0.001309 | 0.0015036 | 196.5553 | 198.9843 | 1.5822 | 0.0079425 | 197.7698 | 1.2145 | 197.365 | 0.99209 | 0.0060924 | 0.99261 | 0.0060956
22.04 | 5.0669 | 0.001683 | 0.0028639 | 196.5004 | 201.5673 | 1.6371 | 0.0082181 | 199.0339 | 2.5335 | 198.1894 | 0.99843 | 0.012709 | 0.99896 | 0.012716
22.06 | 7.0519 | 0.002431 | 0.0042243 | 196.4757 | 203.5276 | 1.6618 | 0.0083421 | 200.0017 | 3.526 | 198.8263 | 1.0033 | 0.017688 | 1.0038 | 0.017697
22.08 | 9.6899 | 0.002992 | 0.0052983 | 196.445 | 206.1349 | 1.6925 | 0.0084962 | 201.2899 | 4.8449 | 199.675 | 1.0097 | 0.024304 | 1.0103 | 0.024317
22.1 | 11.9099 | 0.0037401 | 0.0065871 | 196.4673 | 208.3772 | 1.6702 | 0.0083842 | 202.4223 | 5.955 | 200.4373 | 1.0154 | 0.029872 | 1.016 | 0.029888
22.12 | 13.7121 | 0.0044881 | 0.007661 | 196.5814 | 210.2935 | 1.5561 | 0.0078115 | 203.4374 | 6.856 | 201.1521 | 1.0205 | 0.034393 | 1.0211 | 0.034411
22.14 | 15.462 | 0.0048621 | 0.0086634 | 196.585 | 212.047 | 1.5525 | 0.0077934 | 204.316 | 7.731 | 201.739 | 1.0249 | 0.038782 | 1.0255 | 0.038802
22.16 | 16.7418 | 0.0052361 | 0.0093794 | 196.852 | 213.5938 | 1.2855 | 0.0064531 | 205.2229 | 8.3709 | 202.4326 | 1.0295 | 0.041992 | 1.03 | 0.042014
22.18 | 18.3873 | 0.0057971 | 0.01031 | 196.8235 | 215.2108 | 1.314 | 0.0065961 | 206.0171 | 9.1936 | 202.9526 | 1.0335 | 0.046119 | 1.034 | 0.046143
22.2 | 18.544 | 0.0061711 | 0.010597 | 197.087 | 215.631 | 1.0505 | 0.0052734 | 206.359 | 9.272 | 203.2683 | 1.0352 | 0.046512 | 1.0357 | 0.046536
22.22 | 19.9282 | 0.0067321 | 0.011241 | 197.1482 | 217.0764 | 0.9893 | 0.0049662 | 207.1123 | 9.9641 | 203.7909 | 1.039 | 0.049984 | 1.0395 | 0.05001
22.24 | 19.7193 | 0.0071061 | 0.011384 | 197.423 | 217.1423 | 0.7145 | 0.0035867 | 207.2826 | 9.8596 | 203.9961 | 1.0398 | 0.04946 | 1.0404 | 0.049486
22.26 | 19.9021 | 0.0071061 | 0.011527 | 197.6302 | 217.5323 | 0.5073 | 0.0025466 | 207.5813 | 9.9511 | 204.2642 | 1.0413 | 0.049918 | 1.0419 | 0.049945
22.28 | 19.5365 | 0.0072931 | 0.011384 | 197.7781 | 217.3146 | 0.3594 | 0.0018042 | 207.5463 | 9.7682 | 204.2903 | 1.0411 | 0.049001 | 1.0417 | 0.049027
22.3 | 18.8052 | 0.0074801 | 0.011098 | 198.1533 | 216.9585 | -0.0158 | -7.9314e-05 | 207.5559 | 9.4026 | 204.4217 | 1.0412 | 0.047167 | 1.0417 | 0.047192
22.32 | 17.9955 | 0.0074801 | 0.01031 | 198.3742 | 216.3697 | -0.2367 | -0.0011882 | 207.3719 | 8.9977 | 204.3727 | 1.0403 | 0.045136 | 1.0408 | 0.04516
22.34 | 16.8202 | 0.0072931 | 0.009809 | 198.5743 | 215.3945 | -0.4368 | -0.0021927 | 206.9844 | 8.4101 | 204.181 | 1.0383 | 0.042188 | 1.0389 | 0.04221
22.36 | 15.3314 | 0.0069191 | 0.0091646 | 198.8652 | 214.1966 | -0.7277 | -0.003653 | 206.5309 | 7.6657 | 203.9757 | 1.036 | 0.038454 | 1.0366 | 0.038474
22.38 | 13.6599 | 0.0069191 | 0.0079474 | 200.2579 | 213.9178 | -1.1204 | -0.0056243 | 207.0878 | 6.8299 | 204.8112 | 1.0388 | 0.034262 | 1.0394 | 0.03428
22.4 | 12.0666 | 0.0063581 | 0.006945 | 200.2892 | 212.3558 | -1.1517 | -0.0057814 | 206.3225 | 6.0333 | 204.3114 | 1.035 | 0.030266 | 1.0355 | 0.030281
22.42 | 9.4287 | 0.0057971 | 0.0055847 | 199.4459 | 208.8746 | -1.3084 | -0.006568 | 204.1602 | 4.7143 | 202.5888 | 1.0241 | 0.023649 | 1.0247 | 0.023661
22.44 | 6.9475 | 0.0052361 | 0.0042243 | 200.5389 | 207.4864 | -1.4014 | -0.0070349 | 204.0126 | 3.4737 | 202.8547 | 1.0234 | 0.017426 | 1.0239 | 0.017435
22.46 | 5.1453 | 0.0046751 | 0.0030787 | 200.4476 | 205.5929 | -1.3101 | -0.0065766 | 203.0202 | 2.5726 | 202.1627 | 1.0184 | 0.012905 | 1.019 | 0.012912
22.48 | 2.5074 | 0.0039271 | 0.0018616 | 200.4778 | 202.9852 | -1.3403 | -0.0067282 | 201.7315 | 1.2537 | 201.3136 | 1.012 | 0.0062889 | 1.0125 | 0.0062922
22.5 | -0.10447 | 0.0039271 | 0.00042959 | 200.6953 | 200.5908 | -1.5578 | -0.00782 | 200.6431 | -0.052237 | 200.6605 | 1.0065 | -0.00026204 | 1.007 | -0.00026218
22.52 | -2.5857 | 0.003366 | -0.00085918 | 200.7391 | 198.1534 | -1.6016 | -0.0080399 | 199.4462 | -1.2929 | 199.8772 | 1.0005 | -0.0064855 | 1.001 | -0.0064889
22.54 | -5.302 | 0.002618 | -0.0022196 | 200.8161 | 195.5141 | -1.6786 | -0.0084264 | 198.1651 | -2.651 | 199.0488 | 0.99407 | -0.013298 | 0.9946 | -0.013305
22.56 | -7.5482 | 0.00187 | -0.0035083 | 201.8125 | 194.2643 | -1.675 | -0.0084083 | 198.0384 | -3.7741 | 199.2964 | 0.99344 | -0.018932 | 0.99396 | -0.018942
22.58 | -9.5593 | 0.001122 | -0.0048687 | 201.7797 | 192.2204 | -1.6422 | -0.0082437 | 197.0001 | -4.7796 | 198.5933 | 0.98823 | -0.023977 | 0.98875 | -0.023989
22.6 | -11.7532 | 0.00056101 | -0.0060859 | 201.6917 | 189.9385 | -1.5542 | -0.0078019 | 195.8151 | -5.8766 | 197.774 | 0.98229 | -0.029479 | 0.9828 | -0.029495
22.62 | -13.4248 | 0.00056101 | -0.006945 | 201.457 | 188.0322 | -1.3195 | -0.0066238 | 194.7446 | -6.7124 | 196.9821 | 0.97692 | -0.033672 | 0.97743 | -0.03369
22.64 | -15.462 | -0.000187 | -0.008019 | 201.4167 | 185.9547 | -1.2792 | -0.0064215 | 193.6857 | -7.731 | 196.2627 | 0.9716 | -0.038782 | 0.97211 | -0.038802
22.66 | -16.9246 | -0.00093501 | -0.0089498 | 201.433 | 184.5084 | -1.2955 | -0.0065033 | 192.9707 | -8.4623 | 195.7915 | 0.96802 | -0.04245 | 0.96852 | -0.042473
22.68 | -17.9171 | -0.001496 | -0.009809 | 201.2626 | 183.3455 | -1.1251 | -0.0056479 | 192.304 | -8.9586 | 195.2902 | 0.96467 | -0.04494 | 0.96518 | -0.044963
22.7 | -18.544 | -0.002057 | -0.010167 | 201.0423 | 182.4983 | -0.9048 | -0.004542 | 191.7703 | -9.272 | 194.861 | 0.962 | -0.046512 | 0.9625 | -0.046536
22.72 | -19.5103 | -0.002431 | -0.010883 | 200.9522 | 181.4419 | -0.8147 | -0.0040897 | 191.197 | -9.7552 | 194.4488 | 0.95912 | -0.048936 | 0.95962 | -0.048961
22.74 | -20.0066 | -0.002431 | -0.011026 | 200.7495 | 180.7429 | -0.612 | -0.0030722 | 190.7462 | -10.0033 | 194.0806 | 0.95686 | -0.05018 | 0.95736 | -0.050207
22.76 | -19.8238 | -0.002805 | -0.011169 | 200.5891 | 180.7653 | -0.4516 | -0.002267 | 190.6772 | -9.9119 | 193.9812 | 0.95651 | -0.049722 | 0.95701 | -0.049748
22.78 | -19.4842 | -0.002992 | -0.011026 | 200.4109 | 180.9267 | -0.2734 | -0.0013724 | 190.6688 | -9.7421 | 193.9162 | 0.95647 | -0.04887 | 0.95697 | -0.048896
22.8 | -19.2492 | -0.003179 | -0.010883 | 200.2391 | 180.9899 | -0.1016 | -0.00051002 | 190.6145 | -9.6246 | 193.8227 | 0.9562 | -0.048281 | 0.9567 | -0.048306
22.82 | -18.2044 | -0.003179 | -0.010239 | 200.0388 | 181.8344 | 0.0987 | 0.00049546 | 190.9366 | -9.1022 | 193.9707 | 0.95781 | -0.04566 | 0.95832 | -0.045684
22.84 | -16.794 | -0.002992 | -0.0093794 | 199.6906 | 182.8966 | 0.4469 | 0.0022434 | 191.2936 | -8.397 | 194.0926 | 0.9596 | -0.042123 | 0.96011 | -0.042145
22.86 | -15.5143 | -0.002992 | -0.0085918 | 199.332 | 183.8177 | 0.8055 | 0.0040435 | 191.5749 | -7.7571 | 194.1606 | 0.96101 | -0.038913 | 0.96152 | -0.038933
22.88 | -13.5554 | -0.002618 | -0.0073746 | 197.8069 | 184.2515 | 1.3306 | 0.0066795 | 191.0292 | -6.7777 | 193.2884 | 0.95828 | -0.034 | 0.95878 | -0.034017
22.9 | -12.2234 | -0.002057 | -0.0063723 | 197.6793 | 185.4559 | 1.4582 | 0.00732 | 191.5676 | -6.1117 | 193.6048 | 0.96098 | -0.030659 | 0.96148 | -0.030675
22.92 | -9.716 | -0.001496 | -0.0051551 | 197.6655 | 187.9495 | 1.472 | 0.0073893 | 192.8075 | -4.858 | 194.4268 | 0.9672 | -0.02437 | 0.96771 | -0.024382
22.94 | -6.9213 | -0.00074801 | -0.0036515 | 197.5244 | 190.6031 | 1.6131 | 0.0080976 | 194.0637 | -3.4607 | 195.2173 | 0.9735 | -0.01736 | 0.97401 | -0.017369
22.96 | -5.0931 | 0 | -0.0023627 | 197.5596 | 192.4665 | 1.5779 | 0.0079209 | 195.0131 | -2.5465 | 195.8619 | 0.97826 | -0.012774 | 0.97878 | -0.012781
22.98 | -2.8469 | 0.00037401 | -0.0010024 | 197.5165 | 194.6696 | 1.621 | 0.0081373 | 196.0931 | -1.4234 | 196.5675 | 0.98368 | -0.0071406 | 0.9842 | -0.0071443
23 | 0 | 0.00074801 | 0.00021479 | 197.506 | 197.506 | 1.6315 | 0.00819 | 197.506 | 0 | 197.506 | 0.99077 | 0 | 0.99129 | 0
23.02 | 2.7685 | 0.001309 | 0.0015752 | 196.4653 | 199.2338 | 1.6722 | 0.0083943 | 197.8496 | 1.3843 | 197.3881 | 0.99249 | 0.006944 | 0.99301 | 0.0069477
23.04 | 5.0147 | 0.002057 | 0.0030071 | 196.4683 | 201.483 | 1.6692 | 0.0083792 | 198.9757 | 2.5074 | 198.1399 | 0.99814 | 0.012578 | 0.99866 | 0.012584
23.06 | 7.2348 | 0.002805 | 0.0042243 | 197.4315 | 204.6663 | 1.706 | 0.008564 | 201.0489 | 3.6174 | 199.8431 | 1.0085 | 0.018146 | 1.0091 | 0.018156
23.08 | 9.1414 | 0.0035531 | 0.0054415 | 196.5067 | 205.6481 | 1.6308 | 0.0081865 | 201.0774 | 4.5707 | 199.5538 | 1.0087 | 0.022928 | 1.0092 | 0.02294
23.1 | 11.5965 | 0.0039271 | 0.0064439 | 196.3968 | 207.9933 | 1.7407 | 0.0087381 | 202.1951 | 5.7983 | 200.2623 | 1.0143 | 0.029086 | 1.0148 | 0.029102
23.12 | 13.686 | 0.0041141 | 0.007661 | 196.5352 | 210.2212 | 1.6023 | 0.0080434 | 203.3782 | 6.843 | 201.0972 | 1.0202 | 0.034327 | 1.0208 | 0.034345
23.14 | 15.3053 | 0.0048621 | 0.0086634 | 196.6938 | 211.9991 | 1.4437 | 0.0072472 | 204.3465 | 7.6527 | 201.7956 | 1.0251 | 0.038389 | 1.0256 | 0.038409
23.16 | 16.5851 | 0.0054231 | 0.009451 | 196.7595 | 213.3446 | 1.378 | 0.0069174 | 205.0521 | 8.2926 | 202.2879 | 1.0286 | 0.041599 | 1.0292 | 0.041621
23.18 | 18.2828 | 0.0059841 | 0.010167 | 196.8271 | 215.1099 | 1.3104 | 0.0065781 | 205.9685 | 9.1414 | 202.9214 | 1.0332 | 0.045857 | 1.0338 | 0.045881
23.2 | 18.544 | 0.0063581 | 0.010668 | 197.0471 | 215.5911 | 1.0904 | 0.0054737 | 206.3191 | 9.272 | 203.2284 | 1.035 | 0.046512 | 1.0355 | 0.046536
23.22 | 19.5103 | 0.0065451 | 0.011241 | 197.1446 | 216.6549 | 0.9929 | 0.0049843 | 206.8998 | 9.7552 | 203.648 | 1.0379 | 0.048936 | 1.0384 | 0.048961
23.24 | 20.0849 | 0.0067321 | 0.011527 | 197.3804 | 217.4653 | 0.7571 | 0.0038006 | 207.4229 | 10.0425 | 204.0754 | 1.0405 | 0.050377 | 1.0411 | 0.050403
23.26 | 19.5103 | 0.0071061 | 0.011599 | 197.4927 | 217.003 | 0.6448 | 0.0032368 | 207.2479 | 9.7552 | 203.9961 | 1.0396 | 0.048936 | 1.0402 | 0.048961
23.28 | 19.9805 | 0.0072931 | 0.011527 | 197.605 | 217.5855 | 0.5325 | 0.0026731 | 207.5952 | 9.9902 | 204.2652 | 1.0414 | 0.050115 | 1.0419 | 0.050141
23.3 | 19.223 | 0.0072931 | 0.010955 | 197.7502 | 216.9732 | 0.3873 | 0.0019442 | 207.3617 | 9.6115 | 204.1579 | 1.0402 | 0.048215 | 1.0408 | 0.04824
23.32 | 18.2828 | 0.0072931 | 0.010525 | 197.9784 | 216.2612 | 0.1591 | 0.00079867 | 207.1198 | 9.1414 | 204.0727 | 1.039 | 0.045857 | 1.0395 | 0.045881
23.34 | 16.9246 | 0.0072931 | 0.0097374 | 198.2674 | 215.192 | -0.1299 | -0.00065208 | 206.7297 | 8.4623 | 203.9089 | 1.037 | 0.04245 | 1.0376 | 0.042473
23.36 | 15.3053 | 0.0071061 | 0.009093 | 198.6131 | 213.9184 | -0.4756 | -0.0023875 | 206.2658 | 7.6527 | 203.7149 | 1.0347 | 0.038389 | 1.0353 | 0.038409
23.38 | 13.7382 | 0.0069191 | 0.008019 | 200.0089 | 213.7471 | -0.8714 | -0.0043743 | 206.878 | 6.8691 | 204.5883 | 1.0378 | 0.034458 | 1.0383 | 0.034476
23.4 | 11.5182 | 0.0063581 | 0.0068734 | 199.4057 | 210.9239 | -1.2682 | -0.0063662 | 205.1648 | 5.7591 | 203.2451 | 1.0292 | 0.02889 | 1.0297 | 0.028905
23.42 | 9.8727 | 0.0057971 | 0.0057279 | 200.5112 | 210.3839 | -1.3737 | -0.0068958 | 205.4476 | 4.9364 | 203.8021 | 1.0306 | 0.024763 | 1.0311 | 0.024776
23.44 | 7.3915 | 0.0050491 | 0.0045107 | 200.4409 | 207.8324 | -1.3034 | -0.0065429 | 204.1366 | 3.6957 | 202.9047 | 1.024 | 0.018539 | 1.0246 | 0.018549
23.46 | 4.8319 | 0.0048621 | 0.0032935 | 200.5123 | 205.3442 | -1.3748 | -0.0069014 | 202.9282 | 2.4159 | 202.1229 | 1.018 | 0.012119 | 1.0185 | 0.012126
23.48 | 1.985 | 0.0044881 | 0.0017184 | 200.6929 | 202.6779 | -1.5554 | -0.007808 | 201.6854 | 0.99249 | 201.3546 | 1.0117 | 0.0049787 | 1.0123 | 0.0049814
23.5 | 0.052237 | 0.0039271 | 0.00050119 | 200.7016 | 200.7538 | -1.5641 | -0.0078516 | 200.7277 | 0.026118 | 200.719 | 1.0069 | 0.00013102 | 1.0075 | 0.00013109
23.52 | -2.6379 | 0.003179 | -0.00071598 | 200.6653 | 198.0274 | -1.5278 | -0.0076694 | 199.3463 | -1.319 | 199.786 | 1 | -0.0066165 | 1.0005 | -0.00662
23.54 | -5.0147 | 0.002618 | -0.002148 | 201.868 | 196.8533 | -1.7305 | -0.0086869 | 199.3606 | -2.5074 | 200.1964 | 1.0001 | -0.012578 | 1.0006 | -0.012584
23.56 | -7.0781 | 0.00187 | -0.0035083 | 201.7755 | 194.6974 | -1.638 | -0.0082226 | 198.2365 | -3.539 | 199.4161 | 0.99443 | -0.017753 | 0.99495 | -0.017762
23.58 | -9.5854 | 0.001496 | -0.0047255 | 201.807 | 192.2216 | -1.6695 | -0.0083807 | 197.0143 | -4.7927 | 198.6119 | 0.9883 | -0.024042 | 0.98882 | -0.024055
23.6 | -11.7532 | 0.001122 | -0.0057995 | 201.8064 | 190.0532 | -1.6689 | -0.0083777 | 195.9298 | -5.8766 | 197.8887 | 0.98286 | -0.029479 | 0.98338 | -0.029495
23.62 | -13.5293 | 0.00056101 | -0.006945 | 201.7761 | 188.2468 | -1.6386 | -0.0082256 | 195.0115 | -6.7646 | 197.2663 | 0.97825 | -0.033934 | 0.97877 | -0.033952
23.64 | -15.6448 | -0.000187 | -0.0081622 | 201.8242 | 186.1794 | -1.6867 | -0.0084671 | 194.0018 | -7.8224 | 196.6093 | 0.97319 | -0.03924 | 0.9737 | -0.039261
23.66 | -16.8985 | -0.00074801 | -0.0088066 | 201.6959 | 184.7974 | -1.5584 | -0.007823 | 193.2466 | -8.4493 | 196.0631 | 0.9694 | -0.042385 | 0.96991 | -0.042407
23.68 | -18.1783 | -0.001309 | -0.0096658 | 201.5087 | 183.3304 | -1.3712 | -0.0068833 | 192.4195 | -9.0892 | 195.4493 | 0.96525 | -0.045595 | 0.96576 | -0.045619
23.7 | -18.6746 | -0.001683 | -0.010239 | 201.3823 | 182.7077 | -1.2448 | -0.0062488 | 192.045 | -9.3373 | 195.1574 | 0.96337 | -0.046839 | 0.96388 | -0.046864
23.72 | -19.4581 | -0.00187 | -0.010525 | 201.0699 | 181.6118 | -0.9324 | -0.0046806 | 191.3408 | -9.7291 | 194.5839 | 0.95984 | -0.048805 | 0.96034 | -0.04883
23.74 | -19.6409 | -0.002244 | -0.011026 | 200.8857 | 181.2448 | -0.7482 | -0.0037559 | 191.0652 | -9.8205 | 194.3387 | 0.95846 | -0.049263 | 0.95896 | -0.049289
23.76 | -19.9805 | -0.002618 | -0.010883 | 200.684 | 180.7035 | -0.5465 | -0.0027434 | 190.6938 | -9.9902 | 194.0238 | 0.95659 | -0.050115 | 0.9571 | -0.050141
23.78 | -19.5365 | -0.002805 | -0.010883 | 200.4567 | 180.9202 | -0.3192 | -0.0016024 | 190.6885 | -9.7682 | 193.9445 | 0.95657 | -0.049001 | 0.95707 | -0.049027
23.8 | -19.0925 | -0.002805 | -0.010668 | 200.3314 | 181.2389 | -0.1939 | -0.00097336 | 190.7852 | -9.5462 | 193.9672 | 0.95705 | -0.047888 | 0.95756 | -0.047913
23.82 | -18.2567 | -0.002805 | -0.010095 | 200.1737 | 181.917 | -0.0362 | -0.00018172 | 191.0454 | -9.1283 | 194.0881 | 0.95836 | -0.045791 | 0.95886 | -0.045815
23.84 | -16.8202 | -0.002805 | -0.009093 | 199.7516 | 182.9314 | 0.3859 | 0.0019372 | 191.3415 | -8.4101 | 194.1449 | 0.95984 | -0.042188 | 0.96035 | -0.04221
23.86 | -15.1747 | -0.002431 | -0.0082338 | 199.4667 | 184.292 | 0.6708 | 0.0033673 | 191.8793 | -7.5874 | 194.4085 | 0.96254 | -0.038061 | 0.96305 | -0.038081
23.88 | -14.1561 | -0.002057 | -0.0074462 | 199.1826 | 185.0265 | 0.9549 | 0.0047935 | 192.1045 | -7.0781 | 194.4639 | 0.96367 | -0.035506 | 0.96418 | -0.035525
23.9 | -11.6226 | -0.001496 | -0.0060859 | 197.9417 | 186.3191 | 1.1958 | 0.0060028 | 192.1304 | -5.8113 | 194.0675 | 0.9638 | -0.029152 | 0.96431 | -0.029167
23.92 | -9.5593 | -0.00093501 | -0.0047971 | 197.7618 | 188.2025 | 1.3757 | 0.0069059 | 192.9822 | -4.7796 | 194.5754 | 0.96807 | -0.023977 | 0.96858 | -0.023989
23.94 | -7.3915 | -0.00056101 | -0.0035083 | 197.7847 | 190.3932 | 1.3528 | 0.0067909 | 194.089 | -3.6957 | 195.3209 | 0.97363 | -0.018539 | 0.97414 | -0.018549
23.96 | -4.8058 | -0.000187 | -0.0023627 | 197.75 | 192.9442 | 1.3875 | 0.0069651 | 195.3471 | -2.4029 | 196.1481 | 0.97994 | -0.012054 | 0.98045 | -0.01206
23.98 | -2.4029 | 0.00037401 | -0.0010024 | 197.5141 | 195.1112 | 1.6234 | 0.0081493 | 196.3127 | -1.2014 | 196.7131 | 0.98478 | -0.0060269 | 0.9853 | -0.0060301
24 | -0.20895 | 0.001122 | 0.00021479 | 197.5682 | 197.3593 | 1.5693 | 0.0078777 | 197.4637 | -0.10447 | 197.4986 | 0.99056 | -0.00052408 | 0.99107 | -0.00052435
24.02 | 2.5074 | 0.001683 | 0.0016468 | 197.5012 | 200.0086 | 1.6363 | 0.0082141 | 198.7549 | 1.2537 | 198.337 | 0.99703 | 0.0062889 | 0.99756 | 0.0062922
24.04 | 5.0931 | 0.002431 | 0.0030071 | 197.5306 | 202.6237 | 1.6069 | 0.0080665 | 200.0771 | 2.5465 | 199.2283 | 1.0037 | 0.012774 | 1.0042 | 0.012781
24.06 | 7.3915 | 0.002805 | 0.0042959 | 196.482 | 203.8735 | 1.6555 | 0.0083104 | 200.1777 | 3.6957 | 198.9458 | 1.0042 | 0.018539 | 1.0047 | 0.018549
24.08 | 9.5593 | 0.003179 | 0.0054415 | 196.5486 | 206.1079 | 1.5889 | 0.0079761 | 201.3282 | 4.7796 | 199.735 | 1.0099 | 0.023977 | 1.0105 | 0.023989
24.1 | 11.5182 | 0.0039271 | 0.0065871 | 196.5628 | 208.081 | 1.5747 | 0.0079048 | 202.3219 | 5.7591 | 200.4022 | 1.0149 | 0.02889 | 1.0155 | 0.028905
24.12 | 13.6076 | 0.0046751 | 0.0078042 | 196.6331 | 210.2407 | 1.5044 | 0.0075519 | 203.4369 | 6.8038 | 201.169 | 1.0205 | 0.034131 | 1.0211 | 0.034148
24.14 | 15.5143 | 0.0052361 | 0.0088066 | 196.7718 | 212.2861 | 1.3657 | 0.0068557 | 204.5289 | 7.7571 | 201.9432 | 1.026 | 0.038913 | 1.0265 | 0.038933
24.16 | 16.6896 | 0.0057971 | 0.0095942 | 196.8863 | 213.5759 | 1.2512 | 0.0062809 | 205.2311 | 8.3448 | 202.4495 | 1.0295 | 0.041861 | 1.0301 | 0.041883
24.18 | 18.1522 | 0.0061711 | 0.010167 | 197.0545 | 215.2067 | 1.083 | 0.0054366 | 206.1306 | 9.0761 | 203.1052 | 1.034 | 0.045529 | 1.0346 | 0.045553
24.2 | 19.0141 | 0.0063581 | 0.010955 | 197.1945 | 216.2086 | 0.943 | 0.0047338 | 206.7016 | 9.5071 | 203.5325 | 1.0369 | 0.047691 | 1.0374 | 0.047716
24.22 | 19.6148 | 0.0069191 | 0.011241 | 197.4335 | 217.0483 | 0.704 | 0.003534 | 207.2409 | 9.8074 | 203.9718 | 1.0396 | 0.049198 | 1.0401 | 0.049224
24.24 | 19.9282 | 0.0071061 | 0.011527 | 197.4089 | 217.3371 | 0.7286 | 0.0036575 | 207.373 | 9.9641 | 204.0516 | 1.0403 | 0.049984 | 1.0408 | 0.05001
24.26 | 20.2155 | 0.0074801 | 0.011671 | 197.7496 | 217.9651 | 0.3879 | 0.0019472 | 207.8574 | 10.1078 | 204.4881 | 1.0427 | 0.050705 | 1.0432 | 0.050731
24.28 | 19.6148 | 0.0074801 | 0.011527 | 197.9673 | 217.5821 | 0.1702 | 0.00085439 | 207.7747 | 9.8074 | 204.5056 | 1.0423 | 0.049198 | 1.0428 | 0.049224
24.3 | 18.9096 | 0.0076671 | 0.011241 | 198.0012 | 216.9108 | 0.1363 | 0.00068421 | 207.456 | 9.4548 | 204.3044 | 1.0407 | 0.047429 | 1.0412 | 0.047454
24.32 | 18.2828 | 0.0076671 | 0.010811 | 198.0856 | 216.3684 | 0.0519 | 0.00026053 | 207.227 | 9.1414 | 204.1799 | 1.0395 | 0.045857 | 1.0401 | 0.045881
24.34 | 16.8724 | 0.0074801 | 0.0098806 | 198.5449 | 215.4173 | -0.4074 | -0.0020451 | 206.9811 | 8.4362 | 204.169 | 1.0383 | 0.042319 | 1.0388 | 0.042341
24.36 | 15.3837 | 0.0071061 | 0.0090214 | 199.8214 | 215.2051 | -0.6839 | -0.0034331 | 207.5132 | 7.6918 | 204.9493 | 1.041 | 0.038585 | 1.0415 | 0.038605
24.38 | 13.9733 | 0.0067321 | 0.0080906 | 200.1063 | 214.0796 | -0.9688 | -0.0048633 | 207.0929 | 6.9866 | 204.7641 | 1.0389 | 0.035048 | 1.0394 | 0.035066
24.4 | 11.5704 | 0.0065451 | 0.0070166 | 199.2757 | 210.8461 | -1.1382 | -0.0057136 | 205.0609 | 5.7852 | 203.1325 | 1.0287 | 0.029021 | 1.0292 | 0.029036
24.42 | 9.5593 | 0.0059841 | 0.0057279 | 200.453 | 210.0123 | -1.3155 | -0.0066037 | 205.2326 | 4.7796 | 203.6394 | 1.0295 | 0.023977 | 1.0301 | 0.023989
24.44 | 7.6265 | 0.0056101 | 0.0045107 | 200.4001 | 208.0266 | -1.2626 | -0.0063381 | 204.2134 | 3.8133 | 202.9423 | 1.0244 | 0.019129 | 1.025 | 0.019139
24.46 | 4.5968 | 0.0050491 | 0.0031503 | 200.4882 | 205.085 | -1.3507 | -0.0067804 | 202.7866 | 2.2984 | 202.0205 | 1.0173 | 0.01153 | 1.0178 | 0.011536
24.48 | 2.3245 | 0.0043011 | 0.0018616 | 200.5344 | 202.8589 | -1.3969 | -0.0070123 | 201.6967 | 1.1623 | 201.3092 | 1.0118 | 0.0058304 | 1.0123 | 0.0058334
24.5 | -0.052237 | 0.0037401 | 0.00064439 | 200.5518 | 200.4996 | -1.4143 | -0.0070996 | 200.5257 | -0.026118 | 200.5344 | 1.0059 | -0.00013102 | 1.0064 | -0.00013109
24.52 | -2.6641 | 0.003366 | -0.00071598 | 200.6344 | 197.9703 | -1.4969 | -0.0075143 | 199.3024 | -1.332 | 199.7464 | 0.99978 | -0.006682 | 1.0003 | -0.0066855
24.54 | -5.1714 | 0.002618 | -0.0022196 | 201.7024 | 196.531 | -1.5649 | -0.0078556 | 199.1167 | -2.5857 | 199.9786 | 0.99885 | -0.012971 | 0.99937 | -0.012978
24.56 | -7.7832 | 0.002244 | -0.0035083 | 201.7885 | 194.0053 | -1.651 | -0.0082879 | 197.8969 | -3.8916 | 199.1941 | 0.99273 | -0.019522 | 0.99325 | -0.019532
24.58 | -9.6899 | 0.001496 | -0.0048687 | 200.7065 | 191.0166 | -1.569 | -0.0078762 | 195.8616 | -4.8449 | 197.4765 | 0.98252 | -0.024304 | 0.98303 | -0.024317
24.6 | -11.9099 | 0.00074801 | -0.0059427 | 201.5551 | 189.6452 | -1.4176 | -0.0071162 | 195.6001 | -5.955 | 197.5851 | 0.98121 | -0.029872 | 0.98172 | -0.029888
24.62 | -13.5293 | 0.000187 | -0.006945 | 201.4219 | 187.8926 | -1.2844 | -0.0064476 | 194.6573 | -6.7646 | 196.9121 | 0.97648 | -0.033934 | 0.97699 | -0.033952
24.64 | -15.4881 | -0.000187 | -0.008019 | 201.4641 | 185.976 | -1.3266 | -0.0066594 | 193.72 | -7.7441 | 196.3014 | 0.97178 | -0.038847 | 0.97229 | -0.038868
24.66 | -16.8463 | -0.00074801 | -0.0088782 | 201.3926 | 184.5463 | -1.2551 | -0.0063005 | 192.9695 | -8.4231 | 195.7772 | 0.96801 | -0.042254 | 0.96852 | -0.042276
24.68 | -18.0477 | -0.001122 | -0.0096658 | 201.2129 | 183.1652 | -1.0754 | -0.0053984 | 192.189 | -9.0239 | 195.197 | 0.9641 | -0.045267 | 0.9646 | -0.045291
24.7 | -19.0925 | -0.001683 | -0.010239 | 201.1555 | 182.063 | -1.018 | -0.0051103 | 191.6093 | -9.5462 | 194.7913 | 0.96119 | -0.047888 | 0.96169 | -0.047913
24.72 | -19.5103 | -0.002244 | -0.010668 | 200.978 | 181.4677 | -0.8405 | -0.0042192 | 191.2228 | -9.7552 | 194.4746 | 0.95925 | -0.048936 | 0.95975 | -0.048961
24.74 | -20.32 | -0.002431 | -0.011026 | 200.9078 | 180.5878 | -0.7703 | -0.0038668 | 190.7478 | -10.16 | 194.1345 | 0.95687 | -0.050967 | 0.95737 | -0.050993
24.76 | -19.9805 | -0.002618 | -0.010883 | 200.5923 | 180.6118 | -0.4548 | -0.0022831 | 190.6021 | -9.9902 | 193.9321 | 0.95613 | -0.050115 | 0.95664 | -0.050141
24.78 | -19.3536 | -0.002805 | -0.010668 | 200.4109 | 181.0573 | -0.2734 | -0.0013724 | 190.7341 | -9.6768 | 193.9597 | 0.9568 | -0.048543 | 0.9573 | -0.048568
24.8 | -19.0402 | -0.002805 | -0.010525 | 200.3512 | 181.311 | -0.2137 | -0.0010728 | 190.8311 | -9.5201 | 194.0045 | 0.95728 | -0.047757 | 0.95779 | -0.047782
24.82 | -18.4917 | -0.002805 | -0.010239 | 200.1584 | 181.6667 | -0.0209 | -0.00010492 | 190.9125 | -9.2459 | 193.9945 | 0.95769 | -0.046381 | 0.95819 | -0.046405
24.84 | -17.0813 | -0.002805 | -0.009093 | 199.706 | 182.6247 | 0.4315 | 0.0021661 | 191.1653 | -8.5407 | 194.0122 | 0.95896 | -0.042843 | 0.95946 | -0.042866
24.86 | -15.4098 | -0.002431 | -0.0083054 | 198.3627 | 182.9529 | 0.7748 | 0.0038894 | 190.6578 | -7.7049 | 193.2261 | 0.95641 | -0.038651 | 0.95692 | -0.038671
24.88 | -13.9472 | -0.002244 | -0.007303 | 198.0064 | 184.0592 | 1.1311 | 0.005678 | 191.0328 | -6.9736 | 193.3573 | 0.9583 | -0.034982 | 0.9588 | -0.035001
24.9 | -12.1711 | -0.001683 | -0.0060859 | 197.7413 | 185.5702 | 1.3962 | 0.0070088 | 191.6557 | -6.0856 | 193.6843 | 0.96142 | -0.030528 | 0.96192 | -0.030544
24.92 | -9.7944 | -0.001309 | -0.0048687 | 197.6908 | 187.8964 | 1.4467 | 0.0072623 | 192.7936 | -4.8972 | 194.426 | 0.96713 | -0.024566 | 0.96764 | -0.024579
24.94 | -7.3654 | -0.00074801 | -0.0036515 | 197.6322 | 190.2668 | 1.5053 | 0.0075565 | 193.9495 | -3.6827 | 195.1771 | 0.97293 | -0.018474 | 0.97344 | -0.018483
24.96 | -4.858 | 0 | -0.0022196 | 197.4943 | 192.6363 | 1.6432 | 0.0082487 | 195.0653 | -2.429 | 195.875 | 0.97852 | -0.012185 | 0.97904 | -0.012191
24.98 | -2.5074 | 0.00056101 | -0.00093078 | 197.4141 | 194.9067 | 1.7234 | 0.0086513 | 196.1604 | -1.2537 | 196.5783 | 0.98402 | -0.0062889 | 0.98453 | -0.0062922
25 | -0.18283 | 0.00093501 | 0.00050119 | 197.4781 | 197.2953 | 1.6594 | 0.00833 | 197.3867 | -0.091414 | 197.4172 | 0.99017 | -0.00045857 | 0.99069 | -0.00045881
25.02 | 2.5596 | 0.001683 | 0.0016468 | 197.4573 | 200.0169 | 1.6802 | 0.0084344 | 198.7371 | 1.2798 | 198.3105 | 0.99694 | 0.00642 | 0.99747 | 0.0064233
25.04 | 5.0931 | 0.00187 | 0.0030071 | 196.3298 | 201.4229 | 1.8077 | 0.0090745 | 198.8763 | 2.5465 | 198.0275 | 0.99764 | 0.012774 | 0.99816 | 0.012781
25.06 | 7.2086 | 0.002618 | 0.0043675 | 196.381 | 203.5896 | 1.7565 | 0.0088175 | 199.9853 | 3.6043 | 198.7839 | 1.0032 | 0.018081 | 1.0037 | 0.01809
25.08 | 9.1936 | 0.003366 | 0.0055847 | 196.3493 | 205.5429 | 1.7882 | 0.0089766 | 200.9461 | 4.5968 | 199.4138 | 1.008 | 0.023059 | 1.0086 | 0.023072
25.1 | 11.1525 | 0.0041141 | 0.0065871 | 196.4949 | 207.6474 | 1.6426 | 0.0082457 | 202.0712 | 5.5763 | 200.2124 | 1.0137 | 0.027973 | 1.0142 | 0.027987
25.12 | 13.477 | 0.0044881 | 0.0078042 | 196.5046 | 209.9816 | 1.6329 | 0.008197 | 203.2431 | 6.7385 | 200.9969 | 1.0195 | 0.033803 | 1.0201 | 0.033821
25.14 | 15.6187 | 0.0050491 | 0.0088066 | 196.5844 | 212.2031 | 1.5531 | 0.0077964 | 204.3938 | 7.8094 | 201.7906 | 1.0253 | 0.039175 | 1.0259 | 0.039195
25.16 | 16.9769 | 0.0054231 | 0.0095226 | 196.7148 | 213.6917 | 1.4227 | 0.0071418 | 205.2032 | 8.4884 | 202.3738 | 1.0294 | 0.042581 | 1.0299 | 0.042604
25.18 | 17.9694 | 0.0059841 | 0.01031 | 196.9535 | 214.9229 | 1.184 | 0.0059436 | 205.9382 | 8.9847 | 202.9433 | 1.0331 | 0.045071 | 1.0336 | 0.045094
25.2 | 18.9619 | 0.0065451 | 0.010955 | 197.0194 | 215.9813 | 1.1181 | 0.0056127 | 206.5003 | 9.4809 | 203.34 | 1.0359 | 0.04756 | 1.0364 | 0.047585
25.22 | 19.7715 | 0.0069191 | 0.011241 | 197.2845 | 217.056 | 0.853 | 0.004282 | 207.1703 | 9.8858 | 203.875 | 1.0392 | 0.049591 | 1.0398 | 0.049617
25.24 | 19.6932 | 0.0071061 | 0.011527 | 197.4693 | 217.1625 | 0.6682 | 0.0033543 | 207.3159 | 9.8466 | 204.0337 | 1.04 | 0.049394 | 1.0405 | 0.04942
25.26 | 20.0588 | 0.0072931 | 0.011599 | 197.6401 | 217.6989 | 0.4974 | 0.0024969 | 207.6695 | 10.0294 | 204.3264 | 1.0418 | 0.050311 | 1.0423 | 0.050338
25.28 | 19.6409 | 0.0074801 | 0.011384 | 197.7724 | 217.4133 | 0.3651 | 0.0018328 | 207.5929 | 9.8205 | 204.3194 | 1.0414 | 0.049263 | 1.0419 | 0.049289
25.3 | 19.1708 | 0.0074801 | 0.011241 | 197.9901 | 217.1609 | 0.1474 | 0.00073993 | 207.5755 | 9.5854 | 204.3804 | 1.0413 | 0.048084 | 1.0418 | 0.048109
25.32 | 18.1783 | 0.0074801 | 0.010597 | 198.1841 | 216.3624 | -0.0466 | -0.00023393 | 207.2733 | 9.0892 | 204.2435 | 1.0398 | 0.045595 | 1.0403 | 0.045619
25.34 | 17.1075 | 0.0072931 | 0.0098806 | 198.4843 | 215.5918 | -0.3468 | -0.0017409 | 207.038 | 8.5537 | 204.1868 | 1.0386 | 0.042909 | 1.0391 | 0.042931
25.36 | 15.3314 | 0.0071061 | 0.0091646 | 198.7518 | 214.0832 | -0.6143 | -0.0030837 | 206.4175 | 7.6657 | 203.8623 | 1.0355 | 0.038454 | 1.036 | 0.038474
25.38 | 13.7382 | 0.0067321 | 0.0080906 | 199.1118 | 212.85 | -0.9743 | -0.0048909 | 205.9809 | 6.8691 | 203.6912 | 1.0333 | 0.034458 | 1.0338 | 0.034476
25.4 | 11.5443 | 0.0063581 | 0.006945 | 199.2178 | 210.7621 | -1.0803 | -0.005423 | 204.9899 | 5.7721 | 203.0659 | 1.0283 | 0.028955 | 1.0288 | 0.02897
25.42 | 9.7421 | 0.0059841 | 0.0055847 | 200.3109 | 210.053 | -1.1734 | -0.0058904 | 205.182 | 4.8711 | 203.5583 | 1.0293 | 0.024435 | 1.0298 | 0.024448
25.44 | 7.287 | 0.0054231 | 0.0045107 | 200.4009 | 207.6879 | -1.2634 | -0.0063421 | 204.0444 | 3.6435 | 202.8299 | 1.0236 | 0.018277 | 1.0241 | 0.018287
25.46 | 4.8841 | 0.0048621 | 0.0032935 | 200.3638 | 205.2479 | -1.2263 | -0.0061559 | 202.8059 | 2.4421 | 201.9918 | 1.0174 | 0.01225 | 1.0179 | 0.012257
25.48 | 2.5335 | 0.0044881 | 0.0018616 | 200.4433 | 202.9768 | -1.3058 | -0.006555 | 201.71 | 1.2667 | 201.2878 | 1.0119 | 0.0063544 | 1.0124 | 0.0063578
25.5 | 0.13059 | 0.0037401 | 0.00064439 | 200.4334 | 200.564 | -1.2959 | -0.0065053 | 200.4987 | 0.065296 | 200.4769 | 1.0058 | 0.00032755 | 1.0063 | 0.00032772
25.52 | -2.4029 | 0.003366 | -0.00071598 | 201.5214 | 199.1185 | -1.3839 | -0.006947 | 200.32 | -1.2014 | 200.7204 | 1.0049 | -0.0060269 | 1.0054 | -0.0060301
25.54 | -4.9625 | 0.002805 | -0.0020764 | 201.6509 | 196.6884 | -1.5134 | -0.0075971 | 199.1697 | -2.4812 | 199.9967 | 0.99911 | -0.012447 | 0.99964 | -0.012453
25.56 | -7.2609 | 0.002057 | -0.0033651 | 201.7146 | 194.4537 | -1.5771 | -0.0079169 | 198.0842 | -3.6304 | 199.2943 | 0.99367 | -0.018212 | 0.99419 | -0.018221
25.58 | -9.4809 | 0.001309 | -0.0047255 | 201.7391 | 192.2582 | -1.6016 | -0.0080399 | 196.9986 | -4.7405 | 198.5788 | 0.98822 | -0.02378 | 0.98874 | -0.023793
25.6 | -11.5965 | 0.00093501 | -0.0057995 | 201.6454 | 190.0489 | -1.5079 | -0.0075695 | 195.8471 | -5.7983 | 197.7799 | 0.98245 | -0.029086 | 0.98296 | -0.029102
25.62 | -14.1561 | 0.00037401 | -0.006945 | 201.6874 | 187.5313 | -1.5499 | -0.0077803 | 194.6093 | -7.0781 | 196.9687 | 0.97624 | -0.035506 | 0.97675 | -0.035525
25.64 | -15.4359 | 0 | -0.008019 | 201.6376 | 186.2017 | -1.5001 | -0.0075304 | 193.9197 | -7.7179 | 196.4923 | 0.97278 | -0.038716 | 0.97329 | -0.038737
25.66 | -16.5329 | -0.00056101 | -0.008735 | 201.4785 | 184.9456 | -1.341 | -0.0067317 | 193.2121 | -8.2664 | 195.9675 | 0.96923 | -0.041468 | 0.96974 | -0.041489
25.68 | -18.2828 | -0.001309 | -0.0095226 | 201.391 | 183.1082 | -1.2535 | -0.0062924 | 192.2496 | -9.1414 | 195.2967 | 0.9644 | -0.045857 | 0.96491 | -0.045881
25.7 | -19.1186 | -0.00187 | -0.010239 | 201.2943 | 182.1757 | -1.1568 | -0.005807 | 191.735 | -9.5593 | 194.9214 | 0.96182 | -0.047953 | 0.96232 | -0.047978
25.72 | -19.5887 | -0.002057 | -0.010668 | 201.028 | 181.4393 | -0.8905 | -0.0044702 | 191.2336 | -9.7944 | 194.4984 | 0.9593 | -0.049132 | 0.95981 | -0.049158
25.74 | -19.6671 | -0.002431 | -0.011026 | 200.9102 | 181.2431 | -0.7727 | -0.0038789 | 191.0767 | -9.8335 | 194.3545 | 0.95852 | -0.049329 | 0.95902 | -0.049355
25.76 | -20.0327 | -0.002618 | -0.010883 | 200.6052 | 180.5725 | -0.4677 | -0.0023478 | 190.5888 | -10.0164 | 193.9276 | 0.95607 | -0.050246 | 0.95657 | -0.050272
25.78 | -19.3798 | -0.002805 | -0.010883 | 200.4512 | 181.0714 | -0.3137 | -0.0015747 | 190.7613 | -9.6899 | 193.9913 | 0.95693 | -0.048608 | 0.95744 | -0.048634
25.8 | -19.1708 | -0.002805 | -0.010597 | 200.4263 | 181.2555 | -0.2888 | -0.0014497 | 190.8409 | -9.5854 | 194.036 | 0.95733 | -0.048084 | 0.95783 | -0.048109
25.82 | -18.3873 | -0.002805 | -0.010095 | 200.175 | 181.7877 | -0.0375 | -0.00018825 | 190.9814 | -9.1936 | 194.0459 | 0.95804 | -0.046119 | 0.95854 | -0.046143
25.84 | -17.1075 | -0.002805 | -0.009093 | 198.7066 | 181.5991 | 0.4309 | 0.0021631 | 190.1529 | -8.5537 | 193.0041 | 0.95388 | -0.042909 | 0.95438 | -0.042931
25.86 | -15.4098 | -0.002431 | -0.0081622 | 199.3311 | 183.9213 | 0.8064 | 0.004048 | 191.6262 | -7.7049 | 194.1945 | 0.96127 | -0.038651 | 0.96178 | -0.038671
25.88 | -14.0516 | -0.002244 | -0.0074462 | 199.0383 | 184.9867 | 1.0992 | 0.0055179 | 192.0125 | -7.0258 | 194.3544 | 0.96321 | -0.035244 | 0.96372 | -0.035263
25.9 | -11.8577 | -0.00187 | -0.0060859 | 198.7686 | 186.9109 | 1.3689 | 0.0068717 | 192.8398 | -5.9288 | 194.816 | 0.96736 | -0.029741 | 0.96787 | -0.029757
25.92 | -9.9249 | -0.001309 | -0.0048687 | 197.7007 | 187.7758 | 1.4368 | 0.0072126 | 192.7382 | -4.9625 | 194.3924 | 0.96685 | -0.024894 | 0.96736 | -0.024907
25.94 | -7.4176 | -0.00056101 | -0.0037231 | 197.5844 | 190.1668 | 1.5531 | 0.0077964 | 193.8756 | -3.7088 | 195.1119 | 0.97256 | -0.018605 | 0.97307 | -0.018615
25.96 | -4.8319 | -0.000187 | -0.0023627 | 197.5632 | 192.7313 | 1.5743 | 0.0079028 | 195.1473 | -2.4159 | 195.9526 | 0.97894 | -0.012119 | 0.97945 | -0.012126
25.98 | -2.6641 | 0.00056101 | -0.0010024 | 197.4747 | 194.8106 | 1.6628 | 0.0083471 | 196.1427 | -1.332 | 196.5867 | 0.98393 | -0.006682 | 0.98444 | -0.0066855
26 | -0.31342 | 0.00074801 | 0.00035799 | 197.4517 | 197.1383 | 1.6858 | 0.0084625 | 197.295 | -0.15671 | 197.3472 | 0.98971 | -0.00078612 | 0.99023 | -0.00078653
26.02 | 2.5335 | 0.001496 | 0.0016468 | 197.4579 | 199.9914 | 1.6796 | 0.0084314 | 198.7246 | 1.2667 | 198.3024 | 0.99688 | 0.0063544 | 0.9974 | 0.0063578
26.04 | 5.0669 | 0.002244 | 0.0030071 | 196.4789 | 201.5458 | 1.6586 | 0.008326 | 199.0124 | 2.5335 | 198.1679 | 0.99832 | 0.012709 | 0.99885 | 0.012716
26.06 | 7.5221 | 0.002992 | 0.0045107 | 196.2942 | 203.8163 | 1.8433 | 0.0092532 | 200.0552 | 3.761 | 198.8016 | 1.0036 | 0.018867 | 1.0041 | 0.018877
26.08 | 9.3503 | 0.003179 | 0.0055847 | 196.4703 | 205.8206 | 1.6672 | 0.0083692 | 201.1455 | 4.6752 | 199.5871 | 1.009 | 0.023452 | 1.0096 | 0.023465
26.1 | 11.2831 | 0.0039271 | 0.0065871 | 196.5814 | 207.8645 | 1.5561 | 0.0078115 | 202.2229 | 5.6415 | 200.3424 | 1.0144 | 0.0283 | 1.015 | 0.028315
26.12 | 13.5554 | 0.0043011 | 0.0078042 | 196.6343 | 210.1897 | 1.5032 | 0.0075459 | 203.412 | 6.7777 | 201.1528 | 1.0204 | 0.034 | 1.0209 | 0.034017
26.14 | 15.6187 | 0.0050491 | 0.0088066 | 196.6193 | 212.238 | 1.5182 | 0.0076212 | 204.4287 | 7.8094 | 201.8255 | 1.0255 | 0.039175 | 1.026 | 0.039195
26.16 | 16.6635 | 0.0056101 | 0.0095226 | 196.7618 | 213.4253 | 1.3757 | 0.0069059 | 205.0935 | 8.3317 | 202.3163 | 1.0288 | 0.041795 | 1.0294 | 0.041817
26.18 | 18.1783 | 0.0057971 | 0.010167 | 196.9454 | 215.1237 | 1.1921 | 0.0059842 | 206.0346 | 9.0892 | 203.0048 | 1.0336 | 0.045595 | 1.0341 | 0.045619
26.2 | 18.8574 | 0.0063581 | 0.010883 | 197.0606 | 215.918 | 1.0769 | 0.0054059 | 206.4893 | 9.4287 | 203.3464 | 1.0358 | 0.047298 | 1.0364 | 0.047323
26.22 | 19.7193 | 0.0067321 | 0.011241 | 197.2241 | 216.9434 | 0.9134 | 0.0045852 | 207.0837 | 9.8596 | 203.7972 | 1.0388 | 0.04946 | 1.0394 | 0.049486
26.24 | 20.1372 | 0.0069191 | 0.011527 | 197.356 | 217.4932 | 0.7815 | 0.0039231 | 207.4246 | 10.0686 | 204.0684 | 1.0405 | 0.050508 | 1.0411 | 0.050534
26.26 | 20.1633 | 0.0072931 | 0.011671 | 197.539 | 217.7023 | 0.5985 | 0.0030044 | 207.6207 | 10.0817 | 204.2601 | 1.0415 | 0.050574 | 1.0421 | 0.0506
26.28 | 19.7193 | 0.0074801 | 0.011527 | 197.7955 | 217.5148 | 0.342 | 0.0017168 | 207.6551 | 9.8596 | 204.3686 | 1.0417 | 0.04946 | 1.0422 | 0.049486
26.3 | 19.1186 | 0.0074801 | 0.011098 | 197.9988 | 217.1174 | 0.1387 | 0.00069626 | 207.5581 | 9.5593 | 204.3717 | 1.0412 | 0.047953 | 1.0417 | 0.047978
26.32 | 18.1522 | 0.0074801 | 0.010597 | 198.2169 | 216.3691 | -0.0794 | -0.00039858 | 207.293 | 9.0761 | 204.2676 | 1.0399 | 0.045529 | 1.0404 | 0.045553
26.34 | 17.0552 | 0.0074801 | 0.0098806 | 198.4954 | 215.5506 | -0.3579 | -0.0017966 | 207.023 | 8.5276 | 204.1805 | 1.0385 | 0.042778 | 1.0391 | 0.0428
26.36 | 15.3314 | 0.0071061 | 0.0091646 | 198.8159 | 214.1473 | -0.6784 | -0.0034055 | 206.4816 | 7.6657 | 203.9264 | 1.0358 | 0.038454 | 1.0363 | 0.038474
26.38 | 13.7643 | 0.0069191 | 0.0082338 | 200.16 | 213.9243 | -1.0225 | -0.0051328 | 207.0422 | 6.8822 | 204.7481 | 1.0386 | 0.034524 | 1.0391 | 0.034542
26.4 | 11.1525 | 0.0063581 | 0.0068734 | 200.4255 | 211.578 | -1.288 | -0.0064656 | 206.0018 | 5.5763 | 204.143 | 1.0334 | 0.027973 | 1.0339 | 0.027987
26.42 | 9.6638 | 0.0061711 | 0.0057279 | 200.4988 | 210.1626 | -1.3613 | -0.0068336 | 205.3307 | 4.8319 | 203.7201 | 1.03 | 0.024239 | 1.0306 | 0.024251
26.44 | 7.3654 | 0.0054231 | 0.0045107 | 200.4526 | 207.818 | -1.3151 | -0.0066017 | 204.1353 | 3.6827 | 202.9077 | 1.024 | 0.018474 | 1.0246 | 0.018483
26.46 | 4.7274 | 0.0046751 | 0.0031503 | 200.4538 | 205.1812 | -1.3163 | -0.0066077 | 202.8175 | 2.3637 | 202.0296 | 1.0174 | 0.011857 | 1.0179 | 0.011863
26.48 | 2.1939 | 0.0041141 | 0.0018616 | 200.5245 | 202.7184 | -1.387 | -0.0069626 | 201.6215 | 1.097 | 201.2558 | 1.0114 | 0.0055028 | 1.0119 | 0.0055057
26.5 | 0.10447 | 0.0037401 | 0.00057279 | 200.5344 | 200.6389 | -1.3969 | -0.0070123 | 200.5866 | 0.052237 | 200.5692 | 1.0062 | 0.00026204 | 1.0067 | 0.00026218
26.52 | -2.5857 | 0.002992 | -0.00085918 | 201.6309 | 199.0452 | -1.4934 | -0.0074967 | 200.338 | -1.2929 | 200.769 | 1.005 | -0.0064855 | 1.0055 | -0.0064889
26.54 | -5.0408 | 0.002805 | -0.0020764 | 200.596 | 195.5552 | -1.4585 | -0.0073215 | 198.0756 | -2.5204 | 198.9157 | 0.99362 | -0.012643 | 0.99415 | -0.01265
26.56 | -7.6004 | 0.002057 | -0.0035083 | 200.6984 | 193.098 | -1.5609 | -0.0078356 | 196.8982 | -3.8002 | 198.1649 | 0.98772 | -0.019063 | 0.98824 | -0.019073
26.58 | -9.8988 | 0.001309 | -0.0048687 | 201.7355 | 191.8367 | -1.598 | -0.0080218 | 196.7861 | -4.9494 | 198.4359 | 0.98716 | -0.024828 | 0.98767 | -0.024841
26.6 | -11.5443 | 0.00056101 | -0.0059427 | 201.6782 | 190.1339 | -1.5407 | -0.0077342 | 195.9061 | -5.7721 | 197.8301 | 0.98274 | -0.028955 | 0.98326 | -0.02897
26.62 | -13.1375 | 0.00037401 | -0.006945 | 201.5253 | 188.3878 | -1.3878 | -0.0069666 | 194.9566 | -6.5687 | 197.1461 | 0.97798 | -0.032951 | 0.97849 | -0.032969
26.64 | -15.2008 | -0.00037401 | -0.008019 | 201.5551 | 186.3543 | -1.4176 | -0.0071162 | 193.9547 | -7.6004 | 196.4882 | 0.97295 | -0.038127 | 0.97346 | -0.038147
26.66 | -16.35 | -0.00074801 | -0.0088782 | 201.4761 | 185.1261 | -1.3386 | -0.0067196 | 193.3011 | -8.175 | 196.0261 | 0.96967 | -0.041009 | 0.97018 | -0.041031
26.68 | -17.9694 | -0.001309 | -0.0096658 | 201.2831 | 183.3137 | -1.1456 | -0.0057508 | 192.2984 | -8.9847 | 195.2933 | 0.96464 | -0.045071 | 0.96515 | -0.045094
26.7 | -19.1447 | -0.00187 | -0.010167 | 201.1216 | 181.9769 | -0.9841 | -0.0049401 | 191.5493 | -9.5723 | 194.74 | 0.96089 | -0.048019 | 0.96139 | -0.048044
26.72 | -19.5365 | -0.002431 | -0.010668 | 201.0095 | 181.473 | -0.872 | -0.0043774 | 191.2413 | -9.7682 | 194.4973 | 0.95934 | -0.049001 | 0.95984 | -0.049027
26.74 | -20.1372 | -0.002618 | -0.010883 | 200.8276 | 180.6904 | -0.6901 | -0.0034642 | 190.759 | -10.0686 | 194.1152 | 0.95692 | -0.050508 | 0.95742 | -0.050534
26.76 | -19.4842 | -0.002805 | -0.011026 | 200.5299 | 181.0457 | -0.3924 | -0.0019698 | 190.7878 | -9.7421 | 194.0352 | 0.95707 | -0.04887 | 0.95757 | -0.048896
26.78 | -19.2492 | -0.002992 | -0.011026 | 200.4239 | 181.1747 | -0.2864 | -0.0014377 | 190.7993 | -9.6246 | 194.0075 | 0.95712 | -0.048281 | 0.95763 | -0.048306
26.8 | -19.3536 | -0.003179 | -0.010883 | 200.2231 | 180.8695 | -0.0856 | -0.0004297 | 190.5463 | -9.6768 | 193.7719 | 0.95585 | -0.048543 | 0.95636 | -0.048568
26.82 | -18.2306 | -0.003179 | -0.010239 | 200.04 | 181.8094 | 0.0975 | 0.00048944 | 190.9247 | -9.1153 | 193.9631 | 0.95775 | -0.045726 | 0.95826 | -0.04575
26.84 | -17.1075 | -0.003179 | -0.0095226 | 199.7799 | 182.6724 | 0.3576 | 0.0017951 | 191.2262 | -8.5537 | 194.0774 | 0.95927 | -0.042909 | 0.95977 | -0.042931
26.86 | -15.4881 | -0.002992 | -0.0085202 | 199.3356 | 183.8475 | 0.8019 | 0.0040255 | 191.5915 | -7.7441 | 194.1729 | 0.9611 | -0.038847 | 0.9616 | -0.038868
26.88 | -13.7121 | -0.002431 | -0.0074462 | 197.8697 | 184.1576 | 1.2678 | 0.0063642 | 191.0137 | -6.856 | 193.299 | 0.9582 | -0.034393 | 0.9587 | -0.034411
26.9 | -12.2495 | -0.002244 | -0.0064439 | 197.755 | 185.5055 | 1.3825 | 0.00694 | 191.6303 | -6.1247 | 193.6718 | 0.96129 | -0.030724 | 0.9618 | -0.03074
26.92 | -9.5593 | -0.001683 | -0.0050119 | 197.6694 | 188.1101 | 1.4681 | 0.0073697 | 192.8898 | -4.7796 | 194.483 | 0.96761 | -0.023977 | 0.96812 | -0.023989
26.94 | -7.3392 | -0.00093501 | -0.0035799 | 197.5872 | 190.248 | 1.5503 | 0.0077824 | 193.9176 | -3.6696 | 195.1408 | 0.97277 | -0.018408 | 0.97328 | -0.018418
26.96 | -5.1453 | -0.00037401 | -0.0024343 | 197.4715 | 192.3262 | 1.666 | 0.0083632 | 194.8989 | -2.5726 | 195.7564 | 0.97769 | -0.012905 | 0.9782 | -0.012912
26.98 | -2.5596 | 0 | -0.0012172 | 197.4999 | 194.9403 | 1.6376 | 0.0082206 | 196.2201 | -1.2798 | 196.6467 | 0.98432 | -0.00642 | 0.98483 | -0.0064233
27 | 0.10447 | 0.00074801 | 0.00021479 | 197.3901 | 197.4946 | 1.7474 | 0.0087718 | 197.4423 | 0.052237 | 197.4249 | 0.99045 | 0.00026204 | 0.99097 | 0.00026218
27.02 | 2.4029 | 0.00093501 | 0.0015036 | 197.3402 | 199.7431 | 1.7973 | 0.0090223 | 198.5416 | 1.2014 | 198.1412 | 0.99596 | 0.0060269 | 0.99649 | 0.0060301
27.04 | 4.7274 | 0.001683 | 0.0027207 | 196.2546 | 200.982 | 1.8829 | 0.009452 | 198.6183 | 2.3637 | 197.8304 | 0.99635 | 0.011857 | 0.99687 | 0.011863
27.06 | 7.4698 | 0.002431 | 0.0040811 | 196.2964 | 203.7662 | 1.8411 | 0.0092421 | 200.0313 | 3.7349 | 198.7863 | 1.0034 | 0.018736 | 1.004 | 0.018746
27.08 | 9.5332 | 0.003179 | 0.0054415 | 196.3951 | 205.9283 | 1.7424 | 0.0087467 | 201.1617 | 4.7666 | 199.5728 | 1.0091 | 0.023911 | 1.0096 | 0.023924
27.1 | 12.1972 | 0.0035531 | 0.0065871 | 196.3051 | 208.5023 | 1.8324 | 0.0091985 | 202.4037 | 6.0986 | 200.3708 | 1.0153 | 0.030593 | 1.0159 | 0.030609
27.12 | 13.9472 | 0.0041141 | 0.0075178 | 196.3451 | 210.2923 | 1.7924 | 0.0089977 | 203.3187 | 6.9736 | 200.9942 | 1.0199 | 0.034982 | 1.0205 | 0.035001
27.14 | 15.3575 | 0.0044881 | 0.0085202 | 196.5682 | 211.9257 | 1.5693 | 0.0078777 | 204.247 | 7.6788 | 201.6874 | 1.0246 | 0.03852 | 1.0251 | 0.03854
27.16 | 17.1336 | 0.0050491 | 0.009451 | 196.4504 | 213.584 | 1.6871 | 0.0084691 | 205.0172 | 8.5668 | 202.1616 | 1.0284 | 0.042974 | 1.029 | 0.042997
27.18 | 18.0477 | 0.0056101 | 0.010167 | 196.6829 | 214.7306 | 1.4546 | 0.0073019 | 205.7068 | 9.0239 | 202.6988 | 1.0319 | 0.045267 | 1.0324 | 0.045291
27.2 | 19.223 | 0.0059841 | 0.010668 | 196.8196 | 216.0426 | 1.3179 | 0.0066157 | 206.4311 | 9.6115 | 203.2273 | 1.0355 | 0.048215 | 1.0361 | 0.04824
27.22 | 19.3275 | 0.0063581 | 0.011098 | 197.0359 | 216.3634 | 1.1016 | 0.0055299 | 206.6997 | 9.6638 | 203.4784 | 1.0369 | 0.048477 | 1.0374 | 0.048503
27.24 | 20.0849 | 0.0067321 | 0.011456 | 197.1514 | 217.2363 | 0.9861 | 0.0049501 | 207.1939 | 10.0425 | 203.8464 | 1.0394 | 0.050377 | 1.0399 | 0.050403
27.26 | 20.1372 | 0.0067321 | 0.011384 | 197.375 | 217.5122 | 0.7625 | 0.0038277 | 207.4436 | 10.0686 | 204.0874 | 1.0406 | 0.050508 | 1.0412 | 0.050534
27.28 | 19.8499 | 0.0069191 | 0.011527 | 197.4243 | 217.2742 | 0.7132 | 0.0035802 | 207.3492 | 9.9249 | 204.0409 | 1.0401 | 0.049787 | 1.0407 | 0.049814
27.3 | 19.1447 | 0.0071061 | 0.011241 | 197.6603 | 216.805 | 0.4772 | 0.0023955 | 207.2326 | 9.5723 | 204.0419 | 1.0396 | 0.048019 | 1.0401 | 0.048044
27.32 | 18.1261 | 0.0071061 | 0.010668 | 197.8452 | 215.9713 | 0.2923 | 0.0014673 | 206.9082 | 9.063 | 203.8872 | 1.0379 | 0.045464 | 1.0385 | 0.045488
27.34 | 16.8985 | 0.0071061 | 0.010024 | 198.1331 | 215.0316 | 0.0044 | 2.2088e-05 | 206.5824 | 8.4493 | 203.7659 | 1.0363 | 0.042385 | 1.0368 | 0.042407
27.36 | 15.6187 | 0.0069191 | 0.0090214 | 198.4584 | 214.0771 | -0.3209 | -0.0016109 | 206.2678 | 7.8094 | 203.6646 | 1.0347 | 0.039175 | 1.0353 | 0.039195
27.38 | 13.7382 | 0.0067321 | 0.0079474 | 198.9552 | 212.6934 | -0.8177 | -0.0041048 | 205.8243 | 6.8691 | 203.5346 | 1.0325 | 0.034458 | 1.033 | 0.034476
27.4 | 11.9622 | 0.0063581 | 0.0070166 | 199.1402 | 211.1024 | -1.0027 | -0.0050335 | 205.1213 | 5.9811 | 203.1276 | 1.029 | 0.030003 | 1.0295 | 0.030019
27.42 | 9.5332 | 0.0056101 | 0.0057279 | 200.3195 | 209.8527 | -1.182 | -0.0059335 | 205.0861 | 4.7666 | 203.4972 | 1.0288 | 0.023911 | 1.0293 | 0.023924
27.44 | 7.1303 | 0.0050491 | 0.0042243 | 200.4274 | 207.5577 | -1.2899 | -0.0064752 | 203.9925 | 3.5651 | 202.8042 | 1.0233 | 0.017884 | 1.0238 | 0.017894
27.46 | 4.9886 | 0.0046751 | 0.0031503 | 200.3207 | 205.3093 | -1.1832 | -0.0059395 | 202.815 | 2.4943 | 201.9836 | 1.0174 | 0.012512 | 1.0179 | 0.012519
27.48 | 2.2201 | 0.0041141 | 0.0017184 | 200.3595 | 202.5796 | -1.222 | -0.0061343 | 201.4695 | 1.11 | 201.0995 | 1.0107 | 0.0055683 | 1.0112 | 0.0055712
27.5 | -0.18283 | 0.0037401 | 0.00035799 | 200.5148 | 200.332 | -1.3773 | -0.0069139 | 200.4234 | -0.091414 | 200.4539 | 1.0054 | -0.00045857 | 1.0059 | -0.00045881
27.52 | -2.3768 | 0.002992 | -0.00085918 | 200.5178 | 198.141 | -1.3803 | -0.006929 | 199.3294 | -1.1884 | 199.7255 | 0.99991 | -0.0059614 | 1.0004 | -0.0059645
27.54 | -4.9102 | 0.002431 | -0.0022196 | 200.5214 | 195.6112 | -1.3839 | -0.006947 | 198.0663 | -2.4551 | 198.8847 | 0.99358 | -0.012316 | 0.9941 | -0.012322
27.56 | -7.2609 | 0.001496 | -0.0035083 | 201.4938 | 194.2329 | -1.3563 | -0.0068085 | 197.8634 | -3.6304 | 199.0735 | 0.99256 | -0.018212 | 0.99308 | -0.018221
27.58 | -9.8466 | 0.00093501 | -0.0048687 | 201.452 | 191.6054 | -1.3145 | -0.0065987 | 196.5287 | -4.9233 | 198.1698 | 0.98587 | -0.024697 | 0.98638 | -0.02471
27.6 | -11.8577 | 0.00056101 | -0.0060859 | 201.4472 | 189.5895 | -1.3097 | -0.0065746 | 195.5184 | -5.9288 | 197.4946 | 0.9808 | -0.029741 | 0.98131 | -0.029757
27.62 | -13.5815 | 0.000187 | -0.0070882 | 201.453 | 187.8715 | -1.3155 | -0.0066037 | 194.6622 | -6.7908 | 196.9258 | 0.9765 | -0.034065 | 0.97701 | -0.034083
27.64 | -15.3053 | -0.00037401 | -0.008019 | 201.3187 | 186.0134 | -1.1812 | -0.0059295 | 193.666 | -7.6527 | 196.2169 | 0.9715 | -0.038389 | 0.97201 | -0.038409
27.66 | -16.7418 | -0.001122 | -0.0088782 | 201.2968 | 184.555 | -1.1593 | -0.0058196 | 192.9259 | -8.3709 | 195.7162 | 0.96779 | -0.041992 | 0.9683 | -0.042014
27.68 | -17.8649 | -0.001683 | -0.0096658 | 201.1869 | 183.322 | -1.0494 | -0.0052679 | 192.2545 | -8.9324 | 195.2319 | 0.96442 | -0.044809 | 0.96493 | -0.044832
27.7 | -19.0141 | -0.002057 | -0.010239 | 201.0069 | 181.9928 | -0.8694 | -0.0043643 | 191.4998 | -9.5071 | 194.6689 | 0.96064 | -0.047691 | 0.96114 | -0.047716
27.72 | -19.5626 | -0.002244 | -0.010668 | 200.9501 | 181.3875 | -0.8126 | -0.0040792 | 191.1688 | -9.7813 | 194.4292 | 0.95898 | -0.049067 | 0.95948 | -0.049093
27.74 | -20.0066 | -0.002431 | -0.011026 | 200.7167 | 180.7101 | -0.5792 | -0.0029075 | 190.7134 | -10.0033 | 194.0478 | 0.95669 | -0.05018 | 0.95719 | -0.050207
27.76 | -19.6932 | -0.002805 | -0.010883 | 200.4524 | 180.7592 | -0.3149 | -0.0015808 | 190.6058 | -9.8466 | 193.888 | 0.95615 | -0.049394 | 0.95665 | -0.04942
27.78 | -19.3014 | -0.002992 | -0.010883 | 200.2859 | 180.9845 | -0.1484 | -0.00074495 | 190.6352 | -9.6507 | 193.8521 | 0.9563 | -0.048412 | 0.9568 | -0.048437
27.8 | -19.0663 | -0.002992 | -0.010668 | 200.2643 | 181.198 | -0.1268 | -0.00063652 | 190.7311 | -9.5332 | 193.9089 | 0.95678 | -0.047822 | 0.95728 | -0.047847
27.82 | -18.3089 | -0.002992 | -0.010453 | 200.0983 | 181.7894 | 0.0392 | 0.00019678 | 190.9438 | -9.1545 | 193.9953 | 0.95785 | -0.045922 | 0.95835 | -0.045946
27.84 | -17.3686 | -0.002992 | -0.009451 | 199.7724 | 182.4038 | 0.3651 | 0.0018328 | 191.0881 | -8.6843 | 193.9829 | 0.95857 | -0.043564 | 0.95908 | -0.043587
27.86 | -15.5143 | -0.002992 | -0.0084486 | 199.2363 | 183.722 | 0.9012 | 0.0045239 | 191.4792 | -7.7571 | 194.0649 | 0.96053 | -0.038913 | 0.96104 | -0.038933
27.88 | -13.6599 | -0.002431 | -0.0074462 | 197.8499 | 184.19 | 1.2876 | 0.0064636 | 191.02 | -6.8299 | 193.2966 | 0.95823 | -0.034262 | 0.95873 | -0.03428
27.9 | -12.0666 | -0.00187 | -0.0062291 | 198.5917 | 186.5251 | 1.5458 | 0.0077598 | 192.5584 | -6.0333 | 194.5695 | 0.96595 | -0.030266 | 0.96645 | -0.030281
27.92 | -9.7421 | -0.001309 | -0.0050119 | 198.6201 | 188.878 | 1.5174 | 0.0076172 | 193.749 | -4.8711 | 195.3727 | 0.97192 | -0.024435 | 0.97243 | -0.024448
27.94 | -7.2609 | -0.00056101 | -0.0035799 | 197.4789 | 190.218 | 1.6586 | 0.008326 | 193.8485 | -3.6304 | 195.0586 | 0.97242 | -0.018212 | 0.97293 | -0.018221
27.96 | -5.0669 | -0.00037401 | -0.0023627 | 197.4498 | 192.3829 | 1.6877 | 0.0084721 | 194.9163 | -2.5335 | 195.7608 | 0.97778 | -0.012709 | 0.97829 | -0.012716
27.98 | -2.873 | 0 | -0.0011456 | 197.455 | 194.582 | 1.6825 | 0.008446 | 196.0185 | -1.4365 | 196.4973 | 0.98331 | -0.0072061 | 0.98382 | -0.0072099
28 | 0 | 0.00074801 | 0.00035799 | 197.3111 | 197.3111 | 1.8264 | 0.0091683 | 197.3111 | 0 | 197.3111 | 0.98979 | 0 | 0.99031 | 0
28.02 | 2.7163 | 0.001496 | 0.0016468 | 197.3636 | 200.0799 | 1.7739 | 0.0089048 | 198.7217 | 1.3582 | 198.269 | 0.99687 | 0.006813 | 0.99739 | 0.0068166
28.04 | 5.0408 | 0.002244 | 0.0030071 | 196.4111 | 201.4519 | 1.7264 | 0.0086664 | 198.9315 | 2.5204 | 198.0914 | 0.99792 | 0.012643 | 0.99844 | 0.01265
28.06 | 7.3392 | 0.002992 | 0.0043675 | 196.5294 | 203.8686 | 1.6081 | 0.0080725 | 200.199 | 3.6696 | 198.9758 | 1.0043 | 0.018408 | 1.0048 | 0.018418
28.08 | 9.5071 | 0.002992 | 0.0056563 | 196.5658 | 206.0729 | 1.5717 | 0.0078898 | 201.3193 | 4.7535 | 199.7348 | 1.0099 | 0.023846 | 1.0104 | 0.023858
28.1 | 11.5443 | 0.0037401 | 0.0066587 | 196.5706 | 208.1149 | 1.5669 | 0.0078657 | 202.3427 | 5.7721 | 200.4187 | 1.015 | 0.028955 | 1.0156 | 0.02897
28.12 | 13.7382 | 0.0044881 | 0.0078042 | 196.6649 | 210.4031 | 1.4726 | 0.0073923 | 203.534 | 6.8691 | 201.2443 | 1.021 | 0.034458 | 1.0215 | 0.034476
28.14 | 15.6448 | 0.0050491 | 0.008735 | 196.7347 | 212.3795 | 1.4028 | 0.0070419 | 204.5571 | 7.8224 | 201.9496 | 1.0261 | 0.03924 | 1.0267 | 0.039261
28.16 | 16.4545 | 0.0056101 | 0.0095942 | 196.795 | 213.2495 | 1.3425 | 0.0067392 | 205.0223 | 8.2273 | 202.2798 | 1.0285 | 0.041271 | 1.029 | 0.041293
28.18 | 18.335 | 0.0061711 | 0.01031 | 196.8673 | 215.2023 | 1.2702 | 0.0063763 | 206.0348 | 9.1675 | 202.979 | 1.0336 | 0.045988 | 1.0341 | 0.046012
28.2 | 18.988 | 0.0061711 | 0.010883 | 196.9779 | 215.9659 | 1.1596 | 0.0058211 | 206.4719 | 9.494 | 203.3072 | 1.0357 | 0.047626 | 1.0363 | 0.047651
28.22 | 19.7715 | 0.0065451 | 0.011241 | 197.1716 | 216.9431 | 0.9659 | 0.0048487 | 207.0574 | 9.8858 | 203.7621 | 1.0387 | 0.049591 | 1.0392 | 0.049617
28.24 | 19.7715 | 0.0069191 | 0.011527 | 197.3572 | 217.1287 | 0.7803 | 0.003917 | 207.243 | 9.8858 | 203.9477 | 1.0396 | 0.049591 | 1.0402 | 0.049617
28.26 | 20.0588 | 0.0072931 | 0.011671 | 197.3534 | 217.4122 | 0.7841 | 0.0039361 | 207.3828 | 10.0294 | 204.0397 | 1.0403 | 0.050311 | 1.0409 | 0.050338
28.28 | 19.4581 | 0.0072931 | 0.011527 | 197.6703 | 217.1284 | 0.4672 | 0.0023453 | 207.3994 | 9.7291 | 204.1563 | 1.0404 | 0.048805 | 1.0409 | 0.04883
28.3 | 18.9357 | 0.0074801 | 0.011169 | 197.9495 | 216.8852 | 0.188 | 0.00094374 | 207.4174 | 9.4679 | 204.2614 | 1.0405 | 0.047495 | 1.041 | 0.047519
28.32 | 18.1 | 0.0074801 | 0.010668 | 198.1208 | 216.2208 | 0.0167 | 8.3832e-05 | 207.1708 | 9.05 | 204.1541 | 1.0392 | 0.045398 | 1.0398 | 0.045422
28.34 | 16.7418 | 0.0074801 | 0.0098806 | 198.4548 | 215.1966 | -0.3173 | -0.0015928 | 206.8257 | 8.3709 | 204.0354 | 1.0375 | 0.041992 | 1.0381 | 0.042014
28.36 | 15.4359 | 0.0072931 | 0.0091646 | 198.6878 | 214.1237 | -0.5503 | -0.0027625 | 206.4057 | 7.7179 | 203.8331 | 1.0354 | 0.038716 | 1.036 | 0.038737
28.38 | 13.7121 | 0.0067321 | 0.0080906 | 199.0469 | 212.759 | -0.9094 | -0.0045651 | 205.9029 | 6.856 | 203.6176 | 1.0329 | 0.034393 | 1.0334 | 0.034411
28.4 | 11.5965 | 0.0061711 | 0.0070166 | 199.2592 | 210.8557 | -1.1217 | -0.0056308 | 205.0575 | 5.7983 | 203.1247 | 1.0286 | 0.029086 | 1.0292 | 0.029102
28.42 | 9.7682 | 0.0056101 | 0.0057279 | 200.3325 | 210.1007 | -1.195 | -0.0059988 | 205.2166 | 4.8841 | 203.5886 | 1.0294 | 0.024501 | 1.03 | 0.024513
28.44 | 7.731 | 0.0056101 | 0.0046539 | 200.41 | 208.141 | -1.2725 | -0.0063878 | 204.2755 | 3.8655 | 202.987 | 1.0247 | 0.019391 | 1.0253 | 0.019401
28.46 | 4.6491 | 0.0050491 | 0.0031503 | 200.6 | 205.2491 | -1.4625 | -0.0073416 | 202.9245 | 2.3245 | 202.1497 | 1.0179 | 0.011661 | 1.0185 | 0.011667
28.48 | 2.429 | 0.0044881 | 0.0018616 | 200.6227 | 203.0517 | -1.4852 | -0.0074556 | 201.8372 | 1.2145 | 201.4324 | 1.0125 | 0.0060924 | 1.013 | 0.0060956
28.5 | 0.10447 | 0.0037401 | 0.00064439 | 200.5467 | 200.6512 | -1.4092 | -0.007074 | 200.5989 | 0.052237 | 200.5815 | 1.0063 | 0.00026204 | 1.0068 | 0.00026218
28.52 | -2.8991 | 0.003179 | -0.00071598 | 200.6707 | 197.7716 | -1.5332 | -0.0076965 | 199.2211 | -1.4496 | 199.7043 | 0.99937 | -0.0072716 | 0.9999 | -0.0072754
28.54 | -5.0669 | 0.002431 | -0.002148 | 201.7053 | 196.6384 | -1.5678 | -0.0078702 | 199.1718 | -2.5335 | 200.0163 | 0.99912 | -0.012709 | 0.99965 | -0.012716
28.56 | -7.287 | 0.002431 | -0.0033651 | 201.6509 | 194.3639 | -1.5134 | -0.0075971 | 198.0074 | -3.6435 | 199.2219 | 0.99328 | -0.018277 | 0.9938 | -0.018287
28.58 | -9.6376 | 0.001683 | -0.0045823 | 201.6701 | 192.0325 | -1.5326 | -0.0076935 | 196.8513 | -4.8188 | 198.4576 | 0.98748 | -0.024173 | 0.988 | -0.024186
28.6 | -11.6487 | 0.00093501 | -0.0058711 | 201.5419 | 189.8932 | -1.4044 | -0.0070499 | 195.7175 | -5.8244 | 197.659 | 0.9818 | -0.029217 | 0.98231 | -0.029233
28.62 | -13.8427 | 0.000187 | -0.0068018 | 201.4872 | 187.6445 | -1.3497 | -0.0067754 | 194.5659 | -6.9213 | 196.873 | 0.97602 | -0.03472 | 0.97653 | -0.034738
28.64 | -15.6187 | -0.00037401 | -0.008019 | 201.4712 | 185.8525 | -1.3337 | -0.006695 | 193.6618 | -7.8094 | 196.265 | 0.97148 | -0.039175 | 0.97199 | -0.039195
28.66 | -16.559 | -0.00093501 | -0.008735 | 201.3472 | 184.7882 | -1.2097 | -0.0060726 | 193.0677 | -8.2795 | 195.8275 | 0.9685 | -0.041533 | 0.96901 | -0.041555
28.68 | -17.8388 | -0.00093501 | -0.0096658 | 201.3141 | 183.4753 | -1.1766 | -0.0059064 | 192.3947 | -8.9194 | 195.3678 | 0.96513 | -0.044743 | 0.96563 | -0.044767
28.7 | -19.1969 | -0.001496 | -0.010239 | 201.2054 | 182.0085 | -1.0679 | -0.0053608 | 191.6069 | -9.5985 | 194.8064 | 0.96118 | -0.04815 | 0.96168 | -0.048175
28.72 | -19.6409 | -0.002057 | -0.010597 | 201.0138 | 181.3729 | -0.8763 | -0.0043989 | 191.1933 | -9.8205 | 194.4668 | 0.9591 | -0.049263 | 0.9596 | -0.049289
28.74 | -20.2155 | -0.002431 | -0.011026 | 200.7846 | 180.5691 | -0.6471 | -0.0032484 | 190.6768 | -10.1078 | 194.0461 | 0.95651 | -0.050705 | 0.95701 | -0.050731
28.76 | -20.1111 | -0.002805 | -0.011026 | 200.4887 | 180.3776 | -0.3512 | -0.001763 | 190.4332 | -10.0555 | 193.785 | 0.95529 | -0.050443 | 0.95579 | -0.050469
28.78 | -19.6148 | -0.002805 | -0.010883 | 200.3532 | 180.7384 | -0.2157 | -0.0010828 | 190.5458 | -9.8074 | 193.8149 | 0.95585 | -0.049198 | 0.95635 | -0.049224
28.8 | -19.223 | -0.002805 | -0.010525 | 200.2755 | 181.0525 | -0.138 | -0.00069275 | 190.664 | -9.6115 | 193.8678 | 0.95645 | -0.048215 | 0.95695 | -0.04824
28.82 | -18.4917 | -0.002805 | -0.010095 | 200.0529 | 181.5612 | 0.0846 | 0.00042468 | 190.807 | -9.2459 | 193.889 | 0.95716 | -0.046381 | 0.95766 | -0.046405
28.84 | -16.8724 | -0.002805 | -0.0088782 | 199.6038 | 182.7314 | 0.5337 | 0.0026791 | 191.1676 | -8.4362 | 193.9797 | 0.95897 | -0.042319 | 0.95947 | -0.042341
28.86 | -15.4881 | -0.002431 | -0.0081622 | 199.4453 | 183.9572 | 0.6922 | 0.0034748 | 191.7012 | -7.7441 | 194.2826 | 0.96165 | -0.038847 | 0.96215 | -0.038868
28.88 | -13.8688 | -0.002057 | -0.0074462 | 198.9986 | 185.1298 | 1.1389 | 0.0057172 | 192.0642 | -6.9344 | 194.3757 | 0.96347 | -0.034786 | 0.96397 | -0.034804
28.9 | -11.5965 | -0.001309 | -0.0060859 | 197.731 | 186.1345 | 1.4065 | 0.0070605 | 191.9327 | -5.7983 | 193.8655 | 0.96281 | -0.029086 | 0.96331 | -0.029102
28.92 | -9.6115 | -0.001309 | -0.0047255 | 197.7169 | 188.1054 | 1.4206 | 0.0071313 | 192.9111 | -4.8058 | 194.5131 | 0.96772 | -0.024108 | 0.96823 | -0.02412
28.94 | -7.3131 | -0.00074801 | -0.0035083 | 197.6946 | 190.3815 | 1.4429 | 0.0072432 | 194.038 | -3.6566 | 195.2569 | 0.97337 | -0.018343 | 0.97388 | -0.018352
28.96 | -4.6752 | -0.000187 | -0.0022911 | 197.5397 | 192.8645 | 1.5978 | 0.0080208 | 195.2021 | -2.3376 | 195.9813 | 0.97921 | -0.011726 | 0.97972 | -0.011732
28.98 | -2.2201 | 0.00074801 | -0.0010024 | 197.5099 | 195.2898 | 1.6276 | 0.0081704 | 196.3999 | -1.11 | 196.7699 | 0.98522 | -0.0055683 | 0.98574 | -0.0055712
29 | -0.10447 | 0.001309 | 0.00042959 | 197.5886 | 197.4841 | 1.5489 | 0.0077753 | 197.5364 | -0.052237 | 197.5538 | 0.99092 | -0.00026204 | 0.99144 | -0.00026218
29.02 | 2.2201 | 0.002057 | 0.0017184 | 197.5694 | 199.7895 | 1.5681 | 0.0078717 | 198.6794 | 1.11 | 198.3094 | 0.99665 | 0.0055683 | 0.99718 | 0.0055712
29.04 | 4.7796 | 0.002431 | 0.0030071 | 196.6343 | 201.4139 | 1.5032 | 0.0075459 | 199.0241 | 2.3898 | 198.2275 | 0.99838 | 0.011988 | 0.99891 | 0.011995
29.06 | 7.5743 | 0.002805 | 0.0043675 | 196.5196 | 204.0939 | 1.6179 | 0.0081217 | 200.3067 | 3.7871 | 199.0444 | 1.0048 | 0.018998 | 1.0053 | 0.019008
29.08 | 10.0817 | 0.0035531 | 0.0057279 | 196.5529 | 206.6346 | 1.5846 | 0.0079545 | 201.5937 | 5.0408 | 199.9135 | 1.0113 | 0.025287 | 1.0118 | 0.0253
29.1 | 11.5704 | 0.0041141 | 0.0067303 | 196.5529 | 208.1233 | 1.5846 | 0.0079545 | 202.3381 | 5.7852 | 200.4097 | 1.015 | 0.029021 | 1.0155 | 0.029036
29.12 | 13.1897 | 0.0048621 | 0.0078042 | 196.71 | 209.8997 | 1.4275 | 0.0071659 | 203.3049 | 6.5949 | 201.1066 | 1.0199 | 0.033082 | 1.0204 | 0.0331
29.14 | 15.4098 | 0.0054231 | 0.0088066 | 196.7938 | 212.2036 | 1.3437 | 0.0067452 | 204.4987 | 7.7049 | 201.9304 | 1.0258 | 0.038651 | 1.0264 | 0.038671
29.16 | 16.794 | 0.0057971 | 0.0098806 | 196.8215 | 213.6155 | 1.316 | 0.0066062 | 205.2185 | 8.397 | 202.4195 | 1.0295 | 0.042123 | 1.03 | 0.042145
29.18 | 17.7604 | 0.0059841 | 0.01031 | 196.9515 | 214.7119 | 1.186 | 0.0059536 | 205.8317 | 8.8802 | 202.8716 | 1.0325 | 0.044547 | 1.0331 | 0.04457
29.2 | 19.2492 | 0.0065451 | 0.011098 | 197.0878 | 216.337 | 1.0497 | 0.0052694 | 206.7124 | 9.6246 | 203.5042 | 1.037 | 0.048281 | 1.0375 | 0.048306
29.22 | 19.3275 | 0.0069191 | 0.011313 | 197.2395 | 216.567 | 0.898 | 0.0045079 | 206.9033 | 9.6638 | 203.682 | 1.0379 | 0.048477 | 1.0385 | 0.048503
29.24 | 19.9021 | 0.0072931 | 0.011671 | 197.4453 | 217.3474 | 0.6922 | 0.0034748 | 207.3964 | 9.9511 | 204.0793 | 1.0404 | 0.049918 | 1.0409 | 0.049945
29.26 | 19.9805 | 0.0074801 | 0.011671 | 197.6161 | 217.5966 | 0.5214 | 0.0026174 | 207.6063 | 9.9902 | 204.2763 | 1.0414 | 0.050115 | 1.042 | 0.050141
29.28 | 19.6409 | 0.0076671 | 0.011527 | 197.8649 | 217.5058 | 0.2726 | 0.0013684 | 207.6854 | 9.8205 | 204.4119 | 1.0418 | 0.049263 | 1.0424 | 0.049289
29.3 | 19.1186 | 0.0076671 | 0.011456 | 197.9376 | 217.0562 | 0.1999 | 0.0010035 | 207.4969 | 9.5593 | 204.3105 | 1.0409 | 0.047953 | 1.0414 | 0.047978
29.32 | 18.4395 | 0.0078541 | 0.010955 | 198.1226 | 216.5621 | 0.0149 | 7.4797e-05 | 207.3423 | 9.2197 | 204.2691 | 1.0401 | 0.04625 | 1.0407 | 0.046274
29.34 | 16.7679 | 0.0076671 | 0.010024 | 198.5743 | 215.3422 | -0.4368 | -0.0021927 | 206.9583 | 8.384 | 204.1636 | 1.0382 | 0.042057 | 1.0387 | 0.042079
29.36 | 15.5143 | 0.0072931 | 0.0091646 | 198.8684 | 214.3827 | -0.7309 | -0.003669 | 206.6255 | 7.7571 | 204.0398 | 1.0365 | 0.038913 | 1.0371 | 0.038933
29.38 | 13.5031 | 0.0067321 | 0.0081622 | 200.2337 | 213.7368 | -1.0962 | -0.0055028 | 206.9853 | 6.7516 | 204.7347 | 1.0383 | 0.033869 | 1.0389 | 0.033886
29.4 | 11.4659 | 0.0063581 | 0.0068734 | 200.4274 | 211.8933 | -1.2899 | -0.0064752 | 206.1604 | 5.733 | 204.2494 | 1.0342 | 0.028759 | 1.0347 | 0.028774
29.42 | 9.8988 | 0.0061711 | 0.0058711 | 200.4009 | 210.2997 | -1.2634 | -0.0063421 | 205.3503 | 4.9494 | 203.7005 | 1.0301 | 0.024828 | 1.0307 | 0.024841
29.44 | 7.1564 | 0.0056101 | 0.0045107 | 200.4538 | 207.6102 | -1.3163 | -0.0066077 | 204.032 | 3.5782 | 202.8393 | 1.0235 | 0.01795 | 1.024 | 0.017959
29.46 | 4.8058 | 0.0050491 | 0.0032219 | 200.6431 | 205.4489 | -1.5056 | -0.007558 | 203.046 | 2.4029 | 202.245 | 1.0186 | 0.012054 | 1.0191 | 0.01206
29.48 | 2.3506 | 0.0043011 | 0.0020048 | 200.715 | 203.0656 | -1.5775 | -0.0079189 | 201.8903 | 1.1753 | 201.4985 | 1.0128 | 0.0058959 | 1.0133 | 0.005899
29.5 | -0.47013 | 0.0037401 | 0.00064439 | 200.6949 | 200.2248 | -1.5574 | -0.007818 | 200.4598 | -0.23506 | 200.5382 | 1.0056 | -0.0011792 | 1.0061 | -0.0011798
29.52 | -2.6641 | 0.003366 | -0.00071598 | 200.7743 | 198.1102 | -1.6368 | -0.0082166 | 199.4423 | -1.332 | 199.8863 | 1.0005 | -0.006682 | 1.001 | -0.0066855
29.54 | -5.0408 | 0.002992 | -0.002148 | 201.8082 | 196.7674 | -1.6707 | -0.0083867 | 199.2878 | -2.5204 | 200.1279 | 0.99971 | -0.012643 | 1.0002 | -0.01265
29.56 | -7.3392 | 0.002244 | -0.0032219 | 201.7965 | 194.4573 | -1.659 | -0.008328 | 198.1269 | -3.6696 | 199.3501 | 0.99388 | -0.018408 | 0.9944 | -0.018418
29.58 | -9.5332 | 0.001496 | -0.0045823 | 201.7676 | 192.2344 | -1.6301 | -0.0081829 | 197.001 | -4.7666 | 198.5899 | 0.98823 | -0.023911 | 0.98875 | -0.023924
29.6 | -11.7532 | 0.00093501 | -0.0057995 | 201.7335 | 189.9803 | -1.596 | -0.0080118 | 195.8569 | -5.8766 | 197.8158 | 0.9825 | -0.029479 | 0.98301 | -0.029495
29.62 | -14.0255 | 0.000187 | -0.006945 | 201.7083 | 187.6828 | -1.5708 | -0.0078853 | 194.6955 | -7.0128 | 197.0331 | 0.97667 | -0.035179 | 0.97718 | -0.035197
29.64 | -15.3575 | -0.000187 | -0.0078758 | 201.6806 | 186.3231 | -1.5431 | -0.0077462 | 194.0018 | -7.6788 | 196.5614 | 0.97319 | -0.03852 | 0.9737 | -0.03854
29.66 | -16.5067 | -0.00037401 | -0.008735 | 201.5451 | 185.0384 | -1.4076 | -0.007066 | 193.2917 | -8.2534 | 196.0429 | 0.96963 | -0.041402 | 0.97014 | -0.041424
29.68 | -18.4395 | -0.00093501 | -0.0096658 | 201.6013 | 183.1618 | -1.4638 | -0.0073481 | 192.3816 | -9.2197 | 195.4548 | 0.96506 | -0.04625 | 0.96557 | -0.046274
29.7 | -18.4917 | -0.001496 | -0.010095 | 201.2745 | 182.7828 | -1.137 | -0.0057076 | 192.0286 | -9.2459 | 195.1106 | 0.96329 | -0.046381 | 0.9638 | -0.046405
29.72 | -19.7193 | -0.00187 | -0.010525 | 201.2382 | 181.5189 | -1.1007 | -0.0055254 | 191.3786 | -9.8596 | 194.6651 | 0.96003 | -0.04946 | 0.96053 | -0.049486
29.74 | -19.9544 | -0.002244 | -0.010668 | 201.0391 | 181.0847 | -0.9016 | -0.0045259 | 191.0619 | -9.9772 | 194.3876 | 0.95844 | -0.050049 | 0.95894 | -0.050076
29.76 | -20.0849 | -0.002431 | -0.010955 | 200.8023 | 180.7174 | -0.6648 | -0.0033372 | 190.7598 | -10.0425 | 194.1073 | 0.95693 | -0.050377 | 0.95743 | -0.050403
29.78 | -19.9021 | -0.002618 | -0.010883 | 200.6176 | 180.7155 | -0.4801 | -0.0024101 | 190.6665 | -9.9511 | 193.9836 | 0.95646 | -0.049918 | 0.95696 | -0.049945
29.8 | -19.0663 | -0.002618 | -0.010382 | 200.4659 | 181.3996 | -0.3284 | -0.0016485 | 190.9327 | -9.5332 | 194.1105 | 0.95779 | -0.047822 | 0.9583 | -0.047847
29.82 | -18.3611 | -0.002618 | -0.009809 | 200.186 | 181.8249 | -0.0485 | -0.00024347 | 191.0054 | -9.1806 | 194.0656 | 0.95816 | -0.046053 | 0.95866 | -0.046078
29.84 | -16.7157 | -0.002431 | -0.0088782 | 199.8571 | 183.1414 | 0.2804 | 0.0014076 | 191.4993 | -8.3578 | 194.2852 | 0.96064 | -0.041926 | 0.96114 | -0.041948
29.86 | -15.6187 | -0.002244 | -0.0083054 | 199.6476 | 184.0289 | 0.4899 | 0.0024592 | 191.8382 | -7.8094 | 194.4414 | 0.96234 | -0.039175 | 0.96284 | -0.039195
29.88 | -14.0516 | -0.00187 | -0.007303 | 198.2043 | 184.1527 | 0.9332 | 0.0046846 | 191.1785 | -7.0258 | 193.5204 | 0.95903 | -0.035244 | 0.95953 | -0.035263
29.9 | -11.5704 | -0.001683 | -0.0060859 | 197.9511 | 186.3807 | 1.1864 | 0.0059556 | 192.1659 | -5.7852 | 194.0943 | 0.96398 | -0.029021 | 0.96449 | -0.029036
29.92 | -10.0555 | -0.00093501 | -0.0047255 | 197.9355 | 187.88 | 1.202 | 0.0060339 | 192.9077 | -5.0278 | 194.5837 | 0.9677 | -0.025221 | 0.96821 | -0.025234
29.94 | -7.6788 | -0.00037401 | -0.0034367 | 197.8283 | 190.1495 | 1.3092 | 0.0065721 | 193.9889 | -3.8394 | 195.2687 | 0.97312 | -0.01926 | 0.97363 | -0.01927
29.96 | -5.0931 | 0.000187 | -0.0022196 | 197.7586 | 192.6655 | 1.3789 | 0.0069219 | 195.2121 | -2.5465 | 196.0609 | 0.97926 | -0.012774 | 0.97977 | -0.012781
29.98 | -2.2984 | 0.00056101 | -0.00085918 | 197.6193 | 195.3209 | 1.5182 | 0.0076212 | 196.4701 | -1.1492 | 196.8532 | 0.98557 | -0.0057649 | 0.98609 | -0.0057679
30 | -0.13059 | 0.001309 | 0.00042959 | 197.5438 | 197.4132 | 1.5937 | 0.0080002 | 197.4785 | -0.065296 | 197.5003 | 0.99063 | -0.00032755 | 0.99115 | -0.00032772
30.02 | 2.2723 | 0.00187 | 0.00179 | 197.4418 | 199.7141 | 1.6957 | 0.0085122 | 198.5779 | 1.1361 | 198.1992 | 0.99614 | 0.0056993 | 0.99667 | 0.0057023
30.04 | 5.0408 | 0.002244 | 0.0030787 | 196.5306 | 201.5714 | 1.6069 | 0.0080665 | 199.051 | 2.5204 | 198.2109 | 0.99852 | 0.012643 | 0.99904 | 0.01265
30.06 | 7.7049 | 0.002992 | 0.0045107 | 196.4036 | 204.1085 | 1.7339 | 0.008704 | 200.256 | 3.8524 | 198.9719 | 1.0046 | 0.019325 | 1.0051 | 0.019336
30.08 | 9.6115 | 0.0035531 | 0.0057995 | 196.3815 | 205.993 | 1.756 | 0.0088149 | 201.1873 | 4.8058 | 199.5853 | 1.0092 | 0.024108 | 1.0098 | 0.02412
30.1 | 11.3353 | 0.0039271 | 0.0067303 | 196.455 | 207.7903 | 1.6825 | 0.008446 | 202.1227 | 5.6677 | 200.2334 | 1.0139 | 0.028431 | 1.0145 | 0.028446
30.12 | 13.5554 | 0.0046751 | 0.0077326 | 196.5751 | 210.1305 | 1.5624 | 0.0078431 | 203.3528 | 6.7777 | 201.0936 | 1.0201 | 0.034 | 1.0206 | 0.034017
30.14 | 15.6448 | 0.0054231 | 0.0088066 | 196.6298 | 212.2746 | 1.5077 | 0.0075685 | 204.4522 | 7.8224 | 201.8447 | 1.0256 | 0.03924 | 1.0262 | 0.039261
30.16 | 16.8202 | 0.0056101 | 0.0097374 | 196.6255 | 213.4457 | 1.512 | 0.0075901 | 205.0356 | 8.4101 | 202.2322 | 1.0285 | 0.042188 | 1.0291 | 0.04221
30.18 | 17.9433 | 0.0061711 | 0.01031 | 196.9202 | 214.8635 | 1.2173 | 0.0061107 | 205.8918 | 8.9716 | 202.9013 | 1.0328 | 0.045005 | 1.0334 | 0.045029
30.2 | 19.5103 | 0.0067321 | 0.011026 | 196.8966 | 216.4069 | 1.2409 | 0.0062292 | 206.6518 | 9.7552 | 203.4 | 1.0366 | 0.048936 | 1.0372 | 0.048961
30.22 | 19.6671 | 0.0069191 | 0.011384 | 197.187 | 216.8541 | 0.9505 | 0.0047714 | 207.0205 | 9.8335 | 203.7427 | 1.0385 | 0.049329 | 1.039 | 0.049355
30.24 | 19.8238 | 0.0072931 | 0.011671 | 197.2972 | 217.121 | 0.8403 | 0.0042182 | 207.2091 | 9.9119 | 203.9051 | 1.0394 | 0.049722 | 1.04 | 0.049748
30.26 | 20.2939 | 0.0074801 | 0.011671 | 197.505 | 217.7989 | 0.6325 | 0.0031751 | 207.6519 | 10.1469 | 204.2696 | 1.0417 | 0.050901 | 1.0422 | 0.050928
30.28 | 19.6671 | 0.0074801 | 0.011527 | 197.6327 | 217.2998 | 0.5048 | 0.002534 | 207.4662 | 9.8335 | 204.1884 | 1.0407 | 0.049329 | 1.0413 | 0.049355
30.3 | 18.9357 | 0.0076671 | 0.011313 | 197.8328 | 216.7685 | 0.3047 | 0.0015296 | 207.3007 | 9.4679 | 204.1447 | 1.0399 | 0.047495 | 1.0404 | 0.047519
30.32 | 18.0216 | 0.0076671 | 0.010811 | 198.1067 | 216.1283 | 0.0308 | 0.00015461 | 207.1175 | 9.0108 | 204.1139 | 1.039 | 0.045202 | 1.0395 | 0.045225
30.34 | 16.9246 | 0.0076671 | 0.010167 | 198.4449 | 215.3695 | -0.3074 | -0.0015431 | 206.9072 | 8.4623 | 204.0864 | 1.0379 | 0.04245 | 1.0385 | 0.042473
30.36 | 15.0441 | 0.0074801 | 0.0091646 | 198.8253 | 213.8694 | -0.6878 | -0.0034527 | 206.3474 | 7.5221 | 203.84 | 1.0351 | 0.037734 | 1.0357 | 0.037753
30.38 | 13.3203 | 0.0069191 | 0.0082338 | 200.1964 | 213.5167 | -1.0589 | -0.0053156 | 206.8566 | 6.6602 | 204.6365 | 1.0377 | 0.03341 | 1.0382 | 0.033427
30.4 | 11.7532 | 0.0067321 | 0.0070166 | 200.4409 | 212.1941 | -1.3034 | -0.0065429 | 206.3175 | 5.8766 | 204.3586 | 1.035 | 0.029479 | 1.0355 | 0.029495
30.42 | 9.4026 | 0.0061711 | 0.0058711 | 199.444 | 208.8466 | -1.3065 | -0.0065585 | 204.1453 | 4.7013 | 202.5782 | 1.0241 | 0.023584 | 1.0246 | 0.023596
30.44 | 7.2086 | 0.0054231 | 0.0046539 | 200.4046 | 207.6132 | -1.2671 | -0.0063607 | 204.0089 | 3.6043 | 202.8075 | 1.0234 | 0.018081 | 1.0239 | 0.01809
30.46 | 4.6229 | 0.0050491 | 0.0032935 | 200.4878 | 205.1107 | -1.3503 | -0.0067784 | 202.7993 | 2.3115 | 202.0288 | 1.0173 | 0.011595 | 1.0179 | 0.011601
30.48 | 2.6118 | 0.0044881 | 0.0020048 | 200.4637 | 203.0755 | -1.3262 | -0.0066574 | 201.7696 | 1.3059 | 201.3343 | 1.0122 | 0.006551 | 1.0127 | 0.0065544
30.5 | -0.20895 | 0.0037401 | 0.00064439 | 200.5551 | 200.3462 | -1.4176 | -0.0071162 | 200.4506 | -0.10447 | 200.4855 | 1.0055 | -0.00052408 | 1.0061 | -0.00052435
30.52 | -2.9514 | 0.003366 | -0.00071598 | 200.6202 | 197.6688 | -1.4827 | -0.007443 | 199.1445 | -1.4757 | 199.6364 | 0.99899 | -0.0074026 | 0.99951 | -0.0074065
30.54 | -5.4587 | 0.002618 | -0.0022196 | 200.7157 | 195.257 | -1.5782 | -0.0079224 | 197.9863 | -2.7294 | 198.8961 | 0.99318 | -0.013692 | 0.9937 | -0.013699
30.56 | -7.2348 | 0.002057 | -0.0033651 | 201.6671 | 194.4323 | -1.5296 | -0.0076784 | 198.0497 | -3.6174 | 199.2555 | 0.9935 | -0.018146 | 0.99402 | -0.018156
30.58 | -9.9511 | 0.001683 | -0.0045823 | 201.7256 | 191.7745 | -1.5881 | -0.0079721 | 196.7501 | -4.9755 | 198.4086 | 0.98698 | -0.024959 | 0.98749 | -0.024972
30.6 | -11.492 | 0.00093501 | -0.0057995 | 201.5408 | 190.0488 | -1.4033 | -0.0070444 | 195.7948 | -5.746 | 197.7101 | 0.98218 | -0.028824 | 0.9827 | -0.028839
30.62 | -13.7904 | 0.000187 | -0.006945 | 201.4558 | 187.6654 | -1.3183 | -0.0066177 | 194.5606 | -6.8952 | 196.859 | 0.97599 | -0.034589 | 0.9765 | -0.034607
30.64 | -15.1225 | 0 | -0.008019 | 201.4938 | 186.3713 | -1.3563 | -0.0068085 | 193.9326 | -7.5612 | 196.453 | 0.97284 | -0.03793 | 0.97335 | -0.03795
30.66 | -16.4545 | -0.00074801 | -0.008735 | 201.3256 | 184.8711 | -1.1881 | -0.0059641 | 193.0983 | -8.2273 | 195.8408 | 0.96866 | -0.041271 | 0.96916 | -0.041293
30.68 | -18.2306 | -0.001309 | -0.0095226 | 201.2109 | 182.9803 | -1.0734 | -0.0053884 | 192.0956 | -9.1153 | 195.134 | 0.96363 | -0.045726 | 0.96413 | -0.04575
30.7 | -18.8574 | -0.001496 | -0.010239 | 201.134 | 182.2766 | -0.9965 | -0.0050023 | 191.7053 | -9.4287 | 194.8482 | 0.96167 | -0.047298 | 0.96217 | -0.047323
30.72 | -19.2753 | -0.002057 | -0.010382 | 200.8925 | 181.6172 | -0.755 | -0.00379 | 191.2549 | -9.6376 | 194.4674 | 0.95941 | -0.048346 | 0.95991 | -0.048372
30.74 | -19.6409 | -0.002431 | -0.010883 | 200.7414 | 181.1005 | -0.6039 | -0.0030315 | 190.9209 | -9.8205 | 194.1944 | 0.95773 | -0.049263 | 0.95824 | -0.049289
30.76 | -19.5887 | -0.002618 | -0.010883 | 200.4214 | 180.8327 | -0.2839 | -0.0014252 | 190.627 | -9.7944 | 193.8918 | 0.95626 | -0.049132 | 0.95676 | -0.049158
30.78 | -19.4581 | -0.002618 | -0.010668 | 200.2809 | 180.8228 | -0.1434 | -0.00071985 | 190.5518 | -9.7291 | 193.7949 | 0.95588 | -0.048805 | 0.95638 | -0.04883
30.8 | -18.9357 | -0.002805 | -0.010525 | 200.2267 | 181.291 | -0.0892 | -0.00044777 | 190.7588 | -9.4679 | 193.9148 | 0.95692 | -0.047495 | 0.95742 | -0.047519
30.82 | -18.2828 | -0.002805 | -0.010095 | 200.0344 | 181.7516 | 0.1031 | 0.00051755 | 190.893 | -9.1414 | 193.9401 | 0.95759 | -0.045857 | 0.9581 | -0.045881
30.84 | -16.8724 | -0.002618 | -0.0092362 | 199.7084 | 182.836 | 0.4291 | 0.002154 | 191.2722 | -8.4362 | 194.0843 | 0.9595 | -0.042319 | 0.96 | -0.042341
30.86 | -14.9658 | -0.002244 | -0.0081622 | 199.2734 | 184.3076 | 0.8641 | 0.0043377 | 191.7905 | -7.4829 | 194.2848 | 0.9621 | -0.037537 | 0.9626 | -0.037557
30.88 | -14.3128 | -0.002057 | -0.0073746 | 199.0557 | 184.7429 | 1.0818 | 0.0054305 | 191.8993 | -7.1564 | 194.2848 | 0.96264 | -0.035899 | 0.96315 | -0.035918
30.9 | -11.5965 | -0.001496 | -0.0060859 | 198.6934 | 187.0969 | 1.4441 | 0.0072492 | 192.8951 | -5.7983 | 194.8279 | 0.96764 | -0.029086 | 0.96815 | -0.029102
30.92 | -9.6899 | -0.00093501 | -0.0047255 | 197.6496 | 187.9597 | 1.4879 | 0.0074691 | 192.8047 | -4.8449 | 194.4196 | 0.96718 | -0.024304 | 0.96769 | -0.024317
30.94 | -7.6265 | -0.00056101 | -0.0035083 | 197.631 | 190.0045 | 1.5065 | 0.0075625 | 193.8177 | -3.8133 | 195.0888 | 0.97227 | -0.019129 | 0.97278 | -0.019139
30.96 | -5.0669 | 0.000187 | -0.0022196 | 197.6145 | 192.5476 | 1.523 | 0.0076453 | 195.081 | -2.5335 | 195.9255 | 0.9786 | -0.012709 | 0.97912 | -0.012716
30.98 | -2.3245 | 0.00074801 | -0.00085918 | 197.4999 | 195.1754 | 1.6376 | 0.0082206 | 196.3376 | -1.1623 | 196.7251 | 0.98491 | -0.0058304 | 0.98542 | -0.0058334
31 | 0.078355 | 0.001122 | 0.00057279 | 196.4153 | 196.4937 | 1.7222 | 0.0086453 | 196.4545 | 0.039177 | 196.4414 | 0.98549 | 0.00019653 | 0.98601 | 0.00019663
31.02 | 2.2984 | 0.00187 | 0.0017184 | 196.493 | 198.7914 | 1.6445 | 0.0082552 | 197.6422 | 1.1492 | 197.2591 | 0.99145 | 0.0057649 | 0.99197 | 0.0057679
31.04 | 4.8319 | 0.002618 | 0.0030071 | 196.5472 | 201.3791 | 1.5903 | 0.0079831 | 198.9631 | 2.4159 | 198.1578 | 0.99808 | 0.012119 | 0.9986 | 0.012126
31.06 | 7.4698 | 0.002992 | 0.0043675 | 196.4789 | 203.9487 | 1.6586 | 0.008326 | 200.2138 | 3.7349 | 198.9688 | 1.0044 | 0.018736 | 1.0049 | 0.018746
31.08 | 9.8727 | 0.0037401 | 0.0057279 | 196.5074 | 206.3801 | 1.6301 | 0.0081829 | 201.4438 | 4.9364 | 199.7983 | 1.0105 | 0.024763 | 1.0111 | 0.024776
31.1 | 11.7271 | 0.0043011 | 0.0068734 | 196.4781 | 208.2052 | 1.6594 | 0.00833 | 202.3417 | 5.8636 | 200.3871 | 1.015 | 0.029414 | 1.0156 | 0.029429
31.12 | 13.3203 | 0.0046751 | 0.0078042 | 196.6114 | 209.9317 | 1.5261 | 0.0076609 | 203.2716 | 6.6602 | 201.0515 | 1.0197 | 0.03341 | 1.0202 | 0.033427
31.14 | 15.3575 | 0.0052361 | 0.0088782 | 196.6694 | 212.0269 | 1.4681 | 0.0073697 | 204.3482 | 7.6788 | 201.7886 | 1.0251 | 0.03852 | 1.0256 | 0.03854
31.16 | 16.6112 | 0.0059841 | 0.0097374 | 196.8271 | 213.4383 | 1.3104 | 0.0065781 | 205.1327 | 8.3056 | 202.3642 | 1.029 | 0.041664 | 1.0296 | 0.041686
31.18 | 17.5776 | 0.0061711 | 0.01031 | 196.8911 | 214.4687 | 1.2464 | 0.0062568 | 205.6799 | 8.7888 | 202.7503 | 1.0318 | 0.044088 | 1.0323 | 0.044111
31.2 | 19.1708 | 0.0067321 | 0.011026 | 197.0613 | 216.2321 | 1.0762 | 0.0054024 | 206.6467 | 9.5854 | 203.4516 | 1.0366 | 0.048084 | 1.0372 | 0.048109
31.22 | 19.3014 | 0.0071061 | 0.011241 | 197.1305 | 216.4319 | 1.007 | 0.005055 | 206.7812 | 9.6507 | 203.5643 | 1.0373 | 0.048412 | 1.0378 | 0.048437
31.24 | 19.7193 | 0.0072931 | 0.011671 | 197.4089 | 217.1282 | 0.7286 | 0.0036575 | 207.2685 | 9.8596 | 203.982 | 1.0397 | 0.04946 | 1.0403 | 0.049486
31.26 | 20.0327 | 0.0076671 | 0.011671 | 197.6591 | 217.6918 | 0.4784 | 0.0024015 | 207.6755 | 10.0164 | 204.3367 | 1.0418 | 0.050246 | 1.0423 | 0.050272
31.28 | 19.6148 | 0.0076671 | 0.011671 | 197.8361 | 217.4509 | 0.3014 | 0.001513 | 207.6435 | 9.8074 | 204.3744 | 1.0416 | 0.049198 | 1.0422 | 0.049224
31.3 | 19.3014 | 0.0078541 | 0.011527 | 197.9956 | 217.297 | 0.1419 | 0.00071232 | 207.6463 | 9.6507 | 204.4294 | 1.0416 | 0.048412 | 1.0422 | 0.048437
31.32 | 18.3089 | 0.0076671 | 0.010811 | 198.2367 | 216.5456 | -0.0992 | -0.00049797 | 207.3912 | 9.1545 | 204.3397 | 1.0404 | 0.045922 | 1.0409 | 0.045946
31.34 | 16.8985 | 0.0076671 | 0.010024 | 198.5085 | 215.407 | -0.371 | -0.0018624 | 206.9578 | 8.4493 | 204.1413 | 1.0382 | 0.042385 | 1.0387 | 0.042407
31.36 | 15.4881 | 0.0072931 | 0.0091646 | 198.8258 | 214.3139 | -0.6883 | -0.0034552 | 206.5699 | 7.7441 | 203.9885 | 1.0362 | 0.038847 | 1.0368 | 0.038868
31.38 | 13.9994 | 0.0069191 | 0.0082338 | 199.0453 | 213.0447 | -0.9078 | -0.0045571 | 206.045 | 6.9997 | 203.7118 | 1.0336 | 0.035113 | 1.0341 | 0.035132
31.4 | 11.492 | 0.0063581 | 0.0070166 | 200.3688 | 211.8608 | -1.2313 | -0.006181 | 206.1148 | 5.746 | 204.1995 | 1.034 | 0.028824 | 1.0345 | 0.028839
31.42 | 9.9249 | 0.0061711 | 0.0058711 | 200.3294 | 210.2543 | -1.1919 | -0.0059832 | 205.2919 | 4.9625 | 203.6377 | 1.0298 | 0.024894 | 1.0304 | 0.024907
31.44 | 7.1303 | 0.0054231 | 0.0046539 | 200.412 | 207.5423 | -1.2745 | -0.0063979 | 203.9771 | 3.5651 | 202.7888 | 1.0232 | 0.017884 | 1.0238 | 0.017894
31.46 | 4.9886 | 0.0048621 | 0.0032935 | 200.5382 | 205.5268 | -1.4007 | -0.0070314 | 203.0325 | 2.4943 | 202.2011 | 1.0185 | 0.012512 | 1.019 | 0.012519
31.48 | 2.5857 | 0.0046751 | 0.002148 | 200.519 | 203.1047 | -1.3815 | -0.006935 | 201.8119 | 1.2929 | 201.3809 | 1.0124 | 0.0064855 | 1.0129 | 0.0064889
31.5 | -0.2873 | 0.0039271 | 0.00078758 | 200.5857 | 200.2984 | -1.4482 | -0.0072698 | 200.442 | -0.14365 | 200.4899 | 1.0055 | -0.00072061 | 1.006 | -0.00072099
31.52 | -2.9514 | 0.003179 | -0.00071598 | 201.7479 | 198.7965 | -1.6104 | -0.008084 | 200.2722 | -1.4757 | 200.7641 | 1.0046 | -0.0074026 | 1.0052 | -0.0074065
31.54 | -5.0147 | 0.002992 | -0.0020764 | 201.8921 | 196.8774 | -1.7546 | -0.0088079 | 199.3847 | -2.5074 | 200.2205 | 1.0002 | -0.012578 | 1.0007 | -0.012584
31.56 | -7.8094 | 0.002244 | -0.0033651 | 201.8798 | 194.0704 | -1.7423 | -0.0087462 | 197.9751 | -3.9047 | 199.2767 | 0.99312 | -0.019587 | 0.99364 | -0.019598
31.58 | -9.5854 | 0.001496 | -0.0045823 | 201.8317 | 192.2463 | -1.6942 | -0.0085047 | 197.039 | -4.7927 | 198.6366 | 0.98842 | -0.024042 | 0.98894 | -0.024055
31.6 | -11.9622 | 0.00074801 | -0.0057995 | 201.7008 | 189.7386 | -1.5633 | -0.0078476 | 195.7197 | -5.9811 | 197.7134 | 0.98181 | -0.030003 | 0.98232 | -0.030019
31.62 | -13.7904 | 0.00037401 | -0.006945 | 201.6715 | 187.8811 | -1.534 | -0.0077005 | 194.7763 | -6.8952 | 197.0747 | 0.97707 | -0.034589 | 0.97759 | -0.034607
31.64 | -15.4098 | -0.00037401 | -0.0078758 | 201.5298 | 186.12 | -1.3923 | -0.0069892 | 193.8249 | -7.7049 | 196.3932 | 0.9723 | -0.038651 | 0.97281 | -0.038671
31.66 | -16.7418 | -0.00056101 | -0.008735 | 201.4476 | 184.7058 | -1.3101 | -0.0065766 | 193.0767 | -8.3709 | 195.867 | 0.96855 | -0.041992 | 0.96906 | -0.042014
31.68 | -18.2306 | -0.001122 | -0.0095226 | 201.391 | 183.1604 | -1.2535 | -0.0062924 | 192.2757 | -9.1153 | 195.3141 | 0.96453 | -0.045726 | 0.96504 | -0.04575
31.7 | -18.9619 | -0.001683 | -0.010095 | 201.3706 | 182.4087 | -1.2331 | -0.00619 | 191.8897 | -9.4809 | 195.05 | 0.96259 | -0.04756 | 0.9631 | -0.047585
31.72 | -19.6148 | -0.002057 | -0.010525 | 201.1766 | 181.5618 | -1.0391 | -0.0052162 | 191.3692 | -9.8074 | 194.6383 | 0.95998 | -0.049198 | 0.96049 | -0.049224
31.74 | -19.6148 | -0.002244 | -0.010883 | 201.1378 | 181.523 | -1.0003 | -0.0050214 | 191.3304 | -9.8074 | 194.5995 | 0.95979 | -0.049198 | 0.96029 | -0.049224
31.76 | -20.1372 | -0.002244 | -0.010883 | 200.8837 | 180.7465 | -0.7462 | -0.0037458 | 190.8151 | -10.0686 | 194.1713 | 0.9572 | -0.050508 | 0.95771 | -0.050534
31.78 | -19.6932 | -0.002618 | -0.010668 | 200.6507 | 180.9575 | -0.5132 | -0.0025762 | 190.8041 | -9.8466 | 194.0863 | 0.95715 | -0.049394 | 0.95765 | -0.04942
31.8 | -19.4581 | -0.002618 | -0.010382 | 200.5367 | 181.0786 | -0.3992 | -0.0020039 | 190.8076 | -9.7291 | 194.0507 | 0.95717 | -0.048805 | 0.95767 | -0.04883
31.82 | -18.335 | -0.002618 | -0.009809 | 199.241 | 180.906 | -0.1035 | -0.00051956 | 190.0735 | -9.1675 | 193.1293 | 0.95348 | -0.045988 | 0.95398 | -0.046012
31.84 | -16.5851 | -0.002431 | -0.0088782 | 198.8637 | 182.2786 | 0.2738 | 0.0013744 | 190.5711 | -8.2926 | 193.3353 | 0.95598 | -0.041599 | 0.95648 | -0.041621
31.86 | -15.3314 | -0.002244 | -0.0083054 | 198.6567 | 183.3253 | 0.4808 | 0.0024136 | 190.991 | -7.6657 | 193.5462 | 0.95809 | -0.038454 | 0.95859 | -0.038474
31.88 | -13.9733 | -0.002057 | -0.0070882 | 198.1833 | 184.21 | 0.9542 | 0.00479 | 191.1967 | -6.9866 | 193.5255 | 0.95912 | -0.035048 | 0.95962 | -0.035066
31.9 | -11.936 | -0.001496 | -0.0060859 | 198.0101 | 186.0741 | 1.1274 | 0.0056594 | 192.0421 | -5.968 | 194.0314 | 0.96336 | -0.029938 | 0.96386 | -0.029954
31.92 | -9.6638 | -0.00093501 | -0.0046539 | 197.8296 | 188.1658 | 1.3079 | 0.0065655 | 192.9977 | -4.8319 | 194.6083 | 0.96815 | -0.024239 | 0.96866 | -0.024251
31.94 | -7.4698 | -0.000187 | -0.0033651 | 197.7847 | 190.3149 | 1.3528 | 0.0067909 | 194.0498 | -3.7349 | 195.2948 | 0.97343 | -0.018736 | 0.97394 | -0.018746
31.96 | -4.9102 | 0.00037401 | -0.0022911 | 197.7292 | 192.819 | 1.4083 | 0.0070695 | 195.2741 | -2.4551 | 196.0925 | 0.97957 | -0.012316 | 0.98009 | -0.012322
31.98 | -2.2723 | 0.00074801 | -0.00085918 | 197.673 | 195.4007 | 1.4645 | 0.0073516 | 196.5369 | -1.1361 | 196.9156 | 0.98591 | -0.0056993 | 0.98642 | -0.0057023
32 | 0.10447 | 0.001122 | 0.00064439 | 197.5769 | 197.6814 | 1.5606 | 0.0078341 | 197.6291 | 0.052237 | 197.6117 | 0.99139 | 0.00026204 | 0.99191 | 0.00026218
32.02 | 2.1417 | 0.001683 | 0.0018616 | 197.5607 | 199.7024 | 1.5768 | 0.0079154 | 198.6315 | 1.0708 | 198.2746 | 0.99641 | 0.0053718 | 0.99694 | 0.0053746
32.04 | 4.8319 | 0.002431 | 0.0031503 | 197.6066 | 202.4385 | 1.5309 | 0.007685 | 200.0225 | 2.4159 | 199.2172 | 1.0034 | 0.012119 | 1.0039 | 0.012126
32.06 | 7.3915 | 0.003179 | 0.0043675 | 196.5388 | 203.9303 | 1.5987 | 0.0080253 | 200.2345 | 3.6957 | 199.0026 | 1.0045 | 0.018539 | 1.005 | 0.018549
32.08 | 9.8466 | 0.0039271 | 0.0057279 | 196.5264 | 206.373 | 1.6111 | 0.0080876 | 201.4497 | 4.9233 | 199.8086 | 1.0106 | 0.024697 | 1.0111 | 0.02471
32.1 | 11.5965 | 0.0043011 | 0.0067303 | 196.5793 | 208.1758 | 1.5582 | 0.007822 | 202.3776 | 5.7983 | 200.4448 | 1.0152 | 0.029086 | 1.0157 | 0.029102
32.12 | 13.4509 | 0.0046751 | 0.0079474 | 196.5967 | 210.0476 | 1.5408 | 0.0077347 | 203.3222 | 6.7255 | 201.0803 | 1.0199 | 0.033738 | 1.0205 | 0.033755
32.14 | 15.8538 | 0.0052361 | 0.0088782 | 196.5596 | 212.4134 | 1.5779 | 0.0079209 | 204.4865 | 7.9269 | 201.8442 | 1.0258 | 0.039764 | 1.0263 | 0.039785
32.16 | 16.4806 | 0.0057971 | 0.0097374 | 196.7469 | 213.2275 | 1.3906 | 0.0069807 | 204.9872 | 8.2403 | 202.2404 | 1.0283 | 0.041337 | 1.0288 | 0.041358
32.18 | 17.7604 | 0.0063581 | 0.010453 | 196.8752 | 214.6356 | 1.2623 | 0.0063366 | 205.7554 | 8.8802 | 202.7953 | 1.0321 | 0.044547 | 1.0327 | 0.04457
32.2 | 19.1447 | 0.0067321 | 0.011026 | 196.9875 | 216.1322 | 1.15 | 0.0057729 | 206.5598 | 9.5723 | 203.3691 | 1.0362 | 0.048019 | 1.0367 | 0.048044
32.22 | 19.1969 | 0.0071061 | 0.011384 | 197.2284 | 216.4253 | 0.9091 | 0.0045636 | 206.8269 | 9.5985 | 203.6274 | 1.0375 | 0.04815 | 1.0381 | 0.048175
32.24 | 20.1633 | 0.0072931 | 0.011742 | 197.2738 | 217.4371 | 0.8637 | 0.0043357 | 207.3555 | 10.0817 | 203.9949 | 1.0402 | 0.050574 | 1.0407 | 0.0506
32.26 | 19.9282 | 0.0074801 | 0.011814 | 197.5279 | 217.4561 | 0.6096 | 0.0030601 | 207.492 | 9.9641 | 204.1706 | 1.0409 | 0.049984 | 1.0414 | 0.05001
32.28 | 19.4059 | 0.0076671 | 0.011814 | 197.7207 | 217.1266 | 0.4168 | 0.0020923 | 207.4236 | 9.7029 | 204.1893 | 1.0405 | 0.048674 | 1.0411 | 0.048699
32.3 | 19.4059 | 0.0078541 | 0.011527 | 197.9525 | 217.3584 | 0.185 | 0.00092868 | 207.6554 | 9.7029 | 204.4211 | 1.0417 | 0.048674 | 1.0422 | 0.048699
32.32 | 18.2567 | 0.0078541 | 0.010955 | 198.088 | 216.3447 | 0.0495 | 0.00024849 | 207.2163 | 9.1283 | 204.1736 | 1.0395 | 0.045791 | 1.04 | 0.045815
32.34 | 16.8463 | 0.0076671 | 0.010024 | 198.4941 | 215.3404 | -0.3566 | -0.0017901 | 206.9172 | 8.4231 | 204.1095 | 1.038 | 0.042254 | 1.0385 | 0.042276
32.36 | 15.462 | 0.0074801 | 0.0093078 | 198.7735 | 214.2355 | -0.636 | -0.0031927 | 206.5045 | 7.731 | 203.9275 | 1.0359 | 0.038782 | 1.0365 | 0.038802
32.38 | 13.477 | 0.0071061 | 0.008377 | 199.1174 | 212.5944 | -0.9799 | -0.004919 | 205.8559 | 6.7385 | 203.6097 | 1.0327 | 0.033803 | 1.0332 | 0.033821
32.4 | 11.7532 | 0.0065451 | 0.0070166 | 200.3052 | 212.0584 | -1.1677 | -0.0058617 | 206.1818 | 5.8766 | 204.2229 | 1.0343 | 0.029479 | 1.0348 | 0.029495
32.42 | 9.6376 | 0.0059841 | 0.0059427 | 200.3018 | 209.9394 | -1.1643 | -0.0058447 | 205.1206 | 4.8188 | 203.5143 | 1.029 | 0.024173 | 1.0295 | 0.024186
32.44 | 7.3392 | 0.0054231 | 0.0046539 | 200.325 | 207.6642 | -1.1875 | -0.0059611 | 203.9946 | 3.6696 | 202.7714 | 1.0233 | 0.018408 | 1.0239 | 0.018418
32.46 | 5.0408 | 0.0050491 | 0.0032935 | 200.4697 | 205.5105 | -1.3322 | -0.0066875 | 202.9901 | 2.5204 | 202.15 | 1.0183 | 0.012643 | 1.0188 | 0.01265
32.48 | 2.4812 | 0.0046751 | 0.002148 | 200.4803 | 202.9615 | -1.3428 | -0.0067407 | 201.7209 | 1.2406 | 201.3074 | 1.0119 | 0.0062234 | 1.0124 | 0.0062267
32.5 | -0.2873 | 0.0041141 | 0.00078758 | 200.5427 | 200.2554 | -1.4052 | -0.007054 | 200.399 | -0.14365 | 200.4469 | 1.0053 | -0.00072061 | 1.0058 | -0.00072099
32.52 | -3.0558 | 0.003366 | -0.00071598 | 200.7632 | 197.7074 | -1.6257 | -0.0081609 | 199.2353 | -1.5279 | 199.7446 | 0.99944 | -0.0076646 | 0.99997 | -0.0076687
32.54 | -4.9364 | 0.002618 | -0.0019332 | 201.7164 | 196.78 | -1.5789 | -0.0079259 | 199.2482 | -2.4682 | 200.0709 | 0.99951 | -0.012381 | 1 | -0.012388
32.56 | -6.9997 | 0.00187 | -0.0032219 | 201.6425 | 194.6428 | -1.505 | -0.007555 | 198.1427 | -3.4998 | 199.3093 | 0.99396 | -0.017557 | 0.99448 | -0.017566
32.58 | -9.5854 | 0.001683 | -0.0045823 | 201.7008 | 192.1154 | -1.5633 | -0.0078476 | 196.9081 | -4.7927 | 198.5057 | 0.98777 | -0.024042 | 0.98829 | -0.024055
32.6 | -11.8838 | 0.001309 | -0.0057995 | 201.6124 | 189.7286 | -1.4749 | -0.0074039 | 195.6705 | -5.9419 | 197.6511 | 0.98156 | -0.029807 | 0.98207 | -0.029823
32.62 | -13.8949 | 0.00056101 | -0.006945 | 201.6665 | 187.7716 | -1.529 | -0.0076754 | 194.719 | -6.9475 | 197.0349 | 0.97679 | -0.034851 | 0.9773 | -0.034869
32.64 | -14.9919 | 0 | -0.0078758 | 201.519 | 186.5271 | -1.3815 | -0.006935 | 194.0231 | -7.4959 | 196.5217 | 0.9733 | -0.037603 | 0.97381 | -0.037622
32.66 | -16.6373 | -0.00056101 | -0.008735 | 201.4778 | 184.8405 | -1.3403 | -0.0067282 | 193.1591 | -8.3187 | 195.932 | 0.96896 | -0.04173 | 0.96947 | -0.041752
32.68 | -18.3873 | -0.001122 | -0.0095226 | 201.5136 | 183.1263 | -1.3761 | -0.0069079 | 192.32 | -9.1936 | 195.3845 | 0.96475 | -0.046119 | 0.96526 | -0.046143
32.7 | -18.988 | -0.001309 | -0.010095 | 201.3886 | 182.4006 | -1.2511 | -0.0062804 | 191.8946 | -9.494 | 195.0593 | 0.96262 | -0.047626 | 0.96312 | -0.047651
32.72 | -19.6409 | -0.001683 | -0.010525 | 201.2246 | 181.5837 | -1.0871 | -0.0054571 | 191.4041 | -9.8205 | 194.6776 | 0.96016 | -0.049263 | 0.96066 | -0.049289
32.74 | -19.7193 | -0.002057 | -0.010668 | 200.9305 | 181.2112 | -0.793 | -0.0039808 | 191.0709 | -9.8596 | 194.3574 | 0.95849 | -0.04946 | 0.95899 | -0.049486
32.76 | -19.7454 | -0.002431 | -0.010883 | 200.6804 | 180.935 | -0.5429 | -0.0027253 | 190.8077 | -9.8727 | 194.0986 | 0.95717 | -0.049525 | 0.95767 | -0.049551
32.78 | -19.5103 | -0.002618 | -0.010668 | 200.5626 | 181.0523 | -0.4251 | -0.002134 | 190.8074 | -9.7552 | 194.0592 | 0.95716 | -0.048936 | 0.95767 | -0.048961
32.8 | -19.3014 | -0.002618 | -0.010525 | 200.3433 | 181.0419 | -0.2058 | -0.0010331 | 190.6926 | -9.6507 | 193.9095 | 0.95659 | -0.048412 | 0.95709 | -0.048437
32.82 | -18.3089 | -0.002618 | -0.009809 | 200.0955 | 181.7866 | 0.042 | 0.00021084 | 190.941 | -9.1545 | 193.9925 | 0.95784 | -0.045922 | 0.95834 | -0.045946
32.84 | -16.7679 | -0.002431 | -0.0088782 | 199.8096 | 183.0417 | 0.3279 | 0.001646 | 191.4256 | -8.384 | 194.2203 | 0.96027 | -0.042057 | 0.96077 | -0.042079
32.86 | -15.7232 | -0.002244 | -0.0083054 | 199.5931 | 183.8699 | 0.5444 | 0.0027328 | 191.7315 | -7.8616 | 194.352 | 0.9618 | -0.039437 | 0.9623 | -0.039458
32.88 | -13.686 | -0.00187 | -0.0070882 | 199.0915 | 185.4055 | 1.046 | 0.0052508 | 192.2485 | -6.843 | 194.5295 | 0.96439 | -0.034327 | 0.9649 | -0.034345
32.9 | -11.8055 | -0.001309 | -0.0060859 | 197.9122 | 186.1067 | 1.2253 | 0.0061509 | 192.0095 | -5.9027 | 193.977 | 0.96319 | -0.02961 | 0.9637 | -0.029626
32.92 | -9.3503 | -0.00056101 | -0.0047255 | 197.6892 | 188.3389 | 1.4483 | 0.0072703 | 193.014 | -4.6752 | 194.5724 | 0.96823 | -0.023452 | 0.96874 | -0.023465
32.94 | -7.1303 | -0.00037401 | -0.0033651 | 197.6793 | 190.549 | 1.4582 | 0.00732 | 194.1142 | -3.5651 | 195.3025 | 0.97375 | -0.017884 | 0.97426 | -0.017894
32.96 | -5.1192 | 0 | -0.0023627 | 197.6805 | 192.5613 | 1.457 | 0.007314 | 195.1209 | -2.5596 | 195.9741 | 0.9788 | -0.01284 | 0.97932 | -0.012847
32.98 | -2.4551 | 0.00074801 | -0.00085918 | 197.7421 | 195.287 | 1.3954 | 0.0070048 | 196.5145 | -1.2276 | 196.9237 | 0.98579 | -0.0061579 | 0.98631 | -0.0061611
33 | -0.026118 | 0.001496 | 0.00064439 | 197.5868 | 197.5607 | 1.5507 | 0.0077844 | 197.5737 | -0.013059 | 197.5781 | 0.99111 | -6.551e-05 | 0.99163 | -6.5544e-05
33.02 | 2.5335 | 0.002057 | 0.0018616 | 197.5751 | 200.1086 | 1.5624 | 0.0078431 | 198.8418 | 1.2667 | 198.4196 | 0.99747 | 0.0063544 | 0.99799 | 0.0063578
33.04 | 4.6229 | 0.002805 | 0.0031503 | 196.5443 | 201.1672 | 1.5932 | 0.0079977 | 198.8558 | 2.3115 | 198.0853 | 0.99754 | 0.011595 | 0.99806 | 0.011601
33.06 | 7.2086 | 0.003179 | 0.0045107 | 196.5706 | 203.7792 | 1.5669 | 0.0078657 | 200.1749 | 3.6043 | 198.9735 | 1.0042 | 0.018081 | 1.0047 | 0.01809
33.08 | 9.6899 | 0.0035531 | 0.0057279 | 196.4579 | 206.1478 | 1.6796 | 0.0084314 | 201.3028 | 4.8449 | 199.6879 | 1.0098 | 0.024304 | 1.0103 | 0.024317
33.1 | 11.492 | 0.0043011 | 0.0068734 | 196.4667 | 207.9587 | 1.6708 | 0.0083872 | 202.2127 | 5.746 | 200.2974 | 1.0144 | 0.028824 | 1.0149 | 0.028839
33.12 | 13.5554 | 0.0050491 | 0.0080906 | 196.586 | 210.1414 | 1.5515 | 0.0077884 | 203.3637 | 6.7777 | 201.1045 | 1.0202 | 0.034 | 1.0207 | 0.034017
33.14 | 15.0702 | 0.0056101 | 0.0090214 | 196.8062 | 211.8764 | 1.3313 | 0.006683 | 204.3413 | 7.5351 | 201.8296 | 1.0251 | 0.037799 | 1.0256 | 0.037819
33.16 | 17.0813 | 0.0061711 | 0.0097374 | 196.8073 | 213.8886 | 1.3302 | 0.0066775 | 205.348 | 8.5407 | 202.5011 | 1.0301 | 0.042843 | 1.0306 | 0.042866
33.18 | 17.9433 | 0.0063581 | 0.010597 | 196.9097 | 214.853 | 1.2278 | 0.0061634 | 205.8813 | 8.9716 | 202.8908 | 1.0328 | 0.045005 | 1.0333 | 0.045029
33.2 | 18.8574 | 0.0067321 | 0.010955 | 197.1341 | 215.9915 | 1.0034 | 0.005037 | 206.5628 | 9.4287 | 203.4199 | 1.0362 | 0.047298 | 1.0367 | 0.047323
33.22 | 19.7715 | 0.0071061 | 0.011527 | 197.1052 | 216.8767 | 1.0323 | 0.005182 | 206.991 | 9.8858 | 203.6957 | 1.0383 | 0.049591 | 1.0389 | 0.049617
33.24 | 20.1372 | 0.0074801 | 0.011814 | 197.3707 | 217.5079 | 0.7668 | 0.0038493 | 207.4393 | 10.0686 | 204.0831 | 1.0406 | 0.050508 | 1.0411 | 0.050534
33.26 | 19.6932 | 0.0076671 | 0.011814 | 197.5914 | 217.2846 | 0.5461 | 0.0027414 | 207.438 | 9.8466 | 204.1558 | 1.0406 | 0.049394 | 1.0411 | 0.04942
33.28 | 19.6932 | 0.0078541 | 0.011814 | 197.8108 | 217.504 | 0.3267 | 0.00164 | 207.6574 | 9.8466 | 204.3752 | 1.0417 | 0.049394 | 1.0422 | 0.04942
33.3 | 19.0925 | 0.0078541 | 0.011671 | 197.9859 | 217.0784 | 0.1516 | 0.00076102 | 207.5321 | 9.5462 | 204.3501 | 1.0411 | 0.047888 | 1.0416 | 0.047913
33.32 | 18.1522 | 0.0080411 | 0.010811 | 198.2488 | 216.401 | -0.1113 | -0.00055871 | 207.3249 | 9.0761 | 204.2995 | 1.04 | 0.045529 | 1.0406 | 0.045553
33.34 | 16.8724 | 0.0080411 | 0.010167 | 198.5317 | 215.4041 | -0.3942 | -0.0019788 | 206.9679 | 8.4362 | 204.1558 | 1.0382 | 0.042319 | 1.0388 | 0.042341
33.36 | 15.5143 | 0.0078541 | 0.009451 | 198.7912 | 214.3055 | -0.6537 | -0.0032815 | 206.5483 | 7.7571 | 203.9626 | 1.0361 | 0.038913 | 1.0367 | 0.038933
33.38 | 13.8688 | 0.0071061 | 0.0082338 | 200.2904 | 214.1592 | -1.1529 | -0.0057874 | 207.2248 | 6.9344 | 204.9133 | 1.0395 | 0.034786 | 1.0401 | 0.034804
33.4 | 11.6487 | 0.0065451 | 0.0072314 | 200.4926 | 212.1413 | -1.3551 | -0.0068025 | 206.317 | 5.8244 | 204.3755 | 1.035 | 0.029217 | 1.0355 | 0.029233
33.42 | 9.3765 | 0.0063581 | 0.0058711 | 200.5266 | 209.9031 | -1.3891 | -0.0069731 | 205.2148 | 4.6882 | 203.6521 | 1.0294 | 0.023518 | 1.03 | 0.02353
33.44 | 7.2609 | 0.0059841 | 0.0046539 | 200.7095 | 207.9704 | -1.572 | -0.0078913 | 204.3399 | 3.6304 | 203.1298 | 1.025 | 0.018212 | 1.0256 | 0.018221
33.46 | 4.8058 | 0.0054231 | 0.0034367 | 200.6935 | 205.4993 | -1.556 | -0.007811 | 203.0964 | 2.4029 | 202.2954 | 1.0188 | 0.012054 | 1.0193 | 0.01206
33.48 | 2.3245 | 0.0046751 | 0.002148 | 200.7293 | 203.0538 | -1.5918 | -0.0079907 | 201.8916 | 1.1623 | 201.5041 | 1.0128 | 0.0058304 | 1.0133 | 0.0058334
33.5 | 0.052237 | 0.0041141 | 0.00078758 | 200.7177 | 200.7699 | -1.5802 | -0.0079324 | 200.7438 | 0.026118 | 200.7351 | 1.007 | 0.00013102 | 1.0075 | 0.00013109
33.52 | -2.6641 | 0.003366 | -0.00071598 | 200.8181 | 198.154 | -1.6806 | -0.0084364 | 199.4861 | -1.332 | 199.9301 | 1.0007 | -0.006682 | 1.0012 | -0.0066855
33.54 | -5.0147 | 0.002618 | -0.0019332 | 201.807 | 196.7923 | -1.6695 | -0.0083807 | 199.2996 | -2.5074 | 200.1354 | 0.99977 | -0.012578 | 1.0003 | -0.012584
33.56 | -7.4698 | 0.002244 | -0.0032219 | 201.8821 | 194.4123 | -1.7446 | -0.0087577 | 198.1472 | -3.7349 | 199.3922 | 0.99398 | -0.018736 | 0.99451 | -0.018746
33.58 | -9.8727 | 0.00187 | -0.0045823 | 202.0173 | 192.1446 | -1.8798 | -0.0094364 | 197.0809 | -4.9364 | 198.7264 | 0.98864 | -0.024763 | 0.98915 | -0.024776
33.6 | -11.9883 | 0.001309 | -0.0057995 | 201.9581 | 189.9698 | -1.8206 | -0.0091392 | 195.964 | -5.9941 | 197.962 | 0.98303 | -0.030069 | 0.98355 | -0.030085
33.62 | -13.5815 | 0.00056101 | -0.0068018 | 201.7975 | 188.216 | -1.66 | -0.008333 | 195.0067 | -6.7908 | 197.2703 | 0.97823 | -0.034065 | 0.97874 | -0.034083
33.64 | -15.5143 | -0.000187 | -0.0077326 | 201.6917 | 186.1774 | -1.5542 | -0.0078019 | 193.9346 | -7.7571 | 196.5203 | 0.97285 | -0.038913 | 0.97336 | -0.038933
33.66 | -17.3164 | -0.00037401 | -0.008735 | 201.6838 | 184.3674 | -1.5463 | -0.0077623 | 193.0256 | -8.6582 | 195.9117 | 0.96829 | -0.043433 | 0.9688 | -0.043456
33.68 | -18.1522 | -0.00093501 | -0.0095226 | 201.5728 | 183.4206 | -1.4353 | -0.0072051 | 192.4967 | -9.0761 | 195.5221 | 0.96564 | -0.045529 | 0.96615 | -0.045553
33.7 | -18.8835 | -0.001122 | -0.009809 | 201.4014 | 182.5179 | -1.2639 | -0.0063447 | 191.9596 | -9.4418 | 195.1069 | 0.96294 | -0.047364 | 0.96345 | -0.047388
33.72 | -19.4581 | -0.001683 | -0.010382 | 201.3183 | 181.8602 | -1.1808 | -0.0059275 | 191.5892 | -9.7291 | 194.8323 | 0.96109 | -0.048805 | 0.96159 | -0.04883
33.74 | -20.0327 | -0.002057 | -0.010668 | 201.0699 | 181.0372 | -0.9324 | -0.0046806 | 191.0535 | -10.0164 | 194.3923 | 0.9584 | -0.050246 | 0.9589 | -0.050272
33.76 | -19.6671 | -0.002244 | -0.010668 | 200.8621 | 181.195 | -0.7246 | -0.0036374 | 191.0286 | -9.8335 | 194.3064 | 0.95827 | -0.049329 | 0.95878 | -0.049355
33.78 | -19.223 | -0.002244 | -0.010668 | 200.7032 | 181.4802 | -0.5657 | -0.0028398 | 191.0917 | -9.6115 | 194.2955 | 0.95859 | -0.048215 | 0.95909 | -0.04824
33.8 | -19.1708 | -0.002431 | -0.010382 | 200.5194 | 181.3486 | -0.3819 | -0.0019171 | 190.934 | -9.5854 | 194.1291 | 0.9578 | -0.048084 | 0.9583 | -0.048109
33.82 | -18.8574 | -0.002431 | -0.0099522 | 200.2552 | 181.3978 | -0.1177 | -0.00059084 | 190.8265 | -9.4287 | 193.9694 | 0.95726 | -0.047298 | 0.95776 | -0.047323
33.84 | -16.4806 | -0.002431 | -0.0088782 | 199.7516 | 183.271 | 0.3859 | 0.0019372 | 191.5113 | -8.2403 | 194.2581 | 0.9607 | -0.041337 | 0.9612 | -0.041358
33.86 | -15.4098 | -0.002244 | -0.0083054 | 199.5267 | 184.1169 | 0.6108 | 0.0030662 | 191.8218 | -7.7049 | 194.3901 | 0.96225 | -0.038651 | 0.96276 | -0.038671
33.88 | -13.7643 | -0.001496 | -0.0070882 | 199.0458 | 185.2815 | 1.0917 | 0.0054802 | 192.1636 | -6.8822 | 194.4577 | 0.96397 | -0.034524 | 0.96447 | -0.034542
33.9 | -12.1189 | -0.001122 | -0.0061575 | 197.9879 | 185.869 | 1.1496 | 0.0057709 | 191.9285 | -6.0594 | 193.9483 | 0.96279 | -0.030397 | 0.96329 | -0.030412
33.92 | -9.6899 | -0.00056101 | -0.0047255 | 197.8895 | 188.1996 | 1.248 | 0.0062648 | 193.0446 | -4.8449 | 194.6595 | 0.96839 | -0.024304 | 0.9689 | -0.024317
33.94 | -7.4437 | -0.000187 | -0.0033651 | 197.7797 | 190.336 | 1.3578 | 0.006816 | 194.0578 | -3.7219 | 195.2985 | 0.97347 | -0.01867 | 0.97398 | -0.01868
33.96 | -5.0408 | 0.00056101 | -0.0020764 | 197.7656 | 192.7248 | 1.3719 | 0.0068868 | 195.2452 | -2.5204 | 196.0853 | 0.97943 | -0.012643 | 0.97994 | -0.01265
33.98 | -2.6118 | 0.001122 | -0.00093078 | 197.7722 | 195.1604 | 1.3653 | 0.0068537 | 196.4663 | -1.3059 | 196.9016 | 0.98555 | -0.006551 | 0.98607 | -0.0065544
34 | 0.15671 | 0.00187 | 0.00064439 | 197.7595 | 197.9162 | 1.378 | 0.0069174 | 197.8379 | 0.078355 | 197.8117 | 0.99243 | 0.00039306 | 0.99295 | 0.00039327
34.02 | 2.6641 | 0.002244 | 0.0020048 | 196.7673 | 199.4314 | 1.3702 | 0.0068783 | 198.0993 | 1.332 | 197.6553 | 0.99374 | 0.006682 | 0.99427 | 0.0066855
34.04 | 4.858 | 0.002992 | 0.0032935 | 196.7094 | 201.5674 | 1.4281 | 0.0071689 | 199.1384 | 2.429 | 198.3287 | 0.99896 | 0.012185 | 0.99948 | 0.012191
34.06 | 7.0258 | 0.003179 | 0.0045107 | 196.6532 | 203.679 | 1.4843 | 0.007451 | 200.1661 | 3.5129 | 198.9951 | 1.0041 | 0.017622 | 1.0046 | 0.017631
34.08 | 9.6899 | 0.0041141 | 0.0057995 | 196.7656 | 206.4555 | 1.3719 | 0.0068868 | 201.6105 | 4.8449 | 199.9956 | 1.0114 | 0.024304 | 1.0119 | 0.024317
34.1 | 11.701 | 0.0046751 | 0.0068734 | 196.816 | 208.517 | 1.3215 | 0.0066338 | 202.6665 | 5.8505 | 200.7163 | 1.0167 | 0.029348 | 1.0172 | 0.029364
34.12 | 14.13 | 0.0054231 | 0.0080906 | 196.7595 | 210.8895 | 1.378 | 0.0069174 | 203.8245 | 7.065 | 201.4695 | 1.0225 | 0.035441 | 1.023 | 0.035459
34.14 | 15.462 | 0.0056101 | 0.009093 | 196.8839 | 212.3459 | 1.2536 | 0.0062929 | 204.6149 | 7.731 | 202.0379 | 1.0264 | 0.038782 | 1.027 | 0.038802
34.16 | 16.8724 | 0.0061711 | 0.009809 | 197.0028 | 213.8752 | 1.1347 | 0.0056961 | 205.439 | 8.4362 | 202.6269 | 1.0306 | 0.042319 | 1.0311 | 0.042341
34.18 | 18.0738 | 0.0065451 | 0.010597 | 197.1068 | 215.1806 | 1.0307 | 0.005174 | 206.1437 | 9.0369 | 203.1314 | 1.0341 | 0.045333 | 1.0346 | 0.045357
34.2 | 18.9096 | 0.0071061 | 0.011098 | 197.3398 | 216.2494 | 0.7977 | 0.0040044 | 206.7946 | 9.4548 | 203.643 | 1.0374 | 0.047429 | 1.0379 | 0.047454
34.22 | 19.9282 | 0.0074801 | 0.011599 | 197.4158 | 217.344 | 0.7217 | 0.0036229 | 207.3799 | 9.9641 | 204.0585 | 1.0403 | 0.049984 | 1.0408 | 0.05001
34.24 | 20.0327 | 0.0078541 | 0.011671 | 197.6246 | 217.6573 | 0.5129 | 0.0025747 | 207.641 | 10.0164 | 204.3022 | 1.0416 | 0.050246 | 1.0422 | 0.050272
34.26 | 19.8238 | 0.0080411 | 0.011957 | 197.9481 | 217.7719 | 0.1894 | 0.00095077 | 207.86 | 9.9119 | 204.556 | 1.0427 | 0.049722 | 1.0433 | 0.049748
34.28 | 19.7193 | 0.0080411 | 0.011814 | 198.1664 | 217.8857 | -0.0289 | -0.00014507 | 208.026 | 9.8596 | 204.7395 | 1.0435 | 0.04946 | 1.0441 | 0.049486
34.3 | 19.1186 | 0.0082281 | 0.011313 | 198.3569 | 217.4755 | -0.2194 | -0.0011014 | 207.9162 | 9.5593 | 204.7298 | 1.043 | 0.047953 | 1.0435 | 0.047978
34.32 | 18.0477 | 0.0080411 | 0.010811 | 198.626 | 216.6737 | -0.4885 | -0.0024522 | 207.6499 | 9.0239 | 204.6419 | 1.0417 | 0.045267 | 1.0422 | 0.045291
34.34 | 16.8463 | 0.0080411 | 0.010167 | 198.7739 | 215.6202 | -0.6364 | -0.0031947 | 207.197 | 8.4231 | 204.3893 | 1.0394 | 0.042254 | 1.0399 | 0.042276
34.36 | 15.2792 | 0.0074801 | 0.0093078 | 199.082 | 214.3612 | -0.9445 | -0.0047413 | 206.7216 | 7.6396 | 204.1751 | 1.037 | 0.038323 | 1.0375 | 0.038343
34.38 | 13.7643 | 0.0072931 | 0.0082338 | 199.4388 | 213.2031 | -1.3013 | -0.0065324 | 206.321 | 6.8822 | 204.0269 | 1.035 | 0.034524 | 1.0355 | 0.034542
34.4 | 11.8316 | 0.0067321 | 0.0072314 | 200.5752 | 212.4068 | -1.4377 | -0.0072171 | 206.491 | 5.9158 | 204.5191 | 1.0358 | 0.029676 | 1.0364 | 0.029691
34.42 | 9.4809 | 0.0065451 | 0.0060143 | 200.6868 | 210.1677 | -1.5493 | -0.0077773 | 205.4273 | 4.7405 | 203.8471 | 1.0305 | 0.02378 | 1.031 | 0.023793
34.44 | 7.287 | 0.0059841 | 0.0046539 | 200.7731 | 208.0601 | -1.6356 | -0.0082105 | 204.4166 | 3.6435 | 203.2021 | 1.0254 | 0.018277 | 1.026 | 0.018287
34.46 | 4.7274 | 0.0052361 | 0.0035083 | 200.7892 | 205.5166 | -1.6517 | -0.0082914 | 203.1529 | 2.3637 | 202.365 | 1.0191 | 0.011857 | 1.0196 | 0.011863
34.48 | 2.5857 | 0.0046751 | 0.002148 | 200.884 | 203.4697 | -1.7465 | -0.0087673 | 202.1769 | 1.2929 | 201.7459 | 1.0142 | 0.0064855 | 1.0147 | 0.0064889
34.5 | -0.078355 | 0.0043011 | 0.00078758 | 200.8599 | 200.7815 | -1.7224 | -0.0086463 | 200.8207 | -0.039177 | 200.8338 | 1.0074 | -0.00019653 | 1.0079 | -0.00019663
34.52 | -2.8469 | 0.0035531 | -0.00057279 | 200.8834 | 198.0365 | -1.7459 | -0.0087642 | 199.46 | -1.4234 | 199.9344 | 1.0006 | -0.0071406 | 1.0011 | -0.0071443
34.54 | -5.4065 | 0.003179 | -0.0018616 | 200.9142 | 195.5077 | -1.7767 | -0.0089189 | 198.211 | -2.7032 | 199.112 | 0.9943 | -0.013561 | 0.99483 | -0.013568
34.56 | -7.6527 | 0.002431 | -0.0031503 | 201.9863 | 194.3336 | -1.8488 | -0.0092808 | 198.16 | -3.8263 | 199.4354 | 0.99405 | -0.019194 | 0.99457 | -0.019204
34.58 | -9.9511 | 0.001683 | -0.0045823 | 201.9759 | 192.0248 | -1.8384 | -0.0092286 | 197.0004 | -4.9755 | 198.6589 | 0.98823 | -0.024959 | 0.98875 | -0.024972
34.6 | -11.6749 | 0.001122 | -0.0056563 | 201.8834 | 190.2085 | -1.7459 | -0.0087642 | 196.046 | -5.8374 | 197.9918 | 0.98344 | -0.029283 | 0.98396 | -0.029298
34.62 | -13.6337 | 0.00074801 | -0.0068018 | 201.8304 | 188.1967 | -1.6929 | -0.0084982 | 195.0135 | -6.8169 | 197.2858 | 0.97826 | -0.034196 | 0.97878 | -0.034214
34.64 | -15.5143 | 0.000187 | -0.0077326 | 201.7515 | 186.2372 | -1.614 | -0.0081021 | 193.9944 | -7.7571 | 196.5801 | 0.97315 | -0.038913 | 0.97366 | -0.038933
34.66 | -17.1336 | -0.000187 | -0.008735 | 201.7761 | 184.6425 | -1.6386 | -0.0082256 | 193.2093 | -8.5668 | 196.0649 | 0.96921 | -0.042974 | 0.96972 | -0.042997
34.68 | -18.0477 | -0.00074801 | -0.0093794 | 201.6425 | 183.5948 | -1.505 | -0.007555 | 192.6186 | -9.0239 | 195.6266 | 0.96625 | -0.045267 | 0.96676 | -0.045291
34.7 | -19.5103 | -0.001122 | -0.0099522 | 201.5187 | 182.0084 | -1.3812 | -0.0069335 | 191.7635 | -9.7552 | 195.0153 | 0.96196 | -0.048936 | 0.96247 | -0.048961
34.72 | -19.7715 | -0.001683 | -0.010382 | 201.3773 | 181.6058 | -1.2398 | -0.0062237 | 191.4915 | -9.8858 | 194.7868 | 0.9606 | -0.049591 | 0.9611 | -0.049617
34.74 | -19.7976 | -0.00187 | -0.010668 | 201.2228 | 181.4252 | -1.0853 | -0.0054481 | 191.324 | -9.8988 | 194.6236 | 0.95976 | -0.049656 | 0.96026 | -0.049682
34.76 | -19.7454 | -0.002057 | -0.010668 | 200.9122 | 181.1668 | -0.7747 | -0.0038889 | 191.0395 | -9.8727 | 194.3304 | 0.95833 | -0.049525 | 0.95883 | -0.049551
34.78 | -19.4059 | -0.002244 | -0.010668 | 200.7518 | 181.3459 | -0.6143 | -0.0030837 | 191.0489 | -9.7029 | 194.2832 | 0.95838 | -0.048674 | 0.95888 | -0.048699
34.8 | -19.1708 | -0.002244 | -0.010382 | 200.6396 | 181.4688 | -0.5021 | -0.0025205 | 191.0542 | -9.5854 | 194.2493 | 0.9584 | -0.048084 | 0.95891 | -0.048109
34.82 | -18.6484 | -0.002431 | -0.010095 | 200.4714 | 181.823 | -0.3339 | -0.0016761 | 191.1472 | -9.3242 | 194.2553 | 0.95887 | -0.046774 | 0.95937 | -0.046798
34.84 | -17.0291 | -0.002244 | -0.009093 | 200.0418 | 183.0127 | 0.0957 | 0.0004804 | 191.5272 | -8.5146 | 194.3654 | 0.96078 | -0.042712 | 0.96128 | -0.042735
34.86 | -15.5926 | -0.002057 | -0.008019 | 199.632 | 184.0394 | 0.5055 | 0.0025376 | 191.8357 | -7.7963 | 194.4345 | 0.96232 | -0.039109 | 0.96283 | -0.03913
34.88 | -13.5293 | -0.001496 | -0.006945 | 198.2134 | 184.6841 | 0.9241 | 0.0046389 | 191.4488 | -6.7646 | 193.7036 | 0.96038 | -0.033934 | 0.96089 | -0.033952
34.9 | -12.0928 | -0.001122 | -0.0059427 | 198.006 | 185.9132 | 1.1315 | 0.00568 | 191.9596 | -6.0464 | 193.9751 | 0.96294 | -0.030331 | 0.96345 | -0.030347
34.92 | -9.6638 | -0.00056101 | -0.0045823 | 197.9275 | 188.2637 | 1.21 | 0.0060741 | 193.0956 | -4.8319 | 194.7062 | 0.96864 | -0.024239 | 0.96915 | -0.024251
34.94 | -6.8169 | 0 | -0.0033651 | 197.7045 | 190.8876 | 1.433 | 0.0071935 | 194.2961 | -3.4084 | 195.4322 | 0.97467 | -0.017098 | 0.97518 | -0.017107
34.96 | -4.7274 | 0.00074801 | -0.0020764 | 197.6587 | 192.9313 | 1.4788 | 0.0074234 | 195.295 | -2.3637 | 196.0829 | 0.97968 | -0.011857 | 0.98019 | -0.011863
34.98 | -2.9514 | 0.001122 | -0.00085918 | 197.8148 | 194.8634 | 1.3227 | 0.0066398 | 196.3391 | -1.4757 | 196.831 | 0.98491 | -0.0074026 | 0.98543 | -0.0074065
35 | 0.2873 | 0.001683 | 0.00050119 | 196.6848 | 196.9721 | 1.4527 | 0.0072924 | 196.8285 | 0.14365 | 196.7806 | 0.98737 | 0.00072061 | 0.98789 | 0.00072099
35.02 | 2.7685 | 0.002057 | 0.0020048 | 196.588 | 199.3565 | 1.5495 | 0.0077783 | 197.9723 | 1.3843 | 197.5108 | 0.99311 | 0.006944 | 0.99363 | 0.0069477
35.04 | 4.7796 | 0.002805 | 0.0032935 | 196.5769 | 201.3565 | 1.5606 | 0.0078341 | 198.9667 | 2.3898 | 198.1701 | 0.9981 | 0.011988 | 0.99862 | 0.011995
35.06 | 7.0519 | 0.0035531 | 0.0046539 | 196.6793 | 203.7312 | 1.4582 | 0.00732 | 200.2053 | 3.526 | 199.0299 | 1.0043 | 0.017688 | 1.0048 | 0.017697
35.08 | 9.2197 | 0.0043011 | 0.0058711 | 196.7192 | 205.9389 | 1.4183 | 0.0071197 | 201.3291 | 4.6099 | 199.7924 | 1.0099 | 0.023125 | 1.0105 | 0.023137
35.1 | 11.701 | 0.0046751 | 0.0070166 | 196.7607 | 208.4617 | 1.3768 | 0.0069114 | 202.6112 | 5.8505 | 200.661 | 1.0164 | 0.029348 | 1.0169 | 0.029364
35.12 | 13.7643 | 0.0054231 | 0.0080906 | 196.7896 | 210.5539 | 1.3479 | 0.0067663 | 203.6718 | 6.8822 | 201.3777 | 1.0217 | 0.034524 | 1.0222 | 0.034542
35.14 | 15.3837 | 0.0056101 | 0.009093 | 196.7871 | 212.1708 | 1.3504 | 0.0067789 | 204.4789 | 7.6918 | 201.915 | 1.0257 | 0.038585 | 1.0263 | 0.038605
35.16 | 16.8202 | 0.0061711 | 0.0098806 | 196.9974 | 213.8176 | 1.1401 | 0.0057232 | 205.4075 | 8.4101 | 202.6041 | 1.0304 | 0.042188 | 1.0309 | 0.04221
35.18 | 18.1522 | 0.0067321 | 0.010597 | 197.02 | 215.1722 | 1.1175 | 0.0056097 | 206.0961 | 9.0761 | 203.0707 | 1.0339 | 0.045529 | 1.0344 | 0.045553
35.2 | 18.7268 | 0.0072931 | 0.011098 | 197.2845 | 216.0113 | 0.853 | 0.004282 | 206.6479 | 9.3634 | 203.5268 | 1.0366 | 0.04697 | 1.0372 | 0.046995
35.22 | 19.6409 | 0.0074801 | 0.011599 | 197.441 | 217.0819 | 0.6965 | 0.0034964 | 207.2615 | 9.8205 | 203.988 | 1.0397 | 0.049263 | 1.0403 | 0.049289
35.24 | 19.5365 | 0.0078541 | 0.011814 | 197.6671 | 217.2036 | 0.4704 | 0.0023614 | 207.4353 | 9.7682 | 204.1793 | 1.0406 | 0.049001 | 1.0411 | 0.049027
35.26 | 19.9282 | 0.0078541 | 0.011957 | 197.6931 | 217.6213 | 0.4444 | 0.0022308 | 207.6572 | 9.9641 | 204.3358 | 1.0417 | 0.049984 | 1.0422 | 0.05001
35.28 | 19.9544 | 0.0080411 | 0.011814 | 197.8855 | 217.8399 | 0.252 | 0.001265 | 207.8627 | 9.9772 | 204.537 | 1.0427 | 0.050049 | 1.0433 | 0.050076
35.3 | 18.9096 | 0.0080411 | 0.011313 | 198.1818 | 217.0914 | -0.0443 | -0.00022238 | 207.6366 | 9.4548 | 204.485 | 1.0416 | 0.047429 | 1.0421 | 0.047454
35.32 | 18.0216 | 0.0080411 | 0.010811 | 198.4019 | 216.4235 | -0.2644 | -0.0013273 | 207.4127 | 9.0108 | 204.4091 | 1.0405 | 0.045202 | 1.041 | 0.045225
35.34 | 16.9246 | 0.0080411 | 0.010167 | 198.554 | 215.4786 | -0.4165 | -0.0020908 | 207.0163 | 8.4623 | 204.1955 | 1.0385 | 0.04245 | 1.039 | 0.042473
35.36 | 15.1747 | 0.0078541 | 0.009451 | 198.9675 | 214.1422 | -0.83 | -0.0041665 | 206.5549 | 7.5874 | 204.0257 | 1.0362 | 0.038061 | 1.0367 | 0.038081
35.38 | 13.7904 | 0.0074801 | 0.0082338 | 200.3638 | 214.1542 | -1.2263 | -0.0061559 | 207.259 | 6.8952 | 204.9606 | 1.0397 | 0.034589 | 1.0402 | 0.034607
35.4 | 11.5443 | 0.0069191 | 0.0072314 | 199.5104 | 211.0547 | -1.3729 | -0.0068918 | 205.2825 | 5.7721 | 203.3585 | 1.0298 | 0.028955 | 1.0303 | 0.02897
35.42 | 8.9324 | 0.0063581 | 0.0058711 | 200.7723 | 209.7047 | -1.6348 | -0.0082065 | 205.2385 | 4.4662 | 203.7498 | 1.0296 | 0.022404 | 1.0301 | 0.022416
35.44 | 7.6265 | 0.0056101 | 0.0047971 | 200.6497 | 208.2762 | -1.5122 | -0.0075911 | 204.463 | 3.8133 | 203.1919 | 1.0257 | 0.019129 | 1.0262 | 0.019139
35.46 | 4.414 | 0.0054231 | 0.0035083 | 200.759 | 205.173 | -1.6215 | -0.0081398 | 202.966 | 2.207 | 202.2303 | 1.0182 | 0.011071 | 1.0187 | 0.011077
35.48 | 2.1417 | 0.0046751 | 0.002148 | 200.7908 | 202.9325 | -1.6533 | -0.0082994 | 201.8616 | 1.0708 | 201.5047 | 1.0126 | 0.0053718 | 1.0131 | 0.0053746
35.5 | 0 | 0.0044881 | 0.00078758 | 200.7897 | 200.7897 | -1.6522 | -0.0082939 | 200.7897 | 0 | 200.7897 | 1.0072 | 0 | 1.0078 | 0
35.52 | -2.3245 | 0.0037401 | -0.00057279 | 201.7232 | 199.3987 | -1.5857 | -0.0079601 | 200.5609 | -1.1623 | 200.9484 | 1.0061 | -0.0058304 | 1.0066 | -0.0058334
35.54 | -4.414 | 0.003366 | -0.0017184 | 201.8082 | 197.3942 | -1.6707 | -0.0083867 | 199.6012 | -2.207 | 200.3369 | 1.0013 | -0.011071 | 1.0018 | -0.011077
35.56 | -7.4176 | 0.002992 | -0.0030787 | 201.8785 | 194.4609 | -1.741 | -0.0087396 | 198.1697 | -3.7088 | 199.406 | 0.9941 | -0.018605 | 0.99462 | -0.018615
35.58 | -9.8466 | 0.002244 | -0.0045823 | 201.9247 | 192.0781 | -1.7872 | -0.0089716 | 197.0014 | -4.9233 | 198.6425 | 0.98824 | -0.024697 | 0.98875 | -0.02471
35.6 | -11.5965 | 0.001496 | -0.0056563 | 201.8173 | 190.2208 | -1.6798 | -0.0084324 | 196.019 | -5.7983 | 197.9518 | 0.98331 | -0.029086 | 0.98382 | -0.029102
35.62 | -13.5815 | 0.00093501 | -0.0066587 | 201.7446 | 188.1631 | -1.6071 | -0.0080675 | 194.9538 | -6.7908 | 197.2174 | 0.97797 | -0.034065 | 0.97848 | -0.034083
35.64 | -15.5926 | 0.000187 | -0.0077326 | 201.7261 | 186.1335 | -1.5886 | -0.0079746 | 193.9298 | -7.7963 | 196.5286 | 0.97283 | -0.039109 | 0.97334 | -0.03913
35.66 | -17.003 | -0.000187 | -0.008735 | 201.6838 | 184.6808 | -1.5463 | -0.0077623 | 193.1823 | -8.5015 | 196.0161 | 0.96908 | -0.042647 | 0.96959 | -0.042669
35.68 | -17.6037 | -0.00037401 | -0.0093794 | 201.4619 | 183.8582 | -1.3244 | -0.0066484 | 192.66 | -8.8019 | 195.594 | 0.96646 | -0.044154 | 0.96697 | -0.044177
35.7 | -19.0925 | -0.00093501 | -0.0099522 | 201.4882 | 182.3957 | -1.3507 | -0.0067804 | 191.942 | -9.5462 | 195.124 | 0.96286 | -0.047888 | 0.96336 | -0.047913
35.72 | -19.8238 | -0.001309 | -0.010239 | 201.4025 | 181.5787 | -1.265 | -0.0063502 | 191.4906 | -9.9119 | 194.7946 | 0.96059 | -0.049722 | 0.9611 | -0.049748
35.74 | -20.1894 | -0.001683 | -0.010668 | 201.2789 | 181.0895 | -1.1414 | -0.0057297 | 191.1842 | -10.0947 | 194.5491 | 0.95905 | -0.050639 | 0.95956 | -0.050666
35.76 | -19.6409 | -0.002057 | -0.010525 | 200.8819 | 181.241 | -0.7444 | -0.0037368 | 191.0614 | -9.8205 | 194.3349 | 0.95844 | -0.049263 | 0.95894 | -0.049289
35.78 | -19.4581 | -0.002057 | -0.010525 | 200.7266 | 181.2685 | -0.5891 | -0.0029572 | 190.9975 | -9.7291 | 194.2406 | 0.95812 | -0.048805 | 0.95862 | -0.04883
35.8 | -18.8052 | -0.002244 | -0.010382 | 200.5516 | 181.7464 | -0.4141 | -0.0020787 | 191.149 | -9.4026 | 194.2832 | 0.95888 | -0.047167 | 0.95938 | -0.047192
35.82 | -18.1522 | -0.002244 | -0.0099522 | 200.4122 | 182.26 | -0.2747 | -0.001379 | 191.3361 | -9.0761 | 194.3615 | 0.95982 | -0.045529 | 0.96032 | -0.045553
35.84 | -17.1336 | -0.002244 | -0.0091646 | 200.1301 | 182.9965 | 0.0074 | 3.7147e-05 | 191.5633 | -8.5668 | 194.4189 | 0.96096 | -0.042974 | 0.96146 | -0.042997
35.86 | -15.5143 | -0.002057 | -0.0080906 | 199.6918 | 184.1775 | 0.4457 | 0.0022374 | 191.9347 | -7.7571 | 194.5204 | 0.96282 | -0.038913 | 0.96332 | -0.038933
35.88 | -13.477 | -0.001496 | -0.006945 | 199.2399 | 185.7629 | 0.8976 | 0.0045059 | 192.5014 | -6.7385 | 194.7476 | 0.96566 | -0.033803 | 0.96617 | -0.033821
35.9 | -11.9883 | -0.001309 | -0.0059427 | 199.0403 | 187.052 | 1.0972 | 0.0055078 | 193.0462 | -5.9941 | 195.0442 | 0.9684 | -0.030069 | 0.9689 | -0.030085
35.92 | -9.8205 | -0.00093501 | -0.0047255 | 199.0606 | 189.2401 | 1.0769 | 0.0054059 | 194.1504 | -4.9102 | 195.7871 | 0.97393 | -0.024632 | 0.97445 | -0.024645
35.94 | -6.9736 | -0.00037401 | -0.0032935 | 197.8326 | 190.859 | 1.3049 | 0.0065505 | 194.3458 | -3.4868 | 195.5081 | 0.97491 | -0.017491 | 0.97543 | -0.0175
35.96 | -4.6229 | 0.000187 | -0.0020764 | 197.7481 | 193.1252 | 1.3894 | 0.0069746 | 195.4366 | -2.3115 | 196.2071 | 0.98039 | -0.011595 | 0.9809 | -0.011601
35.98 | -2.5596 | 0.00093501 | -0.00085918 | 197.7754 | 195.2158 | 1.3621 | 0.0068376 | 196.4956 | -1.2798 | 196.9222 | 0.9857 | -0.00642 | 0.98622 | -0.0064233
36 | 0.26118 | 0.001683 | 0.00064439 | 197.7211 | 197.9823 | 1.4164 | 0.0071102 | 197.8517 | 0.13059 | 197.8082 | 0.9925 | 0.0006551 | 0.99302 | 0.00065544
36.02 | 2.7163 | 0.00187 | 0.0020048 | 197.5571 | 200.2734 | 1.5804 | 0.0079334 | 198.9152 | 1.3582 | 198.4625 | 0.99784 | 0.006813 | 0.99836 | 0.0068166
36.04 | 4.5968 | 0.002244 | 0.0032935 | 196.6805 | 201.2773 | 1.457 | 0.007314 | 198.9789 | 2.2984 | 198.2128 | 0.99816 | 0.01153 | 0.99868 | 0.011536
36.06 | 7.287 | 0.002805 | 0.0045107 | 197.5751 | 204.8621 | 1.5624 | 0.0078431 | 201.2186 | 3.6435 | 200.0041 | 1.0094 | 0.018277 | 1.0099 | 0.018287
36.08 | 9.7682 | 0.0037401 | 0.0057279 | 196.5925 | 206.3607 | 1.545 | 0.0077557 | 201.4766 | 4.8841 | 199.8486 | 1.0107 | 0.024501 | 1.0112 | 0.024513
36.1 | 12.1189 | 0.0044881 | 0.0068734 | 196.8173 | 208.9362 | 1.3202 | 0.0066273 | 202.8767 | 6.0594 | 200.8569 | 1.0177 | 0.030397 | 1.0182 | 0.030412
36.12 | 13.6599 | 0.0050491 | 0.0080906 | 196.7611 | 210.421 | 1.3764 | 0.0069094 | 203.591 | 6.8299 | 201.3144 | 1.0213 | 0.034262 | 1.0218 | 0.03428
36.14 | 15.0702 | 0.0054231 | 0.0090214 | 196.9473 | 212.0175 | 1.1902 | 0.0059747 | 204.4824 | 7.5351 | 201.9707 | 1.0258 | 0.037799 | 1.0263 | 0.037819
36.16 | 16.7679 | 0.0057971 | 0.0098806 | 197.0095 | 213.7774 | 1.128 | 0.0056624 | 205.3935 | 8.384 | 202.5988 | 1.0303 | 0.042057 | 1.0309 | 0.042079
36.18 | 17.9955 | 0.0063581 | 0.010597 | 197.1647 | 215.1602 | 0.9728 | 0.0048834 | 206.1624 | 8.9977 | 203.1632 | 1.0342 | 0.045136 | 1.0347 | 0.04516
36.2 | 18.5179 | 0.0069191 | 0.010955 | 197.3915 | 215.9094 | 0.746 | 0.0037448 | 206.6504 | 9.2589 | 203.5641 | 1.0366 | 0.046446 | 1.0372 | 0.046471
36.22 | 19.9282 | 0.0072931 | 0.011599 | 197.3701 | 217.2983 | 0.7674 | 0.0038523 | 207.3342 | 9.9641 | 204.0128 | 1.0401 | 0.049984 | 1.0406 | 0.05001
36.24 | 19.8238 | 0.0076671 | 0.011814 | 197.5642 | 217.388 | 0.5733 | 0.0028779 | 207.4761 | 9.9119 | 204.1721 | 1.0408 | 0.049722 | 1.0413 | 0.049748
36.26 | 19.876 | 0.0078541 | 0.011957 | 197.7898 | 217.6658 | 0.3477 | 0.0017454 | 207.7278 | 9.938 | 204.4151 | 1.042 | 0.049853 | 1.0426 | 0.049879
36.28 | 20.0588 | 0.0078541 | 0.011814 | 197.9592 | 218.018 | 0.1783 | 0.00089505 | 207.9886 | 10.0294 | 204.6455 | 1.0434 | 0.050311 | 1.0439 | 0.050338
36.3 | 19.1969 | 0.0080411 | 0.011456 | 198.1793 | 217.3762 | -0.0418 | -0.00020983 | 207.7778 | 9.5985 | 204.5783 | 1.0423 | 0.04815 | 1.0428 | 0.048175
36.32 | 18.1 | 0.0080411 | 0.010955 | 198.4635 | 216.5635 | -0.326 | -0.0016365 | 207.5135 | 9.05 | 204.4968 | 1.041 | 0.045398 | 1.0415 | 0.045422
36.34 | 17.1075 | 0.0080411 | 0.010382 | 198.576 | 215.6835 | -0.4385 | -0.0022012 | 207.1297 | 8.5537 | 204.2785 | 1.039 | 0.042909 | 1.0396 | 0.042931
36.36 | 15.4098 | 0.0078541 | 0.009451 | 198.9059 | 214.3157 | -0.7684 | -0.0038573 | 206.6108 | 7.7049 | 204.0425 | 1.0364 | 0.038651 | 1.037 | 0.038671
36.38 | 13.9733 | 0.0076671 | 0.008377 | 199.3361 | 213.3094 | -1.1986 | -0.0060169 | 206.3227 | 6.9866 | 203.9939 | 1.035 | 0.035048 | 1.0355 | 0.035066
36.4 | 11.5965 | 0.0072931 | 0.0073746 | 200.5401 | 212.1366 | -1.4026 | -0.0070409 | 206.3384 | 5.7983 | 204.4056 | 1.0351 | 0.029086 | 1.0356 | 0.029102
36.42 | 9.4809 | 0.0067321 | 0.0060143 | 200.6653 | 210.1462 | -1.5278 | -0.0076694 | 205.4058 | 4.7405 | 203.8256 | 1.0304 | 0.02378 | 1.0309 | 0.023793
36.44 | 7.4959 | 0.0061711 | 0.0047255 | 200.6756 | 208.1715 | -1.5381 | -0.0077211 | 204.4236 | 3.748 | 203.1742 | 1.0255 | 0.018801 | 1.026 | 0.018811
36.46 | 5.1453 | 0.0054231 | 0.0035799 | 200.6756 | 205.8209 | -1.5381 | -0.0077211 | 203.2482 | 2.5726 | 202.3907 | 1.0196 | 0.012905 | 1.0201 | 0.012912
36.48 | 2.4029 | 0.0046751 | 0.0022911 | 200.7817 | 203.1846 | -1.6442 | -0.0082537 | 201.9831 | 1.2014 | 201.5827 | 1.0132 | 0.0060269 | 1.0138 | 0.0060301
36.5 | -0.10447 | 0.0044881 | 0.00078758 | 200.8094 | 200.7049 | -1.6719 | -0.0083928 | 200.7572 | -0.052237 | 200.7746 | 1.0071 | -0.00026204 | 1.0076 | -0.00026218
36.52 | -2.4812 | 0.0041141 | -0.00057279 | 200.8193 | 198.3381 | -1.6818 | -0.0084425 | 199.5787 | -1.2406 | 199.9922 | 1.0012 | -0.0062234 | 1.0017 | -0.0062267
36.54 | -4.9886 | 0.003366 | -0.0019332 | 200.7996 | 195.811 | -1.6621 | -0.0083436 | 198.3053 | -2.4943 | 199.1367 | 0.99478 | -0.012512 | 0.9953 | -0.012519
36.56 | -7.7049 | 0.002618 | -0.0032219 | 201.9142 | 194.2093 | -1.7767 | -0.0089189 | 198.0618 | -3.8524 | 199.3459 | 0.99356 | -0.019325 | 0.99408 | -0.019336
36.58 | -9.9772 | 0.002057 | -0.0045823 | 201.9074 | 191.9302 | -1.7699 | -0.0088847 | 196.9188 | -4.9886 | 198.5817 | 0.98782 | -0.025025 | 0.98834 | -0.025038
36.6 | -11.7532 | 0.001309 | -0.0057995 | 201.8995 | 190.1463 | -1.762 | -0.0088451 | 196.0229 | -5.8766 | 197.9818 | 0.98333 | -0.029479 | 0.98384 | -0.029495
36.62 | -13.5815 | 0.00093501 | -0.0068018 | 201.7194 | 188.1379 | -1.5819 | -0.007941 | 194.9286 | -6.7908 | 197.1922 | 0.97784 | -0.034065 | 0.97835 | -0.034083
36.64 | -15.0964 | 0.00056101 | -0.0077326 | 201.6124 | 186.516 | -1.4749 | -0.0074039 | 194.0642 | -7.5482 | 196.5803 | 0.9735 | -0.037865 | 0.97401 | -0.037884
36.66 | -16.794 | -0.000187 | -0.0085918 | 201.6245 | 184.8305 | -1.487 | -0.0074646 | 193.2275 | -8.397 | 196.0265 | 0.9693 | -0.042123 | 0.96981 | -0.042145
36.68 | -17.8649 | -0.00074801 | -0.0093794 | 201.519 | 183.6541 | -1.3815 | -0.006935 | 192.5866 | -8.9324 | 195.564 | 0.96609 | -0.044809 | 0.9666 | -0.044832
36.7 | -18.8835 | -0.001309 | -0.0099522 | 201.4082 | 182.5247 | -1.2707 | -0.0063788 | 191.9664 | -9.4418 | 195.1137 | 0.96298 | -0.047364 | 0.96348 | -0.047388
36.72 | -19.223 | -0.001683 | -0.010382 | 201.2386 | 182.0156 | -1.1011 | -0.0055274 | 191.6271 | -9.6115 | 194.8309 | 0.96128 | -0.048215 | 0.96178 | -0.04824
36.74 | -19.9544 | -0.00187 | -0.010668 | 201.0225 | 181.0681 | -0.885 | -0.0044426 | 191.0453 | -9.9772 | 194.371 | 0.95836 | -0.050049 | 0.95886 | -0.050076
36.76 | -19.6671 | -0.002057 | -0.010668 | 200.7803 | 181.1132 | -0.6428 | -0.0032268 | 190.9468 | -9.8335 | 194.2246 | 0.95786 | -0.049329 | 0.95837 | -0.049355
36.78 | -19.0663 | -0.002244 | -0.010668 | 200.6033 | 181.537 | -0.4658 | -0.0023383 | 191.0701 | -9.5332 | 194.2479 | 0.95848 | -0.047822 | 0.95899 | -0.047847
36.8 | -19.3014 | -0.002431 | -0.010453 | 200.4929 | 181.1915 | -0.3554 | -0.0017841 | 190.8422 | -9.6507 | 194.0591 | 0.95734 | -0.048412 | 0.95784 | -0.048437
36.82 | -18.0738 | -0.002431 | -0.0098806 | 200.2114 | 182.1376 | -0.0739 | -0.00037097 | 191.1745 | -9.0369 | 194.1868 | 0.95901 | -0.045333 | 0.95951 | -0.045357
36.84 | -16.7679 | -0.002244 | -0.009093 | 198.9013 | 182.1334 | 0.2362 | 0.0011857 | 190.5173 | -8.384 | 193.312 | 0.95571 | -0.042057 | 0.95621 | -0.042079
36.86 | -15.4881 | -0.002244 | -0.0081622 | 199.5353 | 184.0472 | 0.6022 | 0.003023 | 191.7912 | -7.7441 | 194.3726 | 0.9621 | -0.038847 | 0.9626 | -0.038868
36.88 | -13.686 | -0.002057 | -0.006945 | 198.0448 | 184.3588 | 1.0927 | 0.0054852 | 191.2018 | -6.843 | 193.4828 | 0.95914 | -0.034327 | 0.95965 | -0.034345
36.9 | -12.0144 | -0.001496 | -0.0059427 | 198.9258 | 186.9114 | 1.2117 | 0.0060826 | 192.9186 | -6.0072 | 194.921 | 0.96776 | -0.030134 | 0.96826 | -0.03015
36.92 | -9.4287 | -0.00074801 | -0.0047255 | 197.7821 | 188.3534 | 1.3554 | 0.006804 | 193.0678 | -4.7143 | 194.6392 | 0.9685 | -0.023649 | 0.96901 | -0.023661
36.94 | -7.1564 | -0.000187 | -0.0032219 | 197.7078 | 190.5514 | 1.4297 | 0.007177 | 194.1296 | -3.5782 | 195.3223 | 0.97383 | -0.01795 | 0.97434 | -0.017959
36.96 | -5.1714 | 0.00037401 | -0.0022196 | 197.6288 | 192.4574 | 1.5087 | 0.0075735 | 195.0431 | -2.5857 | 195.905 | 0.97841 | -0.012971 | 0.97893 | -0.012978
36.98 | -2.4551 | 0.00074801 | -0.00078758 | 197.5925 | 195.1374 | 1.545 | 0.0077557 | 196.3649 | -1.2276 | 196.7741 | 0.98504 | -0.0061579 | 0.98556 | -0.0061611
37 | 0.31342 | 0.001122 | 0.00057279 | 197.5577 | 197.8711 | 1.5798 | 0.0079304 | 197.7144 | 0.15671 | 197.6622 | 0.99181 | 0.00078612 | 0.99233 | 0.00078653
37.02 | 2.429 | 0.00187 | 0.0020048 | 197.5632 | 199.9922 | 1.5743 | 0.0079028 | 198.7777 | 1.2145 | 198.3729 | 0.99715 | 0.0060924 | 0.99767 | 0.0060956
37.04 | 4.7796 | 0.002431 | 0.0032935 | 196.4832 | 201.2628 | 1.6543 | 0.0083044 | 198.873 | 2.3898 | 198.0764 | 0.99763 | 0.011988 | 0.99815 | 0.011995
37.06 | 7.287 | 0.003179 | 0.0045107 | 196.4363 | 203.7233 | 1.7012 | 0.0085399 | 200.0798 | 3.6435 | 198.8653 | 1.0037 | 0.018277 | 1.0042 | 0.018287
37.08 | 9.8727 | 0.0039271 | 0.0058711 | 196.4277 | 206.3004 | 1.7098 | 0.008583 | 201.3641 | 4.9364 | 199.7186 | 1.0101 | 0.024763 | 1.0107 | 0.024776
37.1 | 11.936 | 0.0043011 | 0.006945 | 196.4474 | 208.3834 | 1.6901 | 0.0084841 | 202.4154 | 5.968 | 200.4261 | 1.0154 | 0.029938 | 1.0159 | 0.029954
37.12 | 13.5815 | 0.0046751 | 0.0080906 | 196.7033 | 210.2848 | 1.4342 | 0.0071995 | 203.4941 | 6.7908 | 201.2305 | 1.0208 | 0.034065 | 1.0213 | 0.034083
37.14 | 14.9919 | 0.0052361 | 0.0090214 | 196.8346 | 211.8265 | 1.3029 | 0.0065404 | 204.3305 | 7.4959 | 201.8319 | 1.025 | 0.037603 | 1.0255 | 0.037622
37.16 | 17.0291 | 0.0057971 | 0.0098806 | 196.8536 | 213.8827 | 1.2839 | 0.006445 | 205.3682 | 8.5146 | 202.53 | 1.0302 | 0.042712 | 1.0307 | 0.042735
37.18 | 17.9955 | 0.0063581 | 0.010597 | 197.0374 | 215.0329 | 1.1001 | 0.0055224 | 206.0351 | 8.9977 | 203.0359 | 1.0336 | 0.045136 | 1.0341 | 0.04516
37.2 | 18.8835 | 0.0069191 | 0.011098 | 197.2111 | 216.0946 | 0.9264 | 0.0046504 | 206.6529 | 9.4418 | 203.5056 | 1.0367 | 0.047364 | 1.0372 | 0.047388
37.22 | 19.4581 | 0.0072931 | 0.011527 | 197.2531 | 216.7112 | 0.8844 | 0.0044396 | 206.9822 | 9.7291 | 203.7391 | 1.0383 | 0.048805 | 1.0388 | 0.04883
37.24 | 20.3461 | 0.0072931 | 0.011814 | 197.3188 | 217.6649 | 0.8187 | 0.0041098 | 207.4919 | 10.1731 | 204.1008 | 1.0409 | 0.051032 | 1.0414 | 0.051059
37.26 | 19.9805 | 0.0074801 | 0.011814 | 197.6072 | 217.5877 | 0.5303 | 0.0026621 | 207.5974 | 9.9902 | 204.2674 | 1.0414 | 0.050115 | 1.0419 | 0.050141
37.28 | 19.6409 | 0.0076671 | 0.011957 | 197.7492 | 217.3901 | 0.3883 | 0.0019492 | 207.5697 | 9.8205 | 204.2962 | 1.0413 | 0.049263 | 1.0418 | 0.049289
37.3 | 19.0141 | 0.0078541 | 0.011527 | 198.0087 | 217.0228 | 0.1288 | 0.00064656 | 207.5158 | 9.5071 | 204.3467 | 1.041 | 0.047691 | 1.0415 | 0.047716
37.32 | 18.1261 | 0.0078541 | 0.010955 | 198.2248 | 216.3509 | -0.0873 | -0.00043824 | 207.2878 | 9.063 | 204.2668 | 1.0398 | 0.045464 | 1.0404 | 0.045488
37.34 | 16.8202 | 0.0078541 | 0.010239 | 198.5812 | 215.4014 | -0.4437 | -0.0022273 | 206.9913 | 8.4101 | 204.1879 | 1.0383 | 0.042188 | 1.0389 | 0.04221
37.36 | 15.5404 | 0.0078541 | 0.0095226 | 198.8652 | 214.4056 | -0.7277 | -0.003653 | 206.6354 | 7.7702 | 204.0453 | 1.0366 | 0.038978 | 1.0371 | 0.038999
37.38 | 13.686 | 0.0074801 | 0.0082338 | 199.3078 | 212.9938 | -1.1703 | -0.0058748 | 206.1508 | 6.843 | 203.8698 | 1.0341 | 0.034327 | 1.0347 | 0.034345
37.4 | 11.701 | 0.0071061 | 0.0072314 | 199.5161 | 211.2171 | -1.3786 | -0.0069204 | 205.3666 | 5.8505 | 203.4164 | 1.0302 | 0.029348 | 1.0307 | 0.029364
37.42 | 9.4548 | 0.0063581 | 0.0059427 | 200.6578 | 210.1126 | -1.5203 | -0.0076318 | 205.3852 | 4.7274 | 203.8094 | 1.0303 | 0.023715 | 1.0308 | 0.023727
37.44 | 7.2086 | 0.0057971 | 0.0046539 | 200.7996 | 208.0082 | -1.6621 | -0.0083436 | 204.4039 | 3.6043 | 203.2025 | 1.0254 | 0.018081 | 1.0259 | 0.01809
37.46 | 4.9625 | 0.0056101 | 0.0034367 | 200.8082 | 205.7707 | -1.6707 | -0.0083867 | 203.2894 | 2.4812 | 202.4624 | 1.0198 | 0.012447 | 1.0203 | 0.012453
37.48 | 2.1678 | 0.0052361 | 0.002148 | 200.881 | 203.0488 | -1.7435 | -0.0087522 | 201.9649 | 1.0839 | 201.6036 | 1.0131 | 0.0054373 | 1.0137 | 0.0054402
37.5 | 0.10447 | 0.0046751 | 0.00078758 | 200.8854 | 200.9899 | -1.7479 | -0.0087743 | 200.9376 | 0.052237 | 200.9202 | 1.008 | 0.00026204 | 1.0085 | 0.00026218
37.52 | -2.7163 | 0.0039271 | -0.00057279 | 200.9334 | 198.2171 | -1.7959 | -0.0090152 | 199.5753 | -1.3582 | 200.028 | 1.0011 | -0.006813 | 1.0017 | -0.0068166
37.54 | -4.8319 | 0.003179 | -0.0017184 | 201.9314 | 197.0995 | -1.7939 | -0.0090052 | 199.5155 | -2.4159 | 200.3208 | 1.0008 | -0.012119 | 1.0014 | -0.012126
37.56 | -7.731 | 0.002431 | -0.0032219 | 201.9844 | 194.2534 | -1.8469 | -0.0092713 | 198.1189 | -3.8655 | 199.4074 | 0.99384 | -0.019391 | 0.99436 | -0.019401
37.58 | -9.5071 | 0.002057 | -0.0044391 | 201.9765 | 192.4694 | -1.839 | -0.0092316 | 197.223 | -4.7535 | 198.8075 | 0.98935 | -0.023846 | 0.98987 | -0.023858
37.6 | -11.6487 | 0.001683 | -0.0057279 | 201.9863 | 190.3376 | -1.8488 | -0.0092808 | 196.1619 | -5.8244 | 198.1034 | 0.98403 | -0.029217 | 0.98454 | -0.029233
37.62 | -13.5815 | 0.00093501 | -0.0068018 | 201.8248 | 188.2433 | -1.6873 | -0.0084701 | 195.034 | -6.7908 | 197.2976 | 0.97837 | -0.034065 | 0.97888 | -0.034083
37.64 | -15.1225 | 0.00037401 | -0.0077326 | 201.7371 | 186.6146 | -1.5996 | -0.0080298 | 194.1759 | -7.5612 | 196.6963 | 0.97406 | -0.03793 | 0.97457 | -0.03795
37.66 | -17.1075 | -0.00037401 | -0.008735 | 201.8028 | 184.6953 | -1.6653 | -0.0083596 | 193.2491 | -8.5537 | 196.1003 | 0.96941 | -0.042909 | 0.96992 | -0.042931
37.68 | -17.8649 | -0.00093501 | -0.0093794 | 201.5704 | 183.7055 | -1.4329 | -0.007193 | 192.638 | -8.9324 | 195.6154 | 0.96635 | -0.044809 | 0.96685 | -0.044832
37.7 | -19.0402 | -0.001122 | -0.0099522 | 201.5455 | 182.5053 | -1.408 | -0.007068 | 192.0254 | -9.5201 | 195.1988 | 0.96327 | -0.047757 | 0.96378 | -0.047782
37.72 | -19.3536 | -0.001309 | -0.010382 | 201.3923 | 182.0387 | -1.2548 | -0.006299 | 191.7155 | -9.6768 | 194.9411 | 0.96172 | -0.048543 | 0.96222 | -0.048568
37.74 | -20.1894 | -0.00187 | -0.010525 | 201.1576 | 180.9682 | -1.0201 | -0.0051208 | 191.0629 | -10.0947 | 194.4278 | 0.95845 | -0.050639 | 0.95895 | -0.050666
37.76 | -19.6409 | -0.002244 | -0.010668 | 200.8227 | 181.1818 | -0.6852 | -0.0034396 | 191.0022 | -9.8205 | 194.2757 | 0.95814 | -0.049263 | 0.95864 | -0.049289
37.78 | -19.8238 | -0.002431 | -0.01074 | 200.7222 | 180.8984 | -0.5847 | -0.0029351 | 190.8103 | -9.9119 | 194.1143 | 0.95718 | -0.049722 | 0.95768 | -0.049748
37.8 | -19.5626 | -0.002431 | -0.010382 | 200.4681 | 180.9055 | -0.3306 | -0.0016596 | 190.6868 | -9.7813 | 193.9472 | 0.95656 | -0.049067 | 0.95706 | -0.049093
37.82 | -18.2306 | -0.002431 | -0.0095226 | 200.1682 | 181.9376 | -0.0307 | -0.00015411 | 191.0529 | -9.1153 | 194.0913 | 0.9584 | -0.045726 | 0.9589 | -0.04575
37.84 | -16.9769 | -0.002431 | -0.0092362 | 199.9637 | 182.9868 | 0.1738 | 0.00087246 | 191.4753 | -8.4884 | 194.3047 | 0.96052 | -0.042581 | 0.96102 | -0.042604
37.86 | -15.5143 | -0.002431 | -0.0083054 | 199.6154 | 184.1011 | 0.5221 | 0.0026209 | 191.8583 | -7.7571 | 194.444 | 0.96244 | -0.038913 | 0.96294 | -0.038933
37.88 | -13.8427 | -0.002057 | -0.0070882 | 199.1309 | 185.2882 | 1.0066 | 0.005053 | 192.2096 | -6.9213 | 194.5167 | 0.9642 | -0.03472 | 0.9647 | -0.034738
37.9 | -11.8577 | -0.001496 | -0.0060143 | 197.8929 | 186.0352 | 1.2446 | 0.0062478 | 191.9641 | -5.9288 | 193.9403 | 0.96297 | -0.029741 | 0.96347 | -0.029757
37.92 | -9.3242 | -0.00074801 | -0.0047255 | 197.699 | 188.3748 | 1.4385 | 0.0072211 | 193.0369 | -4.6621 | 194.5909 | 0.96835 | -0.023387 | 0.96886 | -0.023399
37.94 | -7.4698 | -0.00056101 | -0.0033651 | 197.7217 | 190.2519 | 1.4158 | 0.0071072 | 193.9868 | -3.7349 | 195.2318 | 0.97311 | -0.018736 | 0.97362 | -0.018746
37.96 | -5.3804 | -0.000187 | -0.0022196 | 197.8091 | 192.4287 | 1.3284 | 0.0066684 | 195.1189 | -2.6902 | 196.0156 | 0.97879 | -0.013495 | 0.97931 | -0.013502
37.98 | -2.3768 | 0.00056101 | -0.0010024 | 197.6502 | 195.2734 | 1.4873 | 0.0074661 | 196.4618 | -1.1884 | 196.8579 | 0.98553 | -0.0059614 | 0.98605 | -0.0059645
38 | 0.18283 | 0.001309 | 0.00064439 | 197.6385 | 197.8213 | 1.499 | 0.0075248 | 197.7299 | 0.091414 | 197.6994 | 0.99189 | 0.00045857 | 0.99241 | 0.00045881
38.02 | 2.429 | 0.00187 | 0.0020048 | 197.5761 | 200.0051 | 1.5614 | 0.0078381 | 198.7906 | 1.2145 | 198.3858 | 0.99721 | 0.0060924 | 0.99773 | 0.0060956
38.04 | 4.3879 | 0.002618 | 0.0031503 | 196.7057 | 201.0936 | 1.4318 | 0.0071875 | 198.8996 | 2.1939 | 198.1683 | 0.99776 | 0.011006 | 0.99828 | 0.011011
38.06 | 7.2086 | 0.002992 | 0.0045107 | 196.6595 | 203.8681 | 1.478 | 0.0074194 | 200.2638 | 3.6043 | 199.0624 | 1.0046 | 0.018081 | 1.0051 | 0.01809
38.08 | 9.6899 | 0.003366 | 0.0058711 | 196.6022 | 206.2921 | 1.5353 | 0.0077071 | 201.4471 | 4.8449 | 199.8322 | 1.0105 | 0.024304 | 1.0111 | 0.024317
38.1 | 11.9883 | 0.0041141 | 0.0070166 | 196.6157 | 208.604 | 1.5218 | 0.0076393 | 202.6098 | 5.9941 | 200.6118 | 1.0164 | 0.030069 | 1.0169 | 0.030085
38.12 | 13.5554 | 0.0048621 | 0.0079474 | 196.7544 | 210.3098 | 1.3831 | 0.006943 | 203.5321 | 6.7777 | 201.2729 | 1.021 | 0.034 | 1.0215 | 0.034017
38.14 | 15.3314 | 0.0054231 | 0.0090214 | 196.9041 | 212.2355 | 1.2334 | 0.0061915 | 204.5698 | 7.6657 | 202.0146 | 1.0262 | 0.038454 | 1.0267 | 0.038474
38.16 | 16.9246 | 0.0059841 | 0.0098806 | 196.9669 | 213.8915 | 1.1706 | 0.0058763 | 205.4292 | 8.4623 | 202.6084 | 1.0305 | 0.04245 | 1.0311 | 0.042473
38.18 | 18.1261 | 0.0063581 | 0.010453 | 196.9701 | 215.0962 | 1.1674 | 0.0058602 | 206.0331 | 9.063 | 203.0121 | 1.0335 | 0.045464 | 1.0341 | 0.045488
38.2 | 18.988 | 0.0065451 | 0.011098 | 197.1581 | 216.1461 | 0.9794 | 0.0049165 | 206.6521 | 9.494 | 203.4874 | 1.0366 | 0.047626 | 1.0372 | 0.047651
38.22 | 19.876 | 0.0069191 | 0.011527 | 197.2554 | 217.1314 | 0.8821 | 0.0044281 | 207.1934 | 9.938 | 203.8807 | 1.0394 | 0.049853 | 1.0399 | 0.049879
38.24 | 20.0588 | 0.0072931 | 0.011742 | 197.4015 | 217.4603 | 0.736 | 0.0036946 | 207.4309 | 10.0294 | 204.0878 | 1.0406 | 0.050311 | 1.0411 | 0.050338
38.26 | 19.8499 | 0.0076671 | 0.011814 | 197.5901 | 217.44 | 0.5474 | 0.0027479 | 207.515 | 9.9249 | 204.2067 | 1.041 | 0.049787 | 1.0415 | 0.049814
38.28 | 19.6148 | 0.0076671 | 0.011885 | 197.6943 | 217.3091 | 0.4432 | 0.0022248 | 207.5017 | 9.8074 | 204.2326 | 1.0409 | 0.049198 | 1.0415 | 0.049224
38.3 | 19.0925 | 0.0078541 | 0.011527 | 197.9471 | 217.0396 | 0.1904 | 0.00095579 | 207.4933 | 9.5462 | 204.3113 | 1.0409 | 0.047888 | 1.0414 | 0.047913
38.32 | 18.0738 | 0.0078541 | 0.010955 | 198.14 | 216.2138 | -0.0025 | -1.255e-05 | 207.1769 | 9.0369 | 204.1646 | 1.0393 | 0.045333 | 1.0398 | 0.045357
38.34 | 16.8463 | 0.0078541 | 0.010239 | 198.3995 | 215.2458 | -0.262 | -0.0013152 | 206.8226 | 8.4231 | 204.0149 | 1.0375 | 0.042254 | 1.038 | 0.042276
38.36 | 15.462 | 0.0076671 | 0.009451 | 199.7765 | 215.2385 | -0.639 | -0.0032077 | 207.5075 | 7.731 | 204.9305 | 1.0409 | 0.038782 | 1.0415 | 0.038802
38.38 | 13.4509 | 0.0072931 | 0.0082338 | 200.2142 | 213.6651 | -1.0767 | -0.0054049 | 206.9397 | 6.7255 | 204.6978 | 1.0381 | 0.033738 | 1.0386 | 0.033755
38.4 | 11.6749 | 0.0067321 | 0.0072314 | 200.4112 | 212.0861 | -1.2737 | -0.0063938 | 206.2486 | 5.8374 | 204.3028 | 1.0346 | 0.029283 | 1.0352 | 0.029298
38.42 | 9.3765 | 0.0063581 | 0.0059427 | 200.524 | 209.9005 | -1.3865 | -0.0069601 | 205.2122 | 4.6882 | 203.6495 | 1.0294 | 0.023518 | 1.03 | 0.02353
38.44 | 7.0781 | 0.0061711 | 0.0046539 | 200.6653 | 207.7434 | -1.5278 | -0.0076694 | 204.2043 | 3.539 | 203.0247 | 1.0244 | 0.017753 | 1.0249 | 0.017762
38.46 | 4.7796 | 0.0054231 | 0.0034367 | 200.6851 | 205.4647 | -1.5476 | -0.0077688 | 203.0749 | 2.3898 | 202.2783 | 1.0187 | 0.011988 | 1.0192 | 0.011995
38.48 | 2.2462 | 0.0048621 | 0.0022911 | 200.6909 | 202.9371 | -1.5534 | -0.0077979 | 201.814 | 1.1231 | 201.4396 | 1.0124 | 0.0056338 | 1.0129 | 0.0056368
38.5 | -0.31342 | 0.0041141 | 0.00064439 | 200.8256 | 200.5122 | -1.6881 | -0.0084741 | 200.6689 | -0.15671 | 200.7211 | 1.0066 | -0.00078612 | 1.0072 | -0.00078653
38.52 | -2.7947 | 0.0035531 | -0.00071598 | 200.8687 | 198.074 | -1.7312 | -0.0086905 | 199.4714 | -1.3973 | 199.9371 | 1.0006 | -0.0070095 | 1.0012 | -0.0070132
38.54 | -4.9364 | 0.003179 | -0.0019332 | 200.8229 | 195.8865 | -1.6854 | -0.0084605 | 198.3547 | -2.4682 | 199.1774 | 0.99503 | -0.012381 | 0.99555 | -0.012388
38.56 | -7.4698 | 0.002805 | -0.0030787 | 201.8908 | 194.421 | -1.7533 | -0.0088014 | 198.1559 | -3.7349 | 199.4009 | 0.99403 | -0.018736 | 0.99455 | -0.018746
38.58 | -9.9511 | 0.002244 | -0.0045823 | 202.0516 | 192.1005 | -1.9141 | -0.0096086 | 197.0761 | -4.9755 | 198.7346 | 0.98861 | -0.024959 | 0.98913 | -0.024972
38.6 | -11.8316 | 0.001496 | -0.0057279 | 202.0295 | 190.1979 | -1.892 | -0.0094977 | 196.1137 | -5.9158 | 198.0856 | 0.98378 | -0.029676 | 0.9843 | -0.029691
38.62 | -13.7643 | 0.00074801 | -0.0068018 | 201.9181 | 188.1538 | -1.7806 | -0.0089384 | 195.0359 | -6.8822 | 197.33 | 0.97838 | -0.034524 | 0.97889 | -0.034542
38.64 | -15.462 | 0.000187 | -0.0077326 | 201.7238 | 186.2618 | -1.5863 | -0.0079631 | 193.9928 | -7.731 | 196.5698 | 0.97314 | -0.038782 | 0.97365 | -0.038802
38.66 | -17.2903 | -0.000187 | -0.008735 | 201.8206 | 184.5303 | -1.6831 | -0.008449 | 193.1755 | -8.6451 | 196.0572 | 0.96904 | -0.043367 | 0.96955 | -0.04339
38.68 | -17.8388 | -0.00037401 | -0.0093794 | 201.6067 | 183.7679 | -1.4692 | -0.0073752 | 192.6873 | -8.9194 | 195.6604 | 0.9666 | -0.044743 | 0.9671 | -0.044767
38.7 | -19.0925 | -0.00093501 | -0.0099522 | 201.4377 | 182.3452 | -1.3002 | -0.0065269 | 191.8915 | -9.5462 | 195.0735 | 0.9626 | -0.047888 | 0.96311 | -0.047913
38.72 | -19.4581 | -0.001496 | -0.010382 | 201.291 | 181.8329 | -1.1535 | -0.0057905 | 191.5619 | -9.7291 | 194.805 | 0.96095 | -0.048805 | 0.96145 | -0.04883
38.74 | -19.9544 | -0.00187 | -0.010668 | 201.0489 | 181.0945 | -0.9114 | -0.0045751 | 191.0717 | -9.9772 | 194.3974 | 0.95849 | -0.050049 | 0.95899 | -0.050076
38.76 | -19.432 | -0.002244 | -0.010668 | 200.8214 | 181.3894 | -0.6839 | -0.0034331 | 191.1054 | -9.716 | 194.3441 | 0.95866 | -0.048739 | 0.95916 | -0.048765
38.78 | -19.432 | -0.002431 | -0.010668 | 200.6113 | 181.1793 | -0.4738 | -0.0023784 | 190.8953 | -9.716 | 194.134 | 0.95761 | -0.048739 | 0.95811 | -0.048765
38.8 | -19.1708 | -0.002431 | -0.010382 | 200.4487 | 181.2779 | -0.3112 | -0.0015622 | 190.8633 | -9.5854 | 194.0584 | 0.95745 | -0.048084 | 0.95795 | -0.048109
38.82 | -18.1261 | -0.002431 | -0.0099522 | 200.2501 | 182.124 | -0.1126 | -0.00056524 | 191.1871 | -9.063 | 194.2081 | 0.95907 | -0.045464 | 0.95957 | -0.045488
38.84 | -17.0813 | -0.002431 | -0.0092362 | 199.9537 | 182.8724 | 0.1838 | 0.00092266 | 191.413 | -8.5407 | 194.2599 | 0.9602 | -0.042843 | 0.96071 | -0.042866
38.86 | -15.3053 | -0.002431 | -0.0081622 | 199.4588 | 184.1535 | 0.6787 | 0.003407 | 191.8061 | -7.6527 | 194.357 | 0.96217 | -0.038389 | 0.96268 | -0.038409
38.88 | -14.1561 | -0.00187 | -0.0070882 | 198.1056 | 183.9495 | 1.0319 | 0.00518 | 191.0275 | -7.0781 | 193.3869 | 0.95827 | -0.035506 | 0.95877 | -0.035525
38.9 | -11.8838 | -0.001496 | -0.0060859 | 198.8018 | 186.918 | 1.3357 | 0.0067051 | 192.8599 | -5.9419 | 194.8405 | 0.96746 | -0.029807 | 0.96797 | -0.029823
38.92 | -9.2981 | -0.00093501 | -0.0046539 | 197.6707 | 188.3726 | 1.4668 | 0.0073632 | 193.0216 | -4.6491 | 194.5713 | 0.96827 | -0.023321 | 0.96878 | -0.023334
38.94 | -7.3131 | -0.000187 | -0.0032935 | 197.5462 | 190.2331 | 1.5913 | 0.0079882 | 193.8896 | -3.6566 | 195.1085 | 0.97263 | -0.018343 | 0.97314 | -0.018352
38.96 | -5.1714 | 0 | -0.0022196 | 197.5781 | 192.4067 | 1.5594 | 0.007828 | 194.9924 | -2.5857 | 195.8543 | 0.97816 | -0.012971 | 0.97867 | -0.012978
38.98 | -2.2723 | 0.00074801 | -0.00071598 | 197.5405 | 195.2682 | 1.597 | 0.0080168 | 196.4044 | -1.1361 | 196.7831 | 0.98524 | -0.0056993 | 0.98576 | -0.0057023
39 | 0.20895 | 0.001496 | 0.00064439 | 197.488 | 197.6969 | 1.6495 | 0.0082803 | 197.5925 | 0.10447 | 197.5576 | 0.9912 | 0.00052408 | 0.99172 | 0.00052435
39.02 | 2.4551 | 0.00187 | 0.0020048 | 197.567 | 200.0221 | 1.5705 | 0.0078838 | 198.7946 | 1.2276 | 198.3854 | 0.99723 | 0.0061579 | 0.99775 | 0.0061611
39.04 | 4.858 | 0.002618 | 0.0032935 | 196.5917 | 201.4497 | 1.5458 | 0.0077598 | 199.0207 | 2.429 | 198.211 | 0.99837 | 0.012185 | 0.99889 | 0.012191
39.06 | 7.0519 | 0.0035531 | 0.0046539 | 196.6502 | 203.7021 | 1.4873 | 0.0074661 | 200.1762 | 3.526 | 199.0008 | 1.0042 | 0.017688 | 1.0047 | 0.017697
39.08 | 9.2459 | 0.0043011 | 0.0058711 | 196.8091 | 206.055 | 1.3284 | 0.0066684 | 201.432 | 4.6229 | 199.8911 | 1.0105 | 0.02319 | 1.011 | 0.023203
39.1 | 11.7271 | 0.0046751 | 0.0070166 | 196.7413 | 208.4684 | 1.3962 | 0.0070088 | 202.6049 | 5.8636 | 200.6503 | 1.0163 | 0.029414 | 1.0169 | 0.029429
39.12 | 13.7382 | 0.0054231 | 0.0080906 | 196.8943 | 210.6325 | 1.2432 | 0.0062407 | 203.7634 | 6.8691 | 201.4737 | 1.0222 | 0.034458 | 1.0227 | 0.034476
39.14 | 15.5665 | 0.0056101 | 0.0091646 | 196.8826 | 212.4491 | 1.2549 | 0.0062995 | 204.6658 | 7.7832 | 202.0714 | 1.0267 | 0.039044 | 1.0272 | 0.039064
39.16 | 16.5851 | 0.0061711 | 0.010024 | 197.1209 | 213.706 | 1.0166 | 0.0051032 | 205.4135 | 8.2926 | 202.6493 | 1.0304 | 0.041599 | 1.031 | 0.041621
39.18 | 17.9955 | 0.0067321 | 0.010597 | 197.1949 | 215.1904 | 0.9426 | 0.0047318 | 206.1926 | 8.9977 | 203.1934 | 1.0343 | 0.045136 | 1.0349 | 0.04516
39.2 | 18.7529 | 0.0072931 | 0.011241 | 197.2795 | 216.0324 | 0.858 | 0.0043071 | 206.656 | 9.3765 | 203.5305 | 1.0367 | 0.047036 | 1.0372 | 0.047061
39.22 | 19.8238 | 0.0074801 | 0.011671 | 197.4101 | 217.2339 | 0.7274 | 0.0036515 | 207.322 | 9.9119 | 204.018 | 1.04 | 0.049722 | 1.0406 | 0.049748
39.24 | 19.7976 | 0.0076671 | 0.011814 | 197.6345 | 217.4321 | 0.503 | 0.002525 | 207.5333 | 9.8988 | 204.2337 | 1.0411 | 0.049656 | 1.0416 | 0.049682
39.26 | 19.9021 | 0.0078541 | 0.011957 | 197.6547 | 217.5568 | 0.4828 | 0.0024236 | 207.6058 | 9.9511 | 204.2887 | 1.0414 | 0.049918 | 1.042 | 0.049945
39.28 | 19.5887 | 0.0080411 | 0.011957 | 197.81 | 217.3987 | 0.3275 | 0.001644 | 207.6044 | 9.7944 | 204.3396 | 1.0414 | 0.049132 | 1.042 | 0.049158
39.3 | 19.0925 | 0.0080411 | 0.011527 | 198.0295 | 217.122 | 0.108 | 0.00054215 | 207.5757 | 9.5462 | 204.3937 | 1.0413 | 0.047888 | 1.0418 | 0.047913
39.32 | 17.8388 | 0.0080411 | 0.010811 | 198.2385 | 216.0773 | -0.101 | -0.00050701 | 207.1579 | 8.9194 | 204.1848 | 1.0392 | 0.044743 | 1.0397 | 0.044767
39.34 | 16.6635 | 0.0080411 | 0.010167 | 198.559 | 215.2225 | -0.4215 | -0.0021159 | 206.8907 | 8.3317 | 204.1135 | 1.0378 | 0.041795 | 1.0384 | 0.041817
39.36 | 15.4359 | 0.0080411 | 0.0095942 | 199.8549 | 215.2908 | -0.7174 | -0.0036013 | 207.5728 | 7.7179 | 205.0002 | 1.0413 | 0.038716 | 1.0418 | 0.038737
39.38 | 13.7382 | 0.0076671 | 0.008377 | 200.2682 | 214.0064 | -1.1307 | -0.005676 | 207.1373 | 6.8691 | 204.8476 | 1.0391 | 0.034458 | 1.0396 | 0.034476
39.4 | 11.5182 | 0.0071061 | 0.0073746 | 200.5463 | 212.0645 | -1.4088 | -0.007072 | 206.3054 | 5.7591 | 204.3857 | 1.0349 | 0.02889 | 1.0355 | 0.028905
39.42 | 9.4548 | 0.0067321 | 0.0058711 | 200.7299 | 210.1847 | -1.5924 | -0.0079937 | 205.4573 | 4.7274 | 203.8815 | 1.0307 | 0.023715 | 1.0312 | 0.023727
39.44 | 7.4959 | 0.0061711 | 0.0047971 | 200.6313 | 208.1272 | -1.4938 | -0.0074987 | 204.3793 | 3.748 | 203.1299 | 1.0252 | 0.018801 | 1.0258 | 0.018811
39.46 | 5.3542 | 0.0054231 | 0.0036515 | 200.6208 | 205.975 | -1.4833 | -0.007446 | 203.2979 | 2.6771 | 202.4055 | 1.0198 | 0.013429 | 1.0204 | 0.013437
39.48 | 2.6379 | 0.0050491 | 0.0022911 | 200.6719 | 203.3098 | -1.5344 | -0.0077025 | 201.9909 | 1.319 | 201.5512 | 1.0133 | 0.0066165 | 1.0138 | 0.00662
39.5 | -0.026118 | 0.0044881 | 0.00078758 | 200.7256 | 200.6995 | -1.5881 | -0.0079721 | 200.7125 | -0.013059 | 200.7169 | 1.0069 | -6.551e-05 | 1.0074 | -6.5544e-05
39.52 | -2.2201 | 0.0037401 | -0.00042959 | 201.6893 | 199.4692 | -1.5518 | -0.0077899 | 200.5793 | -1.11 | 200.9493 | 1.0062 | -0.0055683 | 1.0067 | -0.0055712
39.54 | -5.0408 | 0.003366 | -0.0017184 | 200.8698 | 195.829 | -1.7323 | -0.008696 | 198.3494 | -2.5204 | 199.1895 | 0.995 | -0.012643 | 0.99552 | -0.01265
39.56 | -7.4959 | 0.002618 | -0.0032219 | 201.9425 | 194.4466 | -1.805 | -0.0090609 | 198.1945 | -3.748 | 199.4439 | 0.99422 | -0.018801 | 0.99474 | -0.018811
39.58 | -9.5593 | 0.002057 | -0.0044391 | 201.8876 | 192.3283 | -1.7501 | -0.0087853 | 197.108 | -4.7796 | 198.7012 | 0.98877 | -0.023977 | 0.98929 | -0.023989
39.6 | -11.5704 | 0.001683 | -0.0056563 | 201.8094 | 190.239 | -1.6719 | -0.0083928 | 196.0242 | -5.7852 | 197.9526 | 0.98333 | -0.029021 | 0.98385 | -0.029036
39.62 | -13.6076 | 0.00093501 | -0.0067303 | 201.6917 | 188.0841 | -1.5542 | -0.0078019 | 194.8879 | -6.8038 | 197.1558 | 0.97763 | -0.034131 | 0.97815 | -0.034148
39.64 | -15.6448 | 0.000187 | -0.0077326 | 201.6744 | 186.0296 | -1.5369 | -0.0077151 | 193.852 | -7.8224 | 196.4595 | 0.97244 | -0.03924 | 0.97295 | -0.039261
39.66 | -16.9246 | -0.00037401 | -0.0085918 | 201.5776 | 184.653 | -1.4401 | -0.0072292 | 193.1153 | -8.4623 | 195.9361 | 0.96874 | -0.04245 | 0.96925 | -0.042473
39.68 | -17.7604 | -0.00056101 | -0.0093794 | 201.4388 | 183.6784 | -1.3013 | -0.0065324 | 192.5586 | -8.8802 | 195.5187 | 0.96595 | -0.044547 | 0.96646 | -0.04457
39.7 | -19.0925 | -0.001122 | -0.0099522 | 201.3101 | 182.2176 | -1.1726 | -0.0058863 | 191.7639 | -9.5462 | 194.9459 | 0.96196 | -0.047888 | 0.96247 | -0.047913
39.72 | -19.5887 | -0.001496 | -0.010525 | 201.2604 | 181.6717 | -1.1229 | -0.0056368 | 191.466 | -9.7944 | 194.7308 | 0.96047 | -0.049132 | 0.96097 | -0.049158
39.74 | -19.7976 | -0.00187 | -0.010668 | 200.9807 | 181.1831 | -0.8432 | -0.0042328 | 191.0819 | -9.8988 | 194.3815 | 0.95854 | -0.049656 | 0.95904 | -0.049682
39.76 | -19.7193 | -0.002244 | -0.010668 | 200.7862 | 181.0669 | -0.6487 | -0.0032564 | 190.9266 | -9.8596 | 194.2131 | 0.95776 | -0.04946 | 0.95826 | -0.049486
39.78 | -19.4581 | -0.002244 | -0.010668 | 200.6503 | 181.1922 | -0.5128 | -0.0025742 | 190.9212 | -9.7291 | 194.1643 | 0.95774 | -0.048805 | 0.95824 | -0.04883
39.8 | -19.1186 | -0.002431 | -0.010382 | 200.5041 | 181.3855 | -0.3666 | -0.0018403 | 190.9448 | -9.5593 | 194.1312 | 0.95785 | -0.047953 | 0.95836 | -0.047978
39.82 | -18.2306 | -0.002431 | -0.0099522 | 200.2662 | 182.0356 | -0.1287 | -0.00064606 | 191.1509 | -9.1153 | 194.1893 | 0.95889 | -0.045726 | 0.95939 | -0.04575
39.84 | -17.1597 | -0.002431 | -0.0091646 | 200.0165 | 182.8568 | 0.121 | 0.00060741 | 191.4366 | -8.5799 | 194.2966 | 0.96032 | -0.04304 | 0.96082 | -0.043062
39.86 | -15.3575 | -0.002244 | -0.0081622 | 199.6093 | 184.2518 | 0.5282 | 0.0026515 | 191.9305 | -7.6788 | 194.4901 | 0.9628 | -0.03852 | 0.9633 | -0.03854
39.88 | -13.1636 | -0.001683 | -0.006945 | 198.1641 | 185.0005 | 0.9734 | 0.0048864 | 191.5823 | -6.5818 | 193.7762 | 0.96105 | -0.033017 | 0.96156 | -0.033034
39.9 | -12.0405 | -0.001122 | -0.0059427 | 198.9713 | 186.9308 | 1.1662 | 0.0058542 | 192.951 | -6.0203 | 194.9578 | 0.96792 | -0.0302 | 0.96843 | -0.030216
39.92 | -9.5071 | -0.00056101 | -0.0045823 | 197.9238 | 188.4167 | 1.2137 | 0.0060927 | 193.1703 | -4.7535 | 194.7548 | 0.96902 | -0.023846 | 0.96953 | -0.023858
39.94 | -7.3131 | -0.000187 | -0.0032219 | 197.8036 | 190.4905 | 1.3339 | 0.006696 | 194.147 | -3.6566 | 195.3659 | 0.97392 | -0.018343 | 0.97443 | -0.018352
39.96 | -5.1192 | 0.000187 | -0.0020764 | 197.7019 | 192.5827 | 1.4356 | 0.0072066 | 195.1423 | -2.5596 | 195.9955 | 0.97891 | -0.01284 | 0.97942 | -0.012847
39.98 | -2.4029 | 0.00074801 | -0.00085918 | 197.7049 | 195.302 | 1.4326 | 0.0071915 | 196.5035 | -1.2014 | 196.9039 | 0.98574 | -0.0060269 | 0.98626 | -0.0060301
40 | 0.15671 | 0.001496 | 0.00057279 | 197.6132 | 197.7699 | 1.5243 | 0.0076518 | 197.6916 | 0.078355 | 197.6654 | 0.9917 | 0.00039306 | 0.99222 | 0.00039327
40.02 | 2.2723 | 0.002057 | 0.0020048 | 197.6181 | 199.8904 | 1.5194 | 0.0076272 | 198.7542 | 1.1361 | 198.3755 | 0.99703 | 0.0056993 | 0.99755 | 0.0057023
40.04 | 4.7796 | 0.002805 | 0.0032935 | 196.5165 | 201.2961 | 1.621 | 0.0081373 | 198.9063 | 2.3898 | 198.1097 | 0.99779 | 0.011988 | 0.99832 | 0.011995
40.06 | 6.9213 | 0.0035531 | 0.0045107 | 196.6502 | 203.5715 | 1.4873 | 0.0074661 | 200.1109 | 3.4607 | 198.9573 | 1.0038 | 0.01736 | 1.0044 | 0.017369
40.08 | 9.4548 | 0.0035531 | 0.0057279 | 196.7025 | 206.1573 | 1.435 | 0.0072036 | 201.4299 | 4.7274 | 199.8541 | 1.0105 | 0.023715 | 1.011 | 0.023727
40.1 | 11.9622 | 0.0043011 | 0.0070166 | 196.6126 | 208.5748 | 1.5249 | 0.0076548 | 202.5937 | 5.9811 | 200.6 | 1.0163 | 0.030003 | 1.0168 | 0.030019
40.12 | 13.5293 | 0.0050491 | 0.008019 | 196.7272 | 210.2565 | 1.4103 | 0.0070796 | 203.4918 | 6.7646 | 201.237 | 1.0208 | 0.033934 | 1.0213 | 0.033952
40.14 | 15.1225 | 0.0056101 | 0.0090214 | 196.7665 | 211.889 | 1.371 | 0.0068823 | 204.3277 | 7.5612 | 201.8073 | 1.025 | 0.03793 | 1.0255 | 0.03795
40.16 | 17.0813 | 0.0061711 | 0.0098806 | 196.9202 | 214.0015 | 1.2173 | 0.0061107 | 205.4609 | 8.5407 | 202.614 | 1.0307 | 0.042843 | 1.0312 | 0.042866
40.18 | 17.9171 | 0.0067321 | 0.010525 | 197.102 | 215.0191 | 1.0355 | 0.0051981 | 206.0606 | 8.9586 | 203.0744 | 1.0337 | 0.04494 | 1.0342 | 0.044963
40.2 | 18.7007 | 0.0067321 | 0.011098 | 197.351 | 216.0517 | 0.7865 | 0.0039482 | 206.7013 | 9.3503 | 203.5846 | 1.0369 | 0.046905 | 1.0374 | 0.04693
40.22 | 19.5887 | 0.0071061 | 0.011671 | 197.3812 | 216.9699 | 0.7563 | 0.0037966 | 207.1756 | 9.7944 | 203.9108 | 1.0393 | 0.049132 | 1.0398 | 0.049158
40.24 | 19.8499 | 0.0074801 | 0.011671 | 197.4849 | 217.3348 | 0.6526 | 0.003276 | 207.4098 | 9.9249 | 204.1015 | 1.0404 | 0.049787 | 1.041 | 0.049814
40.26 | 19.7715 | 0.0078541 | 0.011957 | 197.6609 | 217.4324 | 0.4766 | 0.0023925 | 207.5467 | 9.8858 | 204.2514 | 1.0411 | 0.049591 | 1.0417 | 0.049617
40.28 | 19.6932 | 0.0080411 | 0.011957 | 197.9043 | 217.5975 | 0.2332 | 0.0011706 | 207.7509 | 9.8466 | 204.4687 | 1.0422 | 0.049394 | 1.0427 | 0.04942
40.3 | 19.0663 | 0.0080411 | 0.011527 | 198.2169 | 217.2832 | -0.0794 | -0.00039858 | 207.7501 | 9.5332 | 204.5723 | 1.0422 | 0.047822 | 1.0427 | 0.047847
40.32 | 18.0738 | 0.0080411 | 0.010955 | 198.3722 | 216.446 | -0.2347 | -0.0011782 | 207.4091 | 9.0369 | 204.3968 | 1.0404 | 0.045333 | 1.041 | 0.045357
40.34 | 16.5067 | 0.0080411 | 0.01031 | 198.6978 | 215.2045 | -0.5603 | -0.0028126 | 206.9512 | 8.2534 | 204.2 | 1.0381 | 0.041402 | 1.0387 | 0.041424
40.36 | 15.0702 | 0.0076671 | 0.0095942 | 198.975 | 214.0452 | -0.8375 | -0.0042042 | 206.5101 | 7.5351 | 203.9984 | 1.0359 | 0.037799 | 1.0365 | 0.037819
40.38 | 13.6599 | 0.0072931 | 0.0082338 | 199.3823 | 213.0422 | -1.2448 | -0.0062488 | 206.2122 | 6.8299 | 203.9356 | 1.0344 | 0.034262 | 1.035 | 0.03428
40.4 | 12.3539 | 0.0067321 | 0.0073746 | 199.412 | 211.7659 | -1.2745 | -0.0063979 | 205.589 | 6.177 | 203.53 | 1.0313 | 0.030986 | 1.0319 | 0.031002
40.42 | 9.5332 | 0.0061711 | 0.0060143 | 199.5511 | 209.0843 | -1.4136 | -0.0070961 | 204.3177 | 4.7666 | 202.7288 | 1.0249 | 0.023911 | 1.0255 | 0.023924
40.44 | 7.1564 | 0.0057971 | 0.0046539 | 200.6842 | 207.8406 | -1.5467 | -0.0077643 | 204.2624 | 3.5782 | 203.0697 | 1.0247 | 0.01795 | 1.0252 | 0.017959
40.46 | 4.7796 | 0.0054231 | 0.0034367 | 200.6035 | 205.3831 | -1.466 | -0.0073592 | 202.9933 | 2.3898 | 202.1967 | 1.0183 | 0.011988 | 1.0188 | 0.011995
40.48 | 2.3768 | 0.0048621 | 0.0022911 | 200.6313 | 203.0081 | -1.4938 | -0.0074987 | 201.8197 | 1.1884 | 201.4236 | 1.0124 | 0.0059614 | 1.0129 | 0.0059645
40.5 | -0.41789 | 0.0044881 | 0.00078758 | 200.762 | 200.3441 | -1.6245 | -0.0081548 | 200.5531 | -0.20895 | 200.6227 | 1.0061 | -0.0010482 | 1.0066 | -0.0010487
40.52 | -2.6641 | 0.0037401 | -0.00057279 | 200.7127 | 198.0486 | -1.5752 | -0.0079073 | 199.3807 | -1.332 | 199.8247 | 1.0002 | -0.006682 | 1.0007 | -0.0066855
40.54 | -4.8058 | 0.002992 | -0.0018616 | 201.6751 | 196.8693 | -1.5376 | -0.0077186 | 199.2722 | -2.4029 | 200.0732 | 0.99963 | -0.012054 | 1.0002 | -0.01206
40.56 | -7.4959 | 0.002618 | -0.0030787 | 201.7238 | 194.2279 | -1.5863 | -0.0079631 | 197.9758 | -3.748 | 199.2252 | 0.99312 | -0.018801 | 0.99365 | -0.018811
40.58 | -10.0033 | 0.00187 | -0.0045823 | 201.8256 | 191.8223 | -1.6881 | -0.0084741 | 196.824 | -5.0016 | 198.4912 | 0.98735 | -0.02509 | 0.98786 | -0.025103
40.6 | -11.5443 | 0.001309 | -0.0057995 | 201.8272 | 190.2829 | -1.6897 | -0.0084821 | 196.0551 | -5.7721 | 197.9791 | 0.98349 | -0.028955 | 0.984 | -0.02897
40.62 | -13.5815 | 0.00056101 | -0.0068018 | 201.7268 | 188.1453 | -1.5893 | -0.0079781 | 194.936 | -6.7908 | 197.1996 | 0.97788 | -0.034065 | 0.97839 | -0.034083
40.64 | -15.018 | 0.000187 | -0.0077326 | 201.6245 | 186.6065 | -1.487 | -0.0074646 | 194.1155 | -7.509 | 196.6185 | 0.97376 | -0.037668 | 0.97427 | -0.037688
40.66 | -17.003 | -0.00037401 | -0.0085918 | 201.6331 | 184.6301 | -1.4956 | -0.0075078 | 193.1316 | -8.5015 | 195.9654 | 0.96882 | -0.042647 | 0.96933 | -0.042669
40.68 | -17.7865 | -0.00056101 | -0.0093794 | 201.4649 | 183.6784 | -1.3274 | -0.0066634 | 192.5716 | -8.8933 | 195.5361 | 0.96601 | -0.044612 | 0.96652 | -0.044636
40.7 | -18.4917 | -0.001122 | -0.009809 | 201.2592 | 182.7675 | -1.1217 | -0.0056308 | 192.0133 | -9.2459 | 195.0953 | 0.96321 | -0.046381 | 0.96372 | -0.046405
40.72 | -19.432 | -0.001683 | -0.010525 | 201.2579 | 181.8259 | -1.1204 | -0.0056243 | 191.5419 | -9.716 | 194.7806 | 0.96085 | -0.048739 | 0.96135 | -0.048765
40.74 | -19.7976 | -0.002057 | -0.010525 | 200.9663 | 181.1687 | -0.8288 | -0.0041605 | 191.0675 | -9.8988 | 194.3671 | 0.95847 | -0.049656 | 0.95897 | -0.049682
40.76 | -19.2753 | -0.002244 | -0.010525 | 200.6771 | 181.4018 | -0.5396 | -0.0027087 | 191.0395 | -9.6376 | 194.252 | 0.95833 | -0.048346 | 0.95883 | -0.048372
40.78 | -19.1186 | -0.002244 | -0.010668 | 200.5867 | 181.4681 | -0.4492 | -0.0022549 | 191.0274 | -9.5593 | 194.2138 | 0.95827 | -0.047953 | 0.95877 | -0.047978
40.8 | -19.3536 | -0.002431 | -0.010525 | 200.4301 | 181.0765 | -0.2926 | -0.0014688 | 190.7533 | -9.6768 | 193.9789 | 0.95689 | -0.048543 | 0.9574 | -0.048568
40.82 | -18.2828 | -0.002431 | -0.009809 | 200.1484 | 181.8656 | -0.0109 | -5.4717e-05 | 191.007 | -9.1414 | 194.0541 | 0.95817 | -0.045857 | 0.95867 | -0.045881
40.84 | -16.5851 | -0.002431 | -0.0088782 | 199.7935 | 183.2084 | 0.344 | 0.0017268 | 191.5009 | -8.2926 | 194.2651 | 0.96064 | -0.041599 | 0.96115 | -0.041621
40.86 | -15.6448 | -0.002244 | -0.0083054 | 199.579 | 183.9342 | 0.5585 | 0.0028036 | 191.7566 | -7.8224 | 194.3641 | 0.96193 | -0.03924 | 0.96243 | -0.039261
40.88 | -13.921 | -0.001683 | -0.0070882 | 199.1074 | 185.1864 | 1.0301 | 0.005171 | 192.1469 | -6.9605 | 194.4671 | 0.96388 | -0.034917 | 0.96439 | -0.034935
40.9 | -11.7532 | -0.001309 | -0.0060143 | 197.8277 | 186.0745 | 1.3098 | 0.0065751 | 191.9511 | -5.8766 | 193.91 | 0.9629 | -0.029479 | 0.96341 | -0.029495
40.92 | -9.4809 | -0.001122 | -0.0045823 | 197.7475 | 188.2666 | 1.39 | 0.0069777 | 193.007 | -4.7405 | 194.5872 | 0.9682 | -0.02378 | 0.96871 | -0.023793
40.94 | -7.3654 | -0.00037401 | -0.0032219 | 197.6385 | 190.2731 | 1.499 | 0.0075248 | 193.9558 | -3.6827 | 195.1834 | 0.97296 | -0.018474 | 0.97347 | -0.018483
40.96 | -5.3804 | 0.000187 | -0.0022196 | 197.6187 | 192.2383 | 1.5188 | 0.0076242 | 194.9285 | -2.6902 | 195.8252 | 0.97784 | -0.013495 | 0.97835 | -0.013502
40.98 | -2.4551 | 0.00093501 | -0.00078758 | 197.5352 | 195.0801 | 1.6023 | 0.0080434 | 196.3076 | -1.2276 | 196.7168 | 0.98476 | -0.0061579 | 0.98527 | -0.0061611
41 | 0.13059 | 0.001683 | 0.00064439 | 197.5868 | 197.7174 | 1.5507 | 0.0077844 | 197.6521 | 0.065296 | 197.6303 | 0.9915 | 0.00032755 | 0.99202 | 0.00032772
41.02 | 2.5596 | 0.002057 | 0.0020764 | 197.5109 | 200.0705 | 1.6266 | 0.0081654 | 198.7907 | 1.2798 | 198.3641 | 0.99721 | 0.00642 | 0.99774 | 0.0064233
41.04 | 5.2759 | 0.002805 | 0.0033651 | 196.5632 | 201.8391 | 1.5743 | 0.0079028 | 199.2011 | 2.6379 | 198.3218 | 0.99927 | 0.013233 | 0.9998 | 0.01324
41.06 | 7.0781 | 0.003179 | 0.0046539 | 196.5658 | 203.6439 | 1.5717 | 0.0078898 | 200.1048 | 3.539 | 198.9252 | 1.0038 | 0.017753 | 1.0043 | 0.017762
41.08 | 9.6115 | 0.0037401 | 0.0057279 | 196.6334 | 206.2449 | 1.5041 | 0.0075504 | 201.4392 | 4.8058 | 199.8372 | 1.0105 | 0.024108 | 1.011 | 0.02412
41.1 | 11.8055 | 0.0044881 | 0.0070166 | 196.6054 | 208.4109 | 1.5321 | 0.007691 | 202.5081 | 5.9027 | 200.5406 | 1.0159 | 0.02961 | 1.0164 | 0.029626
41.12 | 13.7643 | 0.0050491 | 0.0081622 | 196.671 | 210.4353 | 1.4665 | 0.0073617 | 203.5532 | 6.8822 | 201.2591 | 1.0211 | 0.034524 | 1.0216 | 0.034542
41.14 | 15.462 | 0.0057971 | 0.0089498 | 196.8112 | 212.2732 | 1.3263 | 0.0066579 | 204.5422 | 7.731 | 201.9652 | 1.0261 | 0.038782 | 1.0266 | 0.038802
41.16 | 16.8724 | 0.0059841 | 0.0098806 | 196.9258 | 213.7982 | 1.2117 | 0.0060826 | 205.362 | 8.4362 | 202.5499 | 1.0302 | 0.042319 | 1.0307 | 0.042341
41.18 | 18.2044 | 0.0063581 | 0.010453 | 196.9379 | 215.1423 | 1.1996 | 0.0060219 | 206.0401 | 9.1022 | 203.006 | 1.0336 | 0.04566 | 1.0341 | 0.045684
41.2 | 19.3275 | 0.0067321 | 0.011098 | 197.0903 | 216.4178 | 1.0472 | 0.0052568 | 206.7541 | 9.6638 | 203.5328 | 1.0372 | 0.048477 | 1.0377 | 0.048503
41.22 | 19.2492 | 0.0069191 | 0.011527 | 197.3356 | 216.5848 | 0.8019 | 0.0040255 | 206.9602 | 9.6246 | 203.752 | 1.0382 | 0.048281 | 1.0387 | 0.048306
41.24 | 20.32 | 0.0072931 | 0.011814 | 197.3245 | 217.6445 | 0.813 | 0.0040812 | 207.4845 | 10.16 | 204.0978 | 1.0408 | 0.050967 | 1.0414 | 0.050993
41.26 | 19.7454 | 0.0074801 | 0.011814 | 197.7129 | 217.4583 | 0.4246 | 0.0021315 | 207.5856 | 9.8727 | 204.2947 | 1.0413 | 0.049525 | 1.0419 | 0.049551
41.28 | 19.6148 | 0.0076671 | 0.011885 | 197.7165 | 217.3313 | 0.421 | 0.0021134 | 207.5239 | 9.8074 | 204.2548 | 1.041 | 0.049198 | 1.0416 | 0.049224
41.3 | 19.1708 | 0.0078541 | 0.011671 | 198.0048 | 217.1756 | 0.1327 | 0.00066614 | 207.5902 | 9.5854 | 204.3951 | 1.0414 | 0.048084 | 1.0419 | 0.048109
41.32 | 18.0216 | 0.0078541 | 0.011026 | 198.1884 | 216.21 | -0.0509 | -0.00025551 | 207.1992 | 9.0108 | 204.1956 | 1.0394 | 0.045202 | 1.0399 | 0.045225
41.34 | 16.9769 | 0.0078541 | 0.01031 | 198.4338 | 215.4107 | -0.2963 | -0.0014874 | 206.9222 | 8.4884 | 204.0928 | 1.038 | 0.042581 | 1.0385 | 0.042604
41.36 | 15.4881 | 0.0074801 | 0.0093794 | 198.8072 | 214.2953 | -0.6697 | -0.0033618 | 206.5513 | 7.7441 | 203.9699 | 1.0361 | 0.038847 | 1.0367 | 0.038868
41.38 | 13.8166 | 0.0074801 | 0.0082338 | 199.2331 | 213.0497 | -1.0956 | -0.0054998 | 206.1414 | 6.9083 | 203.8386 | 1.0341 | 0.034655 | 1.0346 | 0.034673
41.4 | 11.7271 | 0.0069191 | 0.0072314 | 199.4483 | 211.1754 | -1.3108 | -0.0065801 | 205.3119 | 5.8636 | 203.3573 | 1.0299 | 0.029414 | 1.0305 | 0.029429
41.42 | 9.4026 | 0.0063581 | 0.0060143 | 200.4673 | 209.8699 | -1.3298 | -0.0066755 | 205.1686 | 4.7013 | 203.6015 | 1.0292 | 0.023584 | 1.0297 | 0.023596
41.44 | 7.2609 | 0.0057971 | 0.0046539 | 200.6854 | 207.9463 | -1.5479 | -0.0077703 | 204.3158 | 3.6304 | 203.1057 | 1.0249 | 0.018212 | 1.0255 | 0.018221
41.46 | 4.8058 | 0.0052361 | 0.0034367 | 200.6786 | 205.4844 | -1.5411 | -0.0077362 | 203.0815 | 2.4029 | 202.2805 | 1.0187 | 0.012054 | 1.0193 | 0.01206
41.48 | 2.1939 | 0.0044881 | 0.002148 | 200.7146 | 202.9085 | -1.5771 | -0.0079169 | 201.8116 | 1.097 | 201.4459 | 1.0124 | 0.0055028 | 1.0129 | 0.0055057
41.5 | -0.62684 | 0.0041141 | 0.00064439 | 200.8064 | 200.1796 | -1.6689 | -0.0083777 | 200.493 | -0.31342 | 200.5975 | 1.0058 | -0.0015722 | 1.0063 | -0.0015731
41.52 | -2.8991 | 0.0035531 | -0.00057279 | 200.7917 | 197.8926 | -1.6542 | -0.0083039 | 199.3421 | -1.4496 | 199.8253 | 0.99998 | -0.0072716 | 1.0005 | -0.0072754
41.54 | -5.0931 | 0.003179 | -0.0019332 | 201.8193 | 196.7262 | -1.6818 | -0.0084425 | 199.2728 | -2.5465 | 200.1216 | 0.99963 | -0.012774 | 1.0002 | -0.012781
41.56 | -7.4176 | 0.002431 | -0.0030787 | 201.7557 | 194.3381 | -1.6182 | -0.0081232 | 198.0469 | -3.7088 | 199.2832 | 0.99348 | -0.018605 | 0.994 | -0.018615
41.58 | -9.8988 | 0.002244 | -0.0044391 | 201.8987 | 191.9999 | -1.7612 | -0.008841 | 196.9493 | -4.9494 | 198.5991 | 0.98797 | -0.024828 | 0.98849 | -0.024841
41.6 | -11.3876 | 0.001496 | -0.0056563 | 201.7786 | 190.391 | -1.6411 | -0.0082382 | 196.0848 | -5.6938 | 197.9827 | 0.98364 | -0.028562 | 0.98415 | -0.028577
41.62 | -13.5815 | 0.001122 | -0.0066587 | 201.8199 | 188.2384 | -1.6824 | -0.0084455 | 195.0291 | -6.7908 | 197.2927 | 0.97834 | -0.034065 | 0.97886 | -0.034083
41.64 | -15.5143 | 0.00037401 | -0.0077326 | 201.7332 | 186.2189 | -1.5957 | -0.0080103 | 193.9761 | -7.7571 | 196.5618 | 0.97306 | -0.038913 | 0.97357 | -0.038933
41.66 | -17.3948 | -0.000187 | -0.008735 | 201.7908 | 184.396 | -1.6533 | -0.0082994 | 193.0934 | -8.6974 | 195.9925 | 0.96863 | -0.043629 | 0.96914 | -0.043652
41.68 | -18.3611 | -0.00074801 | -0.0093794 | 201.6257 | 183.2646 | -1.4882 | -0.0074706 | 192.4451 | -9.1806 | 195.5053 | 0.96538 | -0.046053 | 0.96589 | -0.046078
41.7 | -19.0402 | -0.001309 | -0.0099522 | 201.4472 | 182.407 | -1.3097 | -0.0065746 | 191.9271 | -9.5201 | 195.1005 | 0.96278 | -0.047757 | 0.96329 | -0.047782
41.72 | -19.5887 | -0.001683 | -0.010382 | 201.2961 | 181.7074 | -1.1586 | -0.0058161 | 191.5017 | -9.7944 | 194.7665 | 0.96065 | -0.049132 | 0.96115 | -0.049158
41.74 | -20.0327 | -0.001683 | -0.010668 | 201.0059 | 180.9732 | -0.8684 | -0.0043593 | 190.9895 | -10.0164 | 194.3283 | 0.95808 | -0.050246 | 0.95858 | -0.050272
41.76 | -19.5365 | -0.002057 | -0.010668 | 200.7345 | 181.198 | -0.597 | -0.0029969 | 190.9663 | -9.7682 | 194.2223 | 0.95796 | -0.049001 | 0.95846 | -0.049027
41.78 | -19.2492 | -0.002244 | -0.010668 | 200.5831 | 181.3339 | -0.4456 | -0.0022369 | 190.9585 | -9.6246 | 194.1667 | 0.95792 | -0.048281 | 0.95843 | -0.048306
41.8 | -19.4059 | -0.002431 | -0.010525 | 200.5535 | 181.1476 | -0.416 | -0.0020883 | 190.8506 | -9.7029 | 194.0849 | 0.95738 | -0.048674 | 0.95788 | -0.048699
41.82 | -18.4917 | -0.002431 | -0.0099522 | 200.3001 | 181.8084 | -0.1626 | -0.00081624 | 191.0542 | -9.2459 | 194.1362 | 0.9584 | -0.046381 | 0.95891 | -0.046405
41.84 | -16.8985 | -0.002244 | -0.009093 | 199.9889 | 183.0904 | 0.1486 | 0.00074596 | 191.5396 | -8.4493 | 194.3561 | 0.96084 | -0.042385 | 0.96134 | -0.042407
41.86 | -15.7754 | -0.002057 | -0.0081622 | 199.6492 | 183.8738 | 0.4883 | 0.0024512 | 191.7615 | -7.8877 | 194.3907 | 0.96195 | -0.039568 | 0.96246 | -0.039589
41.88 | -13.5293 | -0.001683 | -0.006945 | 198.192 | 184.6627 | 0.9455 | 0.0047463 | 191.4274 | -6.7646 | 193.6822 | 0.96027 | -0.033934 | 0.96078 | -0.033952
41.9 | -11.6487 | -0.001122 | -0.0059427 | 198.0503 | 186.4016 | 1.0872 | 0.0054576 | 192.2259 | -5.8244 | 194.1674 | 0.96428 | -0.029217 | 0.96479 | -0.029233
41.92 | -9.6376 | -0.00056101 | -0.0046539 | 197.9652 | 188.3276 | 1.1723 | 0.0058848 | 193.1464 | -4.8188 | 194.7527 | 0.9689 | -0.024173 | 0.96941 | -0.024186
41.94 | -7.287 | -0.000187 | -0.0032219 | 197.8586 | 190.5716 | 1.2789 | 0.0064199 | 194.2151 | -3.6435 | 195.4296 | 0.97426 | -0.018277 | 0.97477 | -0.018287
41.96 | -5.1453 | 0.00037401 | -0.0020764 | 197.8475 | 192.7022 | 1.29 | 0.0064757 | 195.2749 | -2.5726 | 196.1324 | 0.97958 | -0.012905 | 0.98009 | -0.012912
41.98 | -2.7947 | 0.00074801 | -0.00071598 | 197.7595 | 194.9648 | 1.378 | 0.0069174 | 196.3622 | -1.3973 | 196.8279 | 0.98503 | -0.0070095 | 0.98555 | -0.0070132
42 | 0.078355 | 0.001309 | 0.00064439 | 197.7391 | 197.8175 | 1.3984 | 0.0070198 | 197.7783 | 0.039177 | 197.7652 | 0.99213 | 0.00019653 | 0.99265 | 0.00019663
42.02 | 2.8991 | 0.002057 | 0.0020048 | 196.5375 | 199.4366 | 1.6 | 0.0080318 | 197.9871 | 1.4496 | 197.5039 | 0.99318 | 0.0072716 | 0.9937 | 0.0072754
42.04 | 4.9102 | 0.002618 | 0.0032935 | 196.609 | 201.5192 | 1.5285 | 0.0076729 | 199.0641 | 2.4551 | 198.2457 | 0.99858 | 0.012316 | 0.99911 | 0.012322
42.06 | 7.2609 | 0.003366 | 0.0045107 | 196.6078 | 203.8687 | 1.5297 | 0.0076789 | 200.2382 | 3.6304 | 199.0281 | 1.0045 | 0.018212 | 1.005 | 0.018221
42.08 | 9.5593 | 0.0041141 | 0.0058711 | 196.5397 | 206.099 | 1.5978 | 0.0080208 | 201.3193 | 4.7796 | 199.7261 | 1.0099 | 0.023977 | 1.0104 | 0.023989
42.1 | 11.8055 | 0.0041141 | 0.0070166 | 196.5417 | 208.3472 | 1.5958 | 0.0080108 | 202.4444 | 5.9027 | 200.4769 | 1.0155 | 0.02961 | 1.0161 | 0.029626
42.12 | 13.5554 | 0.0048621 | 0.0080906 | 196.6938 | 210.2492 | 1.4437 | 0.0072472 | 203.4715 | 6.7777 | 201.2123 | 1.0207 | 0.034 | 1.0212 | 0.034017
42.14 | 15.3053 | 0.0056101 | 0.0091646 | 196.7875 | 212.0928 | 1.35 | 0.0067769 | 204.4402 | 7.6527 | 201.8893 | 1.0256 | 0.038389 | 1.0261 | 0.038409
42.16 | 16.6896 | 0.0061711 | 0.009809 | 196.9658 | 213.6554 | 1.1717 | 0.0058818 | 205.3106 | 8.3448 | 202.529 | 1.0299 | 0.041861 | 1.0305 | 0.041883
42.18 | 18.3873 | 0.0067321 | 0.010668 | 197.0507 | 215.438 | 1.0868 | 0.0054556 | 206.2443 | 9.1936 | 203.1798 | 1.0346 | 0.046119 | 1.0351 | 0.046143
42.2 | 18.4917 | 0.0071061 | 0.011098 | 197.2795 | 215.7712 | 0.858 | 0.0043071 | 206.5254 | 9.2459 | 203.4434 | 1.036 | 0.046381 | 1.0366 | 0.046405
42.22 | 19.7976 | 0.0072931 | 0.011599 | 197.3029 | 217.1005 | 0.8346 | 0.0041896 | 207.2017 | 9.8988 | 203.9021 | 1.0394 | 0.049656 | 1.04 | 0.049682
42.24 | 19.9805 | 0.0076671 | 0.011814 | 197.6038 | 217.5843 | 0.5337 | 0.0026791 | 207.594 | 9.9902 | 204.264 | 1.0414 | 0.050115 | 1.0419 | 0.050141
42.26 | 19.9544 | 0.0080411 | 0.012029 | 197.7109 | 217.6653 | 0.4266 | 0.0021415 | 207.6881 | 9.9772 | 204.3624 | 1.0418 | 0.050049 | 1.0424 | 0.050076
42.28 | 19.7454 | 0.0080411 | 0.011885 | 197.879 | 217.6244 | 0.2585 | 0.0012976 | 207.7517 | 9.8727 | 204.4608 | 1.0422 | 0.049525 | 1.0427 | 0.049551
42.3 | 19.2753 | 0.0080411 | 0.011527 | 198.0024 | 217.2777 | 0.1351 | 0.00067819 | 207.64 | 9.6376 | 204.4275 | 1.0416 | 0.048346 | 1.0422 | 0.048372
42.32 | 17.8649 | 0.0080411 | 0.010955 | 198.292 | 216.1569 | -0.1545 | -0.00077558 | 207.2244 | 8.9324 | 204.247 | 1.0395 | 0.044809 | 1.0401 | 0.044832
42.34 | 17.0552 | 0.0080411 | 0.01031 | 198.4512 | 215.5064 | -0.3137 | -0.0015747 | 206.9788 | 8.5276 | 204.1363 | 1.0383 | 0.042778 | 1.0388 | 0.0428
42.36 | 15.227 | 0.0080411 | 0.009451 | 198.8528 | 214.0798 | -0.7153 | -0.0035907 | 206.4663 | 7.6135 | 203.9285 | 1.0357 | 0.038192 | 1.0363 | 0.038212
42.38 | 13.6337 | 0.0074801 | 0.0082338 | 200.3109 | 213.9446 | -1.1734 | -0.0058904 | 207.1278 | 6.8169 | 204.8555 | 1.039 | 0.034196 | 1.0396 | 0.034214
42.4 | 11.5965 | 0.0069191 | 0.0073746 | 199.4761 | 211.0726 | -1.3386 | -0.0067196 | 205.2744 | 5.7983 | 203.3416 | 1.0297 | 0.029086 | 1.0303 | 0.029102
42.42 | 9.3503 | 0.0063581 | 0.0060143 | 200.6301 | 209.9804 | -1.4926 | -0.0074927 | 205.3053 | 4.6752 | 203.7469 | 1.0299 | 0.023452 | 1.0304 | 0.023465
42.44 | 7.4176 | 0.0057971 | 0.0047971 | 200.6376 | 208.0552 | -1.5001 | -0.0075304 | 204.3464 | 3.7088 | 203.1101 | 1.0251 | 0.018605 | 1.0256 | 0.018615
42.46 | 4.9886 | 0.0054231 | 0.0036515 | 200.5814 | 205.57 | -1.4439 | -0.0072482 | 203.0757 | 2.4943 | 202.2443 | 1.0187 | 0.012512 | 1.0192 | 0.012519
42.48 | 2.4812 | 0.0050491 | 0.0022911 | 200.6887 | 203.1699 | -1.5512 | -0.0077869 | 201.9293 | 1.2406 | 201.5158 | 1.013 | 0.0062234 | 1.0135 | 0.0062267
42.5 | 0.23506 | 0.0044881 | 0.00093078 | 200.7491 | 200.9842 | -1.6116 | -0.0080901 | 200.8666 | 0.11753 | 200.8275 | 1.0076 | 0.00058959 | 1.0082 | 0.0005899
42.52 | -2.4812 | 0.0037401 | -0.00042959 | 201.7822 | 199.301 | -1.6447 | -0.0082562 | 200.5416 | -1.2406 | 200.9551 | 1.006 | -0.0062234 | 1.0065 | -0.0062267
42.54 | -4.9886 | 0.003179 | -0.0017184 | 201.8587 | 196.8701 | -1.7212 | -0.0086403 | 199.3644 | -2.4943 | 200.1958 | 1.0001 | -0.012512 | 1.0006 | -0.012519
42.56 | -7.287 | 0.002805 | -0.0030787 | 201.9722 | 194.6852 | -1.8347 | -0.00921 | 198.3287 | -3.6435 | 199.5432 | 0.99489 | -0.018277 | 0.99542 | -0.018287
42.58 | -9.4548 | 0.002431 | -0.0044391 | 202.0516 | 192.5968 | -1.9141 | -0.0096086 | 197.3242 | -4.7274 | 198.9 | 0.98986 | -0.023715 | 0.99037 | -0.023727
42.6 | -11.6749 | 0.001683 | -0.0056563 | 202.0053 | 190.3304 | -1.8678 | -0.0093762 | 196.1679 | -5.8374 | 198.1137 | 0.98405 | -0.029283 | 0.98457 | -0.029298
42.62 | -13.8166 | 0.00093501 | -0.0066587 | 201.817 | 188.0004 | -1.6795 | -0.0084309 | 194.9087 | -6.9083 | 197.2115 | 0.97774 | -0.034655 | 0.97825 | -0.034673
42.64 | -15.3053 | 0.000187 | -0.0077326 | 201.6448 | 186.3395 | -1.5073 | -0.0075665 | 193.9921 | -7.6527 | 196.543 | 0.97314 | -0.038389 | 0.97365 | -0.038409
42.66 | -17.2642 | -0.00037401 | -0.008735 | 201.6953 | 184.4311 | -1.5578 | -0.00782 | 193.0632 | -8.6321 | 195.9406 | 0.96848 | -0.043302 | 0.96899 | -0.043325
42.68 | -17.9171 | -0.00093501 | -0.0093794 | 201.4619 | 183.5448 | -1.3244 | -0.0066484 | 192.5033 | -8.9586 | 195.4895 | 0.96567 | -0.04494 | 0.96618 | -0.044963
42.7 | -18.8052 | -0.001309 | -0.0099522 | 201.348 | 182.5428 | -1.2105 | -0.0060766 | 191.9454 | -9.4026 | 195.0796 | 0.96287 | -0.047167 | 0.96338 | -0.047192
42.72 | -19.7715 | -0.001496 | -0.010525 | 201.3084 | 181.5369 | -1.1709 | -0.0058778 | 191.4226 | -9.8858 | 194.7179 | 0.96025 | -0.049591 | 0.96075 | -0.049617
42.74 | -19.5887 | -0.002057 | -0.010668 | 200.9522 | 181.3635 | -0.8147 | -0.0040897 | 191.1578 | -9.7944 | 194.4226 | 0.95892 | -0.049132 | 0.95943 | -0.049158
42.76 | -19.5626 | -0.002244 | -0.010668 | 200.7623 | 181.1997 | -0.6248 | -0.0031364 | 190.981 | -9.7813 | 194.2414 | 0.95804 | -0.049067 | 0.95854 | -0.049093
42.78 | -19.3536 | -0.002431 | -0.010668 | 200.6909 | 181.3373 | -0.5534 | -0.002778 | 191.0141 | -9.6768 | 194.2397 | 0.9582 | -0.048543 | 0.9587 | -0.048568
42.8 | -19.1186 | -0.002431 | -0.010382 | 200.516 | 181.3974 | -0.3785 | -0.0019 | 190.9567 | -9.5593 | 194.1431 | 0.95791 | -0.047953 | 0.95842 | -0.047978
42.82 | -17.9955 | -0.002431 | -0.009809 | 200.1868 | 182.1913 | -0.0493 | -0.00024748 | 191.1891 | -8.9977 | 194.1883 | 0.95908 | -0.045136 | 0.95958 | -0.04516
42.84 | -16.9246 | -0.002431 | -0.0091646 | 199.9661 | 183.0415 | 0.1714 | 0.00086041 | 191.5038 | -8.4623 | 194.3246 | 0.96066 | -0.04245 | 0.96116 | -0.042473
42.86 | -15.462 | -0.002244 | -0.0083054 | 198.5732 | 183.1112 | 0.5643 | 0.0028327 | 190.8422 | -7.731 | 193.4192 | 0.95734 | -0.038782 | 0.95784 | -0.038802
42.88 | -13.7643 | -0.001683 | -0.006945 | 199.1277 | 185.3634 | 1.0098 | 0.0050691 | 192.2455 | -6.8822 | 194.5396 | 0.96438 | -0.034524 | 0.96488 | -0.034542
42.9 | -12.1189 | -0.001122 | -0.0060143 | 198.0507 | 185.9318 | 1.0868 | 0.0054556 | 191.9913 | -6.0594 | 194.0111 | 0.9631 | -0.030397 | 0.96361 | -0.030412
42.92 | -9.6899 | -0.00074801 | -0.0045823 | 198.11 | 188.4201 | 1.0275 | 0.0051579 | 193.2651 | -4.8449 | 194.88 | 0.96949 | -0.024304 | 0.97 | -0.024317
42.94 | -7.0781 | -0.00037401 | -0.0032219 | 197.9511 | 190.873 | 1.1864 | 0.0059556 | 194.4121 | -3.539 | 195.5917 | 0.97525 | -0.017753 | 0.97576 | -0.017762
42.96 | -4.9102 | 0.000187 | -0.0020764 | 197.9554 | 193.0452 | 1.1821 | 0.005934 | 195.5003 | -2.4551 | 196.3187 | 0.98071 | -0.012316 | 0.98122 | -0.012322
42.98 | -2.4029 | 0.00093501 | -0.00085918 | 197.8406 | 195.4377 | 1.2969 | 0.0065103 | 196.6392 | -1.2014 | 197.0396 | 0.98642 | -0.0060269 | 0.98694 | -0.0060301
43 | -0.026118 | 0.001496 | 0.00064439 | 197.7693 | 197.7432 | 1.3682 | 0.0068682 | 197.7562 | -0.013059 | 197.7606 | 0.99202 | -6.551e-05 | 0.99254 | -6.5544e-05
43.02 | 2.5596 | 0.002244 | 0.002148 | 196.7366 | 199.2962 | 1.4009 | 0.0070324 | 198.0164 | 1.2798 | 197.5898 | 0.99333 | 0.00642 | 0.99385 | 0.0064233
43.04 | 4.8319 | 0.002431 | 0.0032935 | 196.5934 | 201.4253 | 1.5441 | 0.0077512 | 199.0093 | 2.4159 | 198.204 | 0.99831 | 0.012119 | 0.99883 | 0.012126
43.06 | 7.1042 | 0.002992 | 0.0045107 | 196.7524 | 203.8566 | 1.3851 | 0.0069531 | 200.3045 | 3.5521 | 199.1205 | 1.0048 | 0.017819 | 1.0053 | 0.017828
43.08 | 9.5593 | 0.0035531 | 0.0058711 | 196.6793 | 206.2386 | 1.4582 | 0.00732 | 201.4589 | 4.7796 | 199.8657 | 1.0106 | 0.023977 | 1.0111 | 0.023989
43.1 | 11.8316 | 0.0044881 | 0.0070166 | 196.6772 | 208.5088 | 1.4603 | 0.0073306 | 202.593 | 5.9158 | 200.6211 | 1.0163 | 0.029676 | 1.0168 | 0.029691
43.12 | 13.921 | 0.0050491 | 0.0080906 | 196.7292 | 210.6502 | 1.4083 | 0.0070695 | 203.6897 | 6.9605 | 201.3695 | 1.0218 | 0.034917 | 1.0223 | 0.034935
43.14 | 15.1225 | 0.0057971 | 0.009093 | 196.895 | 212.0175 | 1.2425 | 0.0062372 | 204.4562 | 7.5612 | 201.9358 | 1.0256 | 0.03793 | 1.0262 | 0.03795
43.16 | 16.7157 | 0.0059841 | 0.0098806 | 196.9996 | 213.7153 | 1.1379 | 0.0057121 | 205.3574 | 8.3578 | 202.5715 | 1.0302 | 0.041926 | 1.0307 | 0.041948
43.18 | 17.9171 | 0.0065451 | 0.010597 | 197.2067 | 215.1238 | 0.9308 | 0.0046725 | 206.1653 | 8.9586 | 203.1791 | 1.0342 | 0.04494 | 1.0347 | 0.044963
43.2 | 19.0402 | 0.0071061 | 0.011098 | 197.2782 | 216.3184 | 0.8593 | 0.0043136 | 206.7983 | 9.5201 | 203.6249 | 1.0374 | 0.047757 | 1.0379 | 0.047782
43.22 | 20.1372 | 0.0072931 | 0.011671 | 197.4236 | 217.5608 | 0.7139 | 0.0035837 | 207.4922 | 10.0686 | 204.136 | 1.0409 | 0.050508 | 1.0414 | 0.050534
43.24 | 20.1372 | 0.0076671 | 0.011814 | 197.6264 | 217.7636 | 0.5111 | 0.0025657 | 207.695 | 10.0686 | 204.3388 | 1.0419 | 0.050508 | 1.0424 | 0.050534
43.26 | 19.876 | 0.0078541 | 0.011957 | 197.7918 | 217.6678 | 0.3457 | 0.0017354 | 207.7298 | 9.938 | 204.4171 | 1.0421 | 0.049853 | 1.0426 | 0.049879
43.28 | 19.9021 | 0.0078541 | 0.011957 | 197.9802 | 217.8823 | 0.1573 | 0.00078963 | 207.9313 | 9.9511 | 204.6142 | 1.0431 | 0.049918 | 1.0436 | 0.049945
43.3 | 18.988 | 0.0080411 | 0.011384 | 198.1805 | 217.1685 | -0.043 | -0.00021586 | 207.6745 | 9.494 | 204.5098 | 1.0418 | 0.047626 | 1.0423 | 0.047651
43.32 | 18.0477 | 0.0080411 | 0.010955 | 198.3548 | 216.4025 | -0.2173 | -0.0010908 | 207.3787 | 9.0239 | 204.3707 | 1.0403 | 0.045267 | 1.0408 | 0.045291
43.34 | 17.0291 | 0.0080411 | 0.01031 | 198.5361 | 215.5652 | -0.3986 | -0.0020009 | 207.0507 | 8.5146 | 204.2125 | 1.0386 | 0.042712 | 1.0392 | 0.042735
43.36 | 15.3575 | 0.0078541 | 0.0095942 | 198.887 | 214.2445 | -0.7495 | -0.0037624 | 206.5658 | 7.6788 | 204.0062 | 1.0362 | 0.03852 | 1.0368 | 0.03854
43.38 | 13.7643 | 0.0072931 | 0.008377 | 199.2442 | 213.0085 | -1.1067 | -0.0055555 | 206.1264 | 6.8822 | 203.8323 | 1.034 | 0.034524 | 1.0346 | 0.034542
43.4 | 11.8055 | 0.0071061 | 0.0073746 | 199.5298 | 211.3353 | -1.3923 | -0.0069892 | 205.4325 | 5.9027 | 203.465 | 1.0305 | 0.02961 | 1.0311 | 0.029626
43.42 | 9.4026 | 0.0065451 | 0.0060143 | 200.7471 | 210.1497 | -1.6096 | -0.00808 | 205.4484 | 4.7013 | 203.8813 | 1.0306 | 0.023584 | 1.0312 | 0.023596
43.44 | 7.4959 | 0.0059841 | 0.0047971 | 200.7313 | 208.2272 | -1.5938 | -0.0080007 | 204.4793 | 3.748 | 203.2299 | 1.0257 | 0.018801 | 1.0263 | 0.018811
43.46 | 4.6752 | 0.0056101 | 0.0036515 | 200.8632 | 205.5384 | -1.7257 | -0.0086628 | 203.2008 | 2.3376 | 202.4216 | 1.0193 | 0.011726 | 1.0199 | 0.011732
43.48 | 2.0895 | 0.0048621 | 0.0022911 | 200.9247 | 203.0142 | -1.7872 | -0.0089716 | 201.9694 | 1.0447 | 201.6212 | 1.0132 | 0.0052408 | 1.0137 | 0.0052435
43.5 | 0 | 0.0043011 | 0.00078758 | 200.9025 | 200.9025 | -1.765 | -0.0088601 | 200.9025 | 0 | 200.9025 | 1.0078 | 0 | 1.0083 | 0
43.52 | -2.4812 | 0.0039271 | -0.00042959 | 200.7929 | 198.3117 | -1.6554 | -0.0083099 | 199.5523 | -1.2406 | 199.9658 | 1.001 | -0.0062234 | 1.0016 | -0.0062267
43.54 | -5.2498 | 0.003179 | -0.0017184 | 200.9987 | 195.7489 | -1.8612 | -0.009343 | 198.3738 | -2.6249 | 199.2488 | 0.99512 | -0.013167 | 0.99564 | -0.013174
43.56 | -7.4959 | 0.002431 | -0.0030787 | 202.0875 | 194.5916 | -1.95 | -0.0097888 | 198.3395 | -3.748 | 199.5889 | 0.99495 | -0.018801 | 0.99547 | -0.018811
43.58 | -9.8466 | 0.002244 | -0.0045823 | 202.1287 | 192.2821 | -1.9912 | -0.0099956 | 197.2054 | -4.9233 | 198.8465 | 0.98926 | -0.024697 | 0.98978 | -0.02471
43.6 | -11.7271 | 0.001496 | -0.0056563 | 201.9924 | 190.2653 | -1.8549 | -0.0093114 | 196.1288 | -5.8636 | 198.0834 | 0.98386 | -0.029414 | 0.98438 | -0.029429
43.62 | -13.3464 | 0.00074801 | -0.0066587 | 201.8087 | 188.4623 | -1.6712 | -0.0083893 | 195.1355 | -6.6732 | 197.3599 | 0.97888 | -0.033475 | 0.97939 | -0.033493
43.64 | -15.5143 | 0.00074801 | -0.0077326 | 201.7644 | 186.2501 | -1.6269 | -0.0081669 | 194.0073 | -7.7571 | 196.593 | 0.97322 | -0.038913 | 0.97373 | -0.038933
43.66 | -16.6373 | 0.000187 | -0.0085918 | 201.7809 | 185.1436 | -1.6434 | -0.0082497 | 193.4622 | -8.3187 | 196.2351 | 0.97048 | -0.04173 | 0.97099 | -0.041752
43.68 | -17.8649 | -0.00056101 | -0.0093078 | 201.6412 | 183.7763 | -1.5037 | -0.0075484 | 192.7088 | -8.9324 | 195.6862 | 0.9667 | -0.044809 | 0.96721 | -0.044832
43.7 | -19.1186 | -0.00093501 | -0.0099522 | 201.5419 | 182.4233 | -1.4044 | -0.0070499 | 191.9826 | -9.5593 | 195.169 | 0.96306 | -0.047953 | 0.96357 | -0.047978
43.72 | -19.1969 | -0.001496 | -0.01031 | 201.3646 | 182.1677 | -1.2271 | -0.0061599 | 191.7661 | -9.5985 | 194.9656 | 0.96197 | -0.04815 | 0.96248 | -0.048175
43.74 | -20.1111 | -0.00187 | -0.010668 | 201.2337 | 181.1226 | -1.0962 | -0.0055028 | 191.1782 | -10.0555 | 194.53 | 0.95902 | -0.050443 | 0.95953 | -0.050469
43.76 | -19.6932 | -0.002057 | -0.010525 | 200.8561 | 181.1629 | -0.7186 | -0.0036073 | 191.0095 | -9.8466 | 194.2917 | 0.95818 | -0.049394 | 0.95868 | -0.04942
43.78 | -19.3536 | -0.002244 | -0.010525 | 200.7024 | 181.3488 | -0.5649 | -0.0028357 | 191.0256 | -9.6768 | 194.2512 | 0.95826 | -0.048543 | 0.95876 | -0.048568
43.8 | -18.8052 | -0.002431 | -0.010382 | 200.6384 | 181.8332 | -0.5009 | -0.0025145 | 191.2358 | -9.4026 | 194.37 | 0.95931 | -0.047167 | 0.95982 | -0.047192
43.82 | -18.4917 | -0.002431 | -0.0099522 | 200.335 | 181.8433 | -0.1975 | -0.00099143 | 191.0891 | -9.2459 | 194.1711 | 0.95858 | -0.046381 | 0.95908 | -0.046405
43.84 | -16.8724 | -0.002431 | -0.009093 | 199.9956 | 183.1232 | 0.1419 | 0.00071232 | 191.5594 | -8.4362 | 194.3715 | 0.96094 | -0.042319 | 0.96144 | -0.042341
43.86 | -15.3053 | -0.002057 | -0.0081622 | 198.6753 | 183.37 | 0.4622 | 0.0023202 | 191.0226 | -7.6527 | 193.5735 | 0.95824 | -0.038389 | 0.95875 | -0.038409
43.88 | -13.7643 | -0.00187 | -0.006945 | 199.1956 | 185.4313 | 0.9419 | 0.0047282 | 192.3134 | -6.8822 | 194.6075 | 0.96472 | -0.034524 | 0.96523 | -0.034542
43.9 | -12.2234 | -0.001122 | -0.0060859 | 198.001 | 185.7776 | 1.1365 | 0.0057051 | 191.8893 | -6.1117 | 193.9265 | 0.96259 | -0.030659 | 0.9631 | -0.030675
43.92 | -9.2981 | -0.00056101 | -0.0045823 | 197.9275 | 188.6294 | 1.21 | 0.0060741 | 193.2784 | -4.6491 | 194.8281 | 0.96956 | -0.023321 | 0.97007 | -0.023334
43.94 | -7.3392 | -0.000187 | -0.0032219 | 197.7611 | 190.4219 | 1.3764 | 0.0069094 | 194.0915 | -3.6696 | 195.3147 | 0.97364 | -0.018408 | 0.97415 | -0.018418
43.96 | -5.0931 | 0.00037401 | -0.0020764 | 197.7049 | 192.6118 | 1.4326 | 0.0071915 | 195.1584 | -2.5465 | 196.0072 | 0.97899 | -0.012774 | 0.9795 | -0.012781
43.98 | -2.5335 | 0.001122 | -0.00078758 | 197.71 | 195.1765 | 1.4275 | 0.0071659 | 196.4433 | -1.2667 | 196.8655 | 0.98544 | -0.0063544 | 0.98595 | -0.0063578
44 | 0.33954 | 0.001496 | 0.00064439 | 197.6946 | 198.0341 | 1.4429 | 0.0072432 | 197.8644 | 0.16977 | 197.8078 | 0.99257 | 0.00085163 | 0.99309 | 0.00085207
44.02 | 2.7424 | 0.00187 | 0.002148 | 197.6466 | 200.389 | 1.4909 | 0.0074842 | 199.0178 | 1.3712 | 198.5607 | 0.99835 | 0.0068785 | 0.99887 | 0.0068821
44.04 | 4.6752 | 0.002618 | 0.0032219 | 196.755 | 201.4302 | 1.3825 | 0.00694 | 199.0926 | 2.3376 | 198.3134 | 0.99873 | 0.011726 | 0.99925 | 0.011732
44.06 | 7.6265 | 0.003366 | 0.0046539 | 196.6938 | 204.3203 | 1.4437 | 0.0072472 | 200.5071 | 3.8133 | 199.236 | 1.0058 | 0.019129 | 1.0063 | 0.019139
44.08 | 9.3242 | 0.0041141 | 0.0058711 | 196.84 | 206.1642 | 1.2975 | 0.0065133 | 201.5021 | 4.6621 | 199.9481 | 1.0108 | 0.023387 | 1.0113 | 0.023399
44.1 | 11.6226 | 0.0048621 | 0.0070166 | 196.8376 | 208.4602 | 1.2999 | 0.0065254 | 202.6489 | 5.8113 | 200.7118 | 1.0166 | 0.029152 | 1.0171 | 0.029167
44.12 | 13.8949 | 0.0052361 | 0.0082338 | 196.8488 | 210.7437 | 1.2887 | 0.0064691 | 203.7963 | 6.9475 | 201.4804 | 1.0223 | 0.034851 | 1.0229 | 0.034869
44.14 | 15.4098 | 0.0057971 | 0.0091646 | 196.916 | 212.3258 | 1.2215 | 0.0061318 | 204.6209 | 7.7049 | 202.0526 | 1.0265 | 0.038651 | 1.027 | 0.038671
44.16 | 16.6896 | 0.0063581 | 0.0098806 | 197.2573 | 213.9469 | 0.8802 | 0.0044185 | 205.6021 | 8.3448 | 202.8205 | 1.0314 | 0.041861 | 1.0319 | 0.041883
44.18 | 18.4134 | 0.0065451 | 0.01074 | 197.2485 | 215.6619 | 0.889 | 0.0044627 | 206.4552 | 9.2067 | 203.3863 | 1.0357 | 0.046184 | 1.0362 | 0.046209
44.2 | 18.8052 | 0.0071061 | 0.011241 | 197.499 | 216.3042 | 0.6385 | 0.0032052 | 206.9016 | 9.4026 | 203.7674 | 1.0379 | 0.047167 | 1.0384 | 0.047192
44.22 | 19.9021 | 0.0076671 | 0.011671 | 197.5279 | 217.43 | 0.6096 | 0.0030601 | 207.479 | 9.9511 | 204.1619 | 1.0408 | 0.049918 | 1.0413 | 0.049945
44.24 | 19.8499 | 0.0076671 | 0.011957 | 197.684 | 217.5339 | 0.4535 | 0.0022765 | 207.6089 | 9.9249 | 204.3006 | 1.0414 | 0.049787 | 1.042 | 0.049814
44.26 | 19.9021 | 0.0080411 | 0.0121 | 198.0253 | 217.9274 | 0.1122 | 0.00056323 | 207.9764 | 9.9511 | 204.6593 | 1.0433 | 0.049918 | 1.0438 | 0.049945
44.28 | 19.8238 | 0.0082281 | 0.011814 | 198.2062 | 218.03 | -0.0687 | -0.00034487 | 208.1181 | 9.9119 | 204.8141 | 1.044 | 0.049722 | 1.0445 | 0.049748
44.3 | 19.0925 | 0.0082281 | 0.011384 | 198.3074 | 217.3999 | -0.1699 | -0.00085288 | 207.8536 | 9.5462 | 204.6716 | 1.0427 | 0.047888 | 1.0432 | 0.047913
44.32 | 18.0738 | 0.0082281 | 0.011098 | 198.5693 | 216.6431 | -0.4318 | -0.0021676 | 207.6062 | 9.0369 | 204.5939 | 1.0414 | 0.045333 | 1.042 | 0.045357
44.34 | 17.0552 | 0.0080411 | 0.010167 | 198.8308 | 215.886 | -0.6933 | -0.0034803 | 207.3584 | 8.5276 | 204.5159 | 1.0402 | 0.042778 | 1.0407 | 0.0428
44.36 | 15.5926 | 0.0080411 | 0.0095226 | 199.0667 | 214.6593 | -0.9292 | -0.0046645 | 206.863 | 7.7963 | 204.2642 | 1.0377 | 0.039109 | 1.0383 | 0.03913
44.38 | 13.8949 | 0.0078541 | 0.0085202 | 199.4249 | 213.3198 | -1.2874 | -0.0064626 | 206.3724 | 6.9475 | 204.0565 | 1.0352 | 0.034851 | 1.0358 | 0.034869
44.4 | 11.5704 | 0.0072931 | 0.0073746 | 200.7933 | 212.3637 | -1.6558 | -0.008312 | 206.5785 | 5.7852 | 204.6501 | 1.0363 | 0.029021 | 1.0368 | 0.029036
44.42 | 9.6376 | 0.0067321 | 0.0060143 | 200.9437 | 210.5813 | -1.8062 | -0.0090669 | 205.7625 | 4.8188 | 204.1562 | 1.0322 | 0.024173 | 1.0327 | 0.024186
44.44 | 7.1825 | 0.0061711 | 0.0047971 | 200.9371 | 208.1196 | -1.7996 | -0.0090338 | 204.5284 | 3.5913 | 203.3313 | 1.026 | 0.018015 | 1.0265 | 0.018025
44.46 | 4.9102 | 0.0056101 | 0.0036515 | 200.9821 | 205.8923 | -1.8446 | -0.0092597 | 203.4372 | 2.4551 | 202.6188 | 1.0205 | 0.012316 | 1.0211 | 0.012322
44.48 | 2.6379 | 0.0052361 | 0.0022911 | 201.0833 | 203.7212 | -1.9458 | -0.0097677 | 202.4023 | 1.319 | 201.9626 | 1.0153 | 0.0066165 | 1.0159 | 0.00662
44.5 | 0.33954 | 0.0048621 | 0.00093078 | 201.0738 | 201.4133 | -1.9363 | -0.00972 | 201.2436 | 0.16977 | 201.187 | 1.0095 | 0.00085163 | 1.01 | 0.00085207
44.52 | -2.1939 | 0.0041141 | -0.00028639 | 201.0527 | 198.8588 | -1.9152 | -0.0096141 | 199.9557 | -1.097 | 200.3214 | 1.0031 | -0.0055028 | 1.0036 | -0.0055057
44.54 | -5.1453 | 0.0035531 | -0.0018616 | 201.1626 | 196.0173 | -2.0251 | -0.010166 | 198.59 | -2.5726 | 199.4475 | 0.99621 | -0.012905 | 0.99673 | -0.012912
44.56 | -7.0258 | 0.002805 | -0.0030787 | 202.2654 | 195.2396 | -2.1279 | -0.010682 | 198.7525 | -3.5129 | 199.9235 | 0.99702 | -0.017622 | 0.99754 | -0.017631
44.58 | -9.5071 | 0.002057 | -0.0042959 | 202.2069 | 192.6998 | -2.0694 | -0.010388 | 197.4534 | -4.7535 | 199.0379 | 0.9905 | -0.023846 | 0.99102 | -0.023858
44.6 | -11.8838 | 0.001683 | -0.0055847 | 202.2642 | 190.3804 | -2.1267 | -0.010676 | 196.3223 | -5.9419 | 198.3029 | 0.98483 | -0.029807 | 0.98535 | -0.029823
44.62 | -13.5031 | 0.001122 | -0.0066587 | 202.2032 | 188.7001 | -2.0657 | -0.01037 | 195.4516 | -6.7516 | 197.7022 | 0.98046 | -0.033869 | 0.98098 | -0.033886
44.64 | -15.227 | 0.00074801 | -0.0077326 | 202.1816 | 186.9546 | -2.0441 | -0.010261 | 194.5681 | -7.6135 | 197.1059 | 0.97603 | -0.038192 | 0.97654 | -0.038212
44.66 | -16.5851 | 0.000187 | -0.0084486 | 202.0425 | 185.4574 | -1.905 | -0.0095629 | 193.7499 | -8.2926 | 196.5141 | 0.97193 | -0.041599 | 0.97244 | -0.041621
44.68 | -18.2044 | -0.00056101 | -0.0092362 | 201.9019 | 183.6975 | -1.7644 | -0.0088571 | 192.7997 | -9.1022 | 195.8338 | 0.96716 | -0.04566 | 0.96767 | -0.045684
44.7 | -18.7529 | -0.00093501 | -0.0099522 | 201.7731 | 183.0202 | -1.6356 | -0.0082105 | 192.3966 | -9.3765 | 195.5221 | 0.96514 | -0.047036 | 0.96564 | -0.047061
44.72 | -19.0925 | -0.001309 | -0.010239 | 201.4112 | 182.3187 | -1.2737 | -0.0063938 | 191.865 | -9.5462 | 195.047 | 0.96247 | -0.047888 | 0.96297 | -0.047913
44.74 | -19.7976 | -0.001496 | -0.010525 | 201.4265 | 181.6289 | -1.289 | -0.0064707 | 191.5277 | -9.8988 | 194.8273 | 0.96078 | -0.049656 | 0.96128 | -0.049682
44.76 | -20.0588 | -0.00187 | -0.010668 | 201.1973 | 181.1385 | -1.0598 | -0.0053201 | 191.1679 | -10.0294 | 194.511 | 0.95897 | -0.050311 | 0.95948 | -0.050338
44.78 | -19.7454 | -0.00187 | -0.010525 | 200.9828 | 181.2374 | -0.8453 | -0.0042433 | 191.1101 | -9.8727 | 194.401 | 0.95868 | -0.049525 | 0.95919 | -0.049551
44.8 | -19.0663 | -0.002057 | -0.010239 | 200.7833 | 181.717 | -0.6458 | -0.0032419 | 191.2501 | -9.5332 | 194.4279 | 0.95939 | -0.047822 | 0.95989 | -0.047847
44.82 | -18.4134 | -0.002057 | -0.0097374 | 200.5614 | 182.148 | -0.4239 | -0.0021279 | 191.3547 | -9.2067 | 194.4236 | 0.95991 | -0.046184 | 0.96041 | -0.046209
44.84 | -16.9246 | -0.002057 | -0.008735 | 199.1474 | 182.2228 | -0.0099 | -4.9697e-05 | 190.6851 | -8.4623 | 193.5059 | 0.95655 | -0.04245 | 0.95705 | -0.042473
44.86 | -15.4359 | -0.00187 | -0.0078758 | 199.8021 | 184.3662 | 0.3354 | 0.0016837 | 192.0842 | -7.7179 | 194.6568 | 0.96357 | -0.038716 | 0.96407 | -0.038737
44.88 | -13.7904 | -0.001309 | -0.0070882 | 199.4332 | 185.6428 | 0.7043 | 0.0035355 | 192.538 | -6.8952 | 194.8364 | 0.96585 | -0.034589 | 0.96635 | -0.034607
44.9 | -11.7793 | -0.00074801 | -0.0057995 | 198.0563 | 186.277 | 1.0812 | 0.0054275 | 192.1666 | -5.8897 | 194.1299 | 0.96398 | -0.029545 | 0.96449 | -0.02956
44.92 | -10.0555 | -0.00037401 | -0.0045823 | 198.1082 | 188.0527 | 1.0293 | 0.005167 | 193.0804 | -5.0278 | 194.7564 | 0.96857 | -0.025221 | 0.96908 | -0.025234
44.94 | -7.5482 | 0 | -0.0032219 | 198.0557 | 190.5075 | 1.0818 | 0.0054305 | 194.2816 | -3.7741 | 195.5396 | 0.97459 | -0.018932 | 0.9751 | -0.018942
44.96 | -4.5707 | 0.00056101 | -0.00179 | 197.7815 | 193.2108 | 1.356 | 0.006807 | 195.4962 | -2.2853 | 196.2579 | 0.98069 | -0.011464 | 0.9812 | -0.01147
44.98 | -2.5857 | 0.001309 | -0.00057279 | 197.8586 | 195.2729 | 1.2789 | 0.0064199 | 196.5657 | -1.2929 | 196.9967 | 0.98605 | -0.0064855 | 0.98657 | -0.0064889
45 | -0.39177 | 0.001496 | 0.00064439 | 197.8215 | 197.4297 | 1.316 | 0.0066062 | 197.6256 | -0.19589 | 197.6909 | 0.99137 | -0.00098265 | 0.99189 | -0.00098316
45.02 | 2.3506 | 0.002244 | 0.0020048 | 196.8036 | 199.1542 | 1.3339 | 0.006696 | 197.9789 | 1.1753 | 197.5871 | 0.99314 | 0.0058959 | 0.99366 | 0.005899
45.04 | 5.1975 | 0.002992 | 0.0034367 | 196.6434 | 201.8409 | 1.4941 | 0.0075002 | 199.2422 | 2.5988 | 198.3759 | 0.99948 | 0.013036 | 1 | 0.013043
45.06 | 7.1564 | 0.003366 | 0.0046539 | 196.6928 | 203.8492 | 1.4447 | 0.0072523 | 200.271 | 3.5782 | 199.0783 | 1.0046 | 0.01795 | 1.0052 | 0.017959
45.08 | 9.6115 | 0.0041141 | 0.0060143 | 196.6871 | 206.2986 | 1.4504 | 0.0072809 | 201.4929 | 4.8058 | 199.8909 | 1.0108 | 0.024108 | 1.0113 | 0.02412
45.1 | 11.4398 | 0.0044881 | 0.0070166 | 196.8505 | 208.2903 | 1.287 | 0.0064606 | 202.5704 | 5.7199 | 200.6638 | 1.0162 | 0.028693 | 1.0167 | 0.028708
45.12 | 13.5293 | 0.0052361 | 0.0081622 | 197.0434 | 210.5727 | 1.0941 | 0.0054923 | 203.808 | 6.7646 | 201.5532 | 1.0224 | 0.033934 | 1.0229 | 0.033952
45.14 | 15.6187 | 0.0057971 | 0.0092362 | 196.9886 | 212.6073 | 1.1489 | 0.0057674 | 204.798 | 7.8094 | 202.1948 | 1.0273 | 0.039175 | 1.0279 | 0.039195
45.16 | 16.8463 | 0.0065451 | 0.010024 | 197.2222 | 214.0685 | 0.9153 | 0.0045947 | 205.6453 | 8.4231 | 202.8376 | 1.0316 | 0.042254 | 1.0321 | 0.042276
45.18 | 17.9955 | 0.0067321 | 0.010597 | 197.311 | 215.3065 | 0.8265 | 0.0041489 | 206.3087 | 8.9977 | 203.3095 | 1.0349 | 0.045136 | 1.0355 | 0.04516
45.2 | 18.9357 | 0.0071061 | 0.011384 | 197.3915 | 216.3272 | 0.746 | 0.0037448 | 206.8594 | 9.4679 | 203.7034 | 1.0377 | 0.047495 | 1.0382 | 0.047519
45.22 | 19.5887 | 0.0074801 | 0.011671 | 197.4798 | 217.0685 | 0.6577 | 0.0033016 | 207.2742 | 9.7944 | 204.0094 | 1.0398 | 0.049132 | 1.0403 | 0.049158
45.24 | 19.9021 | 0.0078541 | 0.011957 | 197.7306 | 217.6327 | 0.4069 | 0.0020426 | 207.6817 | 9.9511 | 204.3646 | 1.0418 | 0.049918 | 1.0424 | 0.049945
45.26 | 20.1372 | 0.0080411 | 0.011957 | 197.8381 | 217.9753 | 0.2994 | 0.001503 | 207.9067 | 10.0686 | 204.5505 | 1.0429 | 0.050508 | 1.0435 | 0.050534
45.28 | 19.6671 | 0.0082281 | 0.011957 | 198.0912 | 217.7583 | 0.0463 | 0.00023242 | 207.9247 | 9.8335 | 204.6469 | 1.043 | 0.049329 | 1.0436 | 0.049355
45.3 | 18.6746 | 0.0084151 | 0.011671 | 198.3482 | 217.0228 | -0.2107 | -0.0010577 | 207.6855 | 9.3373 | 204.5731 | 1.0418 | 0.046839 | 1.0424 | 0.046864
45.32 | 18.0477 | 0.0084151 | 0.011169 | 198.4929 | 216.5406 | -0.3554 | -0.0017841 | 207.5168 | 9.0239 | 204.5088 | 1.041 | 0.045267 | 1.0415 | 0.045291
45.34 | 17.2119 | 0.0084151 | 0.010453 | 198.7814 | 215.9933 | -0.6439 | -0.0032323 | 207.3874 | 8.606 | 204.5187 | 1.0403 | 0.043171 | 1.0409 | 0.043194
45.36 | 15.3314 | 0.0082281 | 0.0093078 | 199.2216 | 214.553 | -1.0841 | -0.0054421 | 206.8873 | 7.6657 | 204.3321 | 1.0378 | 0.038454 | 1.0384 | 0.038474
45.38 | 14.0516 | 0.0076671 | 0.0086634 | 199.4082 | 213.4598 | -1.2707 | -0.0063788 | 206.434 | 7.0258 | 204.0921 | 1.0356 | 0.035244 | 1.0361 | 0.035263
45.4 | 11.492 | 0.0072931 | 0.0073746 | 199.741 | 211.233 | -1.6035 | -0.0080494 | 205.487 | 5.746 | 203.5717 | 1.0308 | 0.028824 | 1.0313 | 0.028839
45.42 | 9.8205 | 0.0069191 | 0.0061575 | 199.7446 | 209.5651 | -1.6071 | -0.0080675 | 204.6548 | 4.9102 | 203.0181 | 1.0266 | 0.024632 | 1.0272 | 0.024645
45.44 | 7.0258 | 0.0063581 | 0.0047971 | 200.884 | 207.9098 | -1.7465 | -0.0087673 | 204.3969 | 3.5129 | 203.2259 | 1.0253 | 0.017622 | 1.0259 | 0.017631
45.46 | 4.8058 | 0.0057971 | 0.0036515 | 201.0043 | 205.8101 | -1.8668 | -0.0093711 | 203.4072 | 2.4029 | 202.6062 | 1.0204 | 0.012054 | 1.0209 | 0.01206
45.48 | 2.4551 | 0.0050491 | 0.0022911 | 201.0999 | 203.555 | -1.9624 | -0.0098511 | 202.3275 | 1.2276 | 201.9183 | 1.015 | 0.0061579 | 1.0155 | 0.0061611
45.5 | -0.54848 | 0.0048621 | 0.001074 | 201.1681 | 200.6196 | -2.0306 | -0.010193 | 200.8939 | -0.27424 | 200.9853 | 1.0078 | -0.0013757 | 1.0083 | -0.0013764
45.52 | -2.3506 | 0.0041141 | -0.00035799 | 201.078 | 198.7274 | -1.9405 | -0.0097411 | 199.9027 | -1.1753 | 200.2945 | 1.0028 | -0.0058959 | 1.0033 | -0.005899
45.54 | -5.0669 | 0.0037401 | -0.0017184 | 202.1717 | 197.1048 | -2.0342 | -0.010211 | 199.6382 | -2.5335 | 200.4827 | 1.0015 | -0.012709 | 1.002 | -0.012716
45.56 | -7.2609 | 0.002992 | -0.0030787 | 201.1275 | 193.8666 | -1.99 | -0.0099896 | 197.4971 | -3.6304 | 198.7072 | 0.99072 | -0.018212 | 0.99124 | -0.018221
45.58 | -9.5071 | 0.002244 | -0.0041527 | 202.0732 | 192.5661 | -1.9357 | -0.009717 | 197.3197 | -4.7535 | 198.9042 | 0.98983 | -0.023846 | 0.99035 | -0.023858
45.6 | -11.2831 | 0.001496 | -0.0055131 | 201.9302 | 190.6471 | -1.7927 | -0.0089992 | 196.2887 | -5.6415 | 198.1692 | 0.98466 | -0.0283 | 0.98518 | -0.028315
45.62 | -14.1039 | 0.00074801 | -0.0068018 | 201.9801 | 187.8762 | -1.8426 | -0.0092497 | 194.9282 | -7.0519 | 197.2788 | 0.97784 | -0.035375 | 0.97835 | -0.035394
45.64 | -15.6187 | 0.00037401 | -0.0077326 | 201.8379 | 186.2192 | -1.7004 | -0.0085358 | 194.0285 | -7.8094 | 196.6317 | 0.97332 | -0.039175 | 0.97383 | -0.039195
45.66 | -16.8463 | 0.000187 | -0.0085202 | 201.8014 | 184.9551 | -1.6639 | -0.0083526 | 193.3783 | -8.4231 | 196.186 | 0.97006 | -0.042254 | 0.97057 | -0.042276
45.68 | -17.9955 | -0.00037401 | -0.009093 | 201.6763 | 183.6808 | -1.5388 | -0.0077246 | 192.6786 | -8.9977 | 195.6778 | 0.96655 | -0.045136 | 0.96706 | -0.04516
45.7 | -18.7529 | -0.00093501 | -0.0099522 | 201.6683 | 182.9154 | -1.5308 | -0.0076845 | 192.2918 | -9.3765 | 195.4173 | 0.96461 | -0.047036 | 0.96512 | -0.047061
45.72 | -19.3275 | -0.001309 | -0.010239 | 201.4625 | 182.135 | -1.325 | -0.0066514 | 191.7987 | -9.6638 | 195.02 | 0.96214 | -0.048477 | 0.96264 | -0.048503
45.74 | -19.9282 | -0.00187 | -0.010668 | 201.3325 | 181.4043 | -1.195 | -0.0059988 | 191.3684 | -9.9641 | 194.6898 | 0.95998 | -0.049984 | 0.96048 | -0.05001
45.76 | -20.0066 | -0.002057 | -0.010668 | 200.981 | 180.9744 | -0.8435 | -0.0042343 | 190.9777 | -10.0033 | 194.3121 | 0.95802 | -0.05018 | 0.95852 | -0.050207
45.78 | -19.5103 | -0.002057 | -0.010453 | 200.7993 | 181.289 | -0.6618 | -0.0033222 | 191.0441 | -9.7552 | 194.2959 | 0.95835 | -0.048936 | 0.95885 | -0.048961
45.8 | -19.4581 | -0.002057 | -0.010382 | 200.7383 | 181.2802 | -0.6008 | -0.003016 | 191.0092 | -9.7291 | 194.2523 | 0.95818 | -0.048805 | 0.95868 | -0.04883
45.82 | -18.1261 | -0.002057 | -0.009809 | 200.4659 | 182.3398 | -0.3284 | -0.0016485 | 191.4029 | -9.063 | 194.4239 | 0.96015 | -0.045464 | 0.96066 | -0.045488
45.84 | -17.2903 | -0.002057 | -0.0088782 | 200.098 | 182.8077 | 0.0395 | 0.00019829 | 191.4529 | -8.6451 | 194.3346 | 0.9604 | -0.043367 | 0.96091 | -0.04339
45.86 | -15.4881 | -0.00187 | -0.0078758 | 199.7042 | 184.2161 | 0.4333 | 0.0021751 | 191.9601 | -7.7441 | 194.5415 | 0.96295 | -0.038847 | 0.96345 | -0.038868
45.88 | -14.1822 | -0.001309 | -0.0070166 | 198.475 | 184.2928 | 0.6625 | 0.0033257 | 191.3839 | -7.0911 | 193.7476 | 0.96006 | -0.035572 | 0.96056 | -0.03559
45.9 | -11.7271 | -0.00093501 | -0.0057995 | 198.3178 | 186.5907 | 0.8197 | 0.0041148 | 192.4542 | -5.8636 | 194.4088 | 0.96543 | -0.029414 | 0.96593 | -0.029429
45.92 | -9.6899 | -0.00037401 | -0.0044391 | 198.1894 | 188.4995 | 0.9481 | 0.0047594 | 193.3445 | -4.8449 | 194.9594 | 0.96989 | -0.024304 | 0.9704 | -0.024317
45.94 | -7.4698 | 0 | -0.0032219 | 198.1316 | 190.6618 | 1.0059 | 0.0050495 | 194.3967 | -3.7349 | 195.6417 | 0.97517 | -0.018736 | 0.97568 | -0.018746
45.96 | -4.858 | 0.00056101 | -0.0019332 | 197.9974 | 193.1394 | 1.1401 | 0.0057232 | 195.5684 | -2.429 | 196.3781 | 0.98105 | -0.012185 | 0.98156 | -0.012191
45.98 | -2.6379 | 0.001309 | -0.00057279 | 197.9116 | 195.2737 | 1.2259 | 0.0061539 | 196.5926 | -1.319 | 197.0323 | 0.98619 | -0.0066165 | 0.9867 | -0.00662
46 | -0.078355 | 0.00187 | 0.00078758 | 197.8992 | 197.8208 | 1.2383 | 0.0062161 | 197.86 | -0.039177 | 197.8731 | 0.99254 | -0.00019653 | 0.99306 | -0.00019663
46.02 | 2.5335 | 0.002244 | 0.0020048 | 197.8491 | 200.3826 | 1.2884 | 0.0064676 | 199.1158 | 1.2667 | 198.6936 | 0.99884 | 0.0063544 | 0.99937 | 0.0063578
46.04 | 5.1192 | 0.002992 | 0.0033651 | 196.8536 | 201.9728 | 1.2839 | 0.006445 | 199.4132 | 2.5596 | 198.56 | 1.0003 | 0.01284 | 1.0009 | 0.012847
46.06 | 7.4176 | 0.003366 | 0.0047971 | 196.9097 | 204.3273 | 1.2278 | 0.0061634 | 200.6185 | 3.7088 | 199.3822 | 1.0064 | 0.018605 | 1.0069 | 0.018615
46.08 | 9.4548 | 0.0041141 | 0.0060143 | 196.9184 | 206.3732 | 1.2191 | 0.0061198 | 201.6458 | 4.7274 | 200.07 | 1.0115 | 0.023715 | 1.0121 | 0.023727
46.1 | 11.4398 | 0.0048621 | 0.0072314 | 196.9349 | 208.3747 | 1.2026 | 0.0060369 | 202.6548 | 5.7199 | 200.7482 | 1.0166 | 0.028693 | 1.0171 | 0.028708
46.12 | 13.5815 | 0.0054231 | 0.0082338 | 196.9843 | 210.5658 | 1.1532 | 0.0057889 | 203.7751 | 6.7908 | 201.5115 | 1.0222 | 0.034065 | 1.0228 | 0.034083
46.14 | 15.7493 | 0.0057971 | 0.0092362 | 197.1176 | 212.8669 | 1.0199 | 0.0051198 | 204.9923 | 7.8747 | 202.3674 | 1.0283 | 0.039502 | 1.0289 | 0.039523
46.16 | 16.9508 | 0.0063581 | 0.010024 | 197.1545 | 214.1053 | 0.983 | 0.0049346 | 205.6299 | 8.4754 | 202.8048 | 1.0315 | 0.042516 | 1.0321 | 0.042538
46.18 | 17.7082 | 0.0069191 | 0.010597 | 197.4015 | 215.1097 | 0.736 | 0.0036946 | 206.2556 | 8.8541 | 203.3042 | 1.0347 | 0.044416 | 1.0352 | 0.044439
46.2 | 18.9096 | 0.0071061 | 0.011313 | 197.3572 | 216.2668 | 0.7803 | 0.003917 | 206.812 | 9.4548 | 203.6604 | 1.0375 | 0.047429 | 1.038 | 0.047454
46.22 | 19.4059 | 0.0074801 | 0.011671 | 197.605 | 217.0109 | 0.5325 | 0.0026731 | 207.3079 | 9.7029 | 204.0736 | 1.0399 | 0.048674 | 1.0405 | 0.048699
46.24 | 20.0066 | 0.0078541 | 0.011957 | 197.6141 | 217.6207 | 0.5234 | 0.0026274 | 207.6174 | 10.0033 | 204.283 | 1.0415 | 0.05018 | 1.042 | 0.050207
46.26 | 20.1633 | 0.0080411 | 0.0121 | 197.9525 | 218.1158 | 0.185 | 0.00092868 | 208.0342 | 10.0817 | 204.6736 | 1.0436 | 0.050574 | 1.0441 | 0.0506
46.28 | 19.5626 | 0.0082281 | 0.011957 | 198.167 | 217.7296 | -0.0295 | -0.00014809 | 207.9483 | 9.7813 | 204.6879 | 1.0432 | 0.049067 | 1.0437 | 0.049093
46.3 | 18.8052 | 0.0084151 | 0.011599 | 198.3926 | 217.1978 | -0.2551 | -0.0012806 | 207.7952 | 9.4026 | 204.661 | 1.0424 | 0.047167 | 1.0429 | 0.047192
46.32 | 18.0216 | 0.0084151 | 0.011241 | 198.5263 | 216.5479 | -0.3888 | -0.0019517 | 207.5371 | 9.0108 | 204.5335 | 1.0411 | 0.045202 | 1.0416 | 0.045225
46.34 | 17.2381 | 0.0084151 | 0.010382 | 198.8068 | 216.0449 | -0.6693 | -0.0033598 | 207.4258 | 8.619 | 204.5528 | 1.0405 | 0.043236 | 1.0411 | 0.043259
46.36 | 15.6448 | 0.0080411 | 0.009451 | 199.1489 | 214.7937 | -1.0114 | -0.0050771 | 206.9713 | 7.8224 | 204.3638 | 1.0382 | 0.03924 | 1.0388 | 0.039261
46.38 | 13.6076 | 0.0080411 | 0.0086634 | 199.489 | 213.0966 | -1.3515 | -0.0067844 | 206.2928 | 6.8038 | 204.0249 | 1.0348 | 0.034131 | 1.0354 | 0.034148
46.4 | 11.701 | 0.0072931 | 0.0073746 | 200.8428 | 212.5438 | -1.7053 | -0.0085604 | 206.6933 | 5.8505 | 204.7431 | 1.0369 | 0.029348 | 1.0374 | 0.029364
46.42 | 9.5593 | 0.0067321 | 0.0061575 | 200.8359 | 210.3952 | -1.6984 | -0.0085258 | 205.6155 | 4.7796 | 204.0223 | 1.0314 | 0.023977 | 1.032 | 0.023989
46.44 | 7.1825 | 0.0061711 | 0.0049403 | 200.741 | 207.9235 | -1.6035 | -0.0080494 | 204.3323 | 3.5913 | 203.1352 | 1.025 | 0.018015 | 1.0255 | 0.018025
46.46 | 4.5185 | 0.0054231 | 0.0035083 | 200.9974 | 205.5159 | -1.8599 | -0.0093365 | 203.2566 | 2.2592 | 202.5036 | 1.0196 | 0.011333 | 1.0201 | 0.011339
46.48 | 2.5074 | 0.0052361 | 0.0022911 | 200.9954 | 203.5028 | -1.8579 | -0.0093265 | 202.2491 | 1.2537 | 201.8312 | 1.0146 | 0.0062889 | 1.0151 | 0.0062922
46.5 | -0.13059 | 0.0048621 | 0.00093078 | 200.9554 | 200.8248 | -1.8179 | -0.0091257 | 200.8901 | -0.065296 | 200.9119 | 1.0077 | -0.00032755 | 1.0083 | -0.00032772
46.52 | -2.9252 | 0.0041141 | -0.00042959 | 201.1182 | 198.193 | -1.9807 | -0.0099429 | 199.6556 | -1.4626 | 200.1431 | 1.0016 | -0.0073371 | 1.0021 | -0.0073409
46.54 | -5.0931 | 0.003366 | -0.0017184 | 201.1041 | 196.011 | -1.9666 | -0.0098721 | 198.5576 | -2.5465 | 199.4064 | 0.99604 | -0.012774 | 0.99656 | -0.012781
46.56 | -7.2086 | 0.002805 | -0.0029355 | 202.1122 | 194.9036 | -1.9747 | -0.0099128 | 198.5079 | -3.6043 | 199.7093 | 0.99579 | -0.018081 | 0.99632 | -0.01809
46.58 | -9.5854 | 0.00187 | -0.0042959 | 202.1411 | 192.5557 | -2.0036 | -0.010058 | 197.3484 | -4.7927 | 198.946 | 0.98998 | -0.024042 | 0.9905 | -0.024055
46.6 | -11.6749 | 0.001309 | -0.0055131 | 202.0295 | 190.3546 | -1.892 | -0.0094977 | 196.1921 | -5.8374 | 198.1379 | 0.98418 | -0.029283 | 0.98469 | -0.029298
46.62 | -13.8166 | 0.00093501 | -0.0066587 | 202.0074 | 188.1908 | -1.8699 | -0.0093867 | 195.0991 | -6.9083 | 197.4019 | 0.97869 | -0.034655 | 0.97921 | -0.034673
46.64 | -15.2792 | 0.00056101 | -0.0077326 | 201.9338 | 186.6546 | -1.7963 | -0.0090172 | 194.2942 | -7.6396 | 196.8407 | 0.97466 | -0.038323 | 0.97517 | -0.038343
46.66 | -16.7157 | 0 | -0.0084486 | 201.8008 | 185.0851 | -1.6633 | -0.0083496 | 193.443 | -8.3578 | 196.2289 | 0.97039 | -0.041926 | 0.97089 | -0.041948
46.68 | -18.2306 | -0.00056101 | -0.0092362 | 201.6182 | 183.3876 | -1.4807 | -0.007433 | 192.5029 | -9.1153 | 195.5413 | 0.96567 | -0.045726 | 0.96618 | -0.04575
46.7 | -18.8313 | -0.001122 | -0.009809 | 201.5123 | 182.681 | -1.3748 | -0.0069014 | 192.0967 | -9.4156 | 195.2352 | 0.96363 | -0.047233 | 0.96414 | -0.047257
46.72 | -19.6409 | -0.001309 | -0.010239 | 201.327 | 181.6861 | -1.1895 | -0.0059712 | 191.5065 | -9.8205 | 194.78 | 0.96067 | -0.049263 | 0.96118 | -0.049289
46.74 | -19.7976 | -0.001496 | -0.010525 | 201.1925 | 181.3949 | -1.055 | -0.005296 | 191.2937 | -9.8988 | 194.5933 | 0.9596 | -0.049656 | 0.96011 | -0.049682
46.76 | -19.9021 | -0.001683 | -0.010525 | 201.0007 | 181.0986 | -0.8632 | -0.0043332 | 191.0496 | -9.9511 | 194.3667 | 0.95838 | -0.049918 | 0.95888 | -0.049945
46.78 | -19.5626 | -0.00187 | -0.010382 | 200.7456 | 181.183 | -0.6081 | -0.0030526 | 190.9643 | -9.7813 | 194.2247 | 0.95795 | -0.049067 | 0.95845 | -0.049093
46.8 | -19.0141 | -0.002057 | -0.010239 | 200.5483 | 181.5342 | -0.4108 | -0.0020622 | 191.0412 | -9.5071 | 194.2103 | 0.95834 | -0.047691 | 0.95884 | -0.047716
46.82 | -18.4134 | -0.002057 | -0.0096658 | 200.3833 | 181.9699 | -0.2458 | -0.0012339 | 191.1766 | -9.2067 | 194.2455 | 0.95902 | -0.046184 | 0.95952 | -0.046209
46.84 | -17.003 | -0.002057 | -0.008735 | 200.0067 | 183.0037 | 0.1308 | 0.0006566 | 191.5052 | -8.5015 | 194.339 | 0.96067 | -0.042647 | 0.96117 | -0.042669
46.86 | -15.227 | -0.001683 | -0.0078758 | 199.684 | 184.457 | 0.4535 | 0.0022765 | 192.0705 | -7.6135 | 194.6083 | 0.9635 | -0.038192 | 0.96401 | -0.038212
46.88 | -13.9733 | -0.001122 | -0.0068018 | 198.4003 | 184.427 | 0.7372 | 0.0037007 | 191.4137 | -6.9866 | 193.7425 | 0.96021 | -0.035048 | 0.96071 | -0.035066
46.9 | -11.701 | -0.00093501 | -0.0057995 | 199.2782 | 187.5772 | 0.8593 | 0.0043136 | 193.4277 | -5.8505 | 195.3779 | 0.97031 | -0.029348 | 0.97082 | -0.029364
46.92 | -9.6376 | -0.00037401 | -0.0042959 | 198.0403 | 188.4027 | 1.0972 | 0.0055078 | 193.2215 | -4.8188 | 194.8278 | 0.96927 | -0.024173 | 0.96978 | -0.024186
46.94 | -7.7049 | 0.000187 | -0.0032219 | 197.9854 | 190.2805 | 1.1521 | 0.0057834 | 194.133 | -3.8524 | 195.4171 | 0.97385 | -0.019325 | 0.97436 | -0.019336
46.96 | -4.9364 | 0.00056101 | -0.0020048 | 197.8863 | 192.9499 | 1.2512 | 0.0062809 | 195.4181 | -2.4682 | 196.2408 | 0.98029 | -0.012381 | 0.98081 | -0.012388
46.98 | -2.1156 | 0.001122 | -0.00042959 | 197.8505 | 195.7349 | 1.287 | 0.0064606 | 196.7927 | -1.0578 | 197.1453 | 0.98719 | -0.0053063 | 0.98771 | -0.0053091
47 | -0.10447 | 0.00187 | 0.00078758 | 197.8843 | 197.7798 | 1.2532 | 0.0062909 | 197.8321 | -0.052237 | 197.8495 | 0.9924 | -0.00026204 | 0.99292 | -0.00026218
47.02 | 2.2462 | 0.002618 | 0.002148 | 196.8173 | 199.0635 | 1.3202 | 0.0066273 | 197.9404 | 1.1231 | 197.566 | 0.99295 | 0.0056338 | 0.99347 | 0.0056368
47.04 | 4.8058 | 0.002992 | 0.0034367 | 196.8412 | 201.647 | 1.2963 | 0.0065073 | 199.2441 | 2.4029 | 198.4431 | 0.99949 | 0.012054 | 1 | 0.01206
47.06 | 7.6265 | 0.0037401 | 0.0047971 | 196.8722 | 204.4987 | 1.2653 | 0.0063517 | 200.6855 | 3.8133 | 199.4144 | 1.0067 | 0.019129 | 1.0072 | 0.019139
47.08 | 10.1078 | 0.0041141 | 0.0061575 | 196.7377 | 206.8455 | 1.3998 | 0.0070269 | 201.7916 | 5.0539 | 200.107 | 1.0123 | 0.025352 | 1.0128 | 0.025366
47.1 | 11.5704 | 0.0046751 | 0.0072314 | 196.8618 | 208.4322 | 1.2757 | 0.0064039 | 202.647 | 5.7852 | 200.7186 | 1.0166 | 0.029021 | 1.0171 | 0.029036
47.12 | 13.3464 | 0.0054231 | 0.0082338 | 196.9271 | 210.2735 | 1.2104 | 0.0060761 | 203.6003 | 6.6732 | 201.3759 | 1.0213 | 0.033475 | 1.0219 | 0.033493
47.14 | 15.7232 | 0.0061711 | 0.0093078 | 197.0337 | 212.7569 | 1.1038 | 0.005541 | 204.8953 | 7.8616 | 202.2748 | 1.0278 | 0.039437 | 1.0284 | 0.039458
47.16 | 16.5851 | 0.0067321 | 0.010167 | 197.102 | 213.6871 | 1.0355 | 0.0051981 | 205.3946 | 8.2926 | 202.6304 | 1.0303 | 0.041599 | 1.0309 | 0.041621
47.18 | 17.5776 | 0.0069191 | 0.010597 | 197.2778 | 214.8554 | 0.8597 | 0.0043156 | 206.0666 | 8.7888 | 203.137 | 1.0337 | 0.044088 | 1.0343 | 0.044111
47.2 | 18.9096 | 0.0071061 | 0.011384 | 197.2494 | 216.159 | 0.8881 | 0.0044582 | 206.7042 | 9.4548 | 203.5526 | 1.0369 | 0.047429 | 1.0375 | 0.047454
47.22 | 19.5103 | 0.0076671 | 0.011527 | 197.4994 | 217.0097 | 0.6381 | 0.0032032 | 207.2546 | 9.7552 | 204.0028 | 1.0397 | 0.048936 | 1.0402 | 0.048961
47.24 | 19.9282 | 0.0080411 | 0.012029 | 197.6072 | 217.5354 | 0.5303 | 0.0026621 | 207.5713 | 9.9641 | 204.2499 | 1.0413 | 0.049984 | 1.0418 | 0.05001
47.26 | 20.3461 | 0.0082281 | 0.0121 | 197.8673 | 218.2134 | 0.2702 | 0.0013564 | 208.0404 | 10.1731 | 204.6493 | 1.0436 | 0.051032 | 1.0442 | 0.051059
47.28 | 19.9021 | 0.0084151 | 0.011957 | 198.0486 | 217.9507 | 0.0889 | 0.00044627 | 207.9997 | 9.9511 | 204.6826 | 1.0434 | 0.049918 | 1.044 | 0.049945
47.3 | 18.988 | 0.0084151 | 0.011814 | 198.2161 | 217.2041 | -0.0786 | -0.00039456 | 207.7101 | 9.494 | 204.5454 | 1.042 | 0.047626 | 1.0425 | 0.047651
47.32 | 18.3089 | 0.0084151 | 0.011241 | 198.4978 | 216.8067 | -0.3603 | -0.0018087 | 207.6523 | 9.1545 | 204.6008 | 1.0417 | 0.045922 | 1.0422 | 0.045946
47.34 | 16.8724 | 0.0082281 | 0.010239 | 198.8165 | 215.6889 | -0.679 | -0.0034085 | 207.2527 | 8.4362 | 204.4406 | 1.0397 | 0.042319 | 1.0402 | 0.042341
47.36 | 15.5143 | 0.0080411 | 0.0095942 | 200.0414 | 215.5557 | -0.9039 | -0.0045375 | 207.7985 | 7.7571 | 205.2128 | 1.0424 | 0.038913 | 1.0429 | 0.038933
47.38 | 13.7643 | 0.0074801 | 0.0085202 | 199.4261 | 213.1904 | -1.2886 | -0.0064686 | 206.3083 | 6.8822 | 204.0142 | 1.0349 | 0.034524 | 1.0355 | 0.034542
47.4 | 11.7532 | 0.0069191 | 0.0073746 | 200.5344 | 212.2876 | -1.3969 | -0.0070123 | 206.411 | 5.8766 | 204.4521 | 1.0354 | 0.029479 | 1.036 | 0.029495
47.42 | 9.4026 | 0.0063581 | 0.0060143 | 200.7612 | 210.1638 | -1.6237 | -0.0081508 | 205.4625 | 4.7013 | 203.8954 | 1.0307 | 0.023584 | 1.0312 | 0.023596
47.44 | 7.7571 | 0.0061711 | 0.0049403 | 200.6906 | 208.4477 | -1.5531 | -0.0077964 | 204.5692 | 3.8786 | 203.2763 | 1.0262 | 0.019456 | 1.0267 | 0.019467
47.46 | 4.6229 | 0.0059841 | 0.0036515 | 200.9401 | 205.563 | -1.8026 | -0.0090489 | 203.2516 | 2.3115 | 202.4811 | 1.0196 | 0.011595 | 1.0201 | 0.011601
47.48 | 2.5335 | 0.0052361 | 0.0022911 | 201.0165 | 203.55 | -1.879 | -0.0094324 | 202.2832 | 1.2667 | 201.861 | 1.0147 | 0.0063544 | 1.0153 | 0.0063578
47.5 | -0.026118 | 0.0046751 | 0.001074 | 201.0295 | 201.0034 | -1.892 | -0.0094977 | 201.0164 | -0.013059 | 201.0208 | 1.0084 | -6.551e-05 | 1.0089 | -6.5544e-05
47.52 | -2.7947 | 0.0039271 | -0.00042959 | 202.0936 | 199.2989 | -1.9561 | -0.0098194 | 200.6963 | -1.3973 | 201.162 | 1.0068 | -0.0070095 | 1.0073 | -0.0070132
47.54 | -4.6752 | 0.003179 | -0.0017184 | 201.1002 | 196.425 | -1.9627 | -0.0098526 | 198.7626 | -2.3376 | 199.5418 | 0.99707 | -0.011726 | 0.99759 | -0.011732
47.56 | -7.2086 | 0.002992 | -0.0029355 | 202.1669 | 194.9583 | -2.0294 | -0.010187 | 198.5626 | -3.6043 | 199.764 | 0.99607 | -0.018081 | 0.99659 | -0.01809
47.58 | -9.6638 | 0.002057 | -0.0042959 | 202.1558 | 192.492 | -2.0183 | -0.010132 | 197.3239 | -4.8319 | 198.9345 | 0.98985 | -0.024239 | 0.99037 | -0.024251
47.6 | -11.5182 | 0.001683 | -0.0054415 | 202.0165 | 190.4983 | -1.879 | -0.0094324 | 196.2574 | -5.7591 | 198.1771 | 0.9845 | -0.02889 | 0.98502 | -0.028905
47.62 | -13.8688 | 0.001122 | -0.0066587 | 202.0122 | 188.1434 | -1.8747 | -0.0094108 | 195.0778 | -6.9344 | 197.3893 | 0.97859 | -0.034786 | 0.9791 | -0.034804
47.64 | -15.3053 | 0.00074801 | -0.0077326 | 201.9161 | 186.6108 | -1.7786 | -0.0089284 | 194.2634 | -7.6527 | 196.8143 | 0.9745 | -0.038389 | 0.97501 | -0.038409
47.66 | -16.5851 | 0 | -0.0084486 | 201.7332 | 185.1481 | -1.5957 | -0.0080103 | 193.4406 | -8.2926 | 196.2048 | 0.97037 | -0.041599 | 0.97088 | -0.041621
47.68 | -17.9955 | -0.000187 | -0.0091646 | 201.7133 | 183.7178 | -1.5758 | -0.0079104 | 192.7156 | -8.9977 | 195.7148 | 0.96674 | -0.045136 | 0.96724 | -0.04516
47.7 | -19.0141 | -0.00074801 | -0.0099522 | 201.6523 | 182.6382 | -1.5148 | -0.0076041 | 192.1452 | -9.5071 | 195.3143 | 0.96388 | -0.047691 | 0.96438 | -0.047716
47.72 | -19.5887 | -0.001122 | -0.010239 | 201.3563 | 181.7676 | -1.2188 | -0.0061183 | 191.5619 | -9.7944 | 194.8267 | 0.96095 | -0.049132 | 0.96145 | -0.049158
47.74 | -20.0066 | -0.001683 | -0.010525 | 201.2689 | 181.2623 | -1.1314 | -0.0056795 | 191.2656 | -10.0033 | 194.6 | 0.95946 | -0.05018 | 0.95997 | -0.050207
47.76 | -19.7715 | -0.001683 | -0.010668 | 201.0138 | 181.2423 | -0.8763 | -0.0043989 | 191.128 | -9.8858 | 194.4233 | 0.95877 | -0.049591 | 0.95928 | -0.049617
47.78 | -19.7976 | -0.00187 | -0.010382 | 200.7973 | 180.9997 | -0.6598 | -0.0033121 | 190.8985 | -9.8988 | 194.1981 | 0.95762 | -0.049656 | 0.95812 | -0.049682
47.8 | -18.988 | -0.002057 | -0.010239 | 200.6119 | 181.6239 | -0.4744 | -0.0023814 | 191.1179 | -9.494 | 194.2826 | 0.95872 | -0.047626 | 0.95923 | -0.047651
47.82 | -18.4395 | -0.002057 | -0.0096658 | 200.4665 | 182.027 | -0.329 | -0.0016515 | 191.2468 | -9.2197 | 194.32 | 0.95937 | -0.04625 | 0.95987 | -0.046274
47.84 | -17.0291 | -0.002057 | -0.0085918 | 200.0165 | 182.9874 | 0.121 | 0.00060741 | 191.5019 | -8.5146 | 194.3401 | 0.96065 | -0.042712 | 0.96115 | -0.042735
47.86 | -15.7232 | -0.001683 | -0.0078758 | 199.7029 | 183.9797 | 0.4346 | 0.0021816 | 191.8413 | -7.8616 | 194.4618 | 0.96235 | -0.039437 | 0.96286 | -0.039458
47.88 | -13.6599 | -0.001496 | -0.0070166 | 198.3603 | 184.7004 | 0.7772 | 0.0039015 | 191.5304 | -6.8299 | 193.807 | 0.96079 | -0.034262 | 0.9613 | -0.03428
47.9 | -11.6749 | -0.00074801 | -0.0057995 | 199.1502 | 187.4753 | 0.9873 | 0.0049561 | 193.3128 | -5.8374 | 195.2586 | 0.96973 | -0.029283 | 0.97024 | -0.029298
47.92 | -9.7682 | -0.00056101 | -0.0044391 | 198.0545 | 188.2863 | 1.083 | 0.0054366 | 193.1704 | -4.8841 | 194.7984 | 0.96902 | -0.024501 | 0.96953 | -0.024513
47.94 | -7.7832 | 0.000187 | -0.0031503 | 198.0298 | 190.2466 | 1.1077 | 0.0055605 | 194.1382 | -3.8916 | 195.4354 | 0.97387 | -0.019522 | 0.97438 | -0.019532
47.96 | -4.8058 | 0.00074801 | -0.0019332 | 197.9974 | 193.1916 | 1.1401 | 0.0057232 | 195.5945 | -2.4029 | 196.3955 | 0.98118 | -0.012054 | 0.98169 | -0.01206
47.98 | -2.3506 | 0.001496 | -0.00042959 | 197.8082 | 195.4576 | 1.3293 | 0.006673 | 196.6329 | -1.1753 | 197.0247 | 0.98639 | -0.0058959 | 0.9869 | -0.005899
48 | -0.18283 | 0.002244 | 0.00078758 | 197.9139 | 197.7311 | 1.2236 | 0.0061424 | 197.8225 | -0.091414 | 197.853 | 0.99236 | -0.00045857 | 0.99288 | -0.00045881
48.02 | 2.3506 | 0.002431 | 0.0022196 | 197.7791 | 200.1297 | 1.3584 | 0.006819 | 198.9544 | 1.1753 | 198.5626 | 0.99803 | 0.0058959 | 0.99856 | 0.005899
48.04 | 4.8058 | 0.002805 | 0.0034367 | 196.9116 | 201.7174 | 1.2259 | 0.0061539 | 199.3145 | 2.4029 | 198.5135 | 0.99984 | 0.012054 | 1.0004 | 0.01206
48.06 | 7.5743 | 0.0035531 | 0.0047971 | 197.7851 | 205.3594 | 1.3524 | 0.0067889 | 201.5722 | 3.7871 | 200.3099 | 1.0112 | 0.018998 | 1.0117 | 0.019008
48.08 | 9.4287 | 0.0043011 | 0.0060859 | 196.8082 | 206.2369 | 1.3293 | 0.006673 | 201.5225 | 4.7143 | 199.9511 | 1.0109 | 0.023649 | 1.0114 | 0.023661
48.1 | 11.492 | 0.0048621 | 0.0072314 | 196.8301 | 208.3221 | 1.3074 | 0.006563 | 202.5761 | 5.746 | 200.6608 | 1.0162 | 0.028824 | 1.0167 | 0.028839
48.12 | 13.6076 | 0.0054231 | 0.0081622 | 196.8566 | 210.4642 | 1.2809 | 0.00643 | 203.6604 | 6.8038 | 201.3925 | 1.0216 | 0.034131 | 1.0222 | 0.034148
48.14 | 15.6971 | 0.0061711 | 0.0091646 | 196.8235 | 212.5206 | 1.314 | 0.0065961 | 204.672 | 7.8485 | 202.0559 | 1.0267 | 0.039371 | 1.0273 | 0.039392
48.16 | 16.6635 | 0.0065451 | 0.0099522 | 197.2308 | 213.8943 | 0.9067 | 0.0045515 | 205.5625 | 8.3317 | 202.7853 | 1.0312 | 0.041795 | 1.0317 | 0.041817
48.18 | 18.1261 | 0.0067321 | 0.010668 | 197.2704 | 215.3965 | 0.8671 | 0.0043528 | 206.3334 | 9.063 | 203.3124 | 1.035 | 0.045464 | 1.0356 | 0.045488
48.2 | 19.1969 | 0.0072931 | 0.011384 | 197.3449 | 216.5418 | 0.7926 | 0.0039788 | 206.9434 | 9.5985 | 203.7439 | 1.0381 | 0.04815 | 1.0387 | 0.048175
48.22 | 19.5626 | 0.0076671 | 0.011671 | 197.6381 | 217.2007 | 0.4994 | 0.0025069 | 207.4194 | 9.7813 | 204.159 | 1.0405 | 0.049067 | 1.041 | 0.049093
48.24 | 19.9021 | 0.0080411 | 0.011957 | 197.725 | 217.6271 | 0.4125 | 0.0020707 | 207.6761 | 9.9511 | 204.359 | 1.0418 | 0.049918 | 1.0423 | 0.049945
48.26 | 19.9805 | 0.0082281 | 0.0121 | 197.955 | 217.9355 | 0.1825 | 0.00091613 | 207.9452 | 9.9902 | 204.6152 | 1.0431 | 0.050115 | 1.0437 | 0.050141
48.28 | 19.6148 | 0.0082281 | 0.011957 | 198.1324 | 217.7472 | 0.0051 | 2.5601e-05 | 207.9398 | 9.8074 | 204.6707 | 1.0431 | 0.049198 | 1.0437 | 0.049224
48.3 | 19.4059 | 0.0082281 | 0.011671 | 198.1682 | 217.5741 | -0.0307 | -0.00015411 | 207.8711 | 9.7029 | 204.6368 | 1.0428 | 0.048674 | 1.0433 | 0.048699
48.32 | 18.1 | 0.0082281 | 0.011098 | 198.4812 | 216.5812 | -0.3437 | -0.0017253 | 207.5312 | 9.05 | 204.5145 | 1.0411 | 0.045398 | 1.0416 | 0.045422
48.34 | 16.9508 | 0.0082281 | 0.01031 | 198.7664 | 215.7172 | -0.6289 | -0.003157 | 207.2418 | 8.4754 | 204.4167 | 1.0396 | 0.042516 | 1.0402 | 0.042538
48.36 | 14.9397 | 0.0078541 | 0.0095942 | 199.124 | 214.0637 | -0.9865 | -0.0049521 | 206.5938 | 7.4698 | 204.1039 | 1.0364 | 0.037472 | 1.0369 | 0.037491
48.38 | 14.0777 | 0.0072931 | 0.0085202 | 199.3052 | 213.3829 | -1.1677 | -0.0058617 | 206.3441 | 7.0389 | 203.9978 | 1.0351 | 0.03531 | 1.0356 | 0.035328
48.4 | 11.7271 | 0.0071061 | 0.0072314 | 199.5551 | 211.2822 | -1.4176 | -0.0071162 | 205.4187 | 5.8636 | 203.4641 | 1.0305 | 0.029414 | 1.031 | 0.029429
48.42 | 9.5854 | 0.0065451 | 0.0061575 | 200.7335 | 210.3189 | -1.596 | -0.0080118 | 205.5262 | 4.7927 | 203.9286 | 1.031 | 0.024042 | 1.0315 | 0.024055
48.44 | 7.4698 | 0.0061711 | 0.0047971 | 200.6984 | 208.1682 | -1.5609 | -0.0078356 | 204.4333 | 3.7349 | 203.1883 | 1.0255 | 0.018736 | 1.0261 | 0.018746
48.46 | 4.8319 | 0.0056101 | 0.0036515 | 200.7773 | 205.6092 | -1.6398 | -0.0082316 | 203.1932 | 2.4159 | 202.3879 | 1.0193 | 0.012119 | 1.0198 | 0.012126
48.48 | 2.5074 | 0.0048621 | 0.0022911 | 200.8605 | 203.3679 | -1.723 | -0.0086493 | 202.1142 | 1.2537 | 201.6963 | 1.0139 | 0.0062889 | 1.0144 | 0.0062922
48.5 | -0.026118 | 0.0046751 | 0.0010024 | 200.8563 | 200.8302 | -1.7188 | -0.0086282 | 200.8432 | -0.013059 | 200.8476 | 1.0075 | -6.551e-05 | 1.008 | -6.5544e-05
48.52 | -2.5857 | 0.0039271 | -0.00028639 | 200.8945 | 198.3088 | -1.757 | -0.00882 | 199.6016 | -1.2929 | 200.0326 | 1.0013 | -0.0064855 | 1.0018 | -0.0064889
48.54 | -5.2498 | 0.0037401 | -0.0018616 | 202.0837 | 196.8339 | -1.9462 | -0.0097697 | 199.4588 | -2.6249 | 200.3338 | 1.0006 | -0.013167 | 1.0011 | -0.013174
48.56 | -7.4176 | 0.002992 | -0.0030787 | 202.1594 | 194.7418 | -2.0219 | -0.01015 | 198.4506 | -3.7088 | 199.6869 | 0.99551 | -0.018605 | 0.99603 | -0.018615
48.58 | -9.6376 | 0.002244 | -0.0042959 | 202.184 | 192.5464 | -2.0465 | -0.010273 | 197.3652 | -4.8188 | 198.9715 | 0.99006 | -0.024173 | 0.99058 | -0.024186
48.6 | -11.7532 | 0.00187 | -0.0055131 | 202.1508 | 190.3976 | -2.0133 | -0.010107 | 196.2742 | -5.8766 | 198.2331 | 0.98459 | -0.029479 | 0.9851 | -0.029495
48.62 | -13.686 | 0.001122 | -0.0066587 | 202.0173 | 188.3313 | -1.8798 | -0.0094364 | 195.1743 | -6.843 | 197.4553 | 0.97907 | -0.034327 | 0.97958 | -0.034345
48.64 | -15.227 | 0.00074801 | -0.0075894 | 201.9161 | 186.6891 | -1.7786 | -0.0089284 | 194.3026 | -7.6135 | 196.8404 | 0.9747 | -0.038192 | 0.97521 | -0.038212
48.66 | -16.6373 | 0.000187 | -0.0084486 | 201.7905 | 185.1532 | -1.653 | -0.0082979 | 193.4718 | -8.3187 | 196.2447 | 0.97053 | -0.04173 | 0.97104 | -0.041752
48.68 | -18.2567 | -0.00037401 | -0.0092362 | 201.759 | 183.5023 | -1.6215 | -0.0081398 | 192.6307 | -9.1283 | 195.6734 | 0.96631 | -0.045791 | 0.96682 | -0.045815
48.7 | -18.6746 | -0.00093501 | -0.009809 | 201.5289 | 182.8543 | -1.3914 | -0.0069847 | 192.1916 | -9.3373 | 195.304 | 0.96411 | -0.046839 | 0.96461 | -0.046864
48.72 | -19.5365 | -0.001122 | -0.010095 | 201.3823 | 181.8458 | -1.2448 | -0.0062488 | 191.6141 | -9.7682 | 194.8701 | 0.96121 | -0.049001 | 0.96172 | -0.049027
48.74 | -19.7454 | -0.001309 | -0.010525 | 201.2493 | 181.5039 | -1.1118 | -0.0055811 | 191.3766 | -9.8727 | 194.6675 | 0.96002 | -0.049525 | 0.96052 | -0.049551
48.76 | -20.0066 | -0.001683 | -0.010525 | 201.0336 | 181.027 | -0.8961 | -0.0044983 | 191.0303 | -10.0033 | 194.3647 | 0.95828 | -0.05018 | 0.95879 | -0.050207
48.78 | -19.7976 | -0.00187 | -0.010382 | 200.8696 | 181.072 | -0.7321 | -0.0036751 | 190.9708 | -9.8988 | 194.2704 | 0.95798 | -0.049656 | 0.95849 | -0.049682
48.8 | -19.0141 | -0.00187 | -0.010095 | 200.6495 | 181.6354 | -0.512 | -0.0025702 | 191.1424 | -9.5071 | 194.3115 | 0.95885 | -0.047691 | 0.95935 | -0.047716
48.82 | -18.2828 | -0.00187 | -0.0096658 | 200.5361 | 182.2533 | -0.3986 | -0.0020009 | 191.3947 | -9.1414 | 194.4418 | 0.96011 | -0.045857 | 0.96061 | -0.045881
48.84 | -16.9508 | -0.00187 | -0.008735 | 200.1565 | 183.2057 | -0.019 | -9.5378e-05 | 191.6811 | -8.4754 | 194.5062 | 0.96155 | -0.042516 | 0.96205 | -0.042538
48.86 | -15.0964 | -0.001683 | -0.0078042 | 199.7042 | 184.6078 | 0.4333 | 0.0021751 | 192.156 | -7.5482 | 194.6721 | 0.96393 | -0.037865 | 0.96444 | -0.037884
48.88 | -14.1561 | -0.001496 | -0.006945 | 198.4257 | 184.2696 | 0.7118 | 0.0035732 | 191.3476 | -7.0781 | 193.707 | 0.95987 | -0.035506 | 0.96038 | -0.035525
48.9 | -11.3353 | -0.00093501 | -0.0056563 | 199.1001 | 187.7648 | 1.0374 | 0.0052076 | 193.4324 | -5.6677 | 195.3217 | 0.97033 | -0.028431 | 0.97084 | -0.028446
48.92 | -9.6899 | -0.00037401 | -0.0042959 | 197.9645 | 188.2746 | 1.173 | 0.0058883 | 193.1196 | -4.8449 | 194.7345 | 0.96876 | -0.024304 | 0.96927 | -0.024317
48.94 | -7.4698 | 0.00037401 | -0.0030787 | 197.8346 | 190.3648 | 1.3029 | 0.0065404 | 194.0997 | -3.7349 | 195.3447 | 0.97368 | -0.018736 | 0.97419 | -0.018746
48.96 | -4.7535 | 0.00093501 | -0.0019332 | 197.8469 | 193.0934 | 1.2906 | 0.0064787 | 195.4701 | -2.3768 | 196.2624 | 0.98055 | -0.011923 | 0.98107 | -0.011929
48.98 | -2.7947 | 0.001309 | -0.00042959 | 197.7888 | 194.9941 | 1.3487 | 0.0067703 | 196.3915 | -1.3973 | 196.8572 | 0.98518 | -0.0070095 | 0.98569 | -0.0070132
49 | -0.2873 | 0.001683 | 0.00078758 | 197.7994 | 197.5121 | 1.3381 | 0.0067171 | 197.6557 | -0.14365 | 197.7036 | 0.99152 | -0.00072061 | 0.99204 | -0.00072099
49.02 | 2.5074 | 0.002244 | 0.0020048 | 196.6639 | 199.1713 | 1.4736 | 0.0073973 | 197.9176 | 1.2537 | 197.4997 | 0.99283 | 0.0062889 | 0.99335 | 0.0062922
49.04 | 4.7274 | 0.002992 | 0.0034367 | 196.7475 | 201.4749 | 1.39 | 0.0069777 | 199.1112 | 2.3637 | 198.3233 | 0.99882 | 0.011857 | 0.99934 | 0.011863
49.06 | 7.8877 | 0.0037401 | 0.0049403 | 196.5282 | 204.4159 | 1.6093 | 0.0080785 | 200.4721 | 3.9439 | 199.1574 | 1.0056 | 0.019784 | 1.0062 | 0.019794
49.08 | 9.4548 | 0.0044881 | 0.0059427 | 196.6054 | 206.0602 | 1.5321 | 0.007691 | 201.3328 | 4.7274 | 199.757 | 1.01 | 0.023715 | 1.0105 | 0.023727
49.1 | 11.3876 | 0.0046751 | 0.0072314 | 196.636 | 208.0236 | 1.5015 | 0.0075374 | 202.3298 | 5.6938 | 200.4319 | 1.015 | 0.028562 | 1.0155 | 0.028577
49.12 | 13.5554 | 0.0054231 | 0.0082338 | 196.7809 | 210.3363 | 1.3566 | 0.00681 | 203.5586 | 6.7777 | 201.2994 | 1.0211 | 0.034 | 1.0217 | 0.034017
49.14 | 15.7232 | 0.0057971 | 0.0093078 | 196.8301 | 212.5533 | 1.3074 | 0.006563 | 204.6917 | 7.8616 | 202.0712 | 1.0268 | 0.039437 | 1.0274 | 0.039458
49.16 | 16.5329 | 0.0063581 | 0.010024 | 196.9288 | 213.4617 | 1.2087 | 0.0060676 | 205.1952 | 8.2664 | 202.4398 | 1.0293 | 0.041468 | 1.0299 | 0.041489
49.18 | 18.1522 | 0.0069191 | 0.01074 | 196.9954 | 215.1476 | 1.1421 | 0.0057332 | 206.0715 | 9.0761 | 203.0461 | 1.0337 | 0.045529 | 1.0343 | 0.045553
49.2 | 18.8313 | 0.0072931 | 0.011241 | 197.1672 | 215.9985 | 0.9703 | 0.0048708 | 206.5828 | 9.4156 | 203.4443 | 1.0363 | 0.047233 | 1.0368 | 0.047257
49.22 | 19.432 | 0.0074801 | 0.011671 | 197.4138 | 216.8458 | 0.7237 | 0.0036329 | 207.1298 | 9.716 | 203.8911 | 1.039 | 0.048739 | 1.0396 | 0.048765
49.24 | 19.9021 | 0.0080411 | 0.0121 | 197.5567 | 217.4588 | 0.5808 | 0.0029156 | 207.5078 | 9.9511 | 204.1907 | 1.0409 | 0.049918 | 1.0415 | 0.049945
49.26 | 19.8499 | 0.0082281 | 0.012029 | 197.8464 | 217.6963 | 0.2911 | 0.0014613 | 207.7713 | 9.9249 | 204.463 | 1.0423 | 0.049787 | 1.0428 | 0.049814
49.28 | 19.6671 | 0.0082281 | 0.012029 | 198.0499 | 217.717 | 0.0876 | 0.00043974 | 207.8834 | 9.8335 | 204.6056 | 1.0428 | 0.049329 | 1.0434 | 0.049355
49.3 | 19.1447 | 0.0084151 | 0.011814 | 198.1664 | 217.3111 | -0.0289 | -0.00014507 | 207.7387 | 9.5723 | 204.548 | 1.0421 | 0.048019 | 1.0426 | 0.048044
49.32 | 18.1522 | 0.0084151 | 0.011313 | 198.3998 | 216.552 | -0.2623 | -0.0013167 | 207.4759 | 9.0761 | 204.4505 | 1.0408 | 0.045529 | 1.0413 | 0.045553
49.34 | 17.003 | 0.0084151 | 0.010453 | 198.7086 | 215.7116 | -0.5711 | -0.0028669 | 207.2101 | 8.5015 | 204.3763 | 1.0394 | 0.042647 | 1.04 | 0.042669
49.36 | 15.4098 | 0.0080411 | 0.0095226 | 199.0994 | 214.5092 | -0.9619 | -0.0048286 | 206.8043 | 7.7049 | 204.236 | 1.0374 | 0.038651 | 1.038 | 0.038671
49.38 | 13.8427 | 0.0074801 | 0.0086634 | 199.4082 | 213.2509 | -1.2707 | -0.0063788 | 206.3295 | 6.9213 | 204.0224 | 1.035 | 0.03472 | 1.0356 | 0.034738
49.4 | 11.3092 | 0.0072931 | 0.0073746 | 200.6356 | 211.9448 | -1.4981 | -0.0075203 | 206.2902 | 5.6546 | 204.4053 | 1.0348 | 0.028366 | 1.0354 | 0.028381
49.42 | 9.5332 | 0.0065451 | 0.0061575 | 200.6442 | 210.1774 | -1.5067 | -0.0075635 | 205.4108 | 4.7666 | 203.8219 | 1.0304 | 0.023911 | 1.031 | 0.023924
49.44 | 7.6527 | 0.0063581 | 0.0049403 | 200.5752 | 208.2279 | -1.4377 | -0.0072171 | 204.4015 | 3.8263 | 203.1261 | 1.0254 | 0.019194 | 1.0259 | 0.019204
49.46 | 4.6491 | 0.0059841 | 0.0036515 | 200.6868 | 205.3359 | -1.5493 | -0.0077773 | 203.0113 | 2.3245 | 202.2365 | 1.0184 | 0.011661 | 1.0189 | 0.011667
49.48 | 2.2723 | 0.0054231 | 0.0022911 | 200.7972 | 203.0695 | -1.6597 | -0.0083315 | 201.9333 | 1.1361 | 201.5546 | 1.013 | 0.0056993 | 1.0135 | 0.0057023
49.5 | -0.18283 | 0.0046751 | 0.001074 | 200.7028 | 200.52 | -1.5653 | -0.0078577 | 200.6114 | -0.091414 | 200.6419 | 1.0063 | -0.00045857 | 1.0069 | -0.00045881
49.52 | -2.4029 | 0.0039271 | -0.00035799 | 201.6598 | 199.2569 | -1.5223 | -0.0076418 | 200.4584 | -1.2014 | 200.8588 | 1.0056 | -0.0060269 | 1.0061 | -0.0060301
49.54 | -5.2759 | 0.003179 | -0.0017184 | 201.7404 | 196.4645 | -1.6029 | -0.0080464 | 199.1025 | -2.6379 | 199.9818 | 0.99878 | -0.013233 | 0.9993 | -0.01324
49.56 | -7.731 | 0.002805 | -0.0032219 | 201.8801 | 194.1491 | -1.7426 | -0.0087477 | 198.0146 | -3.8655 | 199.3031 | 0.99332 | -0.019391 | 0.99384 | -0.019401
49.58 | -9.5593 | 0.002618 | -0.0042959 | 201.8235 | 192.2642 | -1.686 | -0.0084636 | 197.0439 | -4.7796 | 198.6371 | 0.98845 | -0.023977 | 0.98897 | -0.023989
49.6 | -11.8055 | 0.00187 | -0.0056563 | 201.8119 | 190.0064 | -1.6744 | -0.0084053 | 195.9092 | -5.9027 | 197.8767 | 0.98276 | -0.02961 | 0.98327 | -0.029626
49.62 | -13.7382 | 0.001122 | -0.0066587 | 201.715 | 187.9768 | -1.5775 | -0.0079189 | 194.8459 | -6.8691 | 197.1356 | 0.97742 | -0.034458 | 0.97794 | -0.034476
49.64 | -15.6448 | 0.00037401 | -0.007661 | 201.6929 | 186.0481 | -1.5554 | -0.007808 | 193.8705 | -7.8224 | 196.478 | 0.97253 | -0.03924 | 0.97304 | -0.039261
49.66 | -16.8724 | 0 | -0.0084486 | 201.6127 | 184.7403 | -1.4752 | -0.0074054 | 193.1765 | -8.4362 | 195.9886 | 0.96905 | -0.042319 | 0.96956 | -0.042341
49.68 | -18.1 | -0.00056101 | -0.0092362 | 201.5142 | 183.4142 | -1.3767 | -0.0069109 | 192.4642 | -9.05 | 195.4809 | 0.96548 | -0.045398 | 0.96598 | -0.045422
49.7 | -18.988 | -0.00093501 | -0.009809 | 201.4046 | 182.4166 | -1.2671 | -0.0063607 | 191.9106 | -9.494 | 195.0753 | 0.9627 | -0.047626 | 0.9632 | -0.047651
49.72 | -19.5103 | -0.001122 | -0.010095 | 201.1204 | 181.6101 | -0.9829 | -0.0049341 | 191.3652 | -9.7552 | 194.617 | 0.95996 | -0.048936 | 0.96047 | -0.048961
49.74 | -20.0066 | -0.001496 | -0.010525 | 201.0865 | 181.0799 | -0.949 | -0.0047639 | 191.0832 | -10.0033 | 194.4176 | 0.95855 | -0.05018 | 0.95905 | -0.050207
49.76 | -19.6932 | -0.00187 | -0.010525 | 200.7876 | 181.0944 | -0.6501 | -0.0032634 | 190.941 | -9.8466 | 194.2232 | 0.95784 | -0.049394 | 0.95834 | -0.04942
49.78 | -19.7715 | -0.00187 | -0.010382 | 200.7123 | 180.9408 | -0.5748 | -0.0028854 | 190.8265 | -9.8858 | 194.1218 | 0.95726 | -0.049591 | 0.95776 | -0.049617
49.8 | -18.8835 | -0.002057 | -0.010167 | 200.5367 | 181.6532 | -0.3992 | -0.0020039 | 191.0949 | -9.4418 | 194.2422 | 0.95861 | -0.047364 | 0.95911 | -0.047388
49.82 | -18.3089 | -0.002057 | -0.0096658 | 200.3512 | 182.0423 | -0.2137 | -0.0010728 | 191.1967 | -9.1545 | 194.2482 | 0.95912 | -0.045922 | 0.95962 | -0.045946
49.84 | -17.1858 | -0.002057 | -0.008735 | 200.045 | 182.8592 | 0.0925 | 0.00046434 | 191.4521 | -8.5929 | 194.3164 | 0.9604 | -0.043105 | 0.9609 | -0.043128
49.86 | -15.0441 | -0.00187 | -0.0077326 | 199.5513 | 184.5072 | 0.5862 | 0.0029427 | 192.0292 | -7.5221 | 194.5366 | 0.96329 | -0.037734 | 0.9638 | -0.037753
49.88 | -13.8688 | -0.001309 | -0.006945 | 198.3257 | 184.4569 | 0.8118 | 0.0040752 | 191.3913 | -6.9344 | 193.7028 | 0.96009 | -0.034786 | 0.9606 | -0.034804
49.9 | -11.5704 | -0.00074801 | -0.0056563 | 197.9598 | 186.3894 | 1.1777 | 0.0059119 | 192.1746 | -5.7852 | 194.103 | 0.96402 | -0.029021 | 0.96453 | -0.029036
49.92 | -9.8988 | 0 | -0.0042959 | 197.8917 | 187.9929 | 1.2458 | 0.0062538 | 192.9423 | -4.9494 | 194.5921 | 0.96787 | -0.024828 | 0.96838 | -0.024841
49.94 | -7.7049 | 0.00037401 | -0.0030787 | 197.8289 | 190.124 | 1.3086 | 0.006569 | 193.9765 | -3.8524 | 195.2606 | 0.97306 | -0.019325 | 0.97357 | -0.019336
49.96 | -5.1192 | 0.00093501 | -0.0019332 | 197.9022 | 192.783 | 1.2353 | 0.0062011 | 195.3426 | -2.5596 | 196.1958 | 0.97992 | -0.01284 | 0.98043 | -0.012847
49.98 | -2.2984 | 0.001309 | -0.00042959 | 197.7544 | 195.456 | 1.3831 | 0.006943 | 196.6052 | -1.1492 | 196.9883 | 0.98625 | -0.0057649 | 0.98677 | -0.0057679
50 | -0.078355 | 0.002057 | 0.00093078 | 197.7718 | 197.6934 | 1.3657 | 0.0068557 | 197.7326 | -0.039177 | 197.7457 | 0.9919 | -0.00019653 | 0.99242 | -0.00019663
50.02 | 2.0111 | 0.002618 | 0.002148 | 196.7839 | 198.795 | 1.3536 | 0.0067949 | 197.7895 | 1.0056 | 197.4543 | 0.99219 | 0.0050443 | 0.99271 | 0.0050469
50.04 | 4.8841 | 0.003366 | 0.0033651 | 196.728 | 201.6121 | 1.4095 | 0.0070755 | 199.1701 | 2.4421 | 198.356 | 0.99912 | 0.01225 | 0.99964 | 0.012257
50.06 | 7.3654 | 0.0037401 | 0.0047971 | 196.6126 | 203.978 | 1.5249 | 0.0076548 | 200.2953 | 3.6827 | 199.0677 | 1.0048 | 0.018474 | 1.0053 | 0.018483
50.08 | 9.4287 | 0.0043011 | 0.0061575 | 196.5991 | 206.0278 | 1.5384 | 0.0077226 | 201.3134 | 4.7143 | 199.742 | 1.0099 | 0.023649 | 1.0104 | 0.023661
50.1 | 11.5182 | 0.0050491 | 0.0072314 | 196.7235 | 208.2417 | 1.414 | 0.0070981 | 202.4826 | 5.7591 | 200.5629 | 1.0157 | 0.02889 | 1.0163 | 0.028905
50.12 | 13.5554 | 0.0054231 | 0.0082338 | 196.9379 | 210.4933 | 1.1996 | 0.0060219 | 203.7156 | 6.7777 | 201.4564 | 1.0219 | 0.034 | 1.0225 | 0.034017
50.14 | 15.8016 | 0.0061711 | 0.0093078 | 196.9073 | 212.7089 | 1.2302 | 0.0061755 | 204.8081 | 7.9008 | 202.1745 | 1.0274 | 0.039633 | 1.0279 | 0.039654
50.16 | 16.5329 | 0.0067321 | 0.010167 | 197.0995 | 213.6324 | 1.038 | 0.0052107 | 205.3659 | 8.2664 | 202.6105 | 1.0302 | 0.041468 | 1.0307 | 0.041489
50.18 | 17.6298 | 0.0069191 | 0.010811 | 197.2782 | 214.908 | 0.8593 | 0.0043136 | 206.0931 | 8.8149 | 203.1548 | 1.0338 | 0.044219 | 1.0344 | 0.044242
50.2 | 18.988 | 0.0074801 | 0.011384 | 197.256 | 216.244 | 0.8815 | 0.004425 | 206.75 | 9.494 | 203.5853 | 1.0371 | 0.047626 | 1.0377 | 0.047651
50.22 | 19.223 | 0.0078541 | 0.011814 | 197.4761 | 216.6991 | 0.6614 | 0.0033202 | 207.0876 | 9.6115 | 203.8838 | 1.0388 | 0.048215 | 1.0394 | 0.04824
50.24 | 20.1633 | 0.0082281 | 0.0121 | 197.5456 | 217.7089 | 0.5919 | 0.0029713 | 207.6273 | 10.0817 | 204.2667 | 1.0415 | 0.050574 | 1.0421 | 0.0506
50.26 | 19.8238 | 0.0084151 | 0.0121 | 197.8976 | 217.7214 | 0.2399 | 0.0012043 | 207.8095 | 9.9119 | 204.5055 | 1.0425 | 0.049722 | 1.043 | 0.049748
50.28 | 19.4059 | 0.0084151 | 0.0121 | 198.1202 | 217.5261 | 0.0173 | 8.6844e-05 | 207.8231 | 9.7029 | 204.5888 | 1.0425 | 0.048674 | 1.0431 | 0.048699
50.3 | 19.0663 | 0.0086021 | 0.011957 | 198.2478 | 217.3141 | -0.1103 | -0.00055369 | 207.781 | 9.5332 | 204.6032 | 1.0423 | 0.047822 | 1.0429 | 0.047847
50.32 | 18.1783 | 0.0086021 | 0.011384 | 198.4572 | 216.6355 | -0.3197 | -0.0016049 | 207.5464 | 9.0892 | 204.5166 | 1.0411 | 0.045595 | 1.0417 | 0.045619
50.34 | 17.0291 | 0.0086021 | 0.010668 | 198.7729 | 215.802 | -0.6354 | -0.0031896 | 207.2875 | 8.5146 | 204.4493 | 1.0398 | 0.042712 | 1.0404 | 0.042735
50.36 | 15.3837 | 0.0082281 | 0.0095942 | 200.2159 | 215.5996 | -1.0784 | -0.0054135 | 207.9077 | 7.6918 | 205.3438 | 1.0429 | 0.038585 | 1.0435 | 0.038605
50.38 | 13.6337 | 0.0076671 | 0.0086634 | 200.468 | 214.1017 | -1.3305 | -0.006679 | 207.2849 | 6.8169 | 205.0126 | 1.0398 | 0.034196 | 1.0404 | 0.034214
50.4 | 11.8055 | 0.0074801 | 0.0073746 | 200.6756 | 212.4811 | -1.5381 | -0.0077211 | 206.5783 | 5.9027 | 204.6108 | 1.0363 | 0.02961 | 1.0368 | 0.029626
50.42 | 9.716 | 0.0071061 | 0.0063007 | 200.7071 | 210.4231 | -1.5696 | -0.0078792 | 205.5651 | 4.858 | 203.9458 | 1.0312 | 0.02437 | 1.0317 | 0.024382
50.44 | 6.8169 | 0.0065451 | 0.0047971 | 200.7695 | 207.5864 | -1.632 | -0.0081925 | 204.1779 | 3.4084 | 203.0418 | 1.0242 | 0.017098 | 1.0248 | 0.017107
50.46 | 4.8841 | 0.0057971 | 0.0036515 | 200.8323 | 205.7164 | -1.6948 | -0.0085077 | 203.2744 | 2.4421 | 202.4603 | 1.0197 | 0.01225 | 1.0202 | 0.012257
50.48 | 2.5596 | 0.0052361 | 0.0024343 | 200.8102 | 203.3698 | -1.6727 | -0.0083968 | 202.09 | 1.2798 | 201.6634 | 1.0138 | 0.00642 | 1.0143 | 0.0064233
50.5 | -0.31342 | 0.0044881 | 0.0010024 | 200.7755 | 200.4621 | -1.638 | -0.0082226 | 200.6188 | -0.15671 | 200.671 | 1.0064 | -0.00078612 | 1.0069 | -0.00078653
50.52 | -2.6902 | 0.0039271 | -0.00028639 | 200.7959 | 198.1057 | -1.6584 | -0.008325 | 199.4508 | -1.3451 | 199.8992 | 1.0005 | -0.0067475 | 1.001 | -0.006751
50.54 | -5.1975 | 0.0035531 | -0.0017184 | 201.9401 | 196.7426 | -1.8026 | -0.0090489 | 199.3413 | -2.5988 | 200.2076 | 0.99997 | -0.013036 | 1.0005 | -0.013043
50.56 | -7.1825 | 0.003179 | -0.0029355 | 201.9462 | 194.7637 | -1.8087 | -0.0090795 | 198.3549 | -3.5913 | 199.552 | 0.99503 | -0.018015 | 0.99555 | -0.018025
50.58 | -9.6376 | 0.002431 | -0.0042959 | 201.9494 | 192.3118 | -1.8119 | -0.0090956 | 197.1306 | -4.8188 | 198.7369 | 0.98888 | -0.024173 | 0.9894 | -0.024186
50.6 | -11.5965 | 0.001683 | -0.0052983 | 201.9074 | 190.3109 | -1.7699 | -0.0088847 | 196.1091 | -5.7983 | 198.0419 | 0.98376 | -0.029086 | 0.98428 | -0.029102
50.62 | -13.9472 | 0.00093501 | -0.0066587 | 201.8983 | 187.9511 | -1.7608 | -0.008839 | 194.9247 | -6.9736 | 197.2492 | 0.97782 | -0.034982 | 0.97833 | -0.035001
50.64 | -15.7754 | 0.00056101 | -0.0077326 | 201.9031 | 186.1277 | -1.7656 | -0.0088631 | 194.0154 | -7.8877 | 196.6446 | 0.97326 | -0.039568 | 0.97377 | -0.039589
50.66 | -16.7679 | 0 | -0.0084486 | 201.7034 | 184.9355 | -1.5659 | -0.0078607 | 193.3194 | -8.384 | 196.1141 | 0.96977 | -0.042057 | 0.97027 | -0.042079
50.68 | -18.2567 | -0.000187 | -0.009093 | 201.5616 | 183.3049 | -1.4241 | -0.0071488 | 192.4333 | -9.1283 | 195.476 | 0.96532 | -0.045791 | 0.96583 | -0.045815
50.7 | -18.6484 | -0.00074801 | -0.009809 | 201.531 | 182.8826 | -1.3935 | -0.0069952 | 192.2068 | -9.3242 | 195.3149 | 0.96418 | -0.046774 | 0.96469 | -0.046798
50.72 | -19.6932 | -0.001122 | -0.010167 | 201.3406 | 181.6474 | -1.2031 | -0.0060394 | 191.494 | -9.8466 | 194.7762 | 0.96061 | -0.049394 | 0.96111 | -0.04942
50.74 | -19.8238 | -0.001496 | -0.010525 | 201.1864 | 181.3626 | -1.0489 | -0.0052654 | 191.2745 | -9.9119 | 194.5785 | 0.95951 | -0.049722 | 0.96001 | -0.049748
50.76 | -20.0849 | -0.001683 | -0.010525 | 201.0291 | 180.9442 | -0.8916 | -0.0044757 | 190.9866 | -10.0425 | 194.3341 | 0.95806 | -0.050377 | 0.95857 | -0.050403
50.78 | -19.4581 | -0.00187 | -0.010382 | 200.7092 | 181.2511 | -0.5717 | -0.0028699 | 190.9801 | -9.7291 | 194.2232 | 0.95803 | -0.048805 | 0.95853 | -0.04883
50.8 | -19.0925 | -0.002057 | -0.010239 | 200.5816 | 181.4891 | -0.4441 | -0.0022293 | 191.0354 | -9.5462 | 194.2174 | 0.95831 | -0.047888 | 0.95881 | -0.047913
50.82 | -18.3611 | -0.002057 | -0.0096658 | 200.371 | 182.0099 | -0.2335 | -0.0011721 | 191.1904 | -9.1806 | 194.2506 | 0.95909 | -0.046053 | 0.95959 | -0.046078
50.84 | -16.9508 | -0.002057 | -0.008735 | 200.0074 | 183.0566 | 0.1301 | 0.00065309 | 191.532 | -8.4754 | 194.3571 | 0.9608 | -0.042516 | 0.9613 | -0.042538
50.86 | -15.227 | -0.001683 | -0.0077326 | 199.5046 | 184.2776 | 0.6329 | 0.0031771 | 191.8911 | -7.6135 | 194.4289 | 0.9626 | -0.038192 | 0.96311 | -0.038212
50.88 | -13.8949 | -0.001496 | -0.006945 | 198.2543 | 184.3594 | 0.8832 | 0.0044336 | 191.3068 | -6.9475 | 193.6227 | 0.95967 | -0.034851 | 0.96017 | -0.034869
50.9 | -11.5965 | -0.00093501 | -0.0056563 | 197.837 | 186.2405 | 1.3005 | 0.0065284 | 192.0387 | -5.7983 | 193.9715 | 0.96334 | -0.029086 | 0.96385 | -0.029102
50.92 | -9.5593 | -0.000187 | -0.0044391 | 197.8239 | 188.2646 | 1.3136 | 0.0065941 | 193.0443 | -4.7796 | 194.6375 | 0.96839 | -0.023977 | 0.96889 | -0.023989
50.94 | -7.3392 | 0.00037401 | -0.0032219 | 197.8333 | 190.4941 | 1.3042 | 0.006547 | 194.1637 | -3.6696 | 195.3869 | 0.974 | -0.018408 | 0.97451 | -0.018418
50.96 | -4.9625 | 0.00074801 | -0.0019332 | 197.75 | 192.7875 | 1.3875 | 0.0069651 | 195.2688 | -2.4812 | 196.0958 | 0.97954 | -0.012447 | 0.98006 | -0.012453
50.98 | -2.5857 | 0.001496 | -0.00042959 | 197.6829 | 195.0972 | 1.4546 | 0.0073019 | 196.39 | -1.2929 | 196.821 | 0.98517 | -0.0064855 | 0.98569 | -0.0064889
51 | 0.10447 | 0.00187 | 0.00093078 | 197.6619 | 197.7664 | 1.4756 | 0.0074074 | 197.7141 | 0.052237 | 197.6967 | 0.99181 | 0.00026204 | 0.99233 | 0.00026218
51.02 | 2.1939 | 0.002618 | 0.0022911 | 196.8223 | 199.0162 | 1.3152 | 0.0066022 | 197.9193 | 1.097 | 197.5536 | 0.99284 | 0.0055028 | 0.99336 | 0.0055057
51.04 | 4.5185 | 0.003366 | 0.0035799 | 196.9048 | 201.4233 | 1.2327 | 0.006188 | 199.164 | 2.2592 | 198.411 | 0.99908 | 0.011333 | 0.99961 | 0.011339
51.06 | 7.1042 | 0.0041141 | 0.0047971 | 196.8907 | 203.9949 | 1.2468 | 0.0062588 | 200.4428 | 3.5521 | 199.2588 | 1.0055 | 0.017819 | 1.006 | 0.017828
51.08 | 9.8727 | 0.0048621 | 0.0061575 | 196.9005 | 206.7732 | 1.237 | 0.0062096 | 201.8369 | 4.9364 | 200.1914 | 1.0125 | 0.024763 | 1.013 | 0.024776
51.1 | 11.936 | 0.0052361 | 0.0073746 | 196.9911 | 208.9271 | 1.1464 | 0.0057548 | 202.9591 | 5.968 | 200.9698 | 1.0181 | 0.029938 | 1.0187 | 0.029954
51.12 | 13.5031 | 0.0056101 | 0.008377 | 196.9836 | 210.4867 | 1.1539 | 0.0057925 | 203.7352 | 6.7516 | 201.4846 | 1.022 | 0.033869 | 1.0226 | 0.033886
51.14 | 15.2792 | 0.0061711 | 0.0093078 | 197.1937 | 212.4729 | 0.9438 | 0.0047378 | 204.8333 | 7.6396 | 202.2868 | 1.0275 | 0.038323 | 1.0281 | 0.038343
51.16 | 17.1075 | 0.0067321 | 0.010167 | 197.1638 | 214.2713 | 0.9737 | 0.0048879 | 205.7175 | 8.5537 | 202.8663 | 1.032 | 0.042909 | 1.0325 | 0.042931
51.18 | 18.0216 | 0.0071061 | 0.010811 | 197.2593 | 215.2809 | 0.8782 | 0.0044085 | 206.2701 | 9.0108 | 203.2665 | 1.0347 | 0.045202 | 1.0353 | 0.045225
51.2 | 18.7007 | 0.0074801 | 0.011313 | 197.4982 | 216.1989 | 0.6393 | 0.0032092 | 206.8485 | 9.3503 | 203.7318 | 1.0376 | 0.046905 | 1.0382 | 0.04693
51.22 | 19.3536 | 0.0078541 | 0.011814 | 197.5089 | 216.8625 | 0.6286 | 0.0031555 | 207.1857 | 9.6768 | 203.9601 | 1.0393 | 0.048543 | 1.0399 | 0.048568
51.24 | 20.0588 | 0.0080411 | 0.0121 | 197.7066 | 217.7654 | 0.4309 | 0.0021631 | 207.736 | 10.0294 | 204.3929 | 1.0421 | 0.050311 | 1.0426 | 0.050338
51.26 | 19.7454 | 0.0082281 | 0.0121 | 197.9716 | 217.717 | 0.1659 | 0.0008328 | 207.8443 | 9.8727 | 204.5534 | 1.0426 | 0.049525 | 1.0432 | 0.049551
51.28 | 19.432 | 0.0084151 | 0.0121 | 198.0142 | 217.4462 | 0.1233 | 0.00061895 | 207.7302 | 9.716 | 204.4915 | 1.0421 | 0.048739 | 1.0426 | 0.048765
51.3 | 19.1708 | 0.0084151 | 0.011957 | 198.2003 | 217.3711 | -0.0628 | -0.00031525 | 207.7857 | 9.5854 | 204.5906 | 1.0423 | 0.048084 | 1.0429 | 0.048109
51.32 | 18.0477 | 0.0084151 | 0.011241 | 198.5338 | 216.5815 | -0.3963 | -0.0019894 | 207.5577 | 9.0239 | 204.5497 | 1.0412 | 0.045267 | 1.0417 | 0.045291
51.34 | 16.9508 | 0.0084151 | 0.010453 | 198.7007 | 215.6515 | -0.5632 | -0.0028272 | 207.1761 | 8.4754 | 204.351 | 1.0393 | 0.042516 | 1.0398 | 0.042538
51.36 | 15.3053 | 0.0082281 | 0.0095942 | 199.1043 | 214.4096 | -0.9668 | -0.0048532 | 206.757 | 7.6527 | 204.2061 | 1.0372 | 0.038389 | 1.0377 | 0.038409
51.38 | 13.8166 | 0.0080411 | 0.008735 | 199.3225 | 213.1391 | -1.185 | -0.0059486 | 206.2308 | 6.9083 | 203.928 | 1.0345 | 0.034655 | 1.0351 | 0.034673
51.4 | 11.6226 | 0.0074801 | 0.0073746 | 199.5483 | 211.1709 | -1.4108 | -0.0070821 | 205.3596 | 5.8113 | 203.4225 | 1.0302 | 0.029152 | 1.0307 | 0.029167
51.42 | 9.6638 | 0.0069191 | 0.0063007 | 200.6608 | 210.3246 | -1.5233 | -0.0076468 | 205.4927 | 4.8319 | 203.8821 | 1.0308 | 0.024239 | 1.0314 | 0.024251
51.44 | 6.9213 | 0.0063581 | 0.0047971 | 200.8549 | 207.7762 | -1.7174 | -0.0086212 | 204.3156 | 3.4607 | 203.162 | 1.0249 | 0.01736 | 1.0255 | 0.017369
51.46 | 5.1192 | 0.0057971 | 0.0036515 | 200.924 | 206.0432 | -1.7865 | -0.0089681 | 203.4836 | 2.5596 | 202.6304 | 1.0208 | 0.01284 | 1.0213 | 0.012847
51.48 | 2.3245 | 0.0054231 | 0.0024343 | 200.987 | 203.3115 | -1.8495 | -0.0092843 | 202.1493 | 1.1623 | 201.7618 | 1.0141 | 0.0058304 | 1.0146 | 0.0058334
51.5 | -0.10447 | 0.0046751 | 0.001074 | 200.9636 | 200.8591 | -1.8261 | -0.0091668 | 200.9114 | -0.052237 | 200.9288 | 1.0079 | -0.00026204 | 1.0084 | -0.00026218
51.52 | -2.8991 | 0.0043011 | -0.00028639 | 201.0683 | 198.1692 | -1.9308 | -0.0096924 | 199.6187 | -1.4496 | 200.1019 | 1.0014 | -0.0072716 | 1.0019 | -0.0072754
51.54 | -5.0669 | 0.0037401 | -0.0017184 | 202.0276 | 196.9607 | -1.8901 | -0.0094881 | 199.4941 | -2.5335 | 200.3386 | 1.0007 | -0.012709 | 1.0013 | -0.012716
51.56 | -7.2348 | 0.002992 | -0.0029355 | 202.0078 | 194.773 | -1.8703 | -0.0093887 | 198.3904 | -3.6174 | 199.5962 | 0.9952 | -0.018146 | 0.99573 | -0.018156
51.58 | -9.8466 | 0.002244 | -0.0042959 | 201.9999 | 192.1533 | -1.8624 | -0.0093491 | 197.0766 | -4.9233 | 198.7177 | 0.98861 | -0.024697 | 0.98913 | -0.02471
51.6 | -11.8838 | 0.00187 | -0.0055131 | 201.924 | 190.0402 | -1.7865 | -0.0089681 | 195.9821 | -5.9419 | 197.9627 | 0.98312 | -0.029807 | 0.98364 | -0.029823
51.62 | -13.8427 | 0.001122 | -0.0065155 | 201.7711 | 187.9284 | -1.6336 | -0.0082005 | 194.8498 | -6.9213 | 197.1569 | 0.97744 | -0.03472 | 0.97796 | -0.034738
51.64 | -15.2792 | 0.00037401 | -0.0075894 | 201.6454 | 186.3662 | -1.5079 | -0.0075695 | 194.0058 | -7.6396 | 196.5523 | 0.97321 | -0.038323 | 0.97372 | -0.038343
51.66 | -16.7418 | 0.000187 | -0.0084486 | 201.5499 | 184.8081 | -1.4124 | -0.0070901 | 193.179 | -8.3709 | 195.9693 | 0.96906 | -0.041992 | 0.96957 | -0.042014
51.68 | -18.3089 | -0.00037401 | -0.0091646 | 201.4964 | 183.1875 | -1.3589 | -0.0068215 | 192.3419 | -9.1545 | 195.3934 | 0.96486 | -0.045922 | 0.96537 | -0.045946
51.7 | -18.9619 | -0.00093501 | -0.009809 | 201.3559 | 182.394 | -1.2184 | -0.0061162 | 191.875 | -9.4809 | 195.0353 | 0.96252 | -0.04756 | 0.96302 | -0.047585
51.72 | -19.6409 | -0.001122 | -0.010095 | 201.1081 | 181.4672 | -0.9706 | -0.0048723 | 191.2876 | -9.8205 | 194.5611 | 0.95957 | -0.049263 | 0.96008 | -0.049289
51.74 | -19.6932 | -0.001496 | -0.010453 | 201.0212 | 181.328 | -0.8837 | -0.0044361 | 191.1746 | -9.8466 | 194.4568 | 0.95901 | -0.049394 | 0.95951 | -0.04942
51.76 | -19.9805 | -0.001683 | -0.010525 | 200.9786 | 180.9981 | -0.8411 | -0.0042222 | 190.9884 | -9.9902 | 194.3184 | 0.95807 | -0.050115 | 0.95857 | -0.050141
51.78 | -19.6932 | -0.00187 | -0.010525 | 200.832 | 181.1388 | -0.6945 | -0.0034863 | 190.9854 | -9.8466 | 194.2676 | 0.95806 | -0.049394 | 0.95856 | -0.04942
51.8 | -19.1969 | -0.00187 | -0.010095 | 200.5128 | 181.3159 | -0.3753 | -0.001884 | 190.9143 | -9.5985 | 194.1138 | 0.9577 | -0.04815 | 0.9582 | -0.048175
51.82 | -18.1783 | -0.00187 | -0.0092362 | 200.23 | 182.0517 | -0.0925 | -0.00046434 | 191.1408 | -9.0892 | 194.1706 | 0.95884 | -0.045595 | 0.95934 | -0.045619
51.84 | -16.8202 | -0.00187 | -0.0085918 | 200.0054 | 183.1852 | 0.1321 | 0.00066313 | 191.5953 | -8.4101 | 194.3987 | 0.96112 | -0.042188 | 0.96162 | -0.04221
51.86 | -15.5404 | -0.001496 | -0.008019 | 199.7203 | 184.1799 | 0.4172 | 0.0020943 | 191.9501 | -7.7702 | 194.5402 | 0.9629 | -0.038978 | 0.9634 | -0.038999
51.88 | -13.9994 | -0.001122 | -0.0068018 | 198.2782 | 184.2788 | 0.8593 | 0.0043136 | 191.2785 | -6.9997 | 193.6117 | 0.95953 | -0.035113 | 0.96003 | -0.035132
51.9 | -11.5443 | -0.00056101 | -0.0056563 | 198.0119 | 186.4676 | 1.1256 | 0.0056504 | 192.2398 | -5.7721 | 194.1638 | 0.96435 | -0.028955 | 0.96486 | -0.02897
51.92 | -9.6638 | 0.000187 | -0.0042959 | 197.8469 | 188.1831 | 1.2906 | 0.0064787 | 193.015 | -4.8319 | 194.6256 | 0.96824 | -0.024239 | 0.96875 | -0.024251
51.94 | -7.6527 | 0.00037401 | -0.0030787 | 197.8475 | 190.1948 | 1.29 | 0.0064757 | 194.0212 | -3.8263 | 195.2966 | 0.97329 | -0.019194 | 0.9738 | -0.019204
51.96 | -4.9625 | 0.00074801 | -0.0018616 | 197.8073 | 192.8448 | 1.3302 | 0.0066775 | 195.3261 | -2.4812 | 196.1531 | 0.97983 | -0.012447 | 0.98035 | -0.012453
51.98 | -2.3506 | 0.001496 | -0.00042959 | 197.7926 | 195.442 | 1.3449 | 0.0067513 | 196.6173 | -1.1753 | 197.0091 | 0.98631 | -0.0058959 | 0.98683 | -0.005899
52 | -0.026118 | 0.002057 | 0.00093078 | 197.6639 | 197.6378 | 1.4736 | 0.0073973 | 197.6508 | -0.013059 | 197.6552 | 0.99149 | -6.551e-05 | 0.99201 | -6.5544e-05
52.02 | 2.2723 | 0.002805 | 0.002148 | 197.5745 | 199.8468 | 1.563 | 0.0078461 | 198.7106 | 1.1361 | 198.3319 | 0.99681 | 0.0056993 | 0.99733 | 0.0057023
52.04 | 5.0669 | 0.003179 | 0.0035799 | 197.6983 | 202.7652 | 1.4392 | 0.0072246 | 200.2318 | 2.5335 | 199.3873 | 1.0044 | 0.012709 | 1.005 | 0.012716
52.06 | 7.3131 | 0.0039271 | 0.0047971 | 196.7581 | 204.0712 | 1.3794 | 0.0069245 | 200.4147 | 3.6566 | 199.1958 | 1.0054 | 0.018343 | 1.0059 | 0.018352
52.08 | 9.7682 | 0.0043011 | 0.0061575 | 196.7156 | 206.4838 | 1.4219 | 0.0071378 | 201.5997 | 4.8841 | 199.9717 | 1.0113 | 0.024501 | 1.0118 | 0.024513
52.1 | 11.5965 | 0.0050491 | 0.0073746 | 196.7186 | 208.3151 | 1.4189 | 0.0071227 | 202.5169 | 5.7983 | 200.5841 | 1.0159 | 0.029086 | 1.0164 | 0.029102
52.12 | 13.1897 | 0.0052361 | 0.0082338 | 196.8251 | 210.0148 | 1.3124 | 0.0065881 | 203.42 | 6.5949 | 201.2217 | 1.0204 | 0.033082 | 1.021 | 0.0331
52.14 | 15.5143 | 0.0059841 | 0.0093078 | 196.8776 | 212.3919 | 1.2599 | 0.0063246 | 204.6347 | 7.7571 | 202.049 | 1.0265 | 0.038913 | 1.0271 | 0.038933
52.16 | 16.6896 | 0.0065451 | 0.010095 | 196.9535 | 213.6431 | 1.184 | 0.0059436 | 205.2983 | 8.3448 | 202.5167 | 1.0299 | 0.041861 | 1.0304 | 0.041883
52.18 | 17.8649 | 0.0069191 | 0.01074 | 197.1573 | 215.0222 | 0.9802 | 0.0049205 | 206.0897 | 8.9324 | 203.1123 | 1.0338 | 0.044809 | 1.0344 | 0.044832
52.2 | 18.8835 | 0.0072931 | 0.011384 | 197.1482 | 216.0317 | 0.9893 | 0.0049662 | 206.59 | 9.4418 | 203.4427 | 1.0363 | 0.047364 | 1.0369 | 0.047388
52.22 | 19.6409 | 0.0074801 | 0.011671 | 197.3275 | 216.9684 | 0.81 | 0.0040661 | 207.148 | 9.8205 | 203.8745 | 1.0391 | 0.049263 | 1.0397 | 0.049289
52.24 | 19.9021 | 0.0078541 | 0.0121 | 197.4774 | 217.3795 | 0.6601 | 0.0033136 | 207.4285 | 9.9511 | 204.1114 | 1.0405 | 0.049918 | 1.0411 | 0.049945
52.26 | 20.1633 | 0.0080411 | 0.0121 | 197.7153 | 217.8786 | 0.4222 | 0.0021194 | 207.797 | 10.0817 | 204.4364 | 1.0424 | 0.050574 | 1.0429 | 0.0506
52.28 | 19.5887 | 0.0082281 | 0.011957 | 197.9574 | 217.5461 | 0.1801 | 0.00090408 | 207.7518 | 9.7944 | 204.487 | 1.0422 | 0.049132 | 1.0427 | 0.049158
52.3 | 19.3275 | 0.0082281 | 0.011814 | 198.0691 | 217.3966 | 0.0684 | 0.00034336 | 207.7329 | 9.6638 | 204.5116 | 1.0421 | 0.048477 | 1.0426 | 0.048503
52.32 | 18.0477 | 0.0082281 | 0.011098 | 198.3365 | 216.3842 | -0.199 | -0.00099896 | 207.3604 | 9.0239 | 204.3524 | 1.0402 | 0.045267 | 1.0407 | 0.045291
52.34 | 16.9508 | 0.0082281 | 0.010453 | 198.6131 | 215.5639 | -0.4756 | -0.0023875 | 207.0885 | 8.4754 | 204.2634 | 1.0388 | 0.042516 | 1.0394 | 0.042538
52.36 | 15.4098 | 0.0080411 | 0.0095226 | 199.9205 | 215.3303 | -0.783 | -0.0039306 | 207.6254 | 7.7049 | 205.0571 | 1.0415 | 0.038651 | 1.0421 | 0.038671
52.38 | 13.6076 | 0.0076671 | 0.0085918 | 199.251 | 212.8586 | -1.1135 | -0.0055897 | 206.0548 | 6.8038 | 203.7869 | 1.0337 | 0.034131 | 1.0342 | 0.034148
52.4 | 11.5182 | 0.0071061 | 0.0073746 | 200.3989 | 211.9171 | -1.2614 | -0.0063321 | 206.158 | 5.7591 | 204.2383 | 1.0342 | 0.02889 | 1.0347 | 0.028905
52.42 | 9.8988 | 0.0065451 | 0.0061575 | 200.4641 | 210.3629 | -1.3266 | -0.0066594 | 205.4135 | 4.9494 | 203.7637 | 1.0304 | 0.024828 | 1.031 | 0.024841
52.44 | 7.3915 | 0.0061711 | 0.0049403 | 200.5285 | 207.92 | -1.391 | -0.0069827 | 204.2242 | 3.6957 | 202.9923 | 1.0245 | 0.018539 | 1.025 | 0.018549
52.46 | 4.6752 | 0.0056101 | 0.0036515 | 200.6707 | 205.3459 | -1.5332 | -0.0076965 | 203.0083 | 2.3376 | 202.2291 | 1.0184 | 0.011726 | 1.0189 | 0.011732
52.48 | 2.429 | 0.0050491 | 0.0022911 | 200.698 | 203.127 | -1.5605 | -0.0078336 | 201.9125 | 1.2145 | 201.5077 | 1.0129 | 0.0060924 | 1.0134 | 0.0060956
52.5 | -0.078355 | 0.0046751 | 0.001074 | 200.7455 | 200.6671 | -1.608 | -0.008072 | 200.7063 | -0.039177 | 200.7194 | 1.0068 | -0.00019653 | 1.0073 | -0.00019663
52.52 | -2.1678 | 0.0039271 | -0.00021479 | 200.6598 | 198.492 | -1.5223 | -0.0076418 | 199.5759 | -1.0839 | 199.9372 | 1.0012 | -0.0054373 | 1.0017 | -0.0054402
52.54 | -5.4587 | 0.0035531 | -0.0017184 | 201.9165 | 196.4578 | -1.779 | -0.0089304 | 199.1871 | -2.7294 | 200.0969 | 0.9992 | -0.013692 | 0.99972 | -0.013699
52.56 | -7.7049 | 0.002805 | -0.0030787 | 201.9611 | 194.2562 | -1.8236 | -0.0091543 | 198.1087 | -3.8524 | 199.3928 | 0.99379 | -0.019325 | 0.99431 | -0.019336
52.58 | -9.4026 | 0.002057 | -0.0044391 | 201.8755 | 192.4729 | -1.738 | -0.0087246 | 197.1742 | -4.7013 | 198.7413 | 0.9891 | -0.023584 | 0.98962 | -0.023596
52.6 | -11.701 | 0.001309 | -0.0056563 | 201.778 | 190.077 | -1.6405 | -0.0082351 | 195.9275 | -5.8505 | 197.8777 | 0.98285 | -0.029348 | 0.98336 | -0.029364
52.62 | -13.6599 | 0.00074801 | -0.0066587 | 201.6851 | 188.0252 | -1.5476 | -0.0077688 | 194.8552 | -6.8299 | 197.1318 | 0.97747 | -0.034262 | 0.97798 | -0.03428
52.64 | -15.5926 | 0.00037401 | -0.0077326 | 201.6025 | 186.0099 | -1.465 | -0.0073542 | 193.8062 | -7.7963 | 196.405 | 0.97221 | -0.039109 | 0.97272 | -0.03913
52.66 | -16.4284 | 0 | -0.0084486 | 201.4778 | 185.0494 | -1.3403 | -0.0067282 | 193.2636 | -8.2142 | 196.0017 | 0.96949 | -0.041206 | 0.96999 | -0.041227
52.68 | -17.9171 | -0.00056101 | -0.0092362 | 201.3793 | 183.4622 | -1.2418 | -0.0062337 | 192.4207 | -8.9586 | 195.4069 | 0.96526 | -0.04494 | 0.96576 | -0.044963
52.7 | -19.2492 | -0.001122 | -0.0099522 | 201.3084 | 182.0592 | -1.1709 | -0.0058778 | 191.6838 | -9.6246 | 194.892 | 0.96156 | -0.048281 | 0.96207 | -0.048306
52.72 | -19.5103 | -0.001496 | -0.010239 | 201.0833 | 181.573 | -0.9458 | -0.0047478 | 191.3281 | -9.7552 | 194.5799 | 0.95978 | -0.048936 | 0.96028 | -0.048961
52.74 | -19.9805 | -0.00187 | -0.010668 | 200.9754 | 180.9949 | -0.8379 | -0.0042062 | 190.9852 | -9.9902 | 194.3152 | 0.95806 | -0.050115 | 0.95856 | -0.050141
52.76 | -20.0066 | -0.002057 | -0.010525 | 200.7209 | 180.7143 | -0.5834 | -0.0029286 | 190.7176 | -10.0033 | 194.052 | 0.95671 | -0.05018 | 0.95722 | -0.050207
52.78 | -19.3536 | -0.002244 | -0.010525 | 200.5128 | 181.1592 | -0.3753 | -0.001884 | 190.836 | -9.6768 | 194.0616 | 0.95731 | -0.048543 | 0.95781 | -0.048568
52.8 | -19.1186 | -0.002244 | -0.010239 | 200.4437 | 181.3251 | -0.3062 | -0.0015371 | 190.8844 | -9.5593 | 194.0708 | 0.95755 | -0.047953 | 0.95805 | -0.047978
52.82 | -18.1522 | -0.002244 | -0.0099522 | 200.2335 | 182.0813 | -0.096 | -0.00048191 | 191.1574 | -9.0761 | 194.1828 | 0.95892 | -0.045529 | 0.95942 | -0.045553
52.84 | -16.8985 | -0.002244 | -0.0088782 | 198.8175 | 181.919 | 0.32 | 0.0016064 | 190.3682 | -8.4493 | 193.1847 | 0.95496 | -0.042385 | 0.95546 | -0.042407
52.86 | -15.3314 | -0.001683 | -0.0078758 | 199.3885 | 184.0571 | 0.749 | 0.0037599 | 191.7228 | -7.6657 | 194.278 | 0.96176 | -0.038454 | 0.96226 | -0.038474
52.88 | -13.8949 | -0.001122 | -0.0070166 | 198.1617 | 184.2668 | 0.9758 | 0.0048984 | 191.2142 | -6.9475 | 193.5301 | 0.95921 | -0.034851 | 0.95971 | -0.034869
52.9 | -11.3876 | -0.00074801 | -0.0056563 | 197.8907 | 186.5031 | 1.2468 | 0.0062588 | 192.1969 | -5.6938 | 194.0948 | 0.96414 | -0.028562 | 0.96464 | -0.028577
52.92 | -9.8988 | -0.00056101 | -0.0044391 | 197.8364 | 187.9376 | 1.3011 | 0.0065314 | 192.887 | -4.9494 | 194.5368 | 0.9676 | -0.024828 | 0.9681 | -0.024841
52.94 | -7.4698 | 0.000187 | -0.0032219 | 197.816 | 190.3462 | 1.3215 | 0.0066338 | 194.0811 | -3.7349 | 195.3261 | 0.97359 | -0.018736 | 0.9741 | -0.018746
52.96 | -4.7535 | 0.00037401 | -0.0018616 | 197.7192 | 192.9657 | 1.4183 | 0.0071197 | 195.3424 | -2.3768 | 196.1347 | 0.97991 | -0.011923 | 0.98043 | -0.011929
52.98 | -2.5857 | 0.001122 | -0.00042959 | 197.7524 | 195.1667 | 1.3851 | 0.0069531 | 196.4595 | -1.2929 | 196.8905 | 0.98552 | -0.0064855 | 0.98603 | -0.0064889
53 | -0.26118 | 0.00187 | 0.00093078 | 196.6884 | 196.4272 | 1.4491 | 0.0072743 | 196.5578 | -0.13059 | 196.6013 | 0.98601 | -0.0006551 | 0.98653 | -0.00065544
53.02 | 2.5596 | 0.002244 | 0.002148 | 196.6454 | 199.205 | 1.4921 | 0.0074902 | 197.9252 | 1.2798 | 197.4986 | 0.99287 | 0.00642 | 0.99339 | 0.0064233
53.04 | 5.302 | 0.002992 | 0.0034367 | 196.6669 | 201.9689 | 1.4706 | 0.0073823 | 199.3179 | 2.651 | 198.4342 | 0.99986 | 0.013298 | 1.0004 | 0.013305
53.06 | 7.5482 | 0.0037401 | 0.0048687 | 196.6165 | 204.1647 | 1.521 | 0.0076353 | 200.3906 | 3.7741 | 199.1326 | 1.0052 | 0.018932 | 1.0058 | 0.018942
53.08 | 9.716 | 0.0041141 | 0.0060859 | 196.7181 | 206.4341 | 1.4194 | 0.0071252 | 201.5761 | 4.858 | 199.9568 | 1.0112 | 0.02437 | 1.0117 | 0.024382
53.1 | 11.7271 | 0.0048621 | 0.0072314 | 196.7686 | 208.4957 | 1.3689 | 0.0068717 | 202.6322 | 5.8636 | 200.6776 | 1.0165 | 0.029414 | 1.017 | 0.029429
53.12 | 13.1114 | 0.0054231 | 0.0082338 | 196.9184 | 210.0298 | 1.2191 | 0.0061198 | 203.4741 | 6.5557 | 201.2889 | 1.0207 | 0.032886 | 1.0212 | 0.032903
53.14 | 15.7232 | 0.0057971 | 0.0093078 | 196.9622 | 212.6854 | 1.1753 | 0.0058999 | 204.8238 | 7.8616 | 202.2033 | 1.0275 | 0.039437 | 1.028 | 0.039458
53.16 | 16.794 | 0.0063581 | 0.010239 | 197.025 | 213.819 | 1.1125 | 0.0055846 | 205.422 | 8.397 | 202.623 | 1.0305 | 0.042123 | 1.031 | 0.042145
53.18 | 17.7082 | 0.0069191 | 0.01074 | 197.2356 | 214.9438 | 0.9019 | 0.0045274 | 206.0897 | 8.8541 | 203.1383 | 1.0338 | 0.044416 | 1.0344 | 0.044439
53.2 | 19.223 | 0.0072931 | 0.011456 | 197.2726 | 216.4956 | 0.8649 | 0.0043417 | 206.8841 | 9.6115 | 203.6803 | 1.0378 | 0.048215 | 1.0384 | 0.04824
53.22 | 19.2492 | 0.0076671 | 0.011671 | 197.5852 | 216.8344 | 0.5523 | 0.0027725 | 207.2098 | 9.6246 | 204.0016 | 1.0394 | 0.048281 | 1.04 | 0.048306
53.24 | 20.1894 | 0.0080411 | 0.0121 | 197.5828 | 217.7722 | 0.5547 | 0.0027845 | 207.6775 | 10.0947 | 204.3126 | 1.0418 | 0.050639 | 1.0423 | 0.050666
53.26 | 19.9544 | 0.0082281 | 0.0121 | 197.9207 | 217.8751 | 0.2168 | 0.0010883 | 207.8979 | 9.9772 | 204.5722 | 1.0429 | 0.050049 | 1.0434 | 0.050076
53.28 | 19.8238 | 0.0084151 | 0.0121 | 198.0518 | 217.8756 | 0.0857 | 0.00043021 | 207.9637 | 9.9119 | 204.6597 | 1.0432 | 0.049722 | 1.0438 | 0.049748
53.3 | 19.1447 | 0.0084151 | 0.011957 | 198.1841 | 217.3288 | -0.0466 | -0.00023393 | 207.7564 | 9.5723 | 204.5657 | 1.0422 | 0.048019 | 1.0427 | 0.048044
53.32 | 18.3873 | 0.0084151 | 0.011384 | 198.4362 | 216.8235 | -0.2987 | -0.0014994 | 207.6298 | 9.1936 | 204.5653 | 1.0416 | 0.046119 | 1.0421 | 0.046143
53.34 | 16.8985 | 0.0084151 | 0.010453 | 198.7278 | 215.6263 | -0.5903 | -0.0029632 | 207.1771 | 8.4493 | 204.3606 | 1.0393 | 0.042385 | 1.0398 | 0.042407
53.36 | 15.3575 | 0.0082281 | 0.0095942 | 199.1249 | 214.4824 | -0.9874 | -0.0049566 | 206.8037 | 7.6788 | 204.2441 | 1.0374 | 0.03852 | 1.038 | 0.03854
53.38 | 13.6076 | 0.0080411 | 0.0088066 | 200.444 | 214.0516 | -1.3065 | -0.0065585 | 207.2478 | 6.8038 | 204.9799 | 1.0396 | 0.034131 | 1.0402 | 0.034148
53.4 | 11.9622 | 0.0074801 | 0.0075178 | 200.6344 | 212.5966 | -1.4969 | -0.0075143 | 206.6155 | 5.9811 | 204.6218 | 1.0365 | 0.030003 | 1.037 | 0.030019
53.42 | 9.6376 | 0.0069191 | 0.0063007 | 200.7115 | 210.3491 | -1.574 | -0.0079013 | 205.5303 | 4.8188 | 203.924 | 1.031 | 0.024173 | 1.0316 | 0.024186
53.44 | 7.0519 | 0.0063581 | 0.0049403 | 200.8521 | 207.904 | -1.7146 | -0.0086071 | 204.3781 | 3.526 | 203.2027 | 1.0252 | 0.017688 | 1.0258 | 0.017697
53.46 | 5.0669 | 0.0056101 | 0.0037947 | 200.9172 | 205.9841 | -1.7797 | -0.0089339 | 203.4507 | 2.5335 | 202.6062 | 1.0206 | 0.012709 | 1.0211 | 0.012716
53.48 | 2.3506 | 0.0052361 | 0.0024343 | 200.9086 | 203.2592 | -1.7711 | -0.0088907 | 202.0839 | 1.1753 | 201.6921 | 1.0137 | 0.0058959 | 1.0143 | 0.005899
53.5 | 0.31342 | 0.0048621 | 0.001074 | 200.8379 | 201.1513 | -1.7004 | -0.0085358 | 200.9946 | 0.15671 | 200.9424 | 1.0083 | 0.00078612 | 1.0088 | 0.00078653
53.52 | -2.5596 | 0.0041141 | -0.00028639 | 200.9528 | 198.3932 | -1.8153 | -0.0091126 | 199.673 | -1.2798 | 200.0996 | 1.0016 | -0.00642 | 1.0022 | -0.0064233
53.54 | -5.4587 | 0.0035531 | -0.0019332 | 201.0702 | 195.6115 | -1.9327 | -0.009702 | 198.3408 | -2.7294 | 199.2506 | 0.99496 | -0.013692 | 0.99548 | -0.013699
53.56 | -7.3131 | 0.002805 | -0.0027923 | 201.9702 | 194.6571 | -1.8327 | -0.0092 | 198.3136 | -3.6566 | 199.5325 | 0.99482 | -0.018343 | 0.99534 | -0.018352
53.58 | -9.6376 | 0.002057 | -0.0042959 | 201.926 | 192.2884 | -1.7885 | -0.0089781 | 197.1072 | -4.8188 | 198.7135 | 0.98877 | -0.024173 | 0.98929 | -0.024186
53.6 | -11.6487 | 0.001309 | -0.0054415 | 201.9007 | 190.252 | -1.7632 | -0.0088511 | 196.0763 | -5.8244 | 198.0178 | 0.9836 | -0.029217 | 0.98411 | -0.029233
53.62 | -13.7121 | 0.00093501 | -0.0066587 | 201.85 | 188.1379 | -1.7125 | -0.0085966 | 194.994 | -6.856 | 197.2793 | 0.97817 | -0.034393 | 0.97868 | -0.034411
53.64 | -15.2008 | 0.00074801 | -0.0075894 | 201.7335 | 186.5327 | -1.596 | -0.0080118 | 194.1331 | -7.6004 | 196.6666 | 0.97385 | -0.038127 | 0.97436 | -0.038147
53.66 | -16.794 | 0 | -0.0084486 | 201.595 | 184.801 | -1.4575 | -0.0073165 | 193.198 | -8.397 | 195.997 | 0.96916 | -0.042123 | 0.96967 | -0.042145
53.68 | -18.2044 | -0.00037401 | -0.0092362 | 201.596 | 183.3916 | -1.4585 | -0.0073215 | 192.4938 | -9.1022 | 195.5279 | 0.96562 | -0.04566 | 0.96613 | -0.045684
53.7 | -18.779 | -0.00093501 | -0.009809 | 201.4956 | 182.7166 | -1.3581 | -0.0068175 | 192.1061 | -9.3895 | 195.2359 | 0.96368 | -0.047102 | 0.96418 | -0.047126
53.72 | -19.5887 | -0.001309 | -0.010095 | 201.3361 | 181.7474 | -1.1986 | -0.0060169 | 191.5417 | -9.7944 | 194.8065 | 0.96085 | -0.049132 | 0.96135 | -0.049158
53.74 | -19.7715 | -0.001496 | -0.010382 | 201.1493 | 181.3778 | -1.0118 | -0.0050791 | 191.2635 | -9.8858 | 194.5588 | 0.95945 | -0.049591 | 0.95996 | -0.049617
53.76 | -19.5365 | -0.001496 | -0.010525 | 201.0189 | 181.4824 | -0.8814 | -0.0044245 | 191.2507 | -9.7682 | 194.5067 | 0.95939 | -0.049001 | 0.95989 | -0.049027
53.78 | -19.6148 | -0.001683 | -0.010382 | 200.8266 | 181.2118 | -0.6891 | -0.0034592 | 191.0192 | -9.8074 | 194.2883 | 0.95823 | -0.049198 | 0.95873 | -0.049224
53.8 | -19.1969 | -0.00187 | -0.010095 | 200.5878 | 181.3909 | -0.4503 | -0.0022605 | 190.9893 | -9.5985 | 194.1888 | 0.95808 | -0.04815 | 0.95858 | -0.048175
53.82 | -18.2044 | -0.00187 | -0.0093794 | 200.3599 | 182.1555 | -0.2224 | -0.0011164 | 191.2577 | -9.1022 | 194.2918 | 0.95942 | -0.04566 | 0.95993 | -0.045684
53.84 | -17.1597 | -0.001683 | -0.0084486 | 199.0233 | 181.8636 | 0.1142 | 0.00057327 | 190.4434 | -8.5799 | 193.3034 | 0.95534 | -0.04304 | 0.95584 | -0.043062
53.86 | -15.2531 | -0.001683 | -0.0078758 | 199.7441 | 184.491 | 0.3934 | 0.0019748 | 192.1176 | -7.6265 | 194.6597 | 0.96374 | -0.038258 | 0.96424 | -0.038278
53.88 | -13.9472 | -0.001309 | -0.0068018 | 198.2593 | 184.3121 | 0.8782 | 0.0044085 | 191.2857 | -6.9736 | 193.6102 | 0.95956 | -0.034982 | 0.96007 | -0.035001
53.9 | -11.7793 | -0.00074801 | -0.0057995 | 197.98 | 186.2007 | 1.1575 | 0.0058105 | 192.0903 | -5.8897 | 194.0536 | 0.9636 | -0.029545 | 0.96411 | -0.02956
53.92 | -9.6115 | -0.00037401 | -0.0043675 | 197.8424 | 188.2309 | 1.2951 | 0.0065013 | 193.0366 | -4.8058 | 194.6386 | 0.96835 | -0.024108 | 0.96886 | -0.02412
53.94 | -7.731 | 0.000187 | -0.0030787 | 197.8091 | 190.0781 | 1.3284 | 0.0066684 | 193.9436 | -3.8655 | 195.2321 | 0.9729 | -0.019391 | 0.97341 | -0.019401
53.96 | -4.9102 | 0.00074801 | -0.0017184 | 197.6331 | 192.7229 | 1.5044 | 0.0075519 | 195.178 | -2.4551 | 195.9964 | 0.97909 | -0.012316 | 0.9796 | -0.012322
53.98 | -2.2723 | 0.001122 | -0.00035799 | 197.5177 | 195.2454 | 1.6198 | 0.0081312 | 196.3816 | -1.1361 | 196.7603 | 0.98513 | -0.0056993 | 0.98564 | -0.0057023
54 | 0.10447 | 0.00187 | 0.00093078 | 197.5628 | 197.6673 | 1.5747 | 0.0079048 | 197.615 | 0.052237 | 197.5976 | 0.99131 | 0.00026204 | 0.99183 | 0.00026218
54.02 | 2.1678 | 0.002618 | 0.0022196 | 196.5886 | 198.7564 | 1.5489 | 0.0077753 | 197.6725 | 1.0839 | 197.3112 | 0.9916 | 0.0054373 | 0.99212 | 0.0054402
54.04 | 4.9625 | 0.002992 | 0.0035083 | 197.5664 | 202.5289 | 1.5711 | 0.0078868 | 200.0476 | 2.4812 | 199.2206 | 1.0035 | 0.012447 | 1.004 | 0.012453
54.06 | 7.731 | 0.0037401 | 0.0047971 | 196.5529 | 204.2839 | 1.5846 | 0.0079545 | 200.4184 | 3.8655 | 199.1299 | 1.0054 | 0.019391 | 1.0059 | 0.019401
54.08 | 9.5854 | 0.0044881 | 0.0061575 | 196.7496 | 206.335 | 1.3879 | 0.0069671 | 201.5423 | 4.7927 | 199.9447 | 1.011 | 0.024042 | 1.0115 | 0.024055
54.1 | 11.9622 | 0.0048621 | 0.0074462 | 196.6466 | 208.6088 | 1.4909 | 0.0074842 | 202.6277 | 5.9811 | 200.634 | 1.0165 | 0.030003 | 1.017 | 0.030019
54.12 | 13.477 | 0.0054231 | 0.0084486 | 196.8851 | 210.3621 | 1.2524 | 0.0062869 | 203.6236 | 6.7385 | 201.3774 | 1.0215 | 0.033803 | 1.022 | 0.033821
54.14 | 15.3575 | 0.0061711 | 0.0093078 | 196.9448 | 212.3023 | 1.1927 | 0.0059872 | 204.6236 | 7.6788 | 202.064 | 1.0265 | 0.03852 | 1.027 | 0.03854
54.16 | 17.0813 | 0.0065451 | 0.010167 | 196.9251 | 214.0064 | 1.2124 | 0.0060861 | 205.4658 | 8.5407 | 202.6189 | 1.0307 | 0.042843 | 1.0312 | 0.042866
54.18 | 17.8649 | 0.0069191 | 0.010955 | 197.1205 | 214.9854 | 1.017 | 0.0051052 | 206.0529 | 8.9324 | 203.0755 | 1.0336 | 0.044809 | 1.0342 | 0.044832
54.2 | 19.2753 | 0.0074801 | 0.011527 | 197.2288 | 216.5041 | 0.9087 | 0.0045616 | 206.8664 | 9.6376 | 203.6539 | 1.0377 | 0.048346 | 1.0383 | 0.048372
54.22 | 19.1708 | 0.0076671 | 0.011814 | 197.3552 | 216.526 | 0.7823 | 0.0039271 | 206.9406 | 9.5854 | 203.7455 | 1.0381 | 0.048084 | 1.0386 | 0.048109
54.24 | 20.2155 | 0.0080411 | 0.012172 | 197.4489 | 217.6644 | 0.6886 | 0.0034567 | 207.5567 | 10.1078 | 204.1874 | 1.0412 | 0.050705 | 1.0417 | 0.050731
54.26 | 19.9544 | 0.0082281 | 0.012172 | 197.6437 | 217.5981 | 0.4938 | 0.0024788 | 207.6209 | 9.9772 | 204.2952 | 1.0415 | 0.050049 | 1.0421 | 0.050076
54.28 | 19.6409 | 0.0084151 | 0.0121 | 197.889 | 217.5299 | 0.2485 | 0.0012474 | 207.7095 | 9.8205 | 204.436 | 1.042 | 0.049263 | 1.0425 | 0.049289
54.3 | 19.432 | 0.0084151 | 0.011957 | 198.0091 | 217.4411 | 0.1284 | 0.00064455 | 207.7251 | 9.716 | 204.4864 | 1.042 | 0.048739 | 1.0426 | 0.048765
54.32 | 18.2044 | 0.0086021 | 0.011241 | 198.2292 | 216.4336 | -0.0917 | -0.00046032 | 207.3314 | 9.1022 | 204.2973 | 1.0401 | 0.04566 | 1.0406 | 0.045684
54.34 | 16.8463 | 0.0086021 | 0.010453 | 198.5663 | 215.4126 | -0.4288 | -0.0021525 | 206.9894 | 8.4231 | 204.1817 | 1.0383 | 0.042254 | 1.0389 | 0.042276
54.36 | 15.4098 | 0.0084151 | 0.0095942 | 198.8969 | 214.3067 | -0.7594 | -0.0038121 | 206.6018 | 7.7049 | 204.0335 | 1.0364 | 0.038651 | 1.0369 | 0.038671
54.38 | 13.4248 | 0.0080411 | 0.0085918 | 200.2943 | 213.7191 | -1.1568 | -0.005807 | 207.0067 | 6.7124 | 204.7692 | 1.0384 | 0.033672 | 1.039 | 0.03369
54.4 | 11.8316 | 0.0074801 | 0.007661 | 200.5728 | 212.4044 | -1.4353 | -0.0072051 | 206.4886 | 5.9158 | 204.5167 | 1.0358 | 0.029676 | 1.0364 | 0.029691
54.42 | 9.7682 | 0.0069191 | 0.0064439 | 200.7206 | 210.4888 | -1.5831 | -0.007947 | 205.6047 | 4.8841 | 203.9767 | 1.0314 | 0.024501 | 1.0319 | 0.024513
54.44 | 7.3915 | 0.0067321 | 0.0050835 | 200.8575 | 208.249 | -1.72 | -0.0086342 | 204.5532 | 3.6957 | 203.3213 | 1.0261 | 0.018539 | 1.0267 | 0.018549
54.46 | 5.1975 | 0.0063581 | 0.0039379 | 200.8755 | 206.073 | -1.738 | -0.0087246 | 203.4743 | 2.5988 | 202.608 | 1.0207 | 0.013036 | 1.0212 | 0.013043
54.48 | 2.2462 | 0.0056101 | 0.0025775 | 200.9801 | 203.2263 | -1.8426 | -0.0092497 | 202.1032 | 1.1231 | 201.7288 | 1.0138 | 0.0056338 | 1.0144 | 0.0056368
54.5 | 0.26118 | 0.0050491 | 0.0012172 | 201.0017 | 201.2629 | -1.8642 | -0.0093581 | 201.1323 | 0.13059 | 201.0888 | 1.009 | 0.0006551 | 1.0095 | 0.00065544
54.52 | -2.2723 | 0.0043011 | -0.0001432 | 200.9797 | 198.7074 | -1.8422 | -0.0092477 | 199.8436 | -1.1361 | 200.2223 | 1.0025 | -0.0056993 | 1.003 | -0.0057023
54.54 | -4.8841 | 0.0035531 | -0.001432 | 200.9954 | 196.1113 | -1.8579 | -0.0093265 | 198.5533 | -2.4421 | 199.3674 | 0.99602 | -0.01225 | 0.99654 | -0.012257
54.56 | -7.6527 | 0.003179 | -0.0027923 | 202.0744 | 194.4217 | -1.9369 | -0.009723 | 198.2481 | -3.8263 | 199.5235 | 0.99449 | -0.019194 | 0.99501 | -0.019204
54.58 | -10.16 | 0.002805 | -0.0041527 | 202.0891 | 191.9291 | -1.9516 | -0.0097968 | 197.0091 | -5.08 | 198.7024 | 0.98827 | -0.025483 | 0.98879 | -0.025497
54.6 | -11.936 | 0.002057 | -0.0053699 | 202.0986 | 190.1626 | -1.9611 | -0.0098445 | 196.1306 | -5.968 | 198.1199 | 0.98387 | -0.029938 | 0.98438 | -0.029954
54.62 | -13.7382 | 0.001309 | -0.0065155 | 201.9437 | 188.2055 | -1.8062 | -0.0090669 | 195.0746 | -6.8691 | 197.3643 | 0.97857 | -0.034458 | 0.97908 | -0.034476
54.64 | -15.0964 | 0.00056101 | -0.0074462 | 201.7127 | 186.6163 | -1.5752 | -0.0079073 | 194.1645 | -7.5482 | 196.6806 | 0.97401 | -0.037865 | 0.97452 | -0.037884
54.66 | -16.9246 | 0 | -0.0083054 | 201.5905 | 184.6659 | -1.453 | -0.0072939 | 193.1282 | -8.4623 | 195.949 | 0.96881 | -0.04245 | 0.96931 | -0.042473
54.68 | -18.2044 | -0.000187 | -0.0092362 | 201.4232 | 183.2188 | -1.2857 | -0.0064541 | 192.321 | -9.1022 | 195.3551 | 0.96476 | -0.04566 | 0.96526 | -0.045684
54.7 | -18.8574 | -0.00074801 | -0.0096658 | 201.2529 | 182.3955 | -1.1154 | -0.0055992 | 191.8242 | -9.4287 | 194.9671 | 0.96227 | -0.047298 | 0.96277 | -0.047323
54.72 | -19.7715 | -0.00093501 | -0.010239 | 201.2208 | 181.4493 | -1.0833 | -0.0054381 | 191.335 | -9.8858 | 194.6303 | 0.95981 | -0.049591 | 0.96031 | -0.049617
54.74 | -20.0327 | -0.001309 | -0.010382 | 200.9874 | 180.9547 | -0.8499 | -0.0042664 | 190.971 | -10.0164 | 194.3098 | 0.95799 | -0.050246 | 0.95849 | -0.050272
54.76 | -19.6148 | -0.001683 | -0.010525 | 200.8585 | 181.2437 | -0.721 | -0.0036193 | 191.0511 | -9.8074 | 194.3202 | 0.95839 | -0.049198 | 0.95889 | -0.049224
54.78 | -19.6932 | -0.001683 | -0.010382 | 200.6606 | 180.9674 | -0.5231 | -0.0026259 | 190.814 | -9.8466 | 194.0962 | 0.9572 | -0.049394 | 0.9577 | -0.04942
54.8 | -19.1447 | -0.001683 | -0.009809 | 200.4374 | 181.2927 | -0.2999 | -0.0015055 | 190.8651 | -9.5723 | 194.0558 | 0.95745 | -0.048019 | 0.95796 | -0.048044
54.82 | -17.9955 | -0.001683 | -0.009451 | 200.2371 | 182.2416 | -0.0996 | -0.00049998 | 191.2394 | -8.9977 | 194.2386 | 0.95933 | -0.045136 | 0.95983 | -0.04516
54.84 | -17.1075 | -0.001683 | -0.0088066 | 200.0659 | 182.9584 | 0.0716 | 0.00035943 | 191.5122 | -8.5537 | 194.3634 | 0.9607 | -0.042909 | 0.9612 | -0.042931
54.86 | -15.5143 | -0.001496 | -0.0078758 | 199.685 | 184.1707 | 0.4525 | 0.0022715 | 191.9279 | -7.7571 | 194.5136 | 0.96279 | -0.038913 | 0.96329 | -0.038933
54.88 | -13.477 | -0.001122 | -0.0065155 | 198.1735 | 184.6965 | 0.964 | 0.0048392 | 191.435 | -6.7385 | 193.6812 | 0.96031 | -0.033803 | 0.96082 | -0.033821
54.9 | -12.1189 | -0.00056101 | -0.0056563 | 199.11 | 186.9911 | 1.0275 | 0.0051579 | 193.0506 | -6.0594 | 195.0704 | 0.96842 | -0.030397 | 0.96893 | -0.030412
54.92 | -9.4026 | -0.00037401 | -0.0042959 | 198.0845 | 188.6819 | 1.053 | 0.005286 | 193.3832 | -4.7013 | 194.9503 | 0.97009 | -0.023584 | 0.97059 | -0.023596
54.94 | -7.3915 | 0.000187 | -0.0029355 | 197.8544 | 190.4629 | 1.2831 | 0.006441 | 194.1587 | -3.6957 | 195.3906 | 0.97398 | -0.018539 | 0.97449 | -0.018549
54.96 | -5.511 | 0.00093501 | -0.00179 | 197.8364 | 192.3254 | 1.3011 | 0.0065314 | 195.0809 | -2.7555 | 195.9994 | 0.9786 | -0.013823 | 0.97912 | -0.01383
54.98 | -2.2723 | 0.001496 | -0.00042959 | 197.7334 | 195.4611 | 1.4041 | 0.0070484 | 196.5973 | -1.1361 | 196.976 | 0.98621 | -0.0056993 | 0.98673 | -0.0057023
55 | 0 | 0.00187 | 0.001074 | 197.6367 | 197.6367 | 1.5008 | 0.0075339 | 197.6367 | 0 | 197.6367 | 0.99142 | 0 | 0.99194 | 0
55.02 | 2.2201 | 0.002431 | 0.0022911 | 197.6058 | 199.8259 | 1.5317 | 0.007689 | 198.7158 | 1.11 | 198.3458 | 0.99684 | 0.0055683 | 0.99736 | 0.0055712
55.04 | 4.9625 | 0.002805 | 0.0036515 | 197.6409 | 202.6034 | 1.4966 | 0.0075128 | 200.1221 | 2.4812 | 199.2951 | 1.0039 | 0.012447 | 1.0044 | 0.012453
55.06 | 7.4698 | 0.0035531 | 0.0049403 | 196.5826 | 204.0524 | 1.5549 | 0.0078054 | 200.3175 | 3.7349 | 199.0725 | 1.0049 | 0.018736 | 1.0054 | 0.018746
55.08 | 9.7682 | 0.0043011 | 0.0061575 | 196.522 | 206.2902 | 1.6155 | 0.0081096 | 201.4061 | 4.8841 | 199.7781 | 1.0103 | 0.024501 | 1.0109 | 0.024513
55.1 | 11.7271 | 0.0048621 | 0.0073746 | 196.4868 | 208.2139 | 1.6507 | 0.0082863 | 202.3504 | 5.8636 | 200.3958 | 1.0151 | 0.029414 | 1.0156 | 0.029429
55.12 | 13.1636 | 0.0056101 | 0.0082338 | 196.7148 | 209.8784 | 1.4227 | 0.0071418 | 203.2966 | 6.5818 | 201.1027 | 1.0198 | 0.033017 | 1.0204 | 0.033034
55.14 | 15.4881 | 0.0059841 | 0.009451 | 196.8322 | 212.3203 | 1.3053 | 0.0065525 | 204.5763 | 7.7441 | 201.9949 | 1.0262 | 0.038847 | 1.0268 | 0.038868
55.16 | 17.2119 | 0.0063581 | 0.010167 | 196.9048 | 214.1167 | 1.2327 | 0.006188 | 205.5108 | 8.606 | 202.6421 | 1.0309 | 0.043171 | 1.0315 | 0.043194
55.18 | 17.7865 | 0.0069191 | 0.010883 | 197.0484 | 214.8349 | 1.0891 | 0.0054672 | 205.9417 | 8.8933 | 202.9772 | 1.0331 | 0.044612 | 1.0336 | 0.044636
55.2 | 19.3014 | 0.0074801 | 0.011384 | 197.2222 | 216.5236 | 0.9153 | 0.0045947 | 206.8729 | 9.6507 | 203.656 | 1.0378 | 0.048412 | 1.0383 | 0.048437
55.22 | 19.876 | 0.0078541 | 0.011885 | 197.3077 | 217.1837 | 0.8298 | 0.0041655 | 207.2457 | 9.938 | 203.933 | 1.0396 | 0.049853 | 1.0402 | 0.049879
55.24 | 20.1894 | 0.0082281 | 0.012172 | 197.4976 | 217.687 | 0.6399 | 0.0032122 | 207.5923 | 10.0947 | 204.2274 | 1.0414 | 0.050639 | 1.0419 | 0.050666
55.26 | 19.7193 | 0.0084151 | 0.012243 | 197.8076 | 217.5269 | 0.3299 | 0.0016561 | 207.6672 | 9.8596 | 204.3807 | 1.0417 | 0.04946 | 1.0423 | 0.049486
55.28 | 19.9544 | 0.0086021 | 0.012243 | 197.9111 | 217.8655 | 0.2264 | 0.0011365 | 207.8883 | 9.9772 | 204.5626 | 1.0428 | 0.050049 | 1.0434 | 0.050076
55.3 | 19.1186 | 0.0086021 | 0.012029 | 198.1379 | 217.2565 | -0.0004 | -2.008e-06 | 207.6972 | 9.5593 | 204.5108 | 1.0419 | 0.047953 | 1.0424 | 0.047978
55.32 | 18.0738 | 0.0087891 | 0.011671 | 198.373 | 216.4468 | -0.2355 | -0.0011822 | 207.4099 | 9.0369 | 204.3976 | 1.0404 | 0.045333 | 1.041 | 0.045357
55.34 | 17.003 | 0.0087891 | 0.010883 | 198.5899 | 215.5929 | -0.4524 | -0.002271 | 207.0914 | 8.5015 | 204.2576 | 1.0389 | 0.042647 | 1.0394 | 0.042669
55.36 | 15.2792 | 0.0084151 | 0.0098806 | 198.9822 | 214.2614 | -0.8447 | -0.0042403 | 206.6218 | 7.6396 | 204.0753 | 1.0365 | 0.038323 | 1.037 | 0.038343
55.38 | 14.0516 | 0.0078541 | 0.0086634 | 200.3904 | 214.442 | -1.2529 | -0.0062894 | 207.4162 | 7.0258 | 205.0743 | 1.0405 | 0.035244 | 1.041 | 0.035263
55.4 | 11.7271 | 0.0074801 | 0.007661 | 199.5245 | 211.2516 | -1.387 | -0.0069626 | 205.3881 | 5.8636 | 203.4335 | 1.0303 | 0.029414 | 1.0308 | 0.029429
55.42 | 9.4548 | 0.0072931 | 0.0064439 | 200.6478 | 210.1026 | -1.5103 | -0.0075816 | 205.3752 | 4.7274 | 203.7994 | 1.0302 | 0.023715 | 1.0308 | 0.023727
55.44 | 7.1303 | 0.0067321 | 0.0049403 | 200.8143 | 207.9446 | -1.6768 | -0.0084174 | 204.3794 | 3.5651 | 203.1911 | 1.0252 | 0.017884 | 1.0258 | 0.017894
55.46 | 4.9102 | 0.0061711 | 0.0039379 | 200.817 | 205.7272 | -1.6795 | -0.0084309 | 203.2721 | 2.4551 | 202.4537 | 1.0197 | 0.012316 | 1.0202 | 0.012322
55.48 | 2.429 | 0.0054231 | 0.0025775 | 200.817 | 203.246 | -1.6795 | -0.0084309 | 202.0315 | 1.2145 | 201.6267 | 1.0135 | 0.0060924 | 1.014 | 0.0060956
55.5 | -0.2873 | 0.0046751 | 0.001074 | 200.9603 | 200.673 | -1.8228 | -0.0091503 | 200.8166 | -0.14365 | 200.8645 | 1.0074 | -0.00072061 | 1.0079 | -0.00072099
55.52 | -2.4812 | 0.0043011 | -0.00021479 | 200.9568 | 198.4756 | -1.8193 | -0.0091327 | 199.7162 | -1.2406 | 200.1297 | 1.0019 | -0.0062234 | 1.0024 | -0.0062267
55.54 | -4.5446 | 0.0035531 | -0.001432 | 201.847 | 197.3024 | -1.7095 | -0.0085815 | 199.5747 | -2.2723 | 200.3321 | 1.0011 | -0.011399 | 1.0017 | -0.011405
55.56 | -7.2609 | 0.003179 | -0.0027923 | 201.9395 | 194.6786 | -1.802 | -0.0090459 | 198.3091 | -3.6304 | 199.5192 | 0.9948 | -0.018212 | 0.99532 | -0.018221
55.58 | -9.8205 | 0.002431 | -0.0041527 | 201.9623 | 192.1418 | -1.8248 | -0.0091603 | 197.0521 | -4.9102 | 198.6888 | 0.98849 | -0.024632 | 0.98901 | -0.024645
55.6 | -11.9883 | 0.001683 | -0.0054415 | 201.9727 | 189.9844 | -1.8352 | -0.0092125 | 195.9786 | -5.9941 | 197.9766 | 0.98311 | -0.030069 | 0.98362 | -0.030085
55.62 | -13.6337 | 0.001122 | -0.0065155 | 201.841 | 188.2073 | -1.7035 | -0.0085514 | 195.0241 | -6.8169 | 197.2964 | 0.97832 | -0.034196 | 0.97883 | -0.034214
55.64 | -15.3314 | 0.00074801 | -0.0074462 | 201.6467 | 186.3153 | -1.5092 | -0.007576 | 193.981 | -7.6657 | 196.5362 | 0.97308 | -0.038454 | 0.97359 | -0.038474
55.66 | -17.1336 | 0.000187 | -0.0083054 | 201.5641 | 184.4305 | -1.4266 | -0.0071614 | 192.9973 | -8.5668 | 195.8529 | 0.96815 | -0.042974 | 0.96866 | -0.042997
55.68 | -18.2567 | -0.00037401 | -0.0092362 | 201.5142 | 183.2575 | -1.3767 | -0.0069109 | 192.3859 | -9.1283 | 195.4286 | 0.96508 | -0.045791 | 0.96559 | -0.045815
55.7 | -18.5701 | -0.00056101 | -0.0095226 | 201.2769 | 182.7068 | -1.1394 | -0.0057197 | 191.9919 | -9.285 | 195.0869 | 0.96311 | -0.046577 | 0.96361 | -0.046602
55.72 | -19.9021 | -0.001122 | -0.010239 | 201.2819 | 181.3798 | -1.1444 | -0.0057448 | 191.3308 | -9.9511 | 194.6479 | 0.95979 | -0.049918 | 0.96029 | -0.049945
55.74 | -19.2753 | -0.001309 | -0.010095 | 200.9011 | 181.6258 | -0.7636 | -0.0038332 | 191.2635 | -9.6376 | 194.476 | 0.95945 | -0.048346 | 0.95996 | -0.048372
55.76 | -19.7976 | -0.001496 | -0.010525 | 200.8408 | 181.0432 | -0.7033 | -0.0035305 | 190.942 | -9.8988 | 194.2416 | 0.95784 | -0.049656 | 0.95834 | -0.049682
55.78 | -19.8238 | -0.001683 | -0.010382 | 200.7537 | 180.9299 | -0.6162 | -0.0030933 | 190.8418 | -9.9119 | 194.1458 | 0.95734 | -0.049722 | 0.95784 | -0.049748
55.8 | -19.223 | -0.001683 | -0.0099522 | 200.5109 | 181.2879 | -0.3734 | -0.0018744 | 190.8994 | -9.6115 | 194.1032 | 0.95763 | -0.048215 | 0.95813 | -0.04824
55.82 | -18.4395 | -0.001683 | -0.0093794 | 200.2144 | 181.7749 | -0.0769 | -0.00038603 | 190.9947 | -9.2197 | 194.0679 | 0.9581 | -0.04625 | 0.95861 | -0.046274
55.84 | -17.1597 | -0.001683 | -0.0088782 | 199.9905 | 182.8308 | 0.147 | 0.00073792 | 191.4106 | -8.5799 | 194.2706 | 0.96019 | -0.04304 | 0.96069 | -0.043062
55.86 | -15.5665 | -0.001496 | -0.0078758 | 199.624 | 184.0575 | 0.5135 | 0.0025777 | 191.8408 | -7.7832 | 194.4352 | 0.96235 | -0.039044 | 0.96285 | -0.039064
55.88 | -13.7904 | -0.001309 | -0.0066587 | 199.1705 | 185.3801 | 0.967 | 0.0048542 | 192.2753 | -6.8952 | 194.5737 | 0.96453 | -0.034589 | 0.96503 | -0.034607
55.9 | -12.2234 | -0.00074801 | -0.0056563 | 198.0416 | 185.8182 | 1.0959 | 0.0055013 | 191.9299 | -6.1117 | 193.9671 | 0.9628 | -0.030659 | 0.9633 | -0.030675
55.92 | -9.5332 | 0 | -0.0042959 | 197.9135 | 188.3803 | 1.224 | 0.0061444 | 193.1469 | -4.7666 | 194.7358 | 0.9689 | -0.023911 | 0.96941 | -0.023924
55.94 | -7.3654 | 0.00056101 | -0.0027923 | 197.7686 | 190.4032 | 1.3689 | 0.0068717 | 194.0859 | -3.6827 | 195.3135 | 0.97361 | -0.018474 | 0.97412 | -0.018483
55.96 | -5.3542 | 0.001122 | -0.00179 | 197.8433 | 192.4891 | 1.2942 | 0.0064968 | 195.1662 | -2.6771 | 196.0586 | 0.97903 | -0.013429 | 0.97954 | -0.013437
55.98 | -2.5335 | 0.001496 | -0.00042959 | 197.7718 | 195.2383 | 1.3657 | 0.0068557 | 196.5051 | -1.2667 | 196.9273 | 0.98575 | -0.0063544 | 0.98626 | -0.0063578
56 | 0.13059 | 0.00187 | 0.001074 | 197.7544 | 197.885 | 1.3831 | 0.006943 | 197.8197 | 0.065296 | 197.7979 | 0.99234 | 0.00032755 | 0.99286 | 0.00032772
56.02 | 2.4551 | 0.002431 | 0.0024343 | 197.6243 | 200.0794 | 1.5132 | 0.0075961 | 198.8519 | 1.2276 | 198.4427 | 0.99752 | 0.0061579 | 0.99804 | 0.0061611
56.04 | 4.8058 | 0.003366 | 0.0037947 | 197.7181 | 202.5239 | 1.4194 | 0.0071252 | 200.121 | 2.4029 | 199.32 | 1.0039 | 0.012054 | 1.0044 | 0.01206
56.06 | 6.9475 | 0.0041141 | 0.0049403 | 196.7797 | 203.7272 | 1.3578 | 0.006816 | 200.2534 | 3.4737 | 199.0955 | 1.0045 | 0.017426 | 1.0051 | 0.017435
56.08 | 9.4548 | 0.0046751 | 0.0061575 | 196.7562 | 206.211 | 1.3813 | 0.006934 | 201.4836 | 4.7274 | 199.9078 | 1.0107 | 0.023715 | 1.0113 | 0.023727
56.1 | 11.9099 | 0.0050491 | 0.0073746 | 196.8566 | 208.7665 | 1.2809 | 0.00643 | 202.8116 | 5.955 | 200.8266 | 1.0174 | 0.029872 | 1.0179 | 0.029888
56.12 | 13.5293 | 0.0057971 | 0.0085202 | 196.9565 | 210.4858 | 1.181 | 0.0059285 | 203.7211 | 6.7646 | 201.4663 | 1.0219 | 0.033934 | 1.0225 | 0.033952
56.14 | 15.018 | 0.0061711 | 0.0093078 | 197.0989 | 212.1169 | 1.0386 | 0.0052137 | 204.6079 | 7.509 | 202.1049 | 1.0264 | 0.037668 | 1.0269 | 0.037688
56.16 | 17.2381 | 0.0067321 | 0.01031 | 197.1755 | 214.4136 | 0.962 | 0.0048291 | 205.7945 | 8.619 | 202.9215 | 1.0323 | 0.043236 | 1.0329 | 0.043259
56.18 | 17.9171 | 0.0072931 | 0.010955 | 197.2411 | 215.1582 | 0.8964 | 0.0044998 | 206.1997 | 8.9586 | 203.2135 | 1.0344 | 0.04494 | 1.0349 | 0.044963
56.2 | 18.8052 | 0.0076671 | 0.011527 | 197.3737 | 216.1789 | 0.7638 | 0.0038342 | 206.7763 | 9.4026 | 203.6421 | 1.0373 | 0.047167 | 1.0378 | 0.047192
56.22 | 19.5626 | 0.0078541 | 0.011957 | 197.3915 | 216.9541 | 0.746 | 0.0037448 | 207.1728 | 9.7813 | 203.9124 | 1.0393 | 0.049067 | 1.0398 | 0.049093
56.24 | 20.0327 | 0.0082281 | 0.0121 | 197.6424 | 217.6751 | 0.4951 | 0.0024854 | 207.6588 | 10.0164 | 204.32 | 1.0417 | 0.050246 | 1.0422 | 0.050272
56.26 | 19.876 | 0.0084151 | 0.012243 | 197.8186 | 217.6946 | 0.3189 | 0.0016008 | 207.7566 | 9.938 | 204.4439 | 1.0422 | 0.049853 | 1.0427 | 0.049879
56.28 | 19.5365 | 0.0084151 | 0.012243 | 197.9154 | 217.4519 | 0.2221 | 0.0011149 | 207.6836 | 9.7682 | 204.4276 | 1.0418 | 0.049001 | 1.0424 | 0.049027
56.3 | 19.1708 | 0.0086021 | 0.011957 | 198.1331 | 217.3039 | 0.0044 | 2.2088e-05 | 207.7185 | 9.5854 | 204.5234 | 1.042 | 0.048084 | 1.0425 | 0.048109
56.32 | 18.0738 | 0.0086021 | 0.011241 | 198.3025 | 216.3763 | -0.165 | -0.00082828 | 207.3394 | 9.0369 | 204.3271 | 1.0401 | 0.045333 | 1.0406 | 0.045357
56.34 | 16.3762 | 0.0086021 | 0.010453 | 198.6624 | 215.0386 | -0.5249 | -0.0026349 | 206.8505 | 8.1881 | 204.1211 | 1.0376 | 0.041075 | 1.0382 | 0.041096
56.36 | 14.8352 | 0.0082281 | 0.0097374 | 199.0624 | 213.8976 | -0.9249 | -0.0046429 | 206.48 | 7.4176 | 204.0075 | 1.0358 | 0.03721 | 1.0363 | 0.037229
56.38 | 13.242 | 0.0078541 | 0.0086634 | 199.4207 | 212.6627 | -1.2832 | -0.0064415 | 206.0417 | 6.621 | 203.8347 | 1.0336 | 0.033213 | 1.0341 | 0.033231
56.4 | 11.8055 | 0.0072931 | 0.007661 | 200.5893 | 212.3948 | -1.4518 | -0.0072879 | 206.492 | 5.9027 | 204.5245 | 1.0358 | 0.02961 | 1.0364 | 0.029626
56.42 | 9.4026 | 0.0071061 | 0.0063007 | 200.759 | 210.1616 | -1.6215 | -0.0081398 | 205.4603 | 4.7013 | 203.8932 | 1.0307 | 0.023584 | 1.0312 | 0.023596
56.44 | 7.287 | 0.0063581 | 0.0050119 | 200.8755 | 208.1625 | -1.738 | -0.0087246 | 204.519 | 3.6435 | 203.3045 | 1.0259 | 0.018277 | 1.0265 | 0.018287
56.46 | 4.858 | 0.0061711 | 0.0037947 | 200.8549 | 205.7129 | -1.7174 | -0.0086212 | 203.2839 | 2.429 | 202.4742 | 1.0198 | 0.012185 | 1.0203 | 0.012191
56.48 | 2.429 | 0.0054231 | 0.0025775 | 200.7256 | 203.1546 | -1.5881 | -0.0079721 | 201.9401 | 1.2145 | 201.5353 | 1.013 | 0.0060924 | 1.0135 | 0.0060956
56.5 | -0.44401 | 0.0046751 | 0.0012172 | 200.8525 | 200.4085 | -1.715 | -0.0086091 | 200.6305 | -0.22201 | 200.7045 | 1.0064 | -0.0011137 | 1.007 | -0.0011143
56.52 | -2.7424 | 0.0039271 | -0.00028639 | 201.8884 | 199.146 | -1.7509 | -0.0087893 | 200.5172 | -1.3712 | 200.9743 | 1.0059 | -0.0068785 | 1.0064 | -0.0068821
56.54 | -5.1975 | 0.003366 | -0.0015752 | 201.9074 | 196.7099 | -1.7699 | -0.0088847 | 199.3086 | -2.5988 | 200.1749 | 0.99981 | -0.013036 | 1.0003 | -0.013043
56.56 | -7.3915 | 0.002992 | -0.0029355 | 201.9106 | 194.5191 | -1.7731 | -0.0089008 | 198.2149 | -3.6957 | 199.4468 | 0.99432 | -0.018539 | 0.99484 | -0.018549
56.58 | -9.4548 | 0.002431 | -0.0040095 | 201.8674 | 192.4126 | -1.7299 | -0.0086839 | 197.14 | -4.7274 | 198.7158 | 0.98893 | -0.023715 | 0.98945 | -0.023727
56.6 | -11.9622 | 0.00187 | -0.0052983 | 201.9722 | 190.01 | -1.8347 | -0.00921 | 195.9911 | -5.9811 | 197.9848 | 0.98317 | -0.030003 | 0.98368 | -0.030019
56.62 | -13.9994 | 0.001122 | -0.0065155 | 201.9086 | 187.9092 | -1.7711 | -0.0088907 | 194.9089 | -6.9997 | 197.2421 | 0.97774 | -0.035113 | 0.97825 | -0.035132
56.64 | -15.3575 | 0.00074801 | -0.0074462 | 201.7368 | 186.3793 | -1.5993 | -0.0080283 | 194.058 | -7.6788 | 196.6176 | 0.97347 | -0.03852 | 0.97398 | -0.03854
56.66 | -16.6112 | 0.000187 | -0.0083054 | 201.611 | 184.9998 | -1.4735 | -0.0073968 | 193.3054 | -8.3056 | 196.0739 | 0.9697 | -0.041664 | 0.9702 | -0.041686
56.68 | -18.335 | 0 | -0.0092362 | 201.616 | 183.281 | -1.4785 | -0.0074219 | 192.4485 | -9.1675 | 195.5043 | 0.9654 | -0.045988 | 0.9659 | -0.046012
56.7 | -18.988 | -0.00056101 | -0.0095942 | 201.4277 | 182.4397 | -1.2902 | -0.0064767 | 191.9337 | -9.494 | 195.0984 | 0.96281 | -0.047626 | 0.96332 | -0.047651
56.72 | -19.9282 | -0.00074801 | -0.010095 | 201.4219 | 181.4937 | -1.2844 | -0.0064476 | 191.4578 | -9.9641 | 194.7792 | 0.96043 | -0.049984 | 0.96093 | -0.05001
56.74 | -19.3275 | -0.001122 | -0.010239 | 201.0477 | 181.7202 | -0.9102 | -0.0045691 | 191.3839 | -9.6638 | 194.6052 | 0.96006 | -0.048477 | 0.96056 | -0.048503
56.76 | -19.7715 | -0.001496 | -0.010382 | 200.9675 | 181.196 | -0.83 | -0.0041665 | 191.0817 | -9.8858 | 194.377 | 0.95854 | -0.049591 | 0.95904 | -0.049617
56.78 | -19.6148 | -0.001683 | -0.010382 | 200.7585 | 181.1437 | -0.621 | -0.0031174 | 190.9511 | -9.8074 | 194.2202 | 0.95789 | -0.049198 | 0.95839 | -0.049224
56.8 | -19.3014 | -0.001683 | -0.010095 | 200.5969 | 181.2955 | -0.4594 | -0.0023061 | 190.9462 | -9.6507 | 194.1631 | 0.95786 | -0.048412 | 0.95836 | -0.048437
56.82 | -18.335 | -0.00187 | -0.0095226 | 200.3599 | 182.0249 | -0.2224 | -0.0011164 | 191.1924 | -9.1675 | 194.2482 | 0.9591 | -0.045988 | 0.9596 | -0.046012
56.84 | -16.5067 | -0.00187 | -0.0084486 | 199.9628 | 183.4561 | 0.1747 | 0.00087698 | 191.7094 | -8.2534 | 194.4606 | 0.96169 | -0.041402 | 0.96219 | -0.041424
56.86 | -15.7232 | -0.001683 | -0.0078758 | 199.8 | 184.0768 | 0.3375 | 0.0016942 | 191.9384 | -7.8616 | 194.5589 | 0.96284 | -0.039437 | 0.96334 | -0.039458
56.88 | -13.7904 | -0.001122 | -0.0066587 | 198.2296 | 184.4392 | 0.9079 | 0.0045576 | 191.3344 | -6.8952 | 193.6328 | 0.95981 | -0.034589 | 0.96031 | -0.034607
56.9 | -11.7793 | -0.00056101 | -0.0057279 | 197.9843 | 186.205 | 1.1532 | 0.0057889 | 192.0946 | -5.8897 | 194.0579 | 0.96362 | -0.029545 | 0.96413 | -0.02956
56.92 | -10.0033 | -0.00037401 | -0.0042959 | 197.916 | 187.9127 | 1.2215 | 0.0061318 | 192.9144 | -5.0016 | 194.5816 | 0.96773 | -0.02509 | 0.96824 | -0.025103
56.94 | -7.3392 | 0.00037401 | -0.0030787 | 197.792 | 190.4528 | 1.3455 | 0.0067543 | 194.1224 | -3.6696 | 195.3456 | 0.97379 | -0.018408 | 0.9743 | -0.018418
56.96 | -5.1714 | 0.00093501 | -0.0018616 | 197.8574 | 192.686 | 1.2801 | 0.006426 | 195.2717 | -2.5857 | 196.1336 | 0.97956 | -0.012971 | 0.98007 | -0.012978
56.98 | -2.5335 | 0.001309 | -0.00042959 | 197.9929 | 195.4594 | 1.1446 | 0.0057458 | 196.7262 | -1.2667 | 197.1484 | 0.98686 | -0.0063544 | 0.98737 | -0.0063578
57 | 0.26118 | 0.002057 | 0.0010024 | 197.7607 | 198.0219 | 1.3768 | 0.0069114 | 197.8913 | 0.13059 | 197.8478 | 0.9927 | 0.0006551 | 0.99322 | 0.00065544
57.02 | 2.3506 | 0.002805 | 0.0023627 | 197.7773 | 200.1279 | 1.3602 | 0.0068281 | 198.9526 | 1.1753 | 198.5608 | 0.99802 | 0.0058959 | 0.99855 | 0.005899
57.04 | 4.8058 | 0.002992 | 0.0036515 | 196.752 | 201.5578 | 1.3855 | 0.0069551 | 199.1549 | 2.4029 | 198.3539 | 0.99904 | 0.012054 | 0.99956 | 0.01206
57.06 | 7.6788 | 0.0037401 | 0.0049403 | 196.5829 | 204.2617 | 1.5546 | 0.0078039 | 200.4223 | 3.8394 | 199.1425 | 1.0054 | 0.01926 | 1.0059 | 0.01927
57.08 | 9.716 | 0.0044881 | 0.0061575 | 196.5694 | 206.2854 | 1.5681 | 0.0078717 | 201.4274 | 4.858 | 199.8081 | 1.0104 | 0.02437 | 1.011 | 0.024382
57.1 | 11.8055 | 0.0052361 | 0.0073746 | 196.6417 | 208.4472 | 1.4958 | 0.0075088 | 202.5444 | 5.9027 | 200.5769 | 1.016 | 0.02961 | 1.0166 | 0.029626
57.12 | 13.2158 | 0.0056101 | 0.008377 | 196.8586 | 210.0744 | 1.2789 | 0.0064199 | 203.4665 | 6.6079 | 201.2639 | 1.0207 | 0.033148 | 1.0212 | 0.033165
57.14 | 15.3837 | 0.0061711 | 0.009451 | 196.8895 | 212.2732 | 1.248 | 0.0062648 | 204.5813 | 7.6918 | 202.0174 | 1.0263 | 0.038585 | 1.0268 | 0.038605
57.16 | 17.0813 | 0.0063581 | 0.01031 | 196.9677 | 214.049 | 1.1698 | 0.0058723 | 205.5084 | 8.5407 | 202.6615 | 1.0309 | 0.042843 | 1.0315 | 0.042866
57.18 | 17.7082 | 0.0071061 | 0.010955 | 197.1349 | 214.8431 | 1.0026 | 0.005033 | 205.989 | 8.8541 | 203.0376 | 1.0333 | 0.044416 | 1.0339 | 0.044439
57.2 | 19.1186 | 0.0074801 | 0.011384 | 197.3663 | 216.4849 | 0.7712 | 0.0038713 | 206.9256 | 9.5593 | 203.7392 | 1.038 | 0.047953 | 1.0386 | 0.047978
57.22 | 19.3014 | 0.0080411 | 0.011957 | 197.5008 | 216.8022 | 0.6367 | 0.0031962 | 207.1515 | 9.6507 | 203.9346 | 1.0392 | 0.048412 | 1.0397 | 0.048437
57.24 | 19.7454 | 0.0082281 | 0.0121 | 197.7165 | 217.4619 | 0.421 | 0.0021134 | 207.5892 | 9.8727 | 204.2983 | 1.0413 | 0.049525 | 1.0419 | 0.049551
57.26 | 19.6409 | 0.0084151 | 0.012243 | 197.9542 | 217.5951 | 0.1833 | 0.00092015 | 207.7747 | 9.8205 | 204.5012 | 1.0423 | 0.049263 | 1.0428 | 0.049289
57.28 | 19.9021 | 0.0086021 | 0.012243 | 198.0937 | 217.9958 | 0.0438 | 0.00021987 | 208.0448 | 9.9511 | 204.7277 | 1.0436 | 0.049918 | 1.0442 | 0.049945
57.3 | 19.223 | 0.0086021 | 0.011957 | 198.1268 | 217.3498 | 0.0107 | 5.3713e-05 | 207.7383 | 9.6115 | 204.5345 | 1.0421 | 0.048215 | 1.0426 | 0.04824
57.32 | 18.1522 | 0.0086021 | 0.011384 | 198.3049 | 216.4571 | -0.1674 | -0.00084033 | 207.381 | 9.0761 | 204.3556 | 1.0403 | 0.045529 | 1.0408 | 0.045553
57.34 | 16.8724 | 0.0086021 | 0.010811 | 198.6193 | 215.4917 | -0.4818 | -0.0024186 | 207.0555 | 8.4362 | 204.2434 | 1.0387 | 0.042319 | 1.0392 | 0.042341
57.36 | 15.3314 | 0.0082281 | 0.0096658 | 198.9922 | 214.3236 | -0.8547 | -0.0042905 | 206.6579 | 7.6657 | 204.1027 | 1.0367 | 0.038454 | 1.0372 | 0.038474
57.38 | 13.3987 | 0.0080411 | 0.0085202 | 199.4249 | 212.8236 | -1.2874 | -0.0064626 | 206.1242 | 6.6993 | 203.8911 | 1.034 | 0.033606 | 1.0345 | 0.033624
57.4 | 12.0144 | 0.0076671 | 0.007661 | 200.5483 | 212.5627 | -1.4108 | -0.0070821 | 206.5555 | 6.0072 | 204.5531 | 1.0362 | 0.030134 | 1.0367 | 0.03015
57.42 | 9.6115 | 0.0071061 | 0.0064439 | 200.576 | 210.1875 | -1.4385 | -0.0072211 | 205.3818 | 4.8058 | 203.7798 | 1.0303 | 0.024108 | 1.0308 | 0.02412
57.44 | 7.1564 | 0.0063581 | 0.0050835 | 200.6442 | 207.8006 | -1.5067 | -0.0075635 | 204.2224 | 3.5782 | 203.0297 | 1.0245 | 0.01795 | 1.025 | 0.017959
57.46 | 5.0669 | 0.0057971 | 0.0037947 | 200.7313 | 205.7982 | -1.5938 | -0.0080007 | 203.2648 | 2.5335 | 202.4203 | 1.0197 | 0.012709 | 1.0202 | 0.012716
57.48 | 2.7163 | 0.0050491 | 0.0025775 | 200.7139 | 203.4302 | -1.5764 | -0.0079134 | 202.072 | 1.3582 | 201.6193 | 1.0137 | 0.006813 | 1.0142 | 0.0068166
57.5 | -0.39177 | 0.0044881 | 0.001074 | 201.7917 | 201.3999 | -1.6542 | -0.0083039 | 201.5958 | -0.19589 | 201.6611 | 1.0113 | -0.00098265 | 1.0118 | -0.00098316
57.52 | -3.1342 | 0.0041141 | -0.00042959 | 200.9554 | 197.8212 | -1.8179 | -0.0091257 | 199.3883 | -1.5671 | 199.9107 | 1.0002 | -0.0078612 | 1.0007 | -0.0078653
57.54 | -5.0147 | 0.0037401 | -0.0015752 | 201.9068 | 196.8921 | -1.7693 | -0.0088817 | 199.3994 | -2.5074 | 200.2352 | 1.0003 | -0.012578 | 1.0008 | -0.012584
57.56 | -7.5221 | 0.002992 | -0.0029355 | 201.9627 | 194.4406 | -1.8252 | -0.0091623 | 198.2017 | -3.761 | 199.4553 | 0.99426 | -0.018867 | 0.99478 | -0.018877
57.58 | -9.5854 | 0.002244 | -0.0041527 | 202.0017 | 192.4163 | -1.8642 | -0.0093581 | 197.209 | -4.7927 | 198.8066 | 0.98928 | -0.024042 | 0.9898 | -0.024055
57.6 | -12.0666 | 0.001683 | -0.0054415 | 201.9599 | 189.8933 | -1.8224 | -0.0091483 | 195.9266 | -6.0333 | 197.9377 | 0.98284 | -0.030266 | 0.98336 | -0.030281
57.62 | -14.2083 | 0.001309 | -0.0066587 | 201.9722 | 187.7639 | -1.8347 | -0.00921 | 194.868 | -7.1042 | 197.2361 | 0.97753 | -0.035637 | 0.97805 | -0.035656
57.64 | -15.1486 | 0.00093501 | -0.0074462 | 201.7397 | 186.5911 | -1.6022 | -0.0080429 | 194.1654 | -7.5743 | 196.6902 | 0.97401 | -0.037996 | 0.97452 | -0.038016
57.66 | -17.0291 | 0.00037401 | -0.0083054 | 201.7121 | 184.683 | -1.5746 | -0.0079043 | 193.1975 | -8.5146 | 196.0357 | 0.96915 | -0.042712 | 0.96966 | -0.042735
57.68 | -18.3873 | 0 | -0.0092362 | 201.6178 | 183.2305 | -1.4803 | -0.007431 | 192.4242 | -9.1936 | 195.4887 | 0.96528 | -0.046119 | 0.96578 | -0.046143
57.7 | -19.2492 | -0.00056101 | -0.0096658 | 201.4349 | 182.1857 | -1.2974 | -0.0065128 | 191.8103 | -9.6246 | 195.0185 | 0.9622 | -0.048281 | 0.9627 | -0.048306
57.72 | -19.3536 | -0.001122 | -0.010095 | 201.2302 | 181.8766 | -1.0927 | -0.0054852 | 191.5534 | -9.6768 | 194.779 | 0.96091 | -0.048543 | 0.96141 | -0.048568
57.74 | -19.7454 | -0.001309 | -0.010239 | 201.028 | 181.2826 | -0.8905 | -0.0044702 | 191.1553 | -9.8727 | 194.4462 | 0.95891 | -0.049525 | 0.95941 | -0.049551
57.76 | -19.7193 | -0.001496 | -0.010525 | 200.8395 | 181.1202 | -0.702 | -0.003524 | 190.9799 | -9.8596 | 194.2664 | 0.95803 | -0.04946 | 0.95853 | -0.049486
57.78 | -20.1894 | -0.001683 | -0.010382 | 200.7135 | 180.5241 | -0.576 | -0.0028915 | 190.6188 | -10.0947 | 193.9837 | 0.95622 | -0.050639 | 0.95672 | -0.050666
57.8 | -19.1708 | -0.00187 | -0.0099522 | 200.4899 | 181.3191 | -0.3524 | -0.001769 | 190.9045 | -9.5854 | 194.0996 | 0.95765 | -0.048084 | 0.95815 | -0.048109
57.82 | -18.2306 | -0.00187 | -0.0093794 | 200.2181 | 181.9875 | -0.0806 | -0.0004046 | 191.1028 | -9.1153 | 194.1412 | 0.95865 | -0.045726 | 0.95915 | -0.04575
57.84 | -16.6635 | -0.001683 | -0.0085918 | 199.8754 | 183.2119 | 0.2621 | 0.0013157 | 191.5437 | -8.3317 | 194.3209 | 0.96086 | -0.041795 | 0.96136 | -0.041817
57.86 | -15.4098 | -0.001496 | -0.008019 | 199.6476 | 184.2378 | 0.4899 | 0.0024592 | 191.9427 | -7.7049 | 194.511 | 0.96286 | -0.038651 | 0.96336 | -0.038671
57.88 | -13.4248 | -0.001309 | -0.0066587 | 198.1353 | 184.7105 | 1.0022 | 0.0050309 | 191.4229 | -6.7124 | 193.6604 | 0.96025 | -0.033672 | 0.96076 | -0.03369
57.9 | -11.8838 | -0.00056101 | -0.0056563 | 198.0032 | 186.1194 | 1.1343 | 0.0056941 | 192.0613 | -5.9419 | 194.0419 | 0.96345 | -0.029807 | 0.96396 | -0.029823
57.92 | -9.4809 | -0.000187 | -0.0042959 | 197.9238 | 188.4429 | 1.2137 | 0.0060927 | 193.1833 | -4.7405 | 194.7635 | 0.96908 | -0.02378 | 0.96959 | -0.023793
57.94 | -7.3131 | 0.00037401 | -0.0027923 | 197.7718 | 190.4587 | 1.3657 | 0.0068557 | 194.1152 | -3.6566 | 195.3341 | 0.97376 | -0.018343 | 0.97427 | -0.018352
57.96 | -5.2237 | 0.001122 | -0.0015752 | 197.8173 | 192.5936 | 1.3202 | 0.0066273 | 195.2055 | -2.6118 | 196.0761 | 0.97923 | -0.013102 | 0.97974 | -0.013109
57.98 | -2.7685 | 0.001683 | -0.00042959 | 197.8277 | 195.0592 | 1.3098 | 0.0065751 | 196.4434 | -1.3843 | 196.9049 | 0.98544 | -0.006944 | 0.98595 | -0.0069477
58 | 0.18283 | 0.002057 | 0.001074 | 197.7019 | 197.8847 | 1.4356 | 0.0072066 | 197.7933 | 0.091414 | 197.7628 | 0.99221 | 0.00045857 | 0.99273 | 0.00045881
58.02 | 2.4029 | 0.002618 | 0.0022911 | 196.6334 | 199.0363 | 1.5041 | 0.0075504 | 197.8348 | 1.2014 | 197.4344 | 0.99242 | 0.0060269 | 0.99294 | 0.0060301
58.04 | 4.414 | 0.002992 | 0.0036515 | 196.6946 | 201.1086 | 1.4429 | 0.0072432 | 198.9016 | 2.207 | 198.1659 | 0.99777 | 0.011071 | 0.99829 | 0.011077
58.06 | 7.2086 | 0.0037401 | 0.0049403 | 196.6232 | 203.8318 | 1.5143 | 0.0076016 | 200.2275 | 3.6043 | 199.0261 | 1.0044 | 0.018081 | 1.0049 | 0.01809
58.08 | 9.6899 | 0.0044881 | 0.0061575 | 196.6422 | 206.3321 | 1.4953 | 0.0075063 | 201.4871 | 4.8449 | 199.8722 | 1.0107 | 0.024304 | 1.0113 | 0.024317
58.1 | 12.1972 | 0.0052361 | 0.0075178 | 196.5397 | 208.7369 | 1.5978 | 0.0080208 | 202.6383 | 6.0986 | 200.6054 | 1.0165 | 0.030593 | 1.017 | 0.030609
58.12 | 13.8166 | 0.0056101 | 0.0085202 | 196.7488 | 210.5654 | 1.3887 | 0.0069711 | 203.6571 | 6.9083 | 201.3543 | 1.0216 | 0.034655 | 1.0222 | 0.034673
58.14 | 15.2792 | 0.0061711 | 0.0093078 | 196.8953 | 212.1745 | 1.2422 | 0.0062357 | 204.5349 | 7.6396 | 201.9884 | 1.026 | 0.038323 | 1.0266 | 0.038343
58.16 | 16.9769 | 0.0063581 | 0.01031 | 196.9329 | 213.9098 | 1.2046 | 0.006047 | 205.4213 | 8.4884 | 202.5919 | 1.0305 | 0.042581 | 1.031 | 0.042604
58.18 | 18.1 | 0.0069191 | 0.011026 | 197.0422 | 215.1422 | 1.0953 | 0.0054983 | 206.0922 | 9.05 | 203.0755 | 1.0338 | 0.045398 | 1.0344 | 0.045422
58.2 | 18.9357 | 0.0074801 | 0.011527 | 197.2104 | 216.1461 | 0.9271 | 0.0046539 | 206.6783 | 9.4679 | 203.5223 | 1.0368 | 0.047495 | 1.0373 | 0.047519
58.22 | 19.432 | 0.0080411 | 0.011957 | 197.3837 | 216.8157 | 0.7538 | 0.003784 | 207.0997 | 9.716 | 203.861 | 1.0389 | 0.048739 | 1.0394 | 0.048765
58.24 | 20.1633 | 0.0080411 | 0.0121 | 197.462 | 217.6253 | 0.6755 | 0.0033909 | 207.5437 | 10.0817 | 204.1831 | 1.0411 | 0.050574 | 1.0417 | 0.0506
58.26 | 19.7715 | 0.0084151 | 0.012243 | 197.7324 | 217.5039 | 0.4051 | 0.0020336 | 207.6182 | 9.8858 | 204.3229 | 1.0415 | 0.049591 | 1.042 | 0.049617
58.28 | 20.0066 | 0.0086021 | 0.012315 | 197.8447 | 217.8513 | 0.2928 | 0.0014698 | 207.848 | 10.0033 | 204.5136 | 1.0426 | 0.05018 | 1.0432 | 0.050207
58.3 | 19.3536 | 0.0086021 | 0.011957 | 198.0313 | 217.3849 | 0.1062 | 0.00053311 | 207.7081 | 9.6768 | 204.4825 | 1.0419 | 0.048543 | 1.0425 | 0.048568
58.32 | 18.1522 | 0.0087891 | 0.011384 | 199.4424 | 217.5946 | -0.3049 | -0.0015306 | 208.5185 | 9.0761 | 205.4931 | 1.046 | 0.045529 | 1.0466 | 0.045553
58.34 | 16.7679 | 0.0087891 | 0.010597 | 198.6957 | 215.4636 | -0.5582 | -0.0028021 | 207.0797 | 8.384 | 204.285 | 1.0388 | 0.042057 | 1.0393 | 0.042079
58.36 | 15.6187 | 0.0086021 | 0.010024 | 199.9849 | 215.6036 | -0.8474 | -0.0042539 | 207.7943 | 7.8094 | 205.1911 | 1.0424 | 0.039175 | 1.0429 | 0.039195
58.38 | 13.7382 | 0.0080411 | 0.0086634 | 199.453 | 213.1912 | -1.3155 | -0.0066037 | 206.3221 | 6.8691 | 204.0324 | 1.035 | 0.034458 | 1.0355 | 0.034476
58.4 | 12.0144 | 0.0074801 | 0.0077326 | 200.4847 | 212.4991 | -1.3472 | -0.0067628 | 206.4919 | 6.0072 | 204.4895 | 1.0358 | 0.030134 | 1.0364 | 0.03015
58.42 | 9.4026 | 0.0071061 | 0.0064439 | 200.5752 | 209.9778 | -1.4377 | -0.0072171 | 205.2765 | 4.7013 | 203.7094 | 1.0297 | 0.023584 | 1.0303 | 0.023596
58.44 | 6.8952 | 0.0065451 | 0.0049403 | 200.786 | 207.6812 | -1.6485 | -0.0082753 | 204.2336 | 3.4476 | 203.0844 | 1.0245 | 0.017295 | 1.0251 | 0.017304
58.46 | 5.0669 | 0.0061711 | 0.0039379 | 200.7224 | 205.7893 | -1.5849 | -0.007956 | 203.2559 | 2.5335 | 202.4114 | 1.0196 | 0.012709 | 1.0201 | 0.012716
58.48 | 2.5074 | 0.0056101 | 0.0025775 | 200.7034 | 203.2108 | -1.5659 | -0.0078607 | 201.9571 | 1.2537 | 201.5392 | 1.0131 | 0.0062889 | 1.0136 | 0.0062922
58.5 | -0.33954 | 0.0048621 | 0.001074 | 200.8872 | 200.5477 | -1.7497 | -0.0087833 | 200.7174 | -0.16977 | 200.774 | 1.0069 | -0.00085163 | 1.0074 | -0.00085207
58.52 | -2.3506 | 0.0043011 | -0.00028639 | 200.8828 | 198.5322 | -1.7453 | -0.0087612 | 199.7075 | -1.1753 | 200.0993 | 1.0018 | -0.0058959 | 1.0023 | -0.005899
58.54 | -4.5707 | 0.0035531 | -0.001432 | 201.8458 | 197.2751 | -1.7083 | -0.0085755 | 199.5605 | -2.2853 | 200.3222 | 1.0011 | -0.011464 | 1.0016 | -0.01147
58.56 | -7.2609 | 0.003179 | -0.0027923 | 201.9425 | 194.6816 | -1.805 | -0.0090609 | 198.3121 | -3.6304 | 199.5222 | 0.99481 | -0.018212 | 0.99533 | -0.018221
58.58 | -9.8727 | 0.002805 | -0.0041527 | 201.9061 | 192.0334 | -1.7686 | -0.0088782 | 196.9697 | -4.9364 | 198.6152 | 0.98808 | -0.024763 | 0.9886 | -0.024776
58.6 | -12.1189 | 0.002057 | -0.0054415 | 201.9568 | 189.8379 | -1.8193 | -0.0091327 | 195.8974 | -6.0594 | 197.9172 | 0.9827 | -0.030397 | 0.98321 | -0.030412
58.62 | -13.6337 | 0.001496 | -0.0065155 | 201.8335 | 188.1998 | -1.696 | -0.0085138 | 195.0166 | -6.8169 | 197.2889 | 0.97828 | -0.034196 | 0.97879 | -0.034214
58.64 | -15.1747 | 0.00074801 | -0.007303 | 201.6281 | 186.4534 | -1.4906 | -0.0074827 | 194.0407 | -7.5874 | 196.5699 | 0.97338 | -0.038061 | 0.97389 | -0.038081
58.66 | -17.1075 | 0.000187 | -0.0083054 | 201.6319 | 184.5244 | -1.4944 | -0.0075017 | 193.0782 | -8.5537 | 195.9294 | 0.96856 | -0.042909 | 0.96906 | -0.042931
58.68 | -17.8127 | -0.000187 | -0.009093 | 201.5901 | 183.7774 | -1.4526 | -0.0072919 | 192.6838 | -8.9063 | 195.6525 | 0.96658 | -0.044678 | 0.96708 | -0.044701
58.7 | -18.6746 | -0.00037401 | -0.0095226 | 201.3835 | 182.7089 | -1.246 | -0.0062548 | 192.0462 | -9.3373 | 195.1586 | 0.96338 | -0.046839 | 0.96388 | -0.046864
58.72 | -19.9282 | -0.00093501 | -0.010095 | 201.3706 | 181.4424 | -1.2331 | -0.00619 | 191.4065 | -9.9641 | 194.7279 | 0.96017 | -0.049984 | 0.96067 | -0.05001
58.74 | -19.6932 | -0.001309 | -0.01031 | 201.0568 | 181.3636 | -0.9193 | -0.0046148 | 191.2102 | -9.8466 | 194.4924 | 0.95919 | -0.049394 | 0.95969 | -0.04942
58.76 | -19.7715 | -0.001496 | -0.010382 | 200.8807 | 181.1092 | -0.7432 | -0.0037308 | 190.9949 | -9.8858 | 194.2902 | 0.95811 | -0.049591 | 0.95861 | -0.049617
58.78 | -19.8499 | -0.001683 | -0.010382 | 200.7969 | 180.947 | -0.6594 | -0.0033101 | 190.872 | -9.9249 | 194.1803 | 0.95749 | -0.049787 | 0.95799 | -0.049814
58.8 | -19.1708 | -0.001683 | -0.010095 | 200.602 | 181.4312 | -0.4645 | -0.0023317 | 191.0166 | -9.5854 | 194.2117 | 0.95821 | -0.048084 | 0.95872 | -0.048109
58.82 | -18.3089 | -0.001683 | -0.0095226 | 200.3752 | 182.0663 | -0.2377 | -0.0011932 | 191.2207 | -9.1545 | 194.2722 | 0.95924 | -0.045922 | 0.95974 | -0.045946
58.84 | -17.0291 | -0.001683 | -0.0086634 | 200.0574 | 183.0283 | 0.0801 | 0.00040209 | 191.5428 | -8.5146 | 194.381 | 0.96085 | -0.042712 | 0.96136 | -0.042735
58.86 | -15.5143 | -0.001496 | -0.0077326 | 199.7165 | 184.2022 | 0.421 | 0.0021134 | 191.9594 | -7.7571 | 194.5451 | 0.96294 | -0.038913 | 0.96345 | -0.038933
58.88 | -13.5554 | -0.00093501 | -0.0065155 | 198.2363 | 184.6809 | 0.9012 | 0.0045239 | 191.4586 | -6.7777 | 193.7178 | 0.96043 | -0.034 | 0.96094 | -0.034017
58.9 | -12.1711 | -0.00037401 | -0.0056563 | 198.1193 | 185.9482 | 1.0182 | 0.0051113 | 192.0337 | -6.0856 | 194.0623 | 0.96332 | -0.030528 | 0.96382 | -0.030544
58.92 | -9.6638 | 0.00037401 | -0.0042959 | 198.08 | 188.4162 | 1.0575 | 0.0053085 | 193.2481 | -4.8319 | 194.8587 | 0.96941 | -0.024239 | 0.96992 | -0.024251
58.94 | -7.1303 | 0.00074801 | -0.0029355 | 197.9602 | 190.8299 | 1.1773 | 0.0059099 | 194.3951 | -3.5651 | 195.5834 | 0.97516 | -0.017884 | 0.97567 | -0.017894
58.96 | -4.9886 | 0.00093501 | -0.0015752 | 197.8863 | 192.8977 | 1.2512 | 0.0062809 | 195.392 | -2.4943 | 196.2234 | 0.98016 | -0.012512 | 0.98068 | -0.012519
58.98 | -2.7424 | 0.001683 | -0.00028639 | 197.9805 | 195.2381 | 1.157 | 0.005808 | 196.6093 | -1.3712 | 197.0664 | 0.98627 | -0.0068785 | 0.98679 | -0.0068821
59 | -0.052237 | 0.002431 | 0.001074 | 197.9326 | 197.8804 | 1.2049 | 0.0060485 | 197.9065 | -0.026118 | 197.9152 | 0.99278 | -0.00013102 | 0.9933 | -0.00013109
59.02 | 2.5335 | 0.003179 | 0.0024343 | 196.9424 | 199.4759 | 1.1951 | 0.0059993 | 198.2091 | 1.2667 | 197.7869 | 0.99429 | 0.0063544 | 0.99482 | 0.0063578
59.04 | 4.8058 | 0.0035531 | 0.0037947 | 196.8566 | 201.6624 | 1.2809 | 0.00643 | 199.2595 | 2.4029 | 198.4585 | 0.99956 | 0.012054 | 1.0001 | 0.01206
59.06 | 7.2609 | 0.0041141 | 0.0050835 | 196.7192 | 203.9801 | 1.4183 | 0.0071197 | 200.3496 | 3.6304 | 199.1395 | 1.005 | 0.018212 | 1.0056 | 0.018221
59.08 | 9.5593 | 0.0044881 | 0.0061575 | 196.835 | 206.3943 | 1.3025 | 0.0065384 | 201.6146 | 4.7796 | 200.0214 | 1.0114 | 0.023977 | 1.0119 | 0.023989
59.1 | 11.7793 | 0.0052361 | 0.0073746 | 196.8247 | 208.604 | 1.3128 | 0.0065901 | 202.7144 | 5.8897 | 200.7511 | 1.0169 | 0.029545 | 1.0174 | 0.02956
59.12 | 13.6076 | 0.0059841 | 0.0085202 | 196.956 | 210.5636 | 1.1815 | 0.005931 | 203.7598 | 6.8038 | 201.4919 | 1.0221 | 0.034131 | 1.0227 | 0.034148
59.14 | 15.227 | 0.0067321 | 0.0095226 | 196.9768 | 212.2038 | 1.1607 | 0.0058266 | 204.5903 | 7.6135 | 202.0525 | 1.0263 | 0.038192 | 1.0268 | 0.038212
59.16 | 16.4284 | 0.0069191 | 0.01031 | 197.1502 | 213.5786 | 0.9873 | 0.0049561 | 205.3644 | 8.2142 | 202.6263 | 1.0302 | 0.041206 | 1.0307 | 0.041227
59.18 | 18.3089 | 0.0074801 | 0.010955 | 197.2837 | 215.5926 | 0.8538 | 0.004286 | 206.4382 | 9.1545 | 203.3867 | 1.0356 | 0.045922 | 1.0361 | 0.045946
59.2 | 18.779 | 0.0080411 | 0.011671 | 197.452 | 216.231 | 0.6855 | 0.0034411 | 206.8415 | 9.3895 | 203.7117 | 1.0376 | 0.047102 | 1.0381 | 0.047126
59.22 | 19.432 | 0.0082281 | 0.011957 | 197.6154 | 217.0474 | 0.5221 | 0.0026209 | 207.3314 | 9.716 | 204.0927 | 1.0401 | 0.048739 | 1.0406 | 0.048765
59.24 | 19.876 | 0.0086021 | 0.012315 | 197.6801 | 217.5561 | 0.4574 | 0.0022961 | 207.6181 | 9.938 | 204.3054 | 1.0415 | 0.049853 | 1.042 | 0.049879
59.26 | 20.0588 | 0.0087891 | 0.012387 | 197.7823 | 217.8411 | 0.3552 | 0.0017831 | 207.8117 | 10.0294 | 204.4686 | 1.0425 | 0.050311 | 1.043 | 0.050338
59.28 | 19.5103 | 0.0087891 | 0.012387 | 197.9736 | 217.4839 | 0.1639 | 0.00082276 | 207.7288 | 9.7552 | 204.477 | 1.042 | 0.048936 | 1.0426 | 0.048961
59.3 | 19.1447 | 0.0087891 | 0.011957 | 198.1769 | 217.3216 | -0.0394 | -0.00019778 | 207.7492 | 9.5723 | 204.5585 | 1.0422 | 0.048019 | 1.0427 | 0.048044
59.32 | 17.891 | 0.0087891 | 0.011313 | 198.3995 | 216.2905 | -0.262 | -0.0013152 | 207.345 | 8.9455 | 204.3632 | 1.0401 | 0.044874 | 1.0407 | 0.044898
59.34 | 16.9246 | 0.0087891 | 0.010811 | 199.599 | 216.5236 | -0.4615 | -0.0023167 | 208.0613 | 8.4623 | 205.2405 | 1.0437 | 0.04245 | 1.0443 | 0.042473
59.36 | 15.4098 | 0.0086021 | 0.009809 | 198.9663 | 214.3761 | -0.8288 | -0.0041605 | 206.6712 | 7.7049 | 204.1029 | 1.0367 | 0.038651 | 1.0373 | 0.038671
59.38 | 13.7382 | 0.0082281 | 0.0088066 | 199.3534 | 213.0916 | -1.2159 | -0.0061037 | 206.2225 | 6.8691 | 203.9328 | 1.0345 | 0.034458 | 1.035 | 0.034476
59.4 | 11.5965 | 0.0078541 | 0.0078042 | 199.5671 | 211.1636 | -1.4296 | -0.0071764 | 205.3654 | 5.7983 | 203.4326 | 1.0302 | 0.029086 | 1.0307 | 0.029102
59.42 | 9.9249 | 0.0072931 | 0.0064439 | 200.6949 | 210.6198 | -1.5574 | -0.007818 | 205.6574 | 4.9625 | 204.0032 | 1.0317 | 0.024894 | 1.0322 | 0.024907
59.44 | 7.3654 | 0.0069191 | 0.0052267 | 200.7059 | 208.0713 | -1.5684 | -0.0078732 | 204.3886 | 3.6827 | 203.161 | 1.0253 | 0.018474 | 1.0258 | 0.018483
59.46 | 4.8319 | 0.0063581 | 0.0040811 | 200.7368 | 205.5687 | -1.5993 | -0.0080283 | 203.1527 | 2.4159 | 202.3474 | 1.0191 | 0.012119 | 1.0196 | 0.012126
59.48 | 2.1678 | 0.0056101 | 0.0025775 | 200.8908 | 203.0586 | -1.7533 | -0.0088014 | 201.9747 | 1.0839 | 201.6134 | 1.0132 | 0.0054373 | 1.0137 | 0.0054402
59.5 | -0.10447 | 0.0050491 | 0.0012172 | 200.9487 | 200.8442 | -1.8112 | -0.009092 | 200.8965 | -0.052237 | 200.9139 | 1.0078 | -0.00026204 | 1.0083 | -0.00026218
59.52 | -2.1678 | 0.0046751 | 7.1598e-05 | 200.7743 | 198.6065 | -1.6368 | -0.0082166 | 199.6904 | -1.0839 | 200.0517 | 1.0017 | -0.0054373 | 1.0023 | -0.0054402
59.54 | -5.1453 | 0.0039271 | -0.0012888 | 201.924 | 196.7787 | -1.7865 | -0.0089681 | 199.3514 | -2.5726 | 200.2089 | 1 | -0.012905 | 1.0005 | -0.012912
59.56 | -7.5482 | 0.0035531 | -0.0027207 | 202.0176 | 194.4694 | -1.8801 | -0.0094379 | 198.2435 | -3.7741 | 199.5015 | 0.99447 | -0.018932 | 0.99499 | -0.018942
59.58 | -9.6899 | 0.002805 | -0.0041527 | 202.0706 | 192.3807 | -1.9331 | -0.009704 | 197.2257 | -4.8449 | 198.8406 | 0.98936 | -0.024304 | 0.98988 | -0.024317
59.6 | -11.8055 | 0.002057 | -0.0052983 | 201.9801 | 190.1746 | -1.8426 | -0.0092497 | 196.0774 | -5.9027 | 198.0449 | 0.9836 | -0.02961 | 0.98412 | -0.029626
59.62 | -13.477 | 0.001496 | -0.0062291 | 201.9136 | 188.4366 | -1.7761 | -0.0089158 | 195.1751 | -6.7385 | 197.4213 | 0.97907 | -0.033803 | 0.97959 | -0.033821
59.64 | -15.7493 | 0.001496 | -0.0074462 | 201.971 | 186.2217 | -1.8335 | -0.009204 | 194.0963 | -7.8747 | 196.7212 | 0.97366 | -0.039502 | 0.97417 | -0.039523
59.66 | -16.6112 | 0.00093501 | -0.0083054 | 201.9106 | 185.2994 | -1.7731 | -0.0089008 | 193.605 | -8.3056 | 196.3735 | 0.9712 | -0.041664 | 0.97171 | -0.041686
59.68 | -17.8388 | 0.00037401 | -0.0088782 | 201.6116 | 183.7728 | -1.4741 | -0.0073998 | 192.6922 | -8.9194 | 195.6653 | 0.96662 | -0.044743 | 0.96713 | -0.044767
59.7 | -19.1186 | -0.00037401 | -0.0095942 | 201.5554 | 182.4368 | -1.4179 | -0.0071177 | 191.9961 | -9.5593 | 195.1825 | 0.96313 | -0.047953 | 0.96363 | -0.047978
59.72 | -19.3798 | -0.00074801 | -0.0099522 | 201.2595 | 181.8797 | -1.122 | -0.0056323 | 191.5696 | -9.6899 | 194.7996 | 0.96099 | -0.048608 | 0.96149 | -0.048634
59.74 | -20.1894 | -0.001122 | -0.010239 | 201.1093 | 180.9199 | -0.9718 | -0.0048783 | 191.0146 | -10.0947 | 194.3795 | 0.9582 | -0.050639 | 0.95871 | -0.050666
59.76 | -19.5103 | -0.001309 | -0.010239 | 200.8497 | 181.3394 | -0.7122 | -0.0035752 | 191.0945 | -9.7552 | 194.3463 | 0.95861 | -0.048936 | 0.95911 | -0.048961
59.78 | -19.1186 | -0.001309 | -0.010239 | 200.742 | 181.6234 | -0.6045 | -0.0030345 | 191.1827 | -9.5593 | 194.3691 | 0.95905 | -0.047953 | 0.95955 | -0.047978
59.8 | -18.9619 | -0.001496 | -0.0099522 | 200.6218 | 181.6599 | -0.4843 | -0.0024311 | 191.1409 | -9.4809 | 194.3012 | 0.95884 | -0.04756 | 0.95934 | -0.047585
59.82 | -18.2828 | -0.001496 | -0.0095226 | 200.4301 | 182.1473 | -0.2926 | -0.0014688 | 191.2887 | -9.1414 | 194.3358 | 0.95958 | -0.045857 | 0.96008 | -0.045881
59.84 | -17.0552 | -0.001496 | -0.0085918 | 200.1355 | 183.0803 | 0.002 | 1.004e-05 | 191.6079 | -8.5276 | 194.4504 | 0.96118 | -0.042778 | 0.96168 | -0.0428
59.86 | -15.4098 | -0.001309 | -0.0075178 | 199.6587 | 184.2489 | 0.4788 | 0.0024035 | 191.9538 | -7.7049 | 194.5221 | 0.96292 | -0.038651 | 0.96342 | -0.038671
59.88 | -13.6599 | -0.00074801 | -0.0066587 | 199.4158 | 185.7559 | 0.7217 | 0.0036229 | 192.5859 | -6.8299 | 194.8625 | 0.96609 | -0.034262 | 0.96659 | -0.03428
59.9 | -11.8316 | -0.00037401 | -0.0054415 | 198.1641 | 186.3325 | 0.9734 | 0.0048864 | 192.2483 | -5.9158 | 194.2202 | 0.96439 | -0.029676 | 0.9649 | -0.029691
59.92 | -9.7682 | 0 | -0.0042959 | 197.9528 | 188.1846 | 1.1847 | 0.0059471 | 193.0687 | -4.8841 | 194.6967 | 0.96851 | -0.024501 | 0.96902 | -0.024513
59.94 | -7.1564 | 0.00074801 | -0.0027923 | 197.9097 | 190.7533 | 1.2278 | 0.0061634 | 194.3315 | -3.5782 | 195.5242 | 0.97484 | -0.01795 | 0.97535 | -0.017959
59.96 | -5.1453 | 0.001309 | -0.0015752 | 197.8722 | 192.7269 | 1.2653 | 0.0063517 | 195.2996 | -2.5726 | 196.1571 | 0.9797 | -0.012905 | 0.98021 | -0.012912
59.98 | -2.7163 | 0.001683 | -0.00035799 | 197.8251 | 195.1088 | 1.3124 | 0.0065881 | 196.4669 | -1.3582 | 196.9197 | 0.98556 | -0.006813 | 0.98607 | -0.0068166
60 | -0.052237 | 0.002244 | 0.001074 | 197.8388 | 197.7866 | 1.2987 | 0.0065193 | 197.8127 | -0.026118 | 197.8214 | 0.99231 | -0.00013102 | 0.99283 | -0.00013109
60.02 | 2.8208 | 0.002618 | 0.0025775 | 197.7045 | 200.5253 | 1.433 | 0.0071935 | 199.1149 | 1.4104 | 198.6448 | 0.99884 | 0.0070751 | 0.99936 | 0.0070788
60.04 | 4.858 | 0.003366 | 0.0037947 | 197.6595 | 202.5175 | 1.478 | 0.0074194 | 200.0885 | 2.429 | 199.2788 | 1.0037 | 0.012185 | 1.0042 | 0.012191
60.06 | 7.0519 | 0.0041141 | 0.0050119 | 196.7169 | 203.7688 | 1.4206 | 0.0071313 | 200.2429 | 3.526 | 199.0675 | 1.0045 | 0.017688 | 1.005 | 0.017697
60.08 | 9.5593 | 0.0048621 | 0.0063007 | 196.7354 | 206.2947 | 1.4021 | 0.0070384 | 201.515 | 4.7796 | 199.9218 | 1.0109 | 0.023977 | 1.0114 | 0.023989
60.1 | 11.8055 | 0.0052361 | 0.0075178 | 196.8406 | 208.6461 | 1.2969 | 0.0065103 | 202.7433 | 5.9027 | 200.7758 | 1.017 | 0.02961 | 1.0176 | 0.029626
60.12 | 14.1822 | 0.0057971 | 0.0086634 | 196.7409 | 210.9231 | 1.3966 | 0.0070108 | 203.832 | 7.0911 | 201.4683 | 1.0225 | 0.035572 | 1.023 | 0.03559
60.14 | 15.0964 | 0.0063581 | 0.0095226 | 196.946 | 212.0424 | 1.1915 | 0.0059812 | 204.4942 | 7.5482 | 201.9781 | 1.0258 | 0.037865 | 1.0264 | 0.037884
60.16 | 16.6635 | 0.0067321 | 0.01031 | 197.0471 | 213.7106 | 1.0904 | 0.0054737 | 205.3788 | 8.3317 | 202.6016 | 1.0303 | 0.041795 | 1.0308 | 0.041817
60.18 | 18.1522 | 0.0072931 | 0.011026 | 197.1371 | 215.2893 | 1.0004 | 0.0050219 | 206.2132 | 9.0761 | 203.1878 | 1.0344 | 0.045529 | 1.035 | 0.045553
60.2 | 18.5179 | 0.0078541 | 0.011456 | 197.3849 | 215.9028 | 0.7526 | 0.003778 | 206.6438 | 9.2589 | 203.5575 | 1.0366 | 0.046446 | 1.0372 | 0.046471
60.22 | 19.6671 | 0.0080411 | 0.011957 | 197.4164 | 217.0835 | 0.7211 | 0.0036198 | 207.2499 | 9.8335 | 203.9721 | 1.0396 | 0.049329 | 1.0402 | 0.049355
60.24 | 19.7715 | 0.0084151 | 0.012243 | 197.6733 | 217.4448 | 0.4642 | 0.0023302 | 207.5591 | 9.8858 | 204.2638 | 1.0412 | 0.049591 | 1.0417 | 0.049617
60.26 | 20.0327 | 0.0086021 | 0.012387 | 197.8138 | 217.8465 | 0.3237 | 0.0016249 | 207.8302 | 10.0164 | 204.4914 | 1.0426 | 0.050246 | 1.0431 | 0.050272
60.28 | 19.7454 | 0.0086021 | 0.012387 | 197.9481 | 217.6935 | 0.1894 | 0.00095077 | 207.8208 | 9.8727 | 204.5299 | 1.0425 | 0.049525 | 1.0431 | 0.049551
60.3 | 18.9096 | 0.0087891 | 0.011957 | 198.2157 | 217.1253 | -0.0782 | -0.00039256 | 207.6705 | 9.4548 | 204.5189 | 1.0418 | 0.047429 | 1.0423 | 0.047454
60.32 | 18.1261 | 0.0087891 | 0.011384 | 198.3876 | 216.5137 | -0.2501 | -0.0012555 | 207.4506 | 9.063 | 204.4296 | 1.0407 | 0.045464 | 1.0412 | 0.045488
60.34 | 16.8724 | 0.0087891 | 0.010811 | 198.6747 | 215.5471 | -0.5372 | -0.0026967 | 207.1109 | 8.4362 | 204.2988 | 1.0389 | 0.042319 | 1.0395 | 0.042341
60.36 | 15.462 | 0.0086021 | 0.0099522 | 198.9695 | 214.4315 | -0.832 | -0.0041766 | 206.7005 | 7.731 | 204.1235 | 1.0369 | 0.038782 | 1.0374 | 0.038802
60.38 | 13.6337 | 0.0082281 | 0.008735 | 199.4323 | 213.066 | -1.2948 | -0.0064998 | 206.2492 | 6.8169 | 203.9769 | 1.0346 | 0.034196 | 1.0352 | 0.034214
60.4 | 11.7532 | 0.0076671 | 0.0078042 | 200.5875 | 212.3407 | -1.45 | -0.0072789 | 206.4641 | 5.8766 | 204.5052 | 1.0357 | 0.029479 | 1.0362 | 0.029495
60.42 | 9.4548 | 0.0072931 | 0.0064439 | 200.6701 | 210.1249 | -1.5326 | -0.0076935 | 205.3975 | 4.7274 | 203.8217 | 1.0304 | 0.023715 | 1.0309 | 0.023727
60.44 | 7.5482 | 0.0067321 | 0.0052267 | 200.7817 | 208.3299 | -1.6442 | -0.0082537 | 204.5558 | 3.7741 | 203.2978 | 1.0261 | 0.018932 | 1.0267 | 0.018942
60.46 | 5.0931 | 0.0063581 | 0.0040811 | 200.738 | 205.8311 | -1.6005 | -0.0080344 | 203.2845 | 2.5465 | 202.4357 | 1.0198 | 0.012774 | 1.0203 | 0.012781
60.48 | 2.0372 | 0.0056101 | 0.0025775 | 200.9659 | 203.0031 | -1.8284 | -0.0091784 | 201.9845 | 1.0186 | 201.645 | 1.0132 | 0.0051098 | 1.0138 | 0.0051124
60.5 | 0.078355 | 0.0050491 | 0.0012172 | 201.9462 | 202.0246 | -1.8087 | -0.0090795 | 201.9854 | 0.039177 | 201.9723 | 1.0132 | 0.00019653 | 1.0138 | 0.00019663
60.52 | -2.3506 | 0.0043011 | -0.0001432 | 200.8779 | 198.5273 | -1.7404 | -0.0087366 | 199.7026 | -1.1753 | 200.0944 | 1.0018 | -0.0058959 | 1.0023 | -0.005899
60.54 | -4.9102 | 0.0039271 | -0.001432 | 201.8928 | 196.9826 | -1.7553 | -0.0088114 | 199.4377 | -2.4551 | 200.2561 | 1.0005 | -0.012316 | 1.001 | -0.012322
60.56 | -7.6788 | 0.003179 | -0.0027923 | 202.0579 | 194.3791 | -1.9204 | -0.0096402 | 198.2185 | -3.8394 | 199.4983 | 0.99434 | -0.01926 | 0.99486 | -0.01927
60.58 | -9.7421 | 0.002805 | -0.0041527 | 202.0602 | 192.3181 | -1.9227 | -0.0096518 | 197.1891 | -4.8711 | 198.8128 | 0.98918 | -0.024435 | 0.9897 | -0.024448
60.6 | -11.701 | 0.002057 | -0.0052983 | 202.0017 | 190.3007 | -1.8642 | -0.0093581 | 196.1512 | -5.8505 | 198.1014 | 0.98397 | -0.029348 | 0.98449 | -0.029364
60.62 | -13.7121 | 0.001309 | -0.0063723 | 201.945 | 188.2329 | -1.8075 | -0.0090735 | 195.089 | -6.856 | 197.3743 | 0.97864 | -0.034393 | 0.97916 | -0.034411
60.64 | -15.3314 | 0.00074801 | -0.0073746 | 201.8326 | 186.5012 | -1.6951 | -0.0085092 | 194.1669 | -7.6657 | 196.7221 | 0.97402 | -0.038454 | 0.97453 | -0.038474
60.66 | -17.1075 | 0.00056101 | -0.0083054 | 201.8193 | 184.7118 | -1.6818 | -0.0084425 | 193.2656 | -8.5537 | 196.1168 | 0.9695 | -0.042909 | 0.97 | -0.042931
60.68 | -17.9433 | 0 | -0.0090214 | 201.6566 | 183.7133 | -1.5191 | -0.0076257 | 192.685 | -8.9716 | 195.6755 | 0.96658 | -0.045005 | 0.96709 | -0.045029
60.7 | -19.0925 | -0.00037401 | -0.0095226 | 201.4988 | 182.4063 | -1.3613 | -0.0068336 | 191.9526 | -9.5462 | 195.1346 | 0.96291 | -0.047888 | 0.96341 | -0.047913
60.72 | -19.6409 | -0.00074801 | -0.010095 | 201.3997 | 181.7588 | -1.2622 | -0.0063361 | 191.5792 | -9.8205 | 194.8527 | 0.96104 | -0.049263 | 0.96154 | -0.049289
60.74 | -20.1633 | -0.001122 | -0.010239 | 201.1437 | 180.9804 | -1.0062 | -0.005051 | 191.062 | -10.0817 | 194.4226 | 0.95844 | -0.050574 | 0.95894 | -0.0506
60.76 | -19.6409 | -0.001309 | -0.010095 | 200.8795 | 181.2386 | -0.742 | -0.0037248 | 191.059 | -9.8205 | 194.3325 | 0.95843 | -0.049263 | 0.95893 | -0.049289
60.78 | -19.3536 | -0.001496 | -0.010095 | 200.7944 | 181.4408 | -0.6569 | -0.0032976 | 191.1176 | -9.6768 | 194.3432 | 0.95872 | -0.048543 | 0.95922 | -0.048568
60.8 | -19.1969 | -0.001496 | -0.010095 | 200.7068 | 181.5099 | -0.5693 | -0.0028578 | 191.1083 | -9.5985 | 194.3078 | 0.95867 | -0.04815 | 0.95918 | -0.048175
60.82 | -18.4917 | -0.001496 | -0.0096658 | 200.5023 | 182.0106 | -0.3648 | -0.0018313 | 191.2564 | -9.2459 | 194.3384 | 0.95942 | -0.046381 | 0.95992 | -0.046405
60.84 | -16.8724 | -0.001496 | -0.0085918 | 199.0475 | 182.1751 | 0.09 | 0.00045179 | 190.6113 | -8.4362 | 193.4234 | 0.95618 | -0.042319 | 0.95668 | -0.042341
60.86 | -15.3575 | -0.001309 | -0.0075894 | 198.648 | 183.2905 | 0.4895 | 0.0024572 | 190.9692 | -7.6788 | 193.5288 | 0.95798 | -0.03852 | 0.95848 | -0.03854
60.88 | -13.3203 | -0.00074801 | -0.0065155 | 199.1969 | 185.8766 | 0.9406 | 0.0047217 | 192.5367 | -6.6602 | 194.7568 | 0.96584 | -0.03341 | 0.96635 | -0.033427
60.9 | -12.0928 | -0.00037401 | -0.0055131 | 197.9921 | 185.8993 | 1.1454 | 0.0057498 | 191.9457 | -6.0464 | 193.9612 | 0.96288 | -0.030331 | 0.96338 | -0.030347
60.92 | -9.8205 | -0.000187 | -0.0041527 | 197.9824 | 188.1619 | 1.1551 | 0.0057985 | 193.0722 | -4.9102 | 194.7089 | 0.96853 | -0.024632 | 0.96903 | -0.024645
60.94 | -7.2348 | 0.00056101 | -0.0029355 | 197.8388 | 190.604 | 1.2987 | 0.0065193 | 194.2214 | -3.6174 | 195.4272 | 0.97429 | -0.018146 | 0.9748 | -0.018156
60.96 | -5.0147 | 0.001122 | -0.0015752 | 197.7698 | 192.7551 | 1.3677 | 0.0068657 | 195.2624 | -2.5074 | 196.0982 | 0.97951 | -0.012578 | 0.98003 | -0.012584
60.98 | -2.9775 | 0.00187 | -0.00028639 | 197.8475 | 194.87 | 1.29 | 0.0064757 | 196.3588 | -1.4887 | 196.855 | 0.98501 | -0.0074681 | 0.98553 | -0.007472
61 | -0.026118 | 0.002618 | 0.00093078 | 196.7859 | 196.7598 | 1.3516 | 0.0067849 | 196.7728 | -0.013059 | 196.7772 | 0.98709 | -6.551e-05 | 0.98761 | -6.5544e-05
61.02 | 2.6379 | 0.002992 | 0.0025059 | 196.676 | 199.3139 | 1.4615 | 0.0073366 | 197.995 | 1.319 | 197.5553 | 0.99322 | 0.0066165 | 0.99374 | 0.00662
61.04 | 4.7796 | 0.003366 | 0.0037947 | 196.7512 | 201.5308 | 1.3863 | 0.0069591 | 199.141 | 2.3898 | 198.3444 | 0.99897 | 0.011988 | 0.99949 | 0.011995
61.06 | 7.1042 | 0.0041141 | 0.0050119 | 196.7425 | 203.8467 | 1.395 | 0.0070028 | 200.2946 | 3.5521 | 199.1106 | 1.0048 | 0.017819 | 1.0053 | 0.017828
61.08 | 9.4548 | 0.0048621 | 0.0063723 | 196.7069 | 206.1617 | 1.4306 | 0.0071815 | 201.4343 | 4.7274 | 199.8585 | 1.0105 | 0.023715 | 1.011 | 0.023727
61.1 | 11.7271 | 0.0056101 | 0.0075178 | 196.8488 | 208.5759 | 1.2887 | 0.0064691 | 202.7124 | 5.8636 | 200.7578 | 1.0169 | 0.029414 | 1.0174 | 0.029429
61.12 | 13.9733 | 0.0061711 | 0.0086634 | 196.8524 | 210.8257 | 1.2851 | 0.0064511 | 203.839 | 6.9866 | 201.5102 | 1.0225 | 0.035048 | 1.0231 | 0.035066
61.14 | 15.1486 | 0.0067321 | 0.0095942 | 196.8622 | 212.0108 | 1.2753 | 0.0064019 | 204.4365 | 7.5743 | 201.9117 | 1.0255 | 0.037996 | 1.0261 | 0.038016
61.16 | 16.559 | 0.0071061 | 0.010382 | 196.9824 | 213.5414 | 1.1551 | 0.0057985 | 205.2619 | 8.2795 | 202.5021 | 1.0297 | 0.041533 | 1.0302 | 0.041555
61.18 | 18.0738 | 0.0074801 | 0.011098 | 197.2043 | 215.2781 | 0.9332 | 0.0046846 | 206.2412 | 9.0369 | 203.2289 | 1.0346 | 0.045333 | 1.0351 | 0.045357
61.2 | 18.8835 | 0.0078541 | 0.011671 | 197.2241 | 216.1076 | 0.9134 | 0.0045852 | 206.6659 | 9.4418 | 203.5186 | 1.0367 | 0.047364 | 1.0373 | 0.047388
61.22 | 19.8238 | 0.0082281 | 0.0121 | 197.4182 | 217.242 | 0.7193 | 0.0036108 | 207.3301 | 9.9119 | 204.0261 | 1.04 | 0.049722 | 1.0406 | 0.049748
61.24 | 19.6671 | 0.0086021 | 0.012387 | 197.6183 | 217.2854 | 0.5192 | 0.0026063 | 207.4518 | 9.8335 | 204.174 | 1.0407 | 0.049329 | 1.0412 | 0.049355
61.26 | 19.5887 | 0.0087891 | 0.012387 | 197.7799 | 217.3686 | 0.3576 | 0.0017951 | 207.5743 | 9.7944 | 204.3095 | 1.0413 | 0.049132 | 1.0418 | 0.049158
61.28 | 19.9021 | 0.0089761 | 0.012243 | 197.9265 | 217.8286 | 0.211 | 0.0010592 | 207.8776 | 9.9511 | 204.5605 | 1.0428 | 0.049918 | 1.0433 | 0.049945
61.3 | 19.0663 | 0.0089761 | 0.011885 | 198.1793 | 217.2456 | -0.0418 | -0.00020983 | 207.7125 | 9.5332 | 204.5347 | 1.042 | 0.047822 | 1.0425 | 0.047847
61.32 | 18.1 | 0.0089761 | 0.011384 | 198.4214 | 216.5214 | -0.2839 | -0.0014252 | 207.4714 | 9.05 | 204.4547 | 1.0408 | 0.045398 | 1.0413 | 0.045422
61.34 | 16.8985 | 0.0087891 | 0.010668 | 198.5916 | 215.4901 | -0.4541 | -0.0022795 | 207.0409 | 8.4493 | 204.2244 | 1.0386 | 0.042385 | 1.0391 | 0.042407
61.36 | 15.3314 | 0.0086021 | 0.0098806 | 198.9299 | 214.2613 | -0.7924 | -0.0039778 | 206.5956 | 7.6657 | 204.0404 | 1.0364 | 0.038454 | 1.0369 | 0.038474
61.38 | 14.0516 | 0.0082281 | 0.0090214 | 199.3033 | 213.3549 | -1.1658 | -0.0058522 | 206.3291 | 7.0258 | 203.9872 | 1.035 | 0.035244 | 1.0356 | 0.035263
61.4 | 11.3614 | 0.0078541 | 0.007661 | 199.4902 | 210.8516 | -1.3527 | -0.0067904 | 205.1709 | 5.6807 | 203.2773 | 1.0292 | 0.028497 | 1.0298 | 0.028512
61.42 | 9.4287 | 0.0074801 | 0.0064439 | 200.6959 | 210.1246 | -1.5584 | -0.007823 | 205.4102 | 4.7143 | 203.8388 | 1.0304 | 0.023649 | 1.031 | 0.023661
61.44 | 7.3915 | 0.0069191 | 0.0052983 | 200.7546 | 208.1461 | -1.6171 | -0.0081177 | 204.4503 | 3.6957 | 203.2184 | 1.0256 | 0.018539 | 1.0261 | 0.018549
61.46 | 4.6752 | 0.0063581 | 0.0039379 | 200.905 | 205.5802 | -1.7675 | -0.0088727 | 203.2426 | 2.3376 | 202.4634 | 1.0195 | 0.011726 | 1.0201 | 0.011732
61.48 | 2.5857 | 0.0056101 | 0.0025775 | 200.8884 | 203.4741 | -1.7509 | -0.0087893 | 202.1813 | 1.2929 | 201.7503 | 1.0142 | 0.0064855 | 1.0148 | 0.0064889
61.5 | 0.20895 | 0.0052361 | 0.0013604 | 200.8138 | 201.0227 | -1.6763 | -0.0084149 | 200.9183 | 0.10447 | 200.8834 | 1.0079 | 0.00052408 | 1.0084 | 0.00052435
61.52 | -2.5335 | 0.0046751 | 7.1598e-05 | 201.8513 | 199.3178 | -1.7138 | -0.0086031 | 200.5846 | -1.2667 | 201.0068 | 1.0062 | -0.0063544 | 1.0067 | -0.0063578
61.54 | -4.9625 | 0.0043011 | -0.0012888 | 201.8372 | 196.8747 | -1.6997 | -0.0085323 | 199.356 | -2.4812 | 200.183 | 1 | -0.012447 | 1.0006 | -0.012453
61.56 | -7.3131 | 0.0035531 | -0.0026491 | 201.8872 | 194.5741 | -1.7497 | -0.0087833 | 198.2306 | -3.6566 | 199.4495 | 0.9944 | -0.018343 | 0.99492 | -0.018352
61.58 | -9.5854 | 0.002805 | -0.0040095 | 201.9389 | 192.3535 | -1.8014 | -0.0090428 | 197.1462 | -4.7927 | 198.7438 | 0.98896 | -0.024042 | 0.98948 | -0.024055
61.6 | -11.6226 | 0.002057 | -0.0051551 | 201.9149 | 190.2923 | -1.7774 | -0.0089224 | 196.1036 | -5.8113 | 198.0407 | 0.98373 | -0.029152 | 0.98425 | -0.029167
61.62 | -13.1636 | 0.001683 | -0.0062291 | 201.7446 | 188.581 | -1.6071 | -0.0080675 | 195.1628 | -6.5818 | 197.3567 | 0.97901 | -0.033017 | 0.97953 | -0.033034
61.64 | -15.4359 | 0.001122 | -0.007303 | 201.7095 | 186.2736 | -1.572 | -0.0078913 | 193.9916 | -7.7179 | 196.5642 | 0.97314 | -0.038716 | 0.97365 | -0.038737
61.66 | -17.1597 | 0.00074801 | -0.0083054 | 201.7164 | 184.5567 | -1.5789 | -0.0079259 | 193.1365 | -8.5799 | 195.9965 | 0.96885 | -0.04304 | 0.96936 | -0.043062
61.68 | -17.891 | 0 | -0.0088782 | 201.4728 | 183.5818 | -1.3353 | -0.0067031 | 192.5273 | -8.9455 | 195.5091 | 0.96579 | -0.044874 | 0.9663 | -0.044898
61.7 | -19.2753 | -0.00037401 | -0.0096658 | 201.3397 | 182.0644 | -1.2022 | -0.0060349 | 191.7021 | -9.6376 | 194.9146 | 0.96165 | -0.048346 | 0.96216 | -0.048372
61.72 | -19.1708 | -0.00074801 | -0.0099522 | 201.1864 | 182.0156 | -1.0489 | -0.0052654 | 191.601 | -9.5854 | 194.7961 | 0.96115 | -0.048084 | 0.96165 | -0.048109
61.74 | -19.9544 | -0.00093501 | -0.010239 | 201.0729 | 181.1185 | -0.9354 | -0.0046956 | 191.0957 | -9.9772 | 194.4214 | 0.95861 | -0.050049 | 0.95911 | -0.050076
61.76 | -20.0066 | -0.001122 | -0.010239 | 200.8609 | 180.8543 | -0.7234 | -0.0036314 | 190.8576 | -10.0033 | 194.192 | 0.95742 | -0.05018 | 0.95792 | -0.050207
61.78 | -19.6409 | -0.001309 | -0.010095 | 200.7561 | 181.1152 | -0.6186 | -0.0031053 | 190.9356 | -9.8205 | 194.2091 | 0.95781 | -0.049263 | 0.95831 | -0.049289
61.8 | -18.8574 | -0.001309 | -0.0099522 | 200.6515 | 181.7941 | -0.514 | -0.0025802 | 191.2228 | -9.4287 | 194.3657 | 0.95925 | -0.047298 | 0.95975 | -0.047323
61.82 | -18.4656 | -0.001496 | -0.0095226 | 200.4677 | 182.0021 | -0.3302 | -0.0016576 | 191.2349 | -9.2328 | 194.3125 | 0.95931 | -0.046315 | 0.95981 | -0.04634
61.84 | -17.0291 | -0.001309 | -0.0085918 | 200.0806 | 183.0515 | 0.0569 | 0.00028563 | 191.566 | -8.5146 | 194.4042 | 0.96097 | -0.042712 | 0.96147 | -0.042735
61.86 | -15.4881 | -0.001309 | -0.0074462 | 199.5588 | 184.0707 | 0.5787 | 0.002905 | 191.8147 | -7.7441 | 194.3961 | 0.96222 | -0.038847 | 0.96272 | -0.038868
61.88 | -13.4248 | -0.00074801 | -0.0065155 | 199.3067 | 185.8819 | 0.8308 | 0.0041705 | 192.5943 | -6.7124 | 194.8318 | 0.96613 | -0.033672 | 0.96664 | -0.03369
61.9 | -12.145 | -0.00037401 | -0.0055131 | 198.0915 | 185.9465 | 1.046 | 0.0052508 | 192.019 | -6.0725 | 194.0432 | 0.96324 | -0.030462 | 0.96375 | -0.030478
61.92 | -9.6115 | 0.000187 | -0.0041527 | 198.9379 | 189.3264 | 1.1996 | 0.0060219 | 194.1321 | -4.8058 | 195.7341 | 0.97384 | -0.024108 | 0.97435 | -0.02412
61.94 | -7.2348 | 0.00074801 | -0.0027923 | 197.8943 | 190.6595 | 1.2432 | 0.0062407 | 194.2769 | -3.6174 | 195.4827 | 0.97457 | -0.018146 | 0.97508 | -0.018156
61.96 | -5.0669 | 0.001496 | -0.0015752 | 197.7728 | 192.7059 | 1.3647 | 0.0068507 | 195.2393 | -2.5335 | 196.0838 | 0.9794 | -0.012709 | 0.97991 | -0.012716
61.98 | -2.6902 | 0.00187 | -0.00028639 | 197.7469 | 195.0567 | 1.3906 | 0.0069807 | 196.4018 | -1.3451 | 196.8502 | 0.98523 | -0.0067475 | 0.98575 | -0.006751
62 | -0.10447 | 0.002431 | 0.0010024 | 197.7156 | 197.6111 | 1.4219 | 0.0071378 | 197.6634 | -0.052237 | 197.6808 | 0.99156 | -0.00026204 | 0.99208 | -0.00026218
62.02 | 2.6641 | 0.002805 | 0.0024343 | 196.7156 | 199.3797 | 1.4219 | 0.0071378 | 198.0476 | 1.332 | 197.6036 | 0.99348 | 0.006682 | 0.99401 | 0.0066855
62.04 | 5.3281 | 0.0035531 | 0.0037947 | 196.6292 | 201.9573 | 1.5083 | 0.0075715 | 199.2933 | 2.6641 | 198.4052 | 0.99973 | 0.013364 | 1.0003 | 0.013371
62.06 | 7.2086 | 0.0043011 | 0.0050835 | 196.6835 | 203.8921 | 1.454 | 0.0072989 | 200.2878 | 3.6043 | 199.0864 | 1.0047 | 0.018081 | 1.0052 | 0.01809
62.08 | 9.2981 | 0.0050491 | 0.0063723 | 196.6276 | 205.9257 | 1.5099 | 0.0075795 | 201.2767 | 4.6491 | 199.727 | 1.0097 | 0.023321 | 1.0102 | 0.023334
62.1 | 11.701 | 0.0054231 | 0.0075178 | 196.7397 | 208.4407 | 1.3978 | 0.0070168 | 202.5902 | 5.8505 | 200.64 | 1.0163 | 0.029348 | 1.0168 | 0.029364
62.12 | 13.9733 | 0.0059841 | 0.0086634 | 196.7791 | 210.7524 | 1.3584 | 0.006819 | 203.7657 | 6.9866 | 201.4369 | 1.0222 | 0.035048 | 1.0227 | 0.035066
62.14 | 15.0702 | 0.0067321 | 0.0095942 | 196.9139 | 211.9841 | 1.2236 | 0.0061424 | 204.449 | 7.5351 | 201.9373 | 1.0256 | 0.037799 | 1.0261 | 0.037819
62.16 | 16.794 | 0.0071061 | 0.01031 | 196.9622 | 213.7562 | 1.1753 | 0.0058999 | 205.3592 | 8.397 | 202.5602 | 1.0302 | 0.042123 | 1.0307 | 0.042145
62.18 | 17.9955 | 0.0076671 | 0.011098 | 197.2047 | 215.2002 | 0.9328 | 0.0046826 | 206.2024 | 8.9977 | 203.2032 | 1.0344 | 0.045136 | 1.0349 | 0.04516
62.2 | 18.9096 | 0.0080411 | 0.011671 | 197.3035 | 216.2131 | 0.834 | 0.0041866 | 206.7583 | 9.4548 | 203.6067 | 1.0372 | 0.047429 | 1.0377 | 0.047454
62.22 | 19.5626 | 0.0082281 | 0.011957 | 197.4828 | 217.0454 | 0.6547 | 0.0032865 | 207.2641 | 9.7813 | 204.0037 | 1.0397 | 0.049067 | 1.0403 | 0.049093
62.24 | 19.7976 | 0.0086021 | 0.012315 | 197.6634 | 217.461 | 0.4741 | 0.0023799 | 207.5622 | 9.8988 | 204.2626 | 1.0412 | 0.049656 | 1.0418 | 0.049682
62.26 | 20.1372 | 0.0087891 | 0.01253 | 197.7942 | 217.9314 | 0.3433 | 0.0017233 | 207.8628 | 10.0686 | 204.5066 | 1.0427 | 0.050508 | 1.0433 | 0.050534
62.28 | 20.1894 | 0.0089761 | 0.012387 | 198.0925 | 218.2819 | 0.045 | 0.0002259 | 208.1872 | 10.0947 | 204.8223 | 1.0443 | 0.050639 | 1.0449 | 0.050666
62.3 | 19.0663 | 0.0089761 | 0.011814 | 198.1991 | 217.2654 | -0.0616 | -0.00030923 | 207.7323 | 9.5332 | 204.5545 | 1.0421 | 0.047822 | 1.0426 | 0.047847
62.32 | 18.1522 | 0.0089761 | 0.011384 | 198.4536 | 216.6058 | -0.3161 | -0.0015868 | 207.5297 | 9.0761 | 204.5043 | 1.0411 | 0.045529 | 1.0416 | 0.045553
62.34 | 16.7418 | 0.0087891 | 0.010597 | 198.7937 | 215.5355 | -0.6562 | -0.0032941 | 207.1646 | 8.3709 | 204.3743 | 1.0392 | 0.041992 | 1.0398 | 0.042014
62.36 | 15.4359 | 0.0086021 | 0.010024 | 199.9667 | 215.4026 | -0.8292 | -0.0041625 | 207.6846 | 7.7179 | 205.112 | 1.0418 | 0.038716 | 1.0424 | 0.038737
62.38 | 13.8427 | 0.0082281 | 0.0090214 | 199.3878 | 213.2305 | -1.2503 | -0.0062764 | 206.3091 | 6.9213 | 204.002 | 1.0349 | 0.03472 | 1.0355 | 0.034738
62.4 | 11.701 | 0.0078541 | 0.0078042 | 199.5566 | 211.2576 | -1.4191 | -0.0071237 | 205.4071 | 5.8505 | 203.4569 | 1.0304 | 0.029348 | 1.0309 | 0.029364
62.42 | 9.5332 | 0.0072931 | 0.0064439 | 200.7244 | 210.2576 | -1.5869 | -0.0079661 | 205.491 | 4.7666 | 203.9021 | 1.0308 | 0.023911 | 1.0314 | 0.023924
62.44 | 7.7571 | 0.0067321 | 0.0054415 | 200.7202 | 208.4773 | -1.5827 | -0.007945 | 204.5988 | 3.8786 | 203.3059 | 1.0263 | 0.019456 | 1.0269 | 0.019467
62.46 | 4.7013 | 0.0063581 | 0.0039379 | 200.8872 | 205.5885 | -1.7497 | -0.0087833 | 203.2378 | 2.3506 | 202.4543 | 1.0195 | 0.011792 | 1.0201 | 0.011798
62.48 | 2.2462 | 0.0056101 | 0.0026491 | 200.8957 | 203.1419 | -1.7582 | -0.008826 | 202.0188 | 1.1231 | 201.6444 | 1.0134 | 0.0056338 | 1.0139 | 0.0056368
62.5 | 0.026118 | 0.0050491 | 0.0013604 | 200.8476 | 200.8737 | -1.7101 | -0.0085845 | 200.8607 | 0.013059 | 200.8563 | 1.0076 | 6.551e-05 | 1.0081 | 6.5544e-05
62.52 | -2.6118 | 0.0046751 | 7.1598e-05 | 200.8575 | 198.2457 | -1.72 | -0.0086342 | 199.5516 | -1.3059 | 199.9869 | 1.001 | -0.006551 | 1.0016 | -0.0065544
62.54 | -5.4848 | 0.0039271 | -0.001432 | 201.9591 | 196.4743 | -1.8216 | -0.0091442 | 199.2167 | -2.7424 | 200.1308 | 0.99935 | -0.013757 | 0.99987 | -0.013764
62.56 | -7.1825 | 0.003179 | -0.0026491 | 201.8654 | 194.6829 | -1.7279 | -0.0086739 | 198.2741 | -3.5913 | 199.4712 | 0.99462 | -0.018015 | 0.99514 | -0.018025
62.58 | -9.5854 | 0.002805 | -0.0040095 | 201.8971 | 192.3117 | -1.7596 | -0.008833 | 197.1044 | -4.7927 | 198.702 | 0.98875 | -0.024042 | 0.98927 | -0.024055
62.6 | -11.701 | 0.002057 | -0.0051551 | 201.871 | 190.17 | -1.7335 | -0.008702 | 196.0205 | -5.8505 | 197.9707 | 0.98332 | -0.029348 | 0.98383 | -0.029364
62.62 | -13.7121 | 0.001309 | -0.0063723 | 201.786 | 188.0739 | -1.6485 | -0.0082753 | 194.93 | -6.856 | 197.2153 | 0.97785 | -0.034393 | 0.97836 | -0.034411
62.64 | -15.5143 | 0.001122 | -0.007303 | 201.688 | 186.1737 | -1.5505 | -0.0077834 | 193.9309 | -7.7571 | 196.5166 | 0.97283 | -0.038913 | 0.97334 | -0.038933
62.66 | -16.7418 | 0.00037401 | -0.0083054 | 201.5986 | 184.8568 | -1.4611 | -0.0073346 | 193.2277 | -8.3709 | 196.018 | 0.96931 | -0.041992 | 0.96981 | -0.042014
62.68 | -18.1 | -0.000187 | -0.0088782 | 201.4415 | 183.3415 | -1.304 | -0.006546 | 192.3915 | -9.05 | 195.4082 | 0.96511 | -0.045398 | 0.96562 | -0.045422
62.7 | -19.0663 | -0.00037401 | -0.0095226 | 201.2018 | 182.1355 | -1.0643 | -0.0053427 | 191.6686 | -9.5332 | 194.8464 | 0.96149 | -0.047822 | 0.96199 | -0.047847
62.72 | -19.5103 | -0.00093501 | -0.010095 | 201.1147 | 181.6044 | -0.9772 | -0.0049054 | 191.3595 | -9.7552 | 194.6113 | 0.95993 | -0.048936 | 0.96044 | -0.048961
62.74 | -19.7715 | -0.001309 | -0.010095 | 200.8201 | 181.0486 | -0.6826 | -0.0034266 | 190.9343 | -9.8858 | 194.2296 | 0.9578 | -0.049591 | 0.9583 | -0.049617
62.76 | -19.8499 | -0.001496 | -0.010382 | 200.7585 | 180.9086 | -0.621 | -0.0031174 | 190.8336 | -9.9249 | 194.1419 | 0.9573 | -0.049787 | 0.9578 | -0.049814
62.78 | -19.5365 | -0.001496 | -0.010239 | 200.6065 | 181.07 | -0.469 | -0.0023543 | 190.8383 | -9.7682 | 194.0943 | 0.95732 | -0.049001 | 0.95782 | -0.049027
62.8 | -19.0402 | -0.001496 | -0.010095 | 200.509 | 181.4688 | -0.3715 | -0.0018649 | 190.9889 | -9.5201 | 194.1623 | 0.95808 | -0.047757 | 0.95858 | -0.047782
62.82 | -18.4656 | -0.001496 | -0.0095226 | 200.329 | 181.8634 | -0.1915 | -0.00096131 | 191.0962 | -9.2328 | 194.1738 | 0.95861 | -0.046315 | 0.95912 | -0.04634
62.84 | -16.8202 | -0.001496 | -0.0085918 | 199.9235 | 183.1033 | 0.214 | 0.0010743 | 191.5134 | -8.4101 | 194.3168 | 0.96071 | -0.042188 | 0.96121 | -0.04221
62.86 | -15.6187 | -0.001309 | -0.0077326 | 198.5456 | 182.9269 | 0.5919 | 0.0029713 | 190.7362 | -7.8094 | 193.3394 | 0.95681 | -0.039175 | 0.95731 | -0.039195
62.88 | -13.5031 | -0.00093501 | -0.0065155 | 198.1254 | 184.6223 | 1.0121 | 0.0050806 | 191.3738 | -6.7516 | 193.6244 | 0.96001 | -0.033869 | 0.96051 | -0.033886
62.9 | -12.0928 | -0.000187 | -0.0055131 | 197.9863 | 185.8935 | 1.1512 | 0.0057789 | 191.9399 | -6.0464 | 193.9554 | 0.96285 | -0.030331 | 0.96335 | -0.030347
62.92 | -9.6115 | 0 | -0.0041527 | 197.8728 | 188.2613 | 1.2647 | 0.0063487 | 193.067 | -4.8058 | 194.669 | 0.9685 | -0.024108 | 0.96901 | -0.02412
62.94 | -7.2348 | 0.00074801 | -0.0027923 | 197.8226 | 190.5878 | 1.3149 | 0.0066007 | 194.2052 | -3.6174 | 195.411 | 0.97421 | -0.018146 | 0.97472 | -0.018156
62.96 | -5.1453 | 0.001122 | -0.0015752 | 197.7488 | 192.6035 | 1.3887 | 0.0069711 | 195.1762 | -2.5726 | 196.0337 | 0.97908 | -0.012905 | 0.97959 | -0.012912
62.98 | -2.5596 | 0.001683 | -0.00021479 | 197.7698 | 195.2102 | 1.3677 | 0.0068657 | 196.49 | -1.2798 | 196.9166 | 0.98567 | -0.00642 | 0.98619 | -0.0064233
63 | 0.026118 | 0.002431 | 0.001074 | 197.792 | 197.8181 | 1.3455 | 0.0067543 | 197.8051 | 0.013059 | 197.8007 | 0.99227 | 6.551e-05 | 0.99279 | 6.5544e-05
63.02 | 2.8469 | 0.003179 | 0.0025059 | 197.7062 | 200.5531 | 1.4313 | 0.007185 | 199.1296 | 1.4234 | 198.6552 | 0.99891 | 0.0071406 | 0.99944 | 0.0071443
63.04 | 5.1453 | 0.003366 | 0.0037947 | 197.6829 | 202.8282 | 1.4546 | 0.0073019 | 200.2555 | 2.5726 | 199.398 | 1.0046 | 0.012905 | 1.0051 | 0.012912
63.06 | 7.3654 | 0.0041141 | 0.0051551 | 196.646 | 204.0114 | 1.4915 | 0.0074872 | 200.3287 | 3.6827 | 199.1011 | 1.0049 | 0.018474 | 1.0055 | 0.018483
63.08 | 9.1675 | 0.0044881 | 0.0063007 | 196.7679 | 205.9354 | 1.3696 | 0.0068753 | 201.3517 | 4.5838 | 199.8237 | 1.0101 | 0.022994 | 1.0106 | 0.023006
63.1 | 11.701 | 0.0052361 | 0.0075178 | 196.7839 | 208.4849 | 1.3536 | 0.0067949 | 202.6344 | 5.8505 | 200.6842 | 1.0165 | 0.029348 | 1.017 | 0.029364
63.12 | 13.8949 | 0.0059841 | 0.0086634 | 196.7718 | 210.6667 | 1.3657 | 0.0068557 | 203.7193 | 6.9475 | 201.4034 | 1.0219 | 0.034851 | 1.0225 | 0.034869
63.14 | 15.2531 | 0.0065451 | 0.0095942 | 196.8314 | 212.0845 | 1.3061 | 0.0065565 | 204.4579 | 7.6265 | 201.9158 | 1.0256 | 0.038258 | 1.0262 | 0.038278
63.16 | 16.794 | 0.0069191 | 0.010239 | 197.0151 | 213.8091 | 1.1224 | 0.0056343 | 205.4121 | 8.397 | 202.6131 | 1.0304 | 0.042123 | 1.031 | 0.042145
63.18 | 18.1261 | 0.0074801 | 0.011098 | 197.1205 | 215.2466 | 1.017 | 0.0051052 | 206.1835 | 9.063 | 203.1625 | 1.0343 | 0.045464 | 1.0348 | 0.045488
63.2 | 19.223 | 0.0076671 | 0.011742 | 197.1692 | 216.3922 | 0.9683 | 0.0048608 | 206.7807 | 9.6115 | 203.5769 | 1.0373 | 0.048215 | 1.0378 | 0.04824
63.22 | 19.8499 | 0.0082281 | 0.011957 | 197.3113 | 217.1612 | 0.8262 | 0.0041474 | 207.2362 | 9.9249 | 203.9279 | 1.0396 | 0.049787 | 1.0401 | 0.049814
63.24 | 19.5103 | 0.0084151 | 0.012243 | 197.5303 | 217.0406 | 0.6072 | 0.0030481 | 207.2855 | 9.7552 | 204.0337 | 1.0398 | 0.048936 | 1.0404 | 0.048961
63.26 | 20.0066 | 0.0086021 | 0.012601 | 197.7781 | 217.7847 | 0.3594 | 0.0018042 | 207.7814 | 10.0033 | 204.447 | 1.0423 | 0.05018 | 1.0429 | 0.050207
63.28 | 19.6148 | 0.0087891 | 0.012243 | 197.8613 | 217.4761 | 0.2762 | 0.0013865 | 207.6687 | 9.8074 | 204.3996 | 1.0417 | 0.049198 | 1.0423 | 0.049224
63.3 | 19.0402 | 0.0089761 | 0.011814 | 198.1194 | 217.1596 | 0.0181 | 9.086e-05 | 207.6395 | 9.5201 | 204.4661 | 1.0416 | 0.047757 | 1.0421 | 0.047782
63.32 | 17.7865 | 0.0089761 | 0.011241 | 198.3765 | 216.163 | -0.239 | -0.0011998 | 207.2698 | 8.8933 | 204.3053 | 1.0397 | 0.044612 | 1.0403 | 0.044636
63.34 | 16.9246 | 0.0089761 | 0.010811 | 198.5287 | 215.4533 | -0.3912 | -0.0019638 | 206.991 | 8.4623 | 204.1702 | 1.0383 | 0.04245 | 1.0389 | 0.042473
63.36 | 15.3314 | 0.0087891 | 0.010024 | 199.9035 | 215.2349 | -0.766 | -0.0038452 | 207.5692 | 7.6657 | 205.014 | 1.0412 | 0.038454 | 1.0418 | 0.038474
63.38 | 13.5815 | 0.0086021 | 0.0088066 | 200.3385 | 213.92 | -1.201 | -0.0060289 | 207.1293 | 6.7908 | 204.8657 | 1.039 | 0.034065 | 1.0396 | 0.034083
63.4 | 11.701 | 0.0080411 | 0.0078042 | 200.579 | 212.28 | -1.4415 | -0.0072362 | 206.4295 | 5.8505 | 204.4793 | 1.0355 | 0.029348 | 1.0361 | 0.029364
63.42 | 9.6899 | 0.0074801 | 0.0064439 | 200.7059 | 210.3958 | -1.5684 | -0.0078732 | 205.5508 | 4.8449 | 203.9359 | 1.0311 | 0.024304 | 1.0317 | 0.024317
63.44 | 7.3654 | 0.0071061 | 0.0052267 | 200.6917 | 208.0571 | -1.5542 | -0.0078019 | 204.3744 | 3.6827 | 203.1468 | 1.0252 | 0.018474 | 1.0258 | 0.018483
63.46 | 4.6752 | 0.0063581 | 0.0040811 | 200.7521 | 205.4273 | -1.6146 | -0.0081051 | 203.0897 | 2.3376 | 202.3105 | 1.0188 | 0.011726 | 1.0193 | 0.011732
63.48 | 2.1156 | 0.0057971 | 0.0026491 | 201.7933 | 203.9089 | -1.6558 | -0.008312 | 202.8511 | 1.0578 | 202.4985 | 1.0176 | 0.0053063 | 1.0181 | 0.0053091
63.5 | -0.078355 | 0.0054231 | 0.0012172 | 200.8281 | 200.7497 | -1.6906 | -0.0084866 | 200.7889 | -0.039177 | 200.802 | 1.0072 | -0.00019653 | 1.0078 | -0.00019663
63.52 | -2.4029 | 0.0046751 | -7.1598e-05 | 200.8581 | 198.4552 | -1.7206 | -0.0086372 | 199.6567 | -1.2014 | 200.0571 | 1.0016 | -0.0060269 | 1.0021 | -0.0060301
63.54 | -5.0669 | 0.0041141 | -0.0012888 | 201.8383 | 196.7714 | -1.7008 | -0.0085378 | 199.3048 | -2.5335 | 200.1493 | 0.99979 | -0.012709 | 1.0003 | -0.012716
63.56 | -7.4176 | 0.0035531 | -0.0027923 | 201.924 | 194.5064 | -1.7865 | -0.0089681 | 198.2152 | -3.7088 | 199.4515 | 0.99433 | -0.018605 | 0.99485 | -0.018615
63.58 | -9.9511 | 0.002805 | -0.0041527 | 202.0393 | 192.0882 | -1.9018 | -0.0095468 | 197.0638 | -4.9755 | 198.7223 | 0.98855 | -0.024959 | 0.98907 | -0.024972
63.6 | -11.7532 | 0.002057 | -0.0052983 | 201.9548 | 190.2016 | -1.8173 | -0.0091227 | 196.0782 | -5.8766 | 198.0371 | 0.98361 | -0.029479 | 0.98412 | -0.029495
63.62 | -13.5554 | 0.001683 | -0.0063723 | 201.7842 | 188.2288 | -1.6467 | -0.0082663 | 195.0065 | -6.7777 | 197.2657 | 0.97823 | -0.034 | 0.97874 | -0.034017
63.64 | -15.227 | 0.00093501 | -0.007303 | 201.598 | 186.371 | -1.4605 | -0.0073316 | 193.9845 | -7.6135 | 196.5223 | 0.9731 | -0.038192 | 0.97361 | -0.038212
63.66 | -16.9769 | 0.00037401 | -0.0083054 | 201.5863 | 184.6094 | -1.4488 | -0.0072728 | 193.0979 | -8.4884 | 195.9273 | 0.96865 | -0.042581 | 0.96916 | -0.042604
63.68 | -18.0738 | 0.000187 | -0.0090214 | 201.3926 | 183.3188 | -1.2551 | -0.0063005 | 192.3557 | -9.0369 | 195.368 | 0.96493 | -0.045333 | 0.96544 | -0.045357
63.7 | -18.8835 | -0.00037401 | -0.0095226 | 201.1667 | 182.2832 | -1.0292 | -0.0051665 | 191.7249 | -9.4418 | 194.8722 | 0.96177 | -0.047364 | 0.96227 | -0.047388
63.72 | -19.3798 | -0.00093501 | -0.010095 | 201.1531 | 181.7733 | -1.0156 | -0.0050982 | 191.4632 | -9.6899 | 194.6932 | 0.96045 | -0.048608 | 0.96096 | -0.048634
63.74 | -20.1633 | -0.001122 | -0.010239 | 201.0059 | 180.8426 | -0.8684 | -0.0043593 | 190.9242 | -10.0817 | 194.2848 | 0.95775 | -0.050574 | 0.95825 | -0.0506
63.76 | -19.432 | -0.001309 | -0.010239 | 200.6483 | 181.2163 | -0.5108 | -0.0025642 | 190.9323 | -9.716 | 194.171 | 0.95779 | -0.048739 | 0.95829 | -0.048765
63.78 | -19.432 | -0.001496 | -0.010239 | 200.5077 | 181.0757 | -0.3702 | -0.0018584 | 190.7917 | -9.716 | 194.0304 | 0.95709 | -0.048739 | 0.95759 | -0.048765
63.8 | -19.432 | -0.001683 | -0.010095 | 200.4031 | 180.9711 | -0.2656 | -0.0013333 | 190.6871 | -9.716 | 193.9258 | 0.95656 | -0.048739 | 0.95706 | -0.048765
63.82 | -18.4395 | -0.001683 | -0.0095226 | 200.1429 | 181.7034 | -0.0054 | -2.7108e-05 | 190.9232 | -9.2197 | 193.9964 | 0.95775 | -0.04625 | 0.95825 | -0.046274
63.84 | -17.1336 | -0.001683 | -0.008735 | 199.8417 | 182.7081 | 0.2958 | 0.0014849 | 191.2749 | -8.5668 | 194.1305 | 0.95951 | -0.042974 | 0.96001 | -0.042997
63.86 | -15.5665 | -0.001496 | -0.0077326 | 199.499 | 183.9325 | 0.6385 | 0.0032052 | 191.7158 | -7.7832 | 194.3102 | 0.96172 | -0.039044 | 0.96223 | -0.039064
63.88 | -13.8427 | -0.001122 | -0.0066587 | 198.0084 | 184.1657 | 1.1291 | 0.005668 | 191.0871 | -6.9213 | 193.3942 | 0.95857 | -0.03472 | 0.95907 | -0.034738
63.9 | -11.701 | -0.00056101 | -0.0056563 | 197.7754 | 186.0744 | 1.3621 | 0.0068376 | 191.9249 | -5.8505 | 193.8751 | 0.96277 | -0.029348 | 0.96328 | -0.029364
63.92 | -9.6376 | -0.000187 | -0.0042959 | 197.7397 | 188.1021 | 1.3978 | 0.0070168 | 192.9209 | -4.8188 | 194.5272 | 0.96777 | -0.024173 | 0.96827 | -0.024186
63.94 | -7.3392 | 0.00037401 | -0.0027923 | 197.5493 | 190.2101 | 1.5882 | 0.0079726 | 193.8797 | -3.6696 | 195.1029 | 0.97258 | -0.018408 | 0.97309 | -0.018418
63.96 | -4.9364 | 0.001122 | -0.0015752 | 197.6207 | 192.6843 | 1.5168 | 0.0076142 | 195.1525 | -2.4682 | 195.9752 | 0.97896 | -0.012381 | 0.97947 | -0.012388
63.98 | -2.9252 | 0.001496 | -0.00035799 | 197.7039 | 194.7787 | 1.4336 | 0.0071965 | 196.2413 | -1.4626 | 196.7288 | 0.98442 | -0.0073371 | 0.98494 | -0.0073409
64 | 0.44401 | 0.002057 | 0.001074 | 197.5411 | 197.9851 | 1.5964 | 0.0080138 | 197.7631 | 0.22201 | 197.6891 | 0.99206 | 0.0011137 | 0.99258 | 0.0011143
64.02 | 2.5596 | 0.002805 | 0.0025059 | 196.5024 | 199.062 | 1.6351 | 0.008208 | 197.7822 | 1.2798 | 197.3556 | 0.99215 | 0.00642 | 0.99267 | 0.0064233
64.04 | 4.9625 | 0.003179 | 0.0037947 | 196.5145 | 201.477 | 1.623 | 0.0081473 | 198.9957 | 2.4812 | 198.1687 | 0.99824 | 0.012447 | 0.99876 | 0.012453
64.06 | 7.0519 | 0.0039271 | 0.0050835 | 196.5171 | 203.569 | 1.6204 | 0.0081342 | 200.0431 | 3.526 | 198.8677 | 1.0035 | 0.017688 | 1.004 | 0.017697
64.08 | 9.4026 | 0.0046751 | 0.0063007 | 196.4924 | 205.895 | 1.6451 | 0.0082582 | 201.1937 | 4.7013 | 199.6266 | 1.0093 | 0.023584 | 1.0098 | 0.023596
64.1 | 11.936 | 0.0050491 | 0.0075178 | 196.5739 | 208.5099 | 1.5636 | 0.0078491 | 202.5419 | 5.968 | 200.5526 | 1.016 | 0.029938 | 1.0166 | 0.029954
64.12 | 14.0777 | 0.0057971 | 0.0086634 | 196.652 | 210.7297 | 1.4855 | 0.0074571 | 203.6909 | 7.0389 | 201.3446 | 1.0218 | 0.03531 | 1.0223 | 0.035328
64.14 | 15.0441 | 0.0063581 | 0.0095226 | 196.7693 | 211.8134 | 1.3682 | 0.0068682 | 204.2914 | 7.5221 | 201.784 | 1.0248 | 0.037734 | 1.0253 | 0.037753
64.16 | 16.8724 | 0.0065451 | 0.01031 | 196.7883 | 213.6607 | 1.3492 | 0.0067728 | 205.2245 | 8.4362 | 202.4124 | 1.0295 | 0.042319 | 1.03 | 0.042341
64.18 | 17.9955 | 0.0071061 | 0.011098 | 196.8929 | 214.8884 | 1.2446 | 0.0062478 | 205.8906 | 8.9977 | 202.8914 | 1.0328 | 0.045136 | 1.0334 | 0.04516
64.2 | 18.6484 | 0.0076671 | 0.011527 | 197.0759 | 215.7243 | 1.0616 | 0.0053291 | 206.4001 | 9.3242 | 203.292 | 1.0354 | 0.046774 | 1.0359 | 0.046798
64.22 | 19.8238 | 0.0080411 | 0.011957 | 197.126 | 216.9498 | 1.0115 | 0.0050776 | 207.0379 | 9.9119 | 203.7339 | 1.0386 | 0.049722 | 1.0391 | 0.049748
64.24 | 19.9282 | 0.0082281 | 0.012243 | 197.4453 | 217.3735 | 0.6922 | 0.0034748 | 207.4094 | 9.9641 | 204.088 | 1.0404 | 0.049984 | 1.041 | 0.05001
64.26 | 20.0066 | 0.0086021 | 0.012387 | 197.5778 | 217.5844 | 0.5597 | 0.0028096 | 207.5811 | 10.0033 | 204.2467 | 1.0413 | 0.05018 | 1.0419 | 0.050207
64.28 | 20.1894 | 0.0087891 | 0.012387 | 197.8033 | 217.9927 | 0.3342 | 0.0016777 | 207.898 | 10.0947 | 204.5331 | 1.0429 | 0.050639 | 1.0434 | 0.050666
64.3 | 18.8835 | 0.0087891 | 0.011957 | 198.0604 | 216.9439 | 0.0771 | 0.00038703 | 207.5022 | 9.4418 | 204.3549 | 1.0409 | 0.047364 | 1.0415 | 0.047388
64.32 | 17.9694 | 0.0087891 | 0.011384 | 198.3069 | 216.2763 | -0.1694 | -0.00085037 | 207.2916 | 8.9847 | 204.2967 | 1.0399 | 0.045071 | 1.0404 | 0.045094
64.34 | 16.9246 | 0.0087891 | 0.010811 | 198.408 | 215.3326 | -0.2705 | -0.0013579 | 206.8703 | 8.4623 | 204.0495 | 1.0377 | 0.04245 | 1.0383 | 0.042473
64.36 | 15.4098 | 0.0086021 | 0.010024 | 198.8234 | 214.2332 | -0.6859 | -0.0034431 | 206.5283 | 7.7049 | 203.96 | 1.036 | 0.038651 | 1.0366 | 0.038671
64.38 | 14.0516 | 0.0082281 | 0.0088066 | 200.2067 | 214.2583 | -1.0692 | -0.0053673 | 207.2325 | 7.0258 | 204.8906 | 1.0396 | 0.035244 | 1.0401 | 0.035263
64.4 | 11.5182 | 0.0080411 | 0.0078042 | 199.4232 | 210.9414 | -1.2857 | -0.0064541 | 205.1823 | 5.7591 | 203.2626 | 1.0293 | 0.02889 | 1.0298 | 0.028905
64.42 | 9.4809 | 0.0074801 | 0.0064439 | 200.6319 | 210.1128 | -1.4944 | -0.0075017 | 205.3724 | 4.7405 | 203.7922 | 1.0302 | 0.02378 | 1.0308 | 0.023793
64.44 | 7.1564 | 0.0069191 | 0.0051551 | 200.7238 | 207.8802 | -1.5863 | -0.0079631 | 204.302 | 3.5782 | 203.1093 | 1.0249 | 0.01795 | 1.0254 | 0.017959
64.46 | 4.5707 | 0.0065451 | 0.0039379 | 200.738 | 205.3087 | -1.6005 | -0.0080344 | 203.0233 | 2.2853 | 202.2616 | 1.0184 | 0.011464 | 1.019 | 0.01147
64.48 | 2.0111 | 0.0057971 | 0.0025775 | 200.8102 | 202.8213 | -1.6727 | -0.0083968 | 201.8158 | 1.0056 | 201.4806 | 1.0124 | 0.0050443 | 1.0129 | 0.0050469
64.5 | -0.31342 | 0.0052361 | 0.0012172 | 200.8372 | 200.5238 | -1.6997 | -0.0085323 | 200.6805 | -0.15671 | 200.7327 | 1.0067 | -0.00078612 | 1.0072 | -0.00078653
64.52 | -2.7685 | 0.0048621 | -7.1598e-05 | 200.7565 | 197.988 | -1.619 | -0.0081272 | 199.3722 | -1.3843 | 199.8337 | 1.0001 | -0.006944 | 1.0007 | -0.0069477
64.54 | -5.3281 | 0.0041141 | -0.001432 | 201.8082 | 196.4801 | -1.6707 | -0.0083867 | 199.1441 | -2.6641 | 200.0322 | 0.99899 | -0.013364 | 0.99951 | -0.013371
64.56 | -7.6788 | 0.003366 | -0.0027923 | 201.8434 | 194.1646 | -1.7059 | -0.0085634 | 198.004 | -3.8394 | 199.2838 | 0.99327 | -0.01926 | 0.99379 | -0.01927
64.58 | -9.716 | 0.002992 | -0.0041527 | 201.7885 | 192.0725 | -1.651 | -0.0082879 | 196.9305 | -4.858 | 198.5498 | 0.98788 | -0.02437 | 0.9884 | -0.024382
64.6 | -11.701 | 0.002244 | -0.0051551 | 201.762 | 190.061 | -1.6245 | -0.0081548 | 195.9115 | -5.8505 | 197.8617 | 0.98277 | -0.029348 | 0.98328 | -0.029364
64.62 | -13.6076 | 0.001496 | -0.0063723 | 201.7313 | 188.1237 | -1.5938 | -0.0080007 | 194.9275 | -6.8038 | 197.1954 | 0.97783 | -0.034131 | 0.97835 | -0.034148
64.64 | -15.4098 | 0.001309 | -0.007303 | 201.5918 | 186.182 | -1.4543 | -0.0073004 | 193.8869 | -7.7049 | 196.4552 | 0.97261 | -0.038651 | 0.97312 | -0.038671
64.66 | -17.2642 | 0.00056101 | -0.0083054 | 201.6608 | 184.3966 | -1.5233 | -0.0076468 | 193.0287 | -8.6321 | 195.9061 | 0.96831 | -0.043302 | 0.96882 | -0.043325
64.68 | -17.8649 | 0 | -0.0088782 | 201.4365 | 183.5716 | -1.299 | -0.0065208 | 192.5041 | -8.9324 | 195.4815 | 0.96568 | -0.044809 | 0.96618 | -0.044832
64.7 | -18.988 | -0.000187 | -0.0095226 | 201.3803 | 182.3923 | -1.2428 | -0.0062387 | 191.8863 | -9.494 | 195.051 | 0.96258 | -0.047626 | 0.96308 | -0.047651
64.72 | -19.4059 | -0.00074801 | -0.0099522 | 201.145 | 181.7391 | -1.0075 | -0.0050575 | 191.4421 | -9.7029 | 194.6764 | 0.96035 | -0.048674 | 0.96085 | -0.048699
64.74 | -19.5887 | -0.001122 | -0.010239 | 200.9695 | 181.3808 | -0.832 | -0.0041766 | 191.1751 | -9.7944 | 194.4399 | 0.95901 | -0.049132 | 0.95951 | -0.049158
64.76 | -19.4842 | -0.001122 | -0.010095 | 200.7511 | 181.2669 | -0.6136 | -0.0030802 | 191.009 | -9.7421 | 194.2564 | 0.95818 | -0.04887 | 0.95868 | -0.048896
64.78 | -19.4842 | -0.001309 | -0.010239 | 200.6866 | 181.2024 | -0.5491 | -0.0027564 | 190.9445 | -9.7421 | 194.1919 | 0.95785 | -0.04887 | 0.95835 | -0.048896
64.8 | -19.1186 | -0.001496 | -0.010024 | 200.4659 | 181.3473 | -0.3284 | -0.0016485 | 190.9066 | -9.5593 | 194.093 | 0.95766 | -0.047953 | 0.95816 | -0.047978
64.82 | -18.3611 | -0.001496 | -0.0096658 | 200.2833 | 181.9222 | -0.1458 | -0.0007319 | 191.1027 | -9.1806 | 194.1629 | 0.95865 | -0.046053 | 0.95915 | -0.046078
64.84 | -17.0813 | -0.001496 | -0.0085918 | 199.9241 | 182.8428 | 0.2134 | 0.0010712 | 191.3834 | -8.5407 | 194.2303 | 0.96005 | -0.042843 | 0.96056 | -0.042866
64.86 | -15.2792 | -0.001122 | -0.0074462 | 199.4588 | 184.1796 | 0.6787 | 0.003407 | 191.8192 | -7.6396 | 194.3657 | 0.96224 | -0.038323 | 0.96274 | -0.038343
64.88 | -13.7382 | -0.00074801 | -0.0066587 | 199.2098 | 185.4716 | 0.9277 | 0.004657 | 192.3407 | -6.8691 | 194.6304 | 0.96486 | -0.034458 | 0.96536 | -0.034476
64.9 | -11.701 | -0.000187 | -0.0053699 | 198.092 | 186.391 | 1.0455 | 0.0052483 | 192.2415 | -5.8505 | 194.1917 | 0.96436 | -0.029348 | 0.96486 | -0.029364
64.92 | -9.5593 | 0.00037401 | -0.0040095 | 197.9768 | 188.4175 | 1.1607 | 0.0058266 | 193.1972 | -4.7796 | 194.7904 | 0.96915 | -0.023977 | 0.96966 | -0.023989
64.94 | -7.4698 | 0.00074801 | -0.0029355 | 197.9578 | 190.488 | 1.1797 | 0.005922 | 194.2229 | -3.7349 | 195.4679 | 0.9743 | -0.018736 | 0.97481 | -0.018746
64.96 | -4.7274 | 0.001309 | -0.0015036 | 197.7982 | 193.0708 | 1.3393 | 0.0067232 | 195.4345 | -2.3637 | 196.2224 | 0.98038 | -0.011857 | 0.98089 | -0.011863
64.98 | -2.6118 | 0.00187 | -0.0001432 | 197.8247 | 195.2129 | 1.3128 | 0.0065901 | 196.5188 | -1.3059 | 196.9541 | 0.98582 | -0.006551 | 0.98633 | -0.0065544
65 | -0.39177 | 0.002244 | 0.001074 | 197.8658 | 197.474 | 1.2717 | 0.0063838 | 197.6699 | -0.19589 | 197.7352 | 0.99159 | -0.00098265 | 0.99211 | -0.00098316
65.02 | 2.2984 | 0.002992 | 0.0024343 | 196.7944 | 199.0928 | 1.3431 | 0.0067422 | 197.9436 | 1.1492 | 197.5605 | 0.99296 | 0.0057649 | 0.99348 | 0.0057679
65.04 | 5.0669 | 0.003366 | 0.0039379 | 196.7039 | 201.7708 | 1.4336 | 0.0071965 | 199.2374 | 2.5335 | 198.3929 | 0.99945 | 0.012709 | 0.99998 | 0.012716
65.06 | 7.8094 | 0.0041141 | 0.0051551 | 196.6102 | 204.4196 | 1.5273 | 0.0076669 | 200.5149 | 3.9047 | 199.2133 | 1.0059 | 0.019587 | 1.0064 | 0.019598
65.08 | 9.5071 | 0.0048621 | 0.0064439 | 196.6848 | 206.1919 | 1.4527 | 0.0072924 | 201.4383 | 4.7535 | 199.8538 | 1.0105 | 0.023846 | 1.011 | 0.023858
65.1 | 11.492 | 0.0056101 | 0.0075894 | 196.7631 | 208.2551 | 1.3744 | 0.0068994 | 202.5091 | 5.746 | 200.5938 | 1.0159 | 0.028824 | 1.0164 | 0.028839
65.12 | 13.4509 | 0.0059841 | 0.0086634 | 196.9275 | 210.3784 | 1.21 | 0.0060741 | 203.653 | 6.7255 | 201.4111 | 1.0216 | 0.033738 | 1.0221 | 0.033755
65.14 | 15.5926 | 0.0065451 | 0.0095942 | 196.9479 | 212.5405 | 1.1896 | 0.0059717 | 204.7442 | 7.7963 | 202.1454 | 1.0271 | 0.039109 | 1.0276 | 0.03913
65.16 | 16.6373 | 0.0069191 | 0.010453 | 197.0638 | 213.7011 | 1.0737 | 0.0053899 | 205.3825 | 8.3187 | 202.6096 | 1.0303 | 0.04173 | 1.0308 | 0.041752
65.18 | 17.7343 | 0.0074801 | 0.011098 | 197.3011 | 215.0354 | 0.8364 | 0.0041986 | 206.1683 | 8.8672 | 203.2125 | 1.0342 | 0.044481 | 1.0348 | 0.044504
65.2 | 19.1969 | 0.0080411 | 0.011671 | 197.1771 | 216.374 | 0.9604 | 0.0048211 | 206.7756 | 9.5985 | 203.5761 | 1.0373 | 0.04815 | 1.0378 | 0.048175
65.22 | 19.7454 | 0.0084151 | 0.012029 | 197.4348 | 217.1802 | 0.7027 | 0.0035275 | 207.3075 | 9.8727 | 204.0166 | 1.0399 | 0.049525 | 1.0405 | 0.049551
65.24 | 19.7976 | 0.0086021 | 0.012243 | 197.6369 | 217.4345 | 0.5006 | 0.002513 | 207.5357 | 9.8988 | 204.2361 | 1.0411 | 0.049656 | 1.0416 | 0.049682
65.26 | 20.1633 | 0.0087891 | 0.012458 | 197.8052 | 217.9685 | 0.3323 | 0.0016681 | 207.8869 | 10.0817 | 204.5263 | 1.0428 | 0.050574 | 1.0434 | 0.0506
65.28 | 19.7454 | 0.0089761 | 0.012243 | 198.0037 | 217.7491 | 0.1338 | 0.00067166 | 207.8764 | 9.8727 | 204.5855 | 1.0428 | 0.049525 | 1.0433 | 0.049551
65.3 | 19.0663 | 0.0089761 | 0.011957 | 198.1484 | 217.2147 | -0.0109 | -5.4717e-05 | 207.6816 | 9.5332 | 204.5038 | 1.0418 | 0.047822 | 1.0424 | 0.047847
65.32 | 18.1261 | 0.0089761 | 0.011384 | 198.4359 | 216.562 | -0.2984 | -0.0014979 | 207.4989 | 9.063 | 204.4779 | 1.0409 | 0.045464 | 1.0414 | 0.045488
65.34 | 17.0813 | 0.0087891 | 0.010597 | 198.7661 | 215.8474 | -0.6286 | -0.0031555 | 207.3068 | 8.5407 | 204.4599 | 1.0399 | 0.042843 | 1.0405 | 0.042866
65.36 | 15.3837 | 0.0087891 | 0.010024 | 198.941 | 214.3247 | -0.8035 | -0.0040335 | 206.6328 | 7.6918 | 204.0689 | 1.0366 | 0.038585 | 1.0371 | 0.038605
65.38 | 14.0255 | 0.0084151 | 0.0088782 | 200.2892 | 214.3147 | -1.1517 | -0.0057814 | 207.302 | 7.0128 | 204.9644 | 1.0399 | 0.035179 | 1.0405 | 0.035197
65.4 | 11.5965 | 0.0080411 | 0.0078042 | 200.4661 | 212.0626 | -1.3286 | -0.0066694 | 206.2644 | 5.7983 | 204.3316 | 1.0347 | 0.029086 | 1.0352 | 0.029102
65.42 | 9.3765 | 0.0074801 | 0.0063007 | 200.5782 | 209.9547 | -1.4407 | -0.0072322 | 205.2664 | 4.6882 | 203.7037 | 1.0297 | 0.023518 | 1.0302 | 0.02353
65.44 | 7.5743 | 0.0067321 | 0.0052267 | 200.4736 | 208.0479 | -1.3361 | -0.0067071 | 204.2607 | 3.7871 | 202.9984 | 1.0247 | 0.018998 | 1.0252 | 0.019008
65.46 | 4.8841 | 0.0059841 | 0.0039379 | 200.5045 | 205.3886 | -1.367 | -0.0068622 | 202.9466 | 2.4421 | 202.1325 | 1.0181 | 0.01225 | 1.0186 | 0.012257
65.48 | 2.429 | 0.0054231 | 0.0027207 | 200.5154 | 202.9444 | -1.3779 | -0.0069169 | 201.7299 | 1.2145 | 201.3251 | 1.012 | 0.0060924 | 1.0125 | 0.0060956
65.5 | 0.052237 | 0.0050491 | 0.0012172 | 201.593 | 201.6452 | -1.4555 | -0.0073065 | 201.6191 | 0.026118 | 201.6104 | 1.0114 | 0.00013102 | 1.0119 | 0.00013109
65.52 | -2.3768 | 0.0043011 | -0.0001432 | 201.6431 | 199.2663 | -1.5056 | -0.007558 | 200.4547 | -1.1884 | 200.8508 | 1.0056 | -0.0059614 | 1.0061 | -0.0059645
65.54 | -4.6752 | 0.0039271 | -0.001432 | 201.5925 | 196.9173 | -1.455 | -0.007304 | 199.2549 | -2.3376 | 200.0341 | 0.99954 | -0.011726 | 1.0001 | -0.011732
65.56 | -7.1564 | 0.003179 | -0.0027923 | 201.598 | 194.4416 | -1.4605 | -0.0073316 | 198.0198 | -3.5782 | 199.2125 | 0.99335 | -0.01795 | 0.99387 | -0.017959
65.58 | -9.9772 | 0.002431 | -0.0041527 | 201.7146 | 191.7374 | -1.5771 | -0.0079169 | 196.726 | -4.9886 | 198.3889 | 0.98685 | -0.025025 | 0.98737 | -0.025038
65.6 | -11.6749 | 0.001683 | -0.0052267 | 201.6166 | 189.9417 | -1.4791 | -0.0074249 | 195.7792 | -5.8374 | 197.725 | 0.98211 | -0.029283 | 0.98262 | -0.029298
65.62 | -13.3464 | 0.001496 | -0.0065155 | 201.6234 | 188.277 | -1.4859 | -0.0074591 | 194.9502 | -6.6732 | 197.1746 | 0.97795 | -0.033475 | 0.97846 | -0.033493
65.64 | -15.227 | 0.00074801 | -0.0073746 | 201.4785 | 186.2515 | -1.341 | -0.0067317 | 193.865 | -7.6135 | 196.4028 | 0.9725 | -0.038192 | 0.97301 | -0.038212
65.66 | -17.1858 | 0.00056101 | -0.0083054 | 201.444 | 184.2582 | -1.3065 | -0.0065585 | 192.8511 | -8.5929 | 195.7154 | 0.96742 | -0.043105 | 0.96792 | -0.043128
65.68 | -17.6821 | 0 | -0.009093 | 201.3601 | 183.678 | -1.2226 | -0.0061373 | 192.5191 | -8.841 | 195.4661 | 0.96575 | -0.04435 | 0.96626 | -0.044373
65.7 | -18.779 | -0.00056101 | -0.0096658 | 201.1955 | 182.4165 | -1.058 | -0.0053111 | 191.806 | -9.3895 | 194.9358 | 0.96217 | -0.047102 | 0.96268 | -0.047126
65.72 | -19.9021 | -0.00093501 | -0.010167 | 201.137 | 181.2349 | -0.9995 | -0.0050174 | 191.1859 | -9.9511 | 194.503 | 0.95906 | -0.049918 | 0.95957 | -0.049945
65.74 | -19.8238 | -0.001122 | -0.010095 | 200.8165 | 180.9927 | -0.679 | -0.0034085 | 190.9046 | -9.9119 | 194.2086 | 0.95765 | -0.049722 | 0.95815 | -0.049748
65.76 | -19.6409 | -0.001309 | -0.010239 | 200.665 | 181.0241 | -0.5275 | -0.002648 | 190.8445 | -9.8205 | 194.118 | 0.95735 | -0.049263 | 0.95785 | -0.049289
65.78 | -19.5365 | -0.001496 | -0.010239 | 200.6206 | 181.0841 | -0.4831 | -0.0024251 | 190.8524 | -9.7682 | 194.1084 | 0.95739 | -0.049001 | 0.95789 | -0.049027
65.8 | -19.0663 | -0.001496 | -0.010095 | 199.5182 | 180.4519 | -0.3807 | -0.0019111 | 189.985 | -9.5332 | 193.1628 | 0.95304 | -0.047822 | 0.95354 | -0.047847
65.82 | -18.6484 | -0.001496 | -0.0096658 | 200.2514 | 181.603 | -0.1139 | -0.00057177 | 190.9272 | -9.3242 | 194.0353 | 0.95777 | -0.046774 | 0.95827 | -0.046798
65.84 | -17.1597 | -0.001496 | -0.008735 | 198.9261 | 181.7664 | 0.2114 | 0.0010612 | 190.3462 | -8.5799 | 193.2062 | 0.95485 | -0.04304 | 0.95535 | -0.043062
65.86 | -15.5926 | -0.001309 | -0.0075894 | 199.4126 | 183.82 | 0.7249 | 0.0036389 | 191.6163 | -7.7963 | 194.2151 | 0.96122 | -0.039109 | 0.96173 | -0.03913
65.88 | -13.5031 | -0.00074801 | -0.0066587 | 198.0434 | 184.5403 | 1.0941 | 0.0054923 | 191.2918 | -6.7516 | 193.5424 | 0.95959 | -0.033869 | 0.9601 | -0.033886
65.9 | -11.6226 | -0.00056101 | -0.0055131 | 197.8469 | 186.2243 | 1.2906 | 0.0064787 | 192.0356 | -5.8113 | 193.9727 | 0.96333 | -0.029152 | 0.96383 | -0.029167
65.92 | -9.5593 | 0.000187 | -0.0041527 | 197.8018 | 188.2425 | 1.3357 | 0.0067051 | 193.0222 | -4.7796 | 194.6154 | 0.96827 | -0.023977 | 0.96878 | -0.023989
65.94 | -7.2609 | 0.00074801 | -0.0027923 | 197.8358 | 190.5749 | 1.3017 | 0.0065344 | 194.2054 | -3.6304 | 195.4155 | 0.97421 | -0.018212 | 0.97472 | -0.018221
65.96 | -5.0147 | 0.001496 | -0.0015752 | 197.7595 | 192.7448 | 1.378 | 0.0069174 | 195.2521 | -2.5074 | 196.0879 | 0.97946 | -0.012578 | 0.97997 | -0.012584
65.98 | -2.7685 | 0.001683 | -0.0001432 | 197.6772 | 194.9087 | 1.4603 | 0.0073306 | 196.2929 | -1.3843 | 196.7544 | 0.98468 | -0.006944 | 0.9852 | -0.0069477
66 | -0.10447 | 0.002431 | 0.001074 | 197.7148 | 197.6103 | 1.4227 | 0.0071418 | 197.6626 | -0.052237 | 197.68 | 0.99155 | -0.00026204 | 0.99207 | -0.00026218
66.02 | 2.7163 | 0.002805 | 0.0024343 | 196.7391 | 199.4554 | 1.3984 | 0.0070198 | 198.0973 | 1.3582 | 197.6445 | 0.99373 | 0.006813 | 0.99425 | 0.0068166
66.04 | 5.0408 | 0.0035531 | 0.0039379 | 196.6639 | 201.7047 | 1.4736 | 0.0073973 | 199.1843 | 2.5204 | 198.3442 | 0.99919 | 0.012643 | 0.99971 | 0.01265
66.06 | 7.1825 | 0.0043011 | 0.0051551 | 196.6442 | 203.8267 | 1.4933 | 0.0074962 | 200.2355 | 3.5913 | 199.0384 | 1.0045 | 0.018015 | 1.005 | 0.018025
66.08 | 9.2197 | 0.0050491 | 0.0064439 | 196.7665 | 205.9862 | 1.371 | 0.0068823 | 201.3764 | 4.6099 | 199.8397 | 1.0102 | 0.023125 | 1.0107 | 0.023137
66.1 | 11.257 | 0.0056101 | 0.0075178 | 196.7994 | 208.0564 | 1.3381 | 0.0067171 | 202.4279 | 5.6285 | 200.5517 | 1.0155 | 0.028235 | 1.016 | 0.02825
66.12 | 13.5815 | 0.0059841 | 0.0086634 | 196.8235 | 210.405 | 1.314 | 0.0065961 | 203.6143 | 6.7908 | 201.3507 | 1.0214 | 0.034065 | 1.0219 | 0.034083
66.14 | 15.7493 | 0.0063581 | 0.0095942 | 196.7003 | 212.4496 | 1.4372 | 0.0072146 | 204.575 | 7.8747 | 201.9501 | 1.0262 | 0.039502 | 1.0268 | 0.039523
66.16 | 16.6373 | 0.0069191 | 0.010453 | 196.8796 | 213.5169 | 1.2579 | 0.0063145 | 205.1983 | 8.3187 | 202.4254 | 1.0294 | 0.04173 | 1.0299 | 0.041752
66.18 | 17.9171 | 0.0074801 | 0.011098 | 197.1605 | 215.0776 | 0.977 | 0.0049044 | 206.1191 | 8.9586 | 203.1329 | 1.034 | 0.04494 | 1.0345 | 0.044963
66.2 | 18.9619 | 0.0080411 | 0.011814 | 197.1932 | 216.1551 | 0.9443 | 0.0047403 | 206.6741 | 9.4809 | 203.5138 | 1.0368 | 0.04756 | 1.0373 | 0.047585
66.22 | 19.0925 | 0.0084151 | 0.0121 | 197.5237 | 216.6162 | 0.6138 | 0.0030812 | 207.0699 | 9.5462 | 203.8879 | 1.0387 | 0.047888 | 1.0393 | 0.047913
66.24 | 19.7976 | 0.0086021 | 0.012387 | 197.627 | 217.4246 | 0.5105 | 0.0025627 | 207.5258 | 9.8988 | 204.2262 | 1.041 | 0.049656 | 1.0416 | 0.049682
66.26 | 19.9021 | 0.0089761 | 0.01253 | 197.8243 | 217.7264 | 0.3132 | 0.0015722 | 207.7754 | 9.9511 | 204.4583 | 1.0423 | 0.049918 | 1.0428 | 0.049945
66.28 | 19.5626 | 0.0089761 | 0.012243 | 198.0659 | 217.6285 | 0.0716 | 0.00035943 | 207.8472 | 9.7813 | 204.5868 | 1.0426 | 0.049067 | 1.0432 | 0.049093
66.3 | 19.0141 | 0.0089761 | 0.0121 | 198.2557 | 217.2698 | -0.1182 | -0.00059335 | 207.7628 | 9.5071 | 204.5937 | 1.0422 | 0.047691 | 1.0428 | 0.047716
66.32 | 18.1783 | 0.0089761 | 0.011384 | 198.3876 | 216.5659 | -0.2501 | -0.0012555 | 207.4768 | 9.0892 | 204.447 | 1.0408 | 0.045595 | 1.0413 | 0.045619
66.34 | 16.8202 | 0.0087891 | 0.010811 | 198.7365 | 215.5567 | -0.599 | -0.0030069 | 207.1466 | 8.4101 | 204.3432 | 1.0391 | 0.042188 | 1.0397 | 0.04221
66.36 | 15.3837 | 0.0086021 | 0.0099522 | 199.9584 | 215.3421 | -0.8209 | -0.0041208 | 207.6502 | 7.6918 | 205.0863 | 1.0417 | 0.038585 | 1.0422 | 0.038605
66.38 | 13.921 | 0.0082281 | 0.0090214 | 200.3004 | 214.2214 | -1.1629 | -0.0058376 | 207.2609 | 6.9605 | 204.9407 | 1.0397 | 0.034917 | 1.0402 | 0.034935
66.4 | 11.3353 | 0.0078541 | 0.0078042 | 200.4641 | 211.7994 | -1.3266 | -0.0066594 | 206.1318 | 5.6677 | 204.2425 | 1.034 | 0.028431 | 1.0346 | 0.028446
66.42 | 9.4809 | 0.0074801 | 0.0064439 | 200.6641 | 210.145 | -1.5266 | -0.0076634 | 205.4046 | 4.7405 | 203.8244 | 1.0304 | 0.02378 | 1.0309 | 0.023793
66.44 | 7.4698 | 0.0069191 | 0.0054415 | 200.6641 | 208.1339 | -1.5266 | -0.0076634 | 204.399 | 3.7349 | 203.154 | 1.0253 | 0.018736 | 1.0259 | 0.018746
66.46 | 4.6752 | 0.0061711 | 0.0039379 | 200.8636 | 205.5388 | -1.7261 | -0.0086648 | 203.2012 | 2.3376 | 202.422 | 1.0193 | 0.011726 | 1.0199 | 0.011732
66.48 | 2.4812 | 0.0057971 | 0.0025775 | 200.9037 | 203.3849 | -1.7662 | -0.0088661 | 202.1443 | 1.2406 | 201.7308 | 1.014 | 0.0062234 | 1.0146 | 0.0062267
66.5 | 0.15671 | 0.0052361 | 0.001432 | 200.7959 | 200.9526 | -1.6584 | -0.008325 | 200.8743 | 0.078355 | 200.8481 | 1.0077 | 0.00039306 | 1.0082 | 0.00039327
66.52 | -2.6379 | 0.0048621 | 7.1598e-05 | 200.8525 | 198.2146 | -1.715 | -0.0086091 | 199.5335 | -1.319 | 199.9732 | 1.0009 | -0.0066165 | 1.0015 | -0.00662
66.54 | -5.2498 | 0.0041141 | -0.001432 | 201.9191 | 196.6693 | -1.7816 | -0.0089435 | 199.2942 | -2.6249 | 200.1692 | 0.99974 | -0.013167 | 1.0003 | -0.013174
66.56 | -6.9997 | 0.003366 | -0.0026491 | 201.9247 | 194.925 | -1.7872 | -0.0089716 | 198.4249 | -3.4998 | 199.5915 | 0.99538 | -0.017557 | 0.9959 | -0.017566
66.58 | -9.4809 | 0.002805 | -0.0040095 | 201.9765 | 192.4956 | -1.839 | -0.0092316 | 197.236 | -4.7405 | 198.8162 | 0.98941 | -0.02378 | 0.98993 | -0.023793
66.6 | -11.4398 | 0.002431 | -0.0050119 | 201.9407 | 190.5009 | -1.8032 | -0.0090519 | 196.2208 | -5.7199 | 198.1274 | 0.98432 | -0.028693 | 0.98484 | -0.028708
66.62 | -13.7904 | 0.001683 | -0.0062291 | 202.0173 | 188.2269 | -1.8798 | -0.0094364 | 195.1221 | -6.8952 | 197.4205 | 0.97881 | -0.034589 | 0.97932 | -0.034607
66.64 | -15.6187 | 0.001309 | -0.0074462 | 201.971 | 186.3523 | -1.8335 | -0.009204 | 194.1616 | -7.8094 | 196.7648 | 0.97399 | -0.039175 | 0.9745 | -0.039195
66.66 | -16.6896 | 0.00074801 | -0.008019 | 201.7182 | 185.0286 | -1.5807 | -0.007935 | 193.3734 | -8.3448 | 196.155 | 0.97004 | -0.041861 | 0.97055 | -0.041883
66.68 | -18.1 | 0.000187 | -0.008735 | 201.614 | 183.514 | -1.4765 | -0.0074119 | 192.564 | -9.05 | 195.5807 | 0.96598 | -0.045398 | 0.96648 | -0.045422
66.7 | -18.8835 | -0.00037401 | -0.0095226 | 201.5352 | 182.6517 | -1.3977 | -0.0070163 | 192.0934 | -9.4418 | 195.2407 | 0.96362 | -0.047364 | 0.96412 | -0.047388
66.72 | -19.0925 | -0.00056101 | -0.0096658 | 201.2799 | 182.1874 | -1.1424 | -0.0057347 | 191.7337 | -9.5462 | 194.9157 | 0.96181 | -0.047888 | 0.96232 | -0.047913
66.74 | -19.8499 | -0.00093501 | -0.010239 | 201.2314 | 181.3815 | -1.0939 | -0.0054913 | 191.3065 | -9.9249 | 194.6148 | 0.95967 | -0.049787 | 0.96017 | -0.049814
66.76 | -20.1633 | -0.001122 | -0.010239 | 201.017 | 180.8537 | -0.8795 | -0.004415 | 190.9353 | -10.0817 | 194.2959 | 0.95781 | -0.050574 | 0.95831 | -0.0506
66.78 | -19.9805 | -0.001122 | -0.0099522 | 200.8585 | 180.878 | -0.721 | -0.0036193 | 190.8683 | -9.9902 | 194.1983 | 0.95747 | -0.050115 | 0.95797 | -0.050141
66.8 | -19.0402 | -0.001309 | -0.009809 | 200.6909 | 181.6507 | -0.5534 | -0.002778 | 191.1708 | -9.5201 | 194.3442 | 0.95899 | -0.047757 | 0.95949 | -0.047782
66.82 | -18.6223 | -0.001309 | -0.0093794 | 200.5283 | 181.906 | -0.3908 | -0.0019618 | 191.2171 | -9.3112 | 194.3209 | 0.95922 | -0.046708 | 0.95972 | -0.046733
66.84 | -17.1336 | -0.001309 | -0.0083054 | 200.0869 | 182.9533 | 0.0506 | 0.00025401 | 191.5201 | -8.5668 | 194.3757 | 0.96074 | -0.042974 | 0.96124 | -0.042997
66.86 | -15.3314 | -0.00093501 | -0.0074462 | 199.7153 | 184.3839 | 0.4222 | 0.0021194 | 192.0496 | -7.6657 | 194.6048 | 0.9634 | -0.038454 | 0.9639 | -0.038474
66.88 | -13.8166 | -0.00056101 | -0.0066587 | 199.396 | 185.5794 | 0.7415 | 0.0037223 | 192.4877 | -6.9083 | 194.7905 | 0.96559 | -0.034655 | 0.9661 | -0.034673
66.9 | -11.8055 | 0 | -0.0053699 | 198.1284 | 186.3229 | 1.0091 | 0.0050656 | 192.2257 | -5.9027 | 194.1932 | 0.96428 | -0.02961 | 0.96479 | -0.029626
66.92 | -9.6376 | 0.00056101 | -0.0039379 | 198.02 | 188.3824 | 1.1175 | 0.0056097 | 193.2012 | -4.8188 | 194.8075 | 0.96917 | -0.024173 | 0.96968 | -0.024186
66.94 | -7.6788 | 0.00093501 | -0.0027923 | 198.1074 | 190.4286 | 1.0301 | 0.005171 | 194.268 | -3.8394 | 195.5478 | 0.97452 | -0.01926 | 0.97504 | -0.01927
66.96 | -4.9102 | 0.001496 | -0.0015036 | 198.0181 | 193.1079 | 1.1194 | 0.0056193 | 195.563 | -2.4551 | 196.3814 | 0.98102 | -0.012316 | 0.98154 | -0.012322
66.98 | -2.4551 | 0.002244 | 0 | 197.9379 | 195.4828 | 1.1996 | 0.0060219 | 196.7103 | -1.2276 | 197.1195 | 0.98678 | -0.0061579 | 0.98729 | -0.0061611
67 | -0.078355 | 0.002618 | 0.0012172 | 197.8658 | 197.7874 | 1.2717 | 0.0063838 | 197.8266 | -0.039177 | 197.8397 | 0.99238 | -0.00019653 | 0.9929 | -0.00019663
67.02 | 2.5074 | 0.003179 | 0.0025059 | 197.8677 | 200.3751 | 1.2698 | 0.0063743 | 199.1214 | 1.2537 | 198.7035 | 0.99887 | 0.0062889 | 0.99939 | 0.0062922
67.04 | 5.0931 | 0.0039271 | 0.0039379 | 196.8622 | 201.9553 | 1.2753 | 0.0064019 | 199.4087 | 2.5465 | 198.5599 | 1.0003 | 0.012774 | 1.0008 | 0.012781
67.06 | 7.6527 | 0.0043011 | 0.0052267 | 196.7224 | 204.3751 | 1.4151 | 0.0071037 | 200.5487 | 3.8263 | 199.2733 | 1.006 | 0.019194 | 1.0066 | 0.019204
67.08 | 9.6899 | 0.0050491 | 0.0065871 | 196.7192 | 206.4091 | 1.4183 | 0.0071197 | 201.5641 | 4.8449 | 199.9492 | 1.0111 | 0.024304 | 1.0117 | 0.024317
67.1 | 11.3614 | 0.0056101 | 0.0075178 | 196.7693 | 208.1307 | 1.3682 | 0.0068682 | 202.45 | 5.6807 | 200.5564 | 1.0156 | 0.028497 | 1.0161 | 0.028512
67.12 | 13.7382 | 0.0059841 | 0.0085202 | 196.7784 | 210.5166 | 1.3591 | 0.0068225 | 203.6475 | 6.8691 | 201.3578 | 1.0216 | 0.034458 | 1.0221 | 0.034476
67.14 | 15.3837 | 0.0065451 | 0.0095942 | 196.8899 | 212.2736 | 1.2476 | 0.0062628 | 204.5817 | 7.6918 | 202.0178 | 1.0263 | 0.038585 | 1.0268 | 0.038605
67.16 | 16.6112 | 0.0071061 | 0.010453 | 196.874 | 213.4852 | 1.2635 | 0.0063426 | 205.1796 | 8.3056 | 202.4111 | 1.0293 | 0.041664 | 1.0298 | 0.041686
67.18 | 18.0738 | 0.0072931 | 0.011098 | 196.9986 | 215.0724 | 1.1389 | 0.0057172 | 206.0355 | 9.0369 | 203.0232 | 1.0336 | 0.045333 | 1.0341 | 0.045357
67.2 | 18.4917 | 0.0078541 | 0.011671 | 197.1549 | 215.6466 | 0.9826 | 0.0049326 | 206.4008 | 9.2459 | 203.3188 | 1.0354 | 0.046381 | 1.0359 | 0.046405
67.22 | 19.7976 | 0.0082281 | 0.0121 | 197.3948 | 217.1924 | 0.7427 | 0.0037283 | 207.2936 | 9.8988 | 203.994 | 1.0399 | 0.049656 | 1.0404 | 0.049682
67.24 | 19.5626 | 0.0086021 | 0.012243 | 197.6302 | 217.1928 | 0.5073 | 0.0025466 | 207.4115 | 9.7813 | 204.1511 | 1.0405 | 0.049067 | 1.041 | 0.049093
67.26 | 19.9021 | 0.0087891 | 0.012601 | 197.7468 | 217.6489 | 0.3907 | 0.0019613 | 207.6979 | 9.9511 | 204.3808 | 1.0419 | 0.049918 | 1.0424 | 0.049945
67.28 | 19.9021 | 0.0089761 | 0.012387 | 198.0406 | 217.9427 | 0.0969 | 0.00048643 | 207.9917 | 9.9511 | 204.6746 | 1.0434 | 0.049918 | 1.0439 | 0.049945
67.3 | 19.0663 | 0.0089761 | 0.011957 | 198.2674 | 217.3337 | -0.1299 | -0.00065208 | 207.8006 | 9.5332 | 204.6228 | 1.0424 | 0.047822 | 1.043 | 0.047847
67.32 | 18.1 | 0.0089761 | 0.011384 | 198.4756 | 216.5756 | -0.3381 | -0.0016972 | 207.5256 | 9.05 | 204.5089 | 1.041 | 0.045398 | 1.0416 | 0.045422
67.34 | 16.7418 | 0.0087891 | 0.010597 | 198.7511 | 215.4929 | -0.6136 | -0.0030802 | 207.122 | 8.3709 | 204.3317 | 1.039 | 0.041992 | 1.0396 | 0.042014
67.36 | 15.2792 | 0.0084151 | 0.010024 | 199.9927 | 215.2719 | -0.8552 | -0.004293 | 207.6323 | 7.6396 | 205.0858 | 1.0416 | 0.038323 | 1.0421 | 0.038343
67.38 | 13.9472 | 0.0082281 | 0.0088782 | 200.3934 | 214.3406 | -1.2559 | -0.0063045 | 207.367 | 6.9736 | 205.0425 | 1.0402 | 0.034982 | 1.0408 | 0.035001
67.4 | 11.5443 | 0.0076671 | 0.0078042 | 200.5382 | 212.0825 | -1.4007 | -0.0070314 | 206.3103 | 5.7721 | 204.3863 | 1.0349 | 0.028955 | 1.0355 | 0.02897
67.42 | 9.7682 | 0.0074801 | 0.0064439 | 200.7024 | 210.4706 | -1.5649 | -0.0078556 | 205.5865 | 4.8841 | 203.9585 | 1.0313 | 0.024501 | 1.0318 | 0.024513
67.44 | 7.2609 | 0.0069191 | 0.0050835 | 200.7602 | 208.0211 | -1.6227 | -0.0081458 | 204.3906 | 3.6304 | 203.1805 | 1.0253 | 0.018212 | 1.0258 | 0.018221
67.46 | 4.6752 | 0.0061711 | 0.0039379 | 200.8323 | 205.5075 | -1.6948 | -0.0085077 | 203.1699 | 2.3376 | 202.3907 | 1.0192 | 0.011726 | 1.0197 | 0.011732
67.48 | 2.4551 | 0.0054231 | 0.0027207 | 200.8058 | 203.2609 | -1.6683 | -0.0083747 | 202.0334 | 1.2276 | 201.6242 | 1.0135 | 0.0061579 | 1.014 | 0.0061611
67.5 | 0.26118 | 0.0050491 | 0.0013604 | 201.7921 | 202.0533 | -1.6546 | -0.0083059 | 201.9227 | 0.13059 | 201.8792 | 1.0129 | 0.0006551 | 1.0135 | 0.00065544
67.52 | -2.7947 | 0.0044881 | -0.0001432 | 201.8355 | 199.0408 | -1.698 | -0.0085238 | 200.4382 | -1.3973 | 200.9039 | 1.0055 | -0.0070095 | 1.006 | -0.0070132
67.54 | -5.0408 | 0.0041141 | -0.0013604 | 201.8372 | 196.7964 | -1.6997 | -0.0085323 | 199.3168 | -2.5204 | 200.1569 | 0.99985 | -0.012643 | 1.0004 | -0.01265
67.56 | -7.1564 | 0.003366 | -0.0026491 | 201.9197 | 194.7633 | -1.7822 | -0.0089465 | 198.3415 | -3.5782 | 199.5342 | 0.99496 | -0.01795 | 0.99548 | -0.017959
67.58 | -9.5071 | 0.002618 | -0.0041527 | 202.0591 | 192.552 | -1.9216 | -0.0096462 | 197.3056 | -4.7535 | 198.8901 | 0.98976 | -0.023846 | 0.99028 | -0.023858
67.6 | -11.6226 | 0.00187 | -0.0051551 | 201.9591 | 190.3365 | -1.8216 | -0.0091442 | 196.1478 | -5.8113 | 198.0849 | 0.98395 | -0.029152 | 0.98447 | -0.029167
67.62 | -13.686 | 0.001496 | -0.0063723 | 201.9142 | 188.2282 | -1.7767 | -0.0089189 | 195.0712 | -6.843 | 197.3522 | 0.97855 | -0.034327 | 0.97907 | -0.034345
67.64 | -15.5143 | 0.00093501 | -0.007303 | 201.7313 | 186.217 | -1.5938 | -0.0080007 | 193.9742 | -7.7571 | 196.5599 | 0.97305 | -0.038913 | 0.97356 | -0.038933
67.66 | -17.2119 | 0.00056101 | -0.0083054 | 201.6542 | 184.4423 | -1.5167 | -0.0076137 | 193.0482 | -8.606 | 195.9169 | 0.96841 | -0.043171 | 0.96891 | -0.043194
67.68 | -18.0738 | 0 | -0.009093 | 201.5401 | 183.4663 | -1.4026 | -0.0070409 | 192.5032 | -9.0369 | 195.5155 | 0.96567 | -0.045333 | 0.96618 | -0.045357
67.7 | -19.1969 | -0.00056101 | -0.0095226 | 201.3799 | 182.183 | -1.2424 | -0.0062367 | 191.7814 | -9.5985 | 194.9809 | 0.96205 | -0.04815 | 0.96256 | -0.048175
67.72 | -19.432 | -0.00093501 | -0.0099522 | 201.2604 | 181.8284 | -1.1229 | -0.0056368 | 191.5444 | -9.716 | 194.7831 | 0.96086 | -0.048739 | 0.96137 | -0.048765
67.74 | -19.9544 | -0.001122 | -0.010239 | 201.0865 | 181.1321 | -0.949 | -0.0047639 | 191.1093 | -9.9772 | 194.435 | 0.95868 | -0.050049 | 0.95918 | -0.050076
67.76 | -19.5626 | -0.001309 | -0.010239 | 200.8177 | 181.2551 | -0.6802 | -0.0034145 | 191.0364 | -9.7813 | 194.2968 | 0.95831 | -0.049067 | 0.95882 | -0.049093
67.78 | -19.5103 | -0.001309 | -0.010095 | 200.7902 | 181.2799 | -0.6527 | -0.0032765 | 191.035 | -9.7552 | 194.2868 | 0.95831 | -0.048936 | 0.95881 | -0.048961
67.8 | -19.0402 | -0.001496 | -0.0099522 | 200.6033 | 181.5631 | -0.4658 | -0.0023383 | 191.0832 | -9.5201 | 194.2566 | 0.95855 | -0.047757 | 0.95905 | -0.047782
67.82 | -18.1522 | -0.001496 | -0.0095226 | 200.3884 | 182.2362 | -0.2509 | -0.0012595 | 191.3123 | -9.0761 | 194.3377 | 0.9597 | -0.045529 | 0.9602 | -0.045553
67.84 | -17.1075 | -0.001496 | -0.008735 | 200.0368 | 182.9293 | 0.1007 | 0.0005055 | 191.4831 | -8.5537 | 194.3343 | 0.96055 | -0.042909 | 0.96106 | -0.042931
67.86 | -15.8277 | -0.001309 | -0.0075894 | 199.6302 | 183.8025 | 0.5073 | 0.0025466 | 191.7164 | -7.9138 | 194.3543 | 0.96172 | -0.039699 | 0.96223 | -0.03972
67.88 | -13.3464 | -0.00074801 | -0.0065155 | 198.1549 | 184.8085 | 0.9826 | 0.0049326 | 191.4817 | -6.6732 | 193.7061 | 0.96055 | -0.033475 | 0.96105 | -0.033493
67.9 | -11.936 | -0.00037401 | -0.0055131 | 198.0028 | 186.0668 | 1.1347 | 0.0056961 | 192.0348 | -5.968 | 194.0241 | 0.96332 | -0.029938 | 0.96383 | -0.029954
67.92 | -9.6376 | 0.000187 | -0.0041527 | 197.8641 | 188.2265 | 1.2734 | 0.0063923 | 193.0453 | -4.8188 | 194.6516 | 0.96839 | -0.024173 | 0.9689 | -0.024186
67.94 | -7.1825 | 0.00093501 | -0.0027923 | 197.755 | 190.5725 | 1.3825 | 0.00694 | 194.1637 | -3.5913 | 195.3608 | 0.974 | -0.018015 | 0.97451 | -0.018025
67.96 | -4.9625 | 0.001496 | -0.001432 | 197.7544 | 192.7919 | 1.3831 | 0.006943 | 195.2732 | -2.4812 | 196.1002 | 0.97957 | -0.012447 | 0.98008 | -0.012453
67.98 | -2.5335 | 0.00187 | -0.0001432 | 197.7994 | 195.2659 | 1.3381 | 0.0067171 | 196.5327 | -1.2667 | 196.9549 | 0.98588 | -0.0063544 | 0.9864 | -0.0063578
68 | -0.026118 | 0.002618 | 0.001074 | 197.7421 | 197.716 | 1.3954 | 0.0070048 | 197.729 | -0.013059 | 197.7334 | 0.99189 | -6.551e-05 | 0.99241 | -6.5544e-05
68.02 | 2.7947 | 0.002805 | 0.0024343 | 197.636 | 200.4307 | 1.5015 | 0.0075374 | 199.0333 | 1.3973 | 198.5676 | 0.99843 | 0.0070095 | 0.99895 | 0.0070132
68.04 | 4.8841 | 0.0035531 | 0.0038663 | 196.7169 | 201.601 | 1.4206 | 0.0071313 | 199.159 | 2.4421 | 198.3449 | 0.99906 | 0.01225 | 0.99958 | 0.012257
68.06 | 7.1564 | 0.0043011 | 0.0052267 | 196.7839 | 203.9403 | 1.3536 | 0.0067949 | 200.3621 | 3.5782 | 199.1694 | 1.0051 | 0.01795 | 1.0056 | 0.017959
68.08 | 9.1675 | 0.0050491 | 0.0063007 | 196.7833 | 205.9508 | 1.3542 | 0.0067979 | 201.3671 | 4.5838 | 199.8391 | 1.0101 | 0.022994 | 1.0107 | 0.023006
68.1 | 11.6749 | 0.0054231 | 0.0074462 | 196.7709 | 208.4458 | 1.3666 | 0.0068602 | 202.6083 | 5.8374 | 200.6625 | 1.0164 | 0.029283 | 1.0169 | 0.029298
68.12 | 13.921 | 0.0061711 | 0.0085202 | 196.842 | 210.763 | 1.2955 | 0.0065033 | 203.8025 | 6.9605 | 201.4823 | 1.0224 | 0.034917 | 1.0229 | 0.034935
68.14 | 15.227 | 0.0063581 | 0.0095942 | 196.9584 | 212.1854 | 1.1791 | 0.005919 | 204.5719 | 7.6135 | 202.0341 | 1.0262 | 0.038192 | 1.0268 | 0.038212
68.16 | 16.559 | 0.0071061 | 0.010453 | 197.0737 | 213.6327 | 1.0638 | 0.0053402 | 205.3532 | 8.2795 | 202.5934 | 1.0301 | 0.041533 | 1.0307 | 0.041555
68.18 | 18.0738 | 0.0076671 | 0.011098 | 197.2837 | 215.3575 | 0.8538 | 0.004286 | 206.3206 | 9.0369 | 203.3083 | 1.035 | 0.045333 | 1.0355 | 0.045357
68.2 | 19.0141 | 0.0080411 | 0.011742 | 197.3645 | 216.3786 | 0.773 | 0.0038804 | 206.8716 | 9.5071 | 203.7025 | 1.0377 | 0.047691 | 1.0383 | 0.047716
68.22 | 19.3536 | 0.0082281 | 0.012029 | 197.5864 | 216.94 | 0.5511 | 0.0027665 | 207.2632 | 9.6768 | 204.0376 | 1.0397 | 0.048543 | 1.0403 | 0.048568
68.24 | 19.9805 | 0.0086021 | 0.012387 | 197.7349 | 217.7154 | 0.4026 | 0.002021 | 207.7251 | 9.9902 | 204.3951 | 1.042 | 0.050115 | 1.0426 | 0.050141
68.26 | 20.1111 | 0.0087891 | 0.012601 | 197.8582 | 217.9693 | 0.2793 | 0.0014021 | 207.9137 | 10.0555 | 204.5619 | 1.043 | 0.050443 | 1.0435 | 0.050469
68.28 | 19.6148 | 0.0089761 | 0.012387 | 198.0295 | 217.6443 | 0.108 | 0.00054215 | 207.8369 | 9.8074 | 204.5678 | 1.0426 | 0.049198 | 1.0431 | 0.049224
68.3 | 18.9096 | 0.0089761 | 0.011957 | 198.2331 | 217.1427 | -0.0956 | -0.0004799 | 207.6879 | 9.4548 | 204.5363 | 1.0418 | 0.047429 | 1.0424 | 0.047454
68.32 | 18.1 | 0.0089761 | 0.011384 | 198.4326 | 216.5326 | -0.2951 | -0.0014814 | 207.4826 | 9.05 | 204.4659 | 1.0408 | 0.045398 | 1.0414 | 0.045422
68.34 | 16.9508 | 0.0087891 | 0.010668 | 198.7038 | 215.6546 | -0.5663 | -0.0028428 | 207.1792 | 8.4754 | 204.3541 | 1.0393 | 0.042516 | 1.0398 | 0.042538
68.36 | 15.462 | 0.0086021 | 0.0098806 | 199.0059 | 214.4679 | -0.8684 | -0.0043593 | 206.7369 | 7.731 | 204.1599 | 1.0371 | 0.038782 | 1.0376 | 0.038802
68.38 | 13.8949 | 0.0084151 | 0.0090214 | 200.3157 | 214.2106 | -1.1782 | -0.0059144 | 207.2632 | 6.9475 | 204.9473 | 1.0397 | 0.034851 | 1.0403 | 0.034869
68.4 | 11.492 | 0.0078541 | 0.007661 | 200.6293 | 212.1213 | -1.4918 | -0.0074887 | 206.3753 | 5.746 | 204.46 | 1.0353 | 0.028824 | 1.0358 | 0.028839
68.42 | 9.7944 | 0.0072931 | 0.0065871 | 200.6169 | 210.4113 | -1.4794 | -0.0074264 | 205.5141 | 4.8972 | 203.8817 | 1.0309 | 0.024566 | 1.0315 | 0.024579
68.44 | 7.5221 | 0.0067321 | 0.0052983 | 200.6406 | 208.1627 | -1.5031 | -0.0075454 | 204.4016 | 3.761 | 203.148 | 1.0254 | 0.018867 | 1.0259 | 0.018877
68.46 | 4.4923 | 0.0059841 | 0.0040811 | 200.8143 | 205.3066 | -1.6768 | -0.0084174 | 203.0605 | 2.2462 | 202.3117 | 1.0186 | 0.011268 | 1.0192 | 0.011274
68.48 | 2.4551 | 0.0057971 | 0.0027207 | 200.8854 | 203.3405 | -1.7479 | -0.0087743 | 202.113 | 1.2276 | 201.7038 | 1.0139 | 0.0061579 | 1.0144 | 0.0061611
68.5 | -0.36566 | 0.0054231 | 0.0013604 | 200.9334 | 200.5677 | -1.7959 | -0.0090152 | 200.7506 | -0.18283 | 200.8115 | 1.007 | -0.00091714 | 1.0076 | -0.00091762
68.52 | -2.5596 | 0.0046751 | 7.1598e-05 | 200.905 | 198.3454 | -1.7675 | -0.0088727 | 199.6252 | -1.2798 | 200.0518 | 1.0014 | -0.00642 | 1.0019 | -0.0064233
68.54 | -4.9102 | 0.0039271 | -0.001432 | 200.9007 | 195.9905 | -1.7632 | -0.0088511 | 198.4456 | -2.4551 | 199.264 | 0.99548 | -0.012316 | 0.996 | -0.012322
68.56 | -7.0519 | 0.003179 | -0.0026491 | 201.8983 | 194.8464 | -1.7608 | -0.008839 | 198.3723 | -3.526 | 199.5477 | 0.99511 | -0.017688 | 0.99564 | -0.017697
68.58 | -9.3503 | 0.002618 | -0.0038663 | 201.9954 | 192.6451 | -1.8579 | -0.0093265 | 197.3202 | -4.6752 | 198.8786 | 0.98984 | -0.023452 | 0.99035 | -0.023465
68.6 | -11.6487 | 0.002244 | -0.0051551 | 201.9765 | 190.3278 | -1.839 | -0.0092316 | 196.1521 | -5.8244 | 198.0936 | 0.98398 | -0.029217 | 0.98449 | -0.029233
68.62 | -13.7904 | 0.00187 | -0.0060859 | 201.9086 | 188.1182 | -1.7711 | -0.0088907 | 195.0134 | -6.8952 | 197.3118 | 0.97826 | -0.034589 | 0.97878 | -0.034607
68.64 | -15.671 | 0.001122 | -0.0073746 | 201.9031 | 186.2321 | -1.7656 | -0.0088631 | 194.0676 | -7.8355 | 196.6794 | 0.97352 | -0.039306 | 0.97403 | -0.039326
68.66 | -16.794 | 0.00056101 | -0.0081622 | 201.7509 | 184.9569 | -1.6134 | -0.0080991 | 193.3539 | -8.397 | 196.1529 | 0.96994 | -0.042123 | 0.97045 | -0.042145
68.68 | -17.7604 | 0 | -0.008735 | 201.5839 | 183.8235 | -1.4464 | -0.0072608 | 192.7037 | -8.8802 | 195.6638 | 0.96668 | -0.044547 | 0.96718 | -0.04457
68.7 | -19.0402 | -0.00037401 | -0.0095942 | 201.5629 | 182.5227 | -1.4254 | -0.0071554 | 192.0428 | -9.5201 | 195.2162 | 0.96336 | -0.047757 | 0.96387 | -0.047782
68.72 | -19.3275 | -0.00056101 | -0.009809 | 201.2862 | 181.9587 | -1.1487 | -0.0057664 | 191.6224 | -9.6638 | 194.8437 | 0.96125 | -0.048477 | 0.96176 | -0.048503
68.74 | -19.9544 | -0.00093501 | -0.010239 | 201.1697 | 181.2153 | -1.0322 | -0.0051815 | 191.1925 | -9.9772 | 194.5182 | 0.9591 | -0.050049 | 0.9596 | -0.050076
68.76 | -20.1633 | -0.001122 | -0.010239 | 200.9102 | 180.7469 | -0.7727 | -0.0038789 | 190.8285 | -10.0817 | 194.1891 | 0.95727 | -0.050574 | 0.95777 | -0.0506
68.78 | -19.432 | -0.001309 | -0.010095 | 200.6151 | 181.1831 | -0.4776 | -0.0023975 | 190.8991 | -9.716 | 194.1378 | 0.95762 | -0.048739 | 0.95813 | -0.048765
68.8 | -19.3798 | -0.001309 | -0.0099522 | 200.5546 | 181.1748 | -0.4171 | -0.0020938 | 190.8647 | -9.6899 | 194.0947 | 0.95745 | -0.048608 | 0.95795 | -0.048634
68.82 | -18.2044 | -0.001309 | -0.0093794 | 200.2872 | 182.0828 | -0.1497 | -0.00075148 | 191.185 | -9.1022 | 194.2191 | 0.95906 | -0.04566 | 0.95956 | -0.045684
68.84 | -17.6298 | -0.001309 | -0.0085918 | 199.0826 | 181.4528 | 0.0549 | 0.00027559 | 190.2677 | -8.8149 | 193.206 | 0.95446 | -0.044219 | 0.95496 | -0.044242
68.86 | -15.1747 | -0.001122 | -0.007303 | 199.4774 | 184.3027 | 0.6601 | 0.0033136 | 191.89 | -7.5874 | 194.4192 | 0.9626 | -0.038061 | 0.9631 | -0.038081
68.88 | -13.8427 | -0.00074801 | -0.0065155 | 198.2067 | 184.364 | 0.9308 | 0.0046725 | 191.2854 | -6.9213 | 193.5925 | 0.95956 | -0.03472 | 0.96007 | -0.034738
68.9 | -11.9099 | -0.000187 | -0.0052983 | 197.8776 | 185.9677 | 1.2599 | 0.0063246 | 191.9226 | -5.955 | 193.9076 | 0.96276 | -0.029872 | 0.96326 | -0.029888
68.92 | -9.8988 | 0.00056101 | -0.0040095 | 197.7914 | 187.8926 | 1.3461 | 0.0067573 | 192.842 | -4.9494 | 194.4918 | 0.96737 | -0.024828 | 0.96788 | -0.024841
68.94 | -7.6004 | 0.001122 | -0.0029355 | 197.8098 | 190.2094 | 1.3277 | 0.0066649 | 194.0096 | -3.8002 | 195.2763 | 0.97323 | -0.019063 | 0.97374 | -0.019073
68.96 | -4.858 | 0.001496 | -0.001432 | 197.7457 | 192.8877 | 1.3918 | 0.0069867 | 195.3167 | -2.429 | 196.1264 | 0.97979 | -0.012185 | 0.9803 | -0.012191
68.98 | -2.4551 | 0.00187 | -0.0001432 | 197.6841 | 195.229 | 1.4534 | 0.0072959 | 196.4565 | -1.2276 | 196.8657 | 0.9855 | -0.0061579 | 0.98602 | -0.0061611
69 | -0.44401 | 0.002618 | 0.001074 | 197.7025 | 197.2585 | 1.435 | 0.0072036 | 197.4805 | -0.22201 | 197.5545 | 0.99064 | -0.0011137 | 0.99116 | -0.0011143
69.02 | 2.4029 | 0.003366 | 0.0025059 | 197.726 | 200.1289 | 1.4115 | 0.0070856 | 198.9274 | 1.2014 | 198.527 | 0.9979 | 0.0060269 | 0.99842 | 0.0060301
69.04 | 5.0408 | 0.0039271 | 0.0039379 | 196.7445 | 201.7853 | 1.393 | 0.0069927 | 199.2649 | 2.5204 | 198.4248 | 0.99959 | 0.012643 | 1.0001 | 0.01265
69.06 | 7.287 | 0.0046751 | 0.0052267 | 196.5775 | 203.8645 | 1.56 | 0.007831 | 200.221 | 3.6435 | 199.0065 | 1.0044 | 0.018277 | 1.0049 | 0.018287
69.08 | 9.7421 | 0.0050491 | 0.0063007 | 196.6848 | 206.4269 | 1.4527 | 0.0072924 | 201.5559 | 4.8711 | 199.9322 | 1.0111 | 0.024435 | 1.0116 | 0.024448
69.1 | 11.3876 | 0.0054231 | 0.007661 | 196.7754 | 208.163 | 1.3621 | 0.0068376 | 202.4692 | 5.6938 | 200.5713 | 1.0157 | 0.028562 | 1.0162 | 0.028577
69.12 | 13.5815 | 0.0061711 | 0.0086634 | 196.917 | 210.4985 | 1.2205 | 0.0061268 | 203.7078 | 6.7908 | 201.4442 | 1.0219 | 0.034065 | 1.0224 | 0.034083
69.14 | 15.5665 | 0.0067321 | 0.0095942 | 196.8618 | 212.4283 | 1.2757 | 0.0064039 | 204.645 | 7.7832 | 202.0506 | 1.0266 | 0.039044 | 1.0271 | 0.039064
69.16 | 16.7418 | 0.0074801 | 0.010453 | 196.9788 | 213.7206 | 1.1587 | 0.0058166 | 205.3497 | 8.3709 | 202.5594 | 1.0301 | 0.041992 | 1.0307 | 0.042014
69.18 | 17.7865 | 0.0076671 | 0.011098 | 197.2308 | 215.0173 | 0.9067 | 0.0045515 | 206.1241 | 8.8933 | 203.1596 | 1.034 | 0.044612 | 1.0345 | 0.044636
69.2 | 19.2753 | 0.0082281 | 0.011814 | 197.3849 | 216.6602 | 0.7526 | 0.003778 | 207.0225 | 9.6376 | 203.81 | 1.0385 | 0.048346 | 1.0391 | 0.048372
69.22 | 18.9619 | 0.0084151 | 0.0121 | 197.6801 | 216.642 | 0.4574 | 0.0022961 | 207.161 | 9.4809 | 204.0007 | 1.0392 | 0.04756 | 1.0397 | 0.047585
69.24 | 19.8238 | 0.0087891 | 0.01253 | 197.6314 | 217.4552 | 0.5061 | 0.0025406 | 207.5433 | 9.9119 | 204.2393 | 1.0411 | 0.049722 | 1.0417 | 0.049748
69.26 | 20.1372 | 0.0089761 | 0.012601 | 197.8052 | 217.9424 | 0.3323 | 0.0016681 | 207.8738 | 10.0686 | 204.5176 | 1.0428 | 0.050508 | 1.0433 | 0.050534
69.28 | 19.7454 | 0.0091631 | 0.012387 | 198.0178 | 217.7632 | 0.1197 | 0.00060088 | 207.8905 | 9.8727 | 204.5996 | 1.0429 | 0.049525 | 1.0434 | 0.049551
69.3 | 18.9619 | 0.0091631 | 0.012172 | 198.1971 | 217.159 | -0.0596 | -0.00029919 | 207.678 | 9.4809 | 204.5177 | 1.0418 | 0.04756 | 1.0423 | 0.047585
69.32 | 18.3611 | 0.0091631 | 0.011742 | 198.2619 | 216.623 | -0.1244 | -0.00062448 | 207.4425 | 9.1806 | 204.3823 | 1.0406 | 0.046053 | 1.0412 | 0.046078
69.34 | 16.7157 | 0.0089761 | 0.010811 | 199.7937 | 216.5094 | -0.6562 | -0.0032941 | 208.1515 | 8.3578 | 205.3656 | 1.0442 | 0.041926 | 1.0447 | 0.041948
69.36 | 15.2531 | 0.0087891 | 0.0098806 | 199.0514 | 214.3045 | -0.9139 | -0.0045877 | 206.6779 | 7.6265 | 204.1358 | 1.0368 | 0.038258 | 1.0373 | 0.038278
69.38 | 13.3987 | 0.0084151 | 0.009093 | 200.3619 | 213.7606 | -1.2244 | -0.0061464 | 207.0612 | 6.6993 | 204.8281 | 1.0387 | 0.033606 | 1.0392 | 0.033624
69.4 | 11.6226 | 0.0078541 | 0.0078042 | 200.6467 | 212.2693 | -1.5092 | -0.007576 | 206.458 | 5.8113 | 204.5209 | 1.0357 | 0.029152 | 1.0362 | 0.029167
69.42 | 9.7944 | 0.0076671 | 0.0065871 | 200.6942 | 210.4886 | -1.5567 | -0.0078145 | 205.5914 | 4.8972 | 203.959 | 1.0313 | 0.024566 | 1.0319 | 0.024579
69.44 | 7.1825 | 0.0071061 | 0.0052983 | 200.8446 | 208.0271 | -1.7071 | -0.0085695 | 204.4359 | 3.5913 | 203.2388 | 1.0255 | 0.018015 | 1.0261 | 0.018025
69.46 | 4.8319 | 0.0067321 | 0.0040811 | 201.0306 | 205.8625 | -1.8931 | -0.0095032 | 203.4465 | 2.4159 | 202.6412 | 1.0206 | 0.012119 | 1.0211 | 0.012126
69.48 | 2.7424 | 0.0059841 | 0.0030071 | 201.0122 | 203.7546 | -1.8747 | -0.0094108 | 202.3834 | 1.3712 | 201.9263 | 1.0152 | 0.0068785 | 1.0158 | 0.0068821
69.5 | -0.20895 | 0.0054231 | 0.0015036 | 201.0516 | 200.8427 | -1.9141 | -0.0096086 | 200.9471 | -0.10447 | 200.982 | 1.008 | -0.00052408 | 1.0086 | -0.00052435
69.52 | -3.0036 | 0.0046751 | 7.1598e-05 | 201.1645 | 198.1609 | -2.027 | -0.010175 | 199.6627 | -1.5018 | 200.1633 | 1.0016 | -0.0075336 | 1.0021 | -0.0075376
69.54 | -4.9364 | 0.0043011 | -0.0012888 | 202.0491 | 197.1127 | -1.9116 | -0.009596 | 199.5809 | -2.4682 | 200.4036 | 1.0012 | -0.012381 | 1.0017 | -0.012388
69.56 | -7.2609 | 0.0035531 | -0.0026491 | 202.0417 | 194.7808 | -1.9042 | -0.0095589 | 198.4113 | -3.6304 | 199.6214 | 0.99531 | -0.018212 | 0.99583 | -0.018221
69.58 | -9.2981 | 0.003179 | -0.0038663 | 201.974 | 192.6759 | -1.8365 | -0.009219 | 197.3249 | -4.6491 | 198.8746 | 0.98986 | -0.023321 | 0.99038 | -0.023334
69.6 | -11.4398 | 0.002431 | -0.0050119 | 201.9165 | 190.4767 | -1.779 | -0.0089304 | 196.1966 | -5.7199 | 198.1032 | 0.9842 | -0.028693 | 0.98472 | -0.028708
69.62 | -13.8949 | 0.001683 | -0.0062291 | 201.8508 | 187.9559 | -1.7133 | -0.0086006 | 194.9033 | -6.9475 | 197.2192 | 0.97771 | -0.034851 | 0.97822 | -0.034869
69.64 | -15.4881 | 0.00093501 | -0.007303 | 201.8785 | 186.3904 | -1.741 | -0.0087396 | 194.1344 | -7.7441 | 196.7158 | 0.97385 | -0.038847 | 0.97437 | -0.038868
69.66 | -16.5329 | 0.00074801 | -0.008019 | 201.6166 | 185.0837 | -1.4791 | -0.0074249 | 193.3502 | -8.2664 | 196.1056 | 0.96992 | -0.041468 | 0.97043 | -0.041489
69.68 | -18.1783 | 0.000187 | -0.0088782 | 201.5079 | 183.3296 | -1.3704 | -0.0068793 | 192.4187 | -9.0892 | 195.4485 | 0.96525 | -0.045595 | 0.96575 | -0.045619
69.7 | -18.8574 | 0 | -0.0095226 | 201.519 | 182.6616 | -1.3815 | -0.006935 | 192.0903 | -9.4287 | 195.2332 | 0.9636 | -0.047298 | 0.96411 | -0.047323
69.72 | -19.4842 | -0.00056101 | -0.009809 | 201.2054 | 181.7212 | -1.0679 | -0.0053608 | 191.4633 | -9.7421 | 194.7107 | 0.96045 | -0.04887 | 0.96096 | -0.048896
69.74 | -19.8499 | -0.00093501 | -0.010239 | 201.1018 | 181.2519 | -0.9643 | -0.0048407 | 191.1769 | -9.9249 | 194.4852 | 0.95902 | -0.049787 | 0.95952 | -0.049814
69.76 | -20.0066 | -0.001122 | -0.010239 | 200.8795 | 180.8729 | -0.742 | -0.0037248 | 190.8762 | -10.0033 | 194.2106 | 0.95751 | -0.05018 | 0.95801 | -0.050207
69.78 | -20.0849 | -0.001122 | -0.010095 | 200.768 | 180.6831 | -0.6305 | -0.003165 | 190.7255 | -10.0425 | 194.073 | 0.95675 | -0.050377 | 0.95726 | -0.050403
69.8 | -19.0663 | -0.001309 | -0.009809 | 200.614 | 181.5477 | -0.4765 | -0.002392 | 191.0808 | -9.5332 | 194.2586 | 0.95854 | -0.047822 | 0.95904 | -0.047847
69.82 | -18.3611 | -0.001309 | -0.0093794 | 200.3586 | 181.9975 | -0.2211 | -0.0011099 | 191.178 | -9.1806 | 194.2382 | 0.95902 | -0.046053 | 0.95953 | -0.046078
69.84 | -16.8985 | -0.001122 | -0.0083054 | 199.9901 | 183.0916 | 0.1474 | 0.00073993 | 191.5408 | -8.4493 | 194.3573 | 0.96084 | -0.042385 | 0.96135 | -0.042407
69.86 | -15.1747 | -0.00074801 | -0.0075178 | 199.6191 | 184.4444 | 0.5184 | 0.0026023 | 192.0317 | -7.5874 | 194.5609 | 0.96331 | -0.038061 | 0.96381 | -0.038081
69.88 | -14.0777 | -0.000187 | -0.0065155 | 199.3701 | 185.2924 | 0.7674 | 0.0038523 | 192.3312 | -7.0389 | 194.6775 | 0.96481 | -0.03531 | 0.96531 | -0.035328
69.9 | -11.7793 | 0.000187 | -0.0053699 | 199.1758 | 187.3965 | 0.9617 | 0.0048276 | 193.2861 | -5.8897 | 195.2494 | 0.9696 | -0.029545 | 0.97011 | -0.02956
69.92 | -9.6376 | 0.00056101 | -0.0040095 | 197.9768 | 188.3392 | 1.1607 | 0.0058266 | 193.158 | -4.8188 | 194.7643 | 0.96896 | -0.024173 | 0.96946 | -0.024186
69.94 | -7.6265 | 0.00093501 | -0.0027207 | 197.9238 | 190.2973 | 1.2137 | 0.0060927 | 194.1105 | -3.8133 | 195.3816 | 0.97373 | -0.019129 | 0.97425 | -0.019139
69.96 | -4.7535 | 0.001496 | -0.001432 | 197.9632 | 193.2097 | 1.1743 | 0.0058949 | 195.5864 | -2.3768 | 196.3787 | 0.98114 | -0.011923 | 0.98165 | -0.011929
69.98 | -1.9589 | 0.002244 | -0.0001432 | 197.7764 | 195.8175 | 1.3611 | 0.0068326 | 196.797 | -0.97944 | 197.1234 | 0.98721 | -0.0049132 | 0.98773 | -0.0049158
70 | 0 | 0.002992 | 0.0013604 | 197.8851 | 197.8851 | 1.2524 | 0.0062869 | 197.8851 | 0 | 197.8851 | 0.99267 | 0 | 0.99319 | 0
70.02 | 2.2462 | 0.003366 | 0.0027207 | 197.8926 | 200.1388 | 1.2449 | 0.0062493 | 199.0157 | 1.1231 | 198.6413 | 0.99834 | 0.0056338 | 0.99886 | 0.0056368
70.04 | 4.8319 | 0.0041141 | 0.0037947 | 196.9238 | 201.7557 | 1.2137 | 0.0060927 | 199.3397 | 2.4159 | 198.5344 | 0.99997 | 0.012119 | 1.0005 | 0.012126
70.06 | 7.7049 | 0.0044881 | 0.0052267 | 196.7618 | 204.4667 | 1.3757 | 0.0069059 | 200.6142 | 3.8524 | 199.3301 | 1.0064 | 0.019325 | 1.0069 | 0.019336
70.08 | 9.7682 | 0.0050491 | 0.0064439 | 196.7247 | 206.4929 | 1.4128 | 0.0070921 | 201.6088 | 4.8841 | 199.9808 | 1.0113 | 0.024501 | 1.0119 | 0.024513
70.1 | 11.4137 | 0.0057971 | 0.007661 | 196.7914 | 208.2051 | 1.3461 | 0.0067573 | 202.4982 | 5.7068 | 200.596 | 1.0158 | 0.028628 | 1.0163 | 0.028643
70.12 | 13.7121 | 0.0063581 | 0.0086634 | 196.7391 | 210.4512 | 1.3984 | 0.0070198 | 203.5951 | 6.856 | 201.3098 | 1.0213 | 0.034393 | 1.0218 | 0.034411
70.14 | 15.5404 | 0.0067321 | 0.0096658 | 196.8658 | 212.4062 | 1.2717 | 0.0063838 | 204.636 | 7.7702 | 202.0459 | 1.0265 | 0.038978 | 1.0271 | 0.038999
70.16 | 16.8463 | 0.0072931 | 0.010525 | 197.0032 | 213.8495 | 1.1343 | 0.0056941 | 205.4263 | 8.4231 | 202.6186 | 1.0305 | 0.042254 | 1.031 | 0.042276
70.18 | 18.0216 | 0.0076671 | 0.011098 | 197.2092 | 215.2308 | 0.9283 | 0.00466 | 206.22 | 9.0108 | 203.2164 | 1.0345 | 0.045202 | 1.035 | 0.045225
70.2 | 19.1969 | 0.0080411 | 0.011742 | 197.2684 | 216.4653 | 0.8691 | 0.0043628 | 206.8669 | 9.5985 | 203.6674 | 1.0377 | 0.04815 | 1.0383 | 0.048175
70.22 | 19.1447 | 0.0086021 | 0.0121 | 197.608 | 216.7527 | 0.5295 | 0.002658 | 207.1803 | 9.5723 | 203.9896 | 1.0393 | 0.048019 | 1.0398 | 0.048044
70.24 | 19.9805 | 0.0087891 | 0.01253 | 197.7435 | 217.724 | 0.394 | 0.0019778 | 207.7337 | 9.9902 | 204.4037 | 1.0421 | 0.050115 | 1.0426 | 0.050141
70.26 | 19.8238 | 0.0089761 | 0.012458 | 197.9254 | 217.7492 | 0.2121 | 0.0010647 | 207.8373 | 9.9119 | 204.5333 | 1.0426 | 0.049722 | 1.0431 | 0.049748
70.28 | 19.6671 | 0.0091631 | 0.012315 | 198.0844 | 217.7515 | 0.0531 | 0.00026656 | 207.9179 | 9.8335 | 204.6401 | 1.043 | 0.049329 | 1.0435 | 0.049355
70.3 | 18.6223 | 0.0091631 | 0.011957 | 198.3413 | 216.9636 | -0.2038 | -0.0010231 | 207.6525 | 9.3112 | 204.5487 | 1.0417 | 0.046708 | 1.0422 | 0.046733
70.32 | 18.1783 | 0.0091631 | 0.011814 | 198.4966 | 216.6749 | -0.3591 | -0.0018026 | 207.5858 | 9.0892 | 204.556 | 1.0413 | 0.045595 | 1.0419 | 0.045619
70.34 | 16.9769 | 0.0091631 | 0.010811 | 198.8221 | 215.799 | -0.6846 | -0.0034366 | 207.3105 | 8.4884 | 204.4811 | 1.04 | 0.042581 | 1.0405 | 0.042604
70.36 | 15.2531 | 0.0086021 | 0.0098806 | 200.2721 | 215.5252 | -1.1346 | -0.0056956 | 207.8986 | 7.6265 | 205.3565 | 1.0429 | 0.038258 | 1.0434 | 0.038278
70.38 | 13.7643 | 0.0084151 | 0.0091646 | 200.5154 | 214.2797 | -1.3779 | -0.0069169 | 207.3976 | 6.8822 | 205.1035 | 1.0404 | 0.034524 | 1.0409 | 0.034542
70.4 | 11.6487 | 0.0078541 | 0.0078042 | 200.759 | 212.4077 | -1.6215 | -0.0081398 | 206.5834 | 5.8244 | 204.6419 | 1.0363 | 0.029217 | 1.0368 | 0.029233
70.42 | 9.8466 | 0.0076671 | 0.0065871 | 200.7695 | 210.6161 | -1.632 | -0.0081925 | 205.6928 | 4.9233 | 204.0517 | 1.0318 | 0.024697 | 1.0324 | 0.02471
70.44 | 6.8952 | 0.0069191 | 0.0052267 | 200.9302 | 207.8254 | -1.7927 | -0.0089992 | 204.3778 | 3.4476 | 203.2286 | 1.0252 | 0.017295 | 1.0258 | 0.017304
70.46 | 4.6229 | 0.0063581 | 0.0040811 | 200.9968 | 205.6197 | -1.8593 | -0.0093335 | 203.3083 | 2.3115 | 202.5378 | 1.0199 | 0.011595 | 1.0204 | 0.011601
70.48 | 2.3768 | 0.0057971 | 0.0027207 | 201.0942 | 203.471 | -1.9567 | -0.0098224 | 202.2826 | 1.1884 | 201.8865 | 1.0147 | 0.0059614 | 1.0153 | 0.0059645
70.5 | 0.15671 | 0.0054231 | 0.0015036 | 201.1053 | 201.262 | -1.9678 | -0.0098782 | 201.1837 | 0.078355 | 201.1575 | 1.0092 | 0.00039306 | 1.0097 | 0.00039327
70.52 | -2.7163 | 0.0048621 | 7.1598e-05 | 202.2174 | 199.5011 | -2.0799 | -0.010441 | 200.8593 | -1.3582 | 201.312 | 1.0076 | -0.006813 | 1.0081 | -0.0068166
70.54 | -4.7535 | 0.0044881 | -0.0012888 | 202.2297 | 197.4762 | -2.0922 | -0.010503 | 199.8529 | -2.3768 | 200.6452 | 1.0025 | -0.011923 | 1.0031 | -0.011929
70.56 | -7.3131 | 0.0037401 | -0.0026491 | 202.2378 | 194.9247 | -2.1003 | -0.010543 | 198.5812 | -3.6566 | 199.8001 | 0.99616 | -0.018343 | 0.99668 | -0.018352
70.58 | -9.5332 | 0.002992 | -0.0038663 | 202.2131 | 192.6799 | -2.0756 | -0.010419 | 197.4465 | -4.7666 | 199.0354 | 0.99047 | -0.023911 | 0.99099 | -0.023924
70.6 | -11.8316 | 0.002244 | -0.0051551 | 202.1966 | 190.365 | -2.0591 | -0.010336 | 196.2808 | -5.9158 | 198.2527 | 0.98462 | -0.029676 | 0.98514 | -0.029691
70.62 | -14.13 | 0.00187 | -0.0062291 | 202.1681 | 188.0381 | -2.0306 | -0.010193 | 195.1031 | -7.065 | 197.4581 | 0.97871 | -0.035441 | 0.97923 | -0.035459
70.64 | -15.0702 | 0.001122 | -0.007303 | 202.0023 | 186.9321 | -1.8648 | -0.0093611 | 194.4672 | -7.5351 | 196.9789 | 0.97552 | -0.037799 | 0.97604 | -0.037819
70.66 | -16.6112 | 0.00074801 | -0.008019 | 201.7624 | 185.1512 | -1.6249 | -0.0081568 | 193.4568 | -8.3056 | 196.2253 | 0.97046 | -0.041664 | 0.97096 | -0.041686
70.68 | -18.2044 | 0.000187 | -0.008735 | 201.6309 | 183.4265 | -1.4934 | -0.0074967 | 192.5287 | -9.1022 | 195.5628 | 0.9658 | -0.04566 | 0.96631 | -0.045684
70.7 | -18.8835 | -0.000187 | -0.0095226 | 201.5395 | 182.656 | -1.402 | -0.0070379 | 192.0977 | -9.4418 | 195.245 | 0.96364 | -0.047364 | 0.96414 | -0.047388
70.72 | -19.432 | -0.00056101 | -0.009809 | 201.3448 | 181.9128 | -1.2073 | -0.0060605 | 191.6288 | -9.716 | 194.8675 | 0.96129 | -0.048739 | 0.96179 | -0.048765
70.74 | -19.7454 | -0.00074801 | -0.010239 | 201.2733 | 181.5279 | -1.1358 | -0.0057016 | 191.4006 | -9.8727 | 194.6915 | 0.96014 | -0.049525 | 0.96064 | -0.049551
70.76 | -20.0066 | -0.00093501 | -0.010239 | 201.0877 | 181.0811 | -0.9502 | -0.0047699 | 191.0844 | -10.0033 | 194.4188 | 0.95855 | -0.05018 | 0.95906 | -0.050207
70.78 | -19.6671 | -0.001122 | -0.0099522 | 200.949 | 181.2819 | -0.8115 | -0.0040736 | 191.1155 | -9.8335 | 194.3933 | 0.95871 | -0.049329 | 0.95921 | -0.049355
70.8 | -19.1447 | -0.001122 | -0.009809 | 200.7537 | 181.609 | -0.6162 | -0.0030933 | 191.1814 | -9.5723 | 194.3721 | 0.95904 | -0.048019 | 0.95954 | -0.048044
70.82 | -18.335 | -0.001122 | -0.009093 | 200.5361 | 182.2011 | -0.3986 | -0.0020009 | 191.3686 | -9.1675 | 194.4244 | 0.95998 | -0.045988 | 0.96048 | -0.046012
70.84 | -16.794 | -0.00093501 | -0.0083054 | 200.1763 | 183.3823 | -0.0388 | -0.00019477 | 191.7793 | -8.397 | 194.5783 | 0.96204 | -0.042123 | 0.96254 | -0.042145
70.86 | -15.3053 | -0.00074801 | -0.0075894 | 199.9592 | 184.6539 | 0.1783 | 0.00089505 | 192.3065 | -7.6527 | 194.8574 | 0.96469 | -0.038389 | 0.96519 | -0.038409
70.88 | -14.13 | -0.00037401 | -0.0065155 | 199.5339 | 185.4039 | 0.6036 | 0.00303 | 192.4689 | -7.065 | 194.8239 | 0.9655 | -0.035441 | 0.96601 | -0.035459
70.9 | -11.6749 | 0 | -0.0052983 | 199.3054 | 187.6305 | 0.8321 | 0.0041771 | 193.468 | -5.8374 | 195.4138 | 0.97051 | -0.029283 | 0.97102 | -0.029298
70.92 | -9.6899 | 0.00056101 | -0.0040095 | 198.1514 | 188.4615 | 0.9861 | 0.0049501 | 193.3065 | -4.8449 | 194.9214 | 0.9697 | -0.024304 | 0.97021 | -0.024317
70.94 | -7.6788 | 0.001122 | -0.0027923 | 198.0957 | 190.4169 | 1.0418 | 0.0052297 | 194.2563 | -3.8394 | 195.5361 | 0.97447 | -0.01926 | 0.97498 | -0.01927
70.96 | -5.1453 | 0.001496 | -0.001432 | 198.025 | 192.8797 | 1.1125 | 0.0055846 | 195.4524 | -2.5726 | 196.3099 | 0.98047 | -0.012905 | 0.98098 | -0.012912
70.98 | -2.429 | 0.002057 | -0.0001432 | 197.8697 | 195.4407 | 1.2678 | 0.0063642 | 196.6552 | -1.2145 | 197.06 | 0.9865 | -0.0060924 | 0.98702 | -0.0060956
71 | 0.41789 | 0.002805 | 0.0013604 | 197.8388 | 198.2567 | 1.2987 | 0.0065193 | 198.0477 | 0.20895 | 197.9781 | 0.99349 | 0.0010482 | 0.99401 | 0.0010487
71.02 | 2.3245 | 0.003179 | 0.0025059 | 197.916 | 200.2405 | 1.2215 | 0.0061318 | 199.0783 | 1.1623 | 198.6908 | 0.99865 | 0.0058304 | 0.99918 | 0.0058334
71.04 | 5.2498 | 0.0037401 | 0.0038663 | 197.8455 | 203.0953 | 1.292 | 0.0064857 | 200.4704 | 2.6249 | 199.5954 | 1.0056 | 0.013167 | 1.0062 | 0.013174
71.06 | 7.4176 | 0.0044881 | 0.0051551 | 196.7328 | 204.1504 | 1.4047 | 0.0070515 | 200.4416 | 3.7088 | 199.2053 | 1.0055 | 0.018605 | 1.006 | 0.018615
71.08 | 9.5332 | 0.0048621 | 0.0063723 | 196.7439 | 206.2771 | 1.3936 | 0.0069957 | 201.5105 | 4.7666 | 199.9216 | 1.0109 | 0.023911 | 1.0114 | 0.023924
71.1 | 11.5704 | 0.0054231 | 0.0075178 | 196.774 | 208.3444 | 1.3635 | 0.0068446 | 202.5592 | 5.7852 | 200.6308 | 1.0161 | 0.029021 | 1.0166 | 0.029036
71.12 | 13.7904 | 0.0061711 | 0.0086634 | 196.7926 | 210.583 | 1.3449 | 0.0067513 | 203.6878 | 6.8952 | 201.3894 | 1.0218 | 0.034589 | 1.0223 | 0.034607
71.14 | 15.3053 | 0.0063581 | 0.0095942 | 196.8314 | 212.1367 | 1.3061 | 0.0065565 | 204.4841 | 7.6527 | 201.9332 | 1.0258 | 0.038389 | 1.0263 | 0.038409
71.16 | 16.6896 | 0.0069191 | 0.01031 | 196.9085 | 213.5981 | 1.229 | 0.0061695 | 205.2533 | 8.3448 | 202.4717 | 1.0296 | 0.041861 | 1.0302 | 0.041883
71.18 | 18.3089 | 0.0074801 | 0.011098 | 196.9404 | 215.2493 | 1.1971 | 0.0060093 | 206.0949 | 9.1545 | 203.0434 | 1.0339 | 0.045922 | 1.0344 | 0.045946
71.2 | 18.4917 | 0.0076671 | 0.011527 | 197.1359 | 215.6276 | 1.0016 | 0.0050279 | 206.3818 | 9.2459 | 203.2998 | 1.0353 | 0.046381 | 1.0358 | 0.046405
71.22 | 20.0588 | 0.0082281 | 0.012172 | 197.2819 | 217.3407 | 0.8556 | 0.004295 | 207.3113 | 10.0294 | 203.9682 | 1.04 | 0.050311 | 1.0405 | 0.050338
71.24 | 19.6671 | 0.0086021 | 0.012387 | 197.6807 | 217.3478 | 0.4568 | 0.0022931 | 207.5142 | 9.8335 | 204.2364 | 1.041 | 0.049329 | 1.0415 | 0.049355
71.26 | 20.2155 | 0.0087891 | 0.012458 | 197.8076 | 218.0231 | 0.3299 | 0.0016561 | 207.9154 | 10.1078 | 204.5461 | 1.043 | 0.050705 | 1.0435 | 0.050731
71.28 | 19.7715 | 0.0089761 | 0.012243 | 198.0703 | 217.8418 | 0.0672 | 0.00033734 | 207.9561 | 9.8858 | 204.6608 | 1.0432 | 0.049591 | 1.0437 | 0.049617
71.3 | 19.3014 | 0.0089761 | 0.011957 | 198.1838 | 217.4852 | -0.0463 | -0.00023242 | 207.8345 | 9.6507 | 204.6176 | 1.0426 | 0.048412 | 1.0431 | 0.048437
71.32 | 17.8127 | 0.0089761 | 0.011384 | 198.4899 | 216.3026 | -0.3524 | -0.001769 | 207.3962 | 8.9063 | 204.4275 | 1.0404 | 0.044678 | 1.0409 | 0.044701
71.34 | 16.8463 | 0.0087891 | 0.010811 | 198.6305 | 215.4768 | -0.493 | -0.0024748 | 207.0536 | 8.4231 | 204.2459 | 1.0387 | 0.042254 | 1.0392 | 0.042276
71.36 | 15.227 | 0.0086021 | 0.0098806 | 198.9822 | 214.2092 | -0.8447 | -0.0042403 | 206.5957 | 7.6135 | 204.0579 | 1.0364 | 0.038192 | 1.0369 | 0.038212
71.38 | 13.8949 | 0.0084151 | 0.0088782 | 199.301 | 213.1959 | -1.1635 | -0.0058407 | 206.2485 | 6.9475 | 203.9326 | 1.0346 | 0.034851 | 1.0352 | 0.034869
71.4 | 11.6226 | 0.0078541 | 0.0078042 | 200.4914 | 212.114 | -1.3539 | -0.0067964 | 206.3027 | 5.8113 | 204.3656 | 1.0349 | 0.029152 | 1.0354 | 0.029167
71.42 | 9.5332 | 0.0072931 | 0.0064439 | 200.6683 | 210.2015 | -1.5308 | -0.0076845 | 205.4349 | 4.7666 | 203.846 | 1.0305 | 0.023911 | 1.0311 | 0.023924
71.44 | 7.1303 | 0.0069191 | 0.0052267 | 200.7404 | 207.8707 | -1.6029 | -0.0080464 | 204.3055 | 3.5651 | 203.1172 | 1.0249 | 0.017884 | 1.0254 | 0.017894
71.46 | 4.8058 | 0.0061711 | 0.0040811 | 200.7731 | 205.5789 | -1.6356 | -0.0082105 | 203.176 | 2.4029 | 202.375 | 1.0192 | 0.012054 | 1.0197 | 0.01206
71.48 | 2.0372 | 0.0056101 | 0.0025775 | 200.8434 | 202.8806 | -1.7059 | -0.0085634 | 201.862 | 1.0186 | 201.5225 | 1.0126 | 0.0051098 | 1.0132 | 0.0051124
71.5 | -0.15671 | 0.0052361 | 0.0012172 | 200.8545 | 200.6978 | -1.717 | -0.0086192 | 200.7761 | -0.078355 | 200.8023 | 1.0072 | -0.00039306 | 1.0077 | -0.00039327
71.52 | -2.5857 | 0.0044881 | 7.1598e-05 | 200.7471 | 198.1614 | -1.6096 | -0.00808 | 199.4542 | -1.2929 | 199.8852 | 1.0005 | -0.0064855 | 1.0011 | -0.0064889
71.54 | -5.0408 | 0.0037401 | -0.0012888 | 201.7583 | 196.7175 | -1.6208 | -0.0081363 | 199.2379 | -2.5204 | 200.078 | 0.99946 | -0.012643 | 0.99998 | -0.01265
71.56 | -7.3915 | 0.003366 | -0.0026491 | 201.8975 | 194.506 | -1.76 | -0.008835 | 198.2018 | -3.6957 | 199.4337 | 0.99426 | -0.018539 | 0.99478 | -0.018549
71.58 | -9.3242 | 0.002805 | -0.0040095 | 201.9401 | 192.6159 | -1.8026 | -0.0090489 | 197.278 | -4.6621 | 198.832 | 0.98962 | -0.023387 | 0.99014 | -0.023399
71.6 | -11.6487 | 0.002057 | -0.0051551 | 201.8466 | 190.1979 | -1.7091 | -0.0085795 | 196.0222 | -5.8244 | 197.9637 | 0.98332 | -0.029217 | 0.98384 | -0.029233
71.62 | -13.5031 | 0.001683 | -0.0062291 | 201.7996 | 188.2965 | -1.6621 | -0.0083436 | 195.048 | -6.7516 | 197.2986 | 0.97844 | -0.033869 | 0.97895 | -0.033886
71.64 | -15.6448 | 0.001122 | -0.007303 | 201.817 | 186.1722 | -1.6795 | -0.0084309 | 193.9946 | -7.8224 | 196.6021 | 0.97315 | -0.03924 | 0.97366 | -0.039261
71.66 | -16.7157 | 0.00037401 | -0.0083054 | 201.8038 | 185.0881 | -1.6663 | -0.0083647 | 193.446 | -8.3578 | 196.2319 | 0.9704 | -0.041926 | 0.97091 | -0.041948
71.68 | -17.7865 | 0.000187 | -0.008735 | 201.5551 | 183.7686 | -1.4176 | -0.0071162 | 192.6618 | -8.8933 | 195.6263 | 0.96647 | -0.044612 | 0.96697 | -0.044636
71.7 | -19.3014 | -0.00037401 | -0.0096658 | 201.6049 | 182.3035 | -1.4674 | -0.0073662 | 191.9542 | -9.6507 | 195.1711 | 0.96292 | -0.048412 | 0.96342 | -0.048437
71.72 | -19.5103 | -0.00074801 | -0.0099522 | 201.3579 | 181.8476 | -1.2204 | -0.0061263 | 191.6027 | -9.7552 | 194.8545 | 0.96115 | -0.048936 | 0.96166 | -0.048961
71.74 | -19.8238 | -0.00093501 | -0.010239 | 201.1729 | 181.3491 | -1.0354 | -0.0051976 | 191.261 | -9.9119 | 194.565 | 0.95944 | -0.049722 | 0.95994 | -0.049748
71.76 | -19.7454 | -0.001309 | -0.010239 | 200.8288 | 181.0834 | -0.6913 | -0.0034703 | 190.9561 | -9.8727 | 194.247 | 0.95791 | -0.049525 | 0.95841 | -0.049551
71.78 | -19.5103 | -0.001496 | -0.010239 | 200.6527 | 181.1424 | -0.5152 | -0.0025863 | 190.8975 | -9.7552 | 194.1493 | 0.95762 | -0.048936 | 0.95812 | -0.048961
71.8 | -18.9619 | -0.001496 | -0.0099522 | 200.4782 | 181.5163 | -0.3407 | -0.0017103 | 190.9973 | -9.4809 | 194.1576 | 0.95812 | -0.04756 | 0.95862 | -0.047585
71.82 | -18.2567 | -0.001496 | -0.0096658 | 200.3371 | 182.0804 | -0.1996 | -0.001002 | 191.2088 | -9.1283 | 194.2515 | 0.95918 | -0.045791 | 0.95968 | -0.045815
71.84 | -17.1858 | -0.001496 | -0.0088066 | 200.0463 | 182.8605 | 0.0912 | 0.00045781 | 191.4534 | -8.5929 | 194.3177 | 0.96041 | -0.043105 | 0.96091 | -0.043128
71.86 | -15.5926 | -0.001309 | -0.0075894 | 199.4915 | 183.8989 | 0.646 | 0.0032429 | 191.6952 | -7.7963 | 194.294 | 0.96162 | -0.039109 | 0.96212 | -0.03913
71.88 | -13.8166 | -0.00056101 | -0.0066587 | 199.2494 | 185.4328 | 0.8881 | 0.0044582 | 192.3411 | -6.9083 | 194.6439 | 0.96486 | -0.034655 | 0.96536 | -0.034673
71.9 | -11.9099 | 0 | -0.0053699 | 198.0218 | 186.1119 | 1.1157 | 0.0056007 | 192.0668 | -5.955 | 194.0518 | 0.96348 | -0.029872 | 0.96399 | -0.029888
71.92 | -9.9249 | 0.000187 | -0.0041527 | 198.0028 | 188.0779 | 1.1347 | 0.0056961 | 193.0403 | -4.9625 | 194.6945 | 0.96837 | -0.024894 | 0.96887 | -0.024907
71.94 | -7.3654 | 0.00093501 | -0.0027923 | 197.8966 | 190.5312 | 1.2409 | 0.0062292 | 194.2139 | -3.6827 | 195.4415 | 0.97425 | -0.018474 | 0.97476 | -0.018483
71.96 | -4.5968 | 0.001496 | -0.001432 | 197.7595 | 193.1627 | 1.378 | 0.0069174 | 195.4611 | -2.2984 | 196.2272 | 0.98051 | -0.01153 | 0.98102 | -0.011536
71.98 | -2.2201 | 0.00187 | -0.00021479 | 197.731 | 195.5109 | 1.4065 | 0.0070605 | 196.621 | -1.11 | 196.991 | 0.98633 | -0.0055683 | 0.98685 | -0.0055712
72 | -0.33954 | 0.002618 | 0.001074 | 197.7595 | 197.42 | 1.378 | 0.0069174 | 197.5897 | -0.16977 | 197.6463 | 0.99119 | -0.00085163 | 0.99171 | -0.00085207
72.02 | 2.5857 | 0.003179 | 0.0024343 | 196.7665 | 199.3522 | 1.371 | 0.0068823 | 198.0594 | 1.2929 | 197.6284 | 0.99354 | 0.0064855 | 0.99406 | 0.0064889
72.04 | 5.2237 | 0.0035531 | 0.0037947 | 196.6385 | 201.8622 | 1.499 | 0.0075248 | 199.2503 | 2.6118 | 198.3797 | 0.99952 | 0.013102 | 1 | 0.013109
72.06 | 7.1825 | 0.0043011 | 0.0052267 | 196.6607 | 203.8432 | 1.4768 | 0.0074134 | 200.252 | 3.5913 | 199.0549 | 1.0045 | 0.018015 | 1.0051 | 0.018025
72.08 | 9.9249 | 0.0052361 | 0.0064439 | 196.7421 | 206.667 | 1.3954 | 0.0070048 | 201.7046 | 4.9625 | 200.0504 | 1.0118 | 0.024894 | 1.0124 | 0.024907
72.1 | 11.3876 | 0.0054231 | 0.0075178 | 196.8235 | 208.2111 | 1.314 | 0.0065961 | 202.5173 | 5.6938 | 200.6194 | 1.0159 | 0.028562 | 1.0164 | 0.028577
72.12 | 13.6076 | 0.0061711 | 0.0086634 | 196.9152 | 210.5228 | 1.2223 | 0.0061358 | 203.719 | 6.8038 | 201.4511 | 1.0219 | 0.034131 | 1.0225 | 0.034148
72.14 | 15.2792 | 0.0067321 | 0.0097374 | 196.84 | 212.1192 | 1.2975 | 0.0065133 | 204.4796 | 7.6396 | 201.9331 | 1.0257 | 0.038323 | 1.0263 | 0.038343
72.16 | 16.4545 | 0.0069191 | 0.010239 | 196.9737 | 213.4282 | 1.1638 | 0.0058422 | 205.201 | 8.2273 | 202.4585 | 1.0294 | 0.041271 | 1.0299 | 0.041293
72.18 | 18.1 | 0.0074801 | 0.011241 | 197.0292 | 215.1292 | 1.1083 | 0.0055636 | 206.0792 | 9.05 | 203.0625 | 1.0338 | 0.045398 | 1.0343 | 0.045422
72.2 | 18.4656 | 0.0080411 | 0.011671 | 197.272 | 215.7376 | 0.8655 | 0.0043447 | 206.5048 | 9.2328 | 203.4272 | 1.0359 | 0.046315 | 1.0365 | 0.04634
72.22 | 19.8238 | 0.0082281 | 0.0121 | 197.4453 | 217.2691 | 0.6922 | 0.0034748 | 207.3572 | 9.9119 | 204.0532 | 1.0402 | 0.049722 | 1.0407 | 0.049748
72.24 | 19.876 | 0.0084151 | 0.012243 | 197.4994 | 217.3754 | 0.6381 | 0.0032032 | 207.4374 | 9.938 | 204.1247 | 1.0406 | 0.049853 | 1.0411 | 0.049879
72.26 | 19.9805 | 0.0086021 | 0.012387 | 197.6886 | 217.6691 | 0.4489 | 0.0022534 | 207.6788 | 9.9902 | 204.3488 | 1.0418 | 0.050115 | 1.0423 | 0.050141
72.28 | 19.9282 | 0.0087891 | 0.012387 | 197.9322 | 217.8604 | 0.2053 | 0.0010306 | 207.8963 | 9.9641 | 204.5749 | 1.0429 | 0.049984 | 1.0434 | 0.05001
72.3 | 19.1447 | 0.0089761 | 0.011957 | 198.2094 | 217.3541 | -0.0719 | -0.00036093 | 207.7817 | 9.5723 | 204.591 | 1.0423 | 0.048019 | 1.0429 | 0.048044
72.32 | 17.8649 | 0.0087891 | 0.011384 | 198.4449 | 216.3098 | -0.3074 | -0.0015431 | 207.3773 | 8.9324 | 204.3999 | 1.0403 | 0.044809 | 1.0408 | 0.044832
72.34 | 17.0813 | 0.0087891 | 0.010811 | 198.5602 | 215.6415 | -0.4227 | -0.0021219 | 207.1009 | 8.5407 | 204.254 | 1.0389 | 0.042843 | 1.0394 | 0.042866
72.36 | 15.7493 | 0.0084151 | 0.010024 | 198.899 | 214.6483 | -0.7615 | -0.0038227 | 206.7737 | 7.8747 | 204.1488 | 1.0373 | 0.039502 | 1.0378 | 0.039523
72.38 | 13.8427 | 0.0080411 | 0.008735 | 199.3052 | 213.1479 | -1.1677 | -0.0058617 | 206.2265 | 6.9213 | 203.9194 | 1.0345 | 0.03472 | 1.0351 | 0.034738
72.4 | 11.5443 | 0.0076671 | 0.0078042 | 199.4235 | 210.9678 | -1.286 | -0.0064556 | 205.1956 | 5.7721 | 203.2716 | 1.0293 | 0.028955 | 1.0299 | 0.02897
72.42 | 9.2981 | 0.0071061 | 0.0063723 | 199.5839 | 208.882 | -1.4464 | -0.0072608 | 204.233 | 4.6491 | 202.6833 | 1.0245 | 0.023321 | 1.025 | 0.023334
72.44 | 7.731 | 0.0065451 | 0.0052267 | 200.5067 | 208.2377 | -1.3692 | -0.0068732 | 204.3722 | 3.8655 | 203.0837 | 1.0252 | 0.019391 | 1.0257 | 0.019401
72.46 | 4.5707 | 0.0063581 | 0.0040811 | 200.6553 | 205.226 | -1.5178 | -0.0076192 | 202.9406 | 2.2853 | 202.1789 | 1.018 | 0.011464 | 1.0186 | 0.01147
72.48 | 2.4551 | 0.0056101 | 0.0027207 | 200.598 | 203.0531 | -1.4605 | -0.0073316 | 201.8256 | 1.2276 | 201.4164 | 1.0124 | 0.0061579 | 1.013 | 0.0061611
72.5 | -0.33954 | 0.0048621 | 0.0012172 | 200.7299 | 200.3904 | -1.5924 | -0.0079937 | 200.5601 | -0.16977 | 200.6167 | 1.0061 | -0.00085163 | 1.0066 | -0.00085207
72.52 | -2.5074 | 0.0046751 | -0.0001432 | 200.717 | 198.2096 | -1.5795 | -0.0079289 | 199.4633 | -1.2537 | 199.8812 | 1.0006 | -0.0062889 | 1.0011 | -0.0062922
72.54 | -4.6752 | 0.0039271 | -0.001432 | 201.7214 | 197.0462 | -1.5839 | -0.007951 | 199.3838 | -2.3376 | 200.163 | 1.0002 | -0.011726 | 1.0007 | -0.011732
72.56 | -7.4698 | 0.003179 | -0.0027923 | 201.8102 | 194.3404 | -1.6727 | -0.0083968 | 198.0753 | -3.7349 | 199.3203 | 0.99362 | -0.018736 | 0.99414 | -0.018746
72.58 | -9.5332 | 0.002805 | -0.0040095 | 201.8326 | 192.2994 | -1.6951 | -0.0085092 | 197.066 | -4.7666 | 198.6549 | 0.98856 | -0.023911 | 0.98908 | -0.023924
72.6 | -11.7793 | 0.002057 | -0.0052983 | 201.7723 | 189.993 | -1.6348 | -0.0082065 | 195.8826 | -5.8897 | 197.8459 | 0.98262 | -0.029545 | 0.98314 | -0.02956
72.62 | -13.4509 | 0.001496 | -0.0062291 | 201.6715 | 188.2206 | -1.534 | -0.0077005 | 194.946 | -6.7255 | 197.1879 | 0.97793 | -0.033738 | 0.97844 | -0.033755
72.64 | -15.8277 | 0.001122 | -0.0073746 | 201.6566 | 185.8289 | -1.5191 | -0.0076257 | 193.7428 | -7.9138 | 196.3807 | 0.97189 | -0.039699 | 0.9724 | -0.03972
72.66 | -16.7157 | 0.00056101 | -0.0081622 | 201.5746 | 184.8589 | -1.4371 | -0.0072141 | 193.2168 | -8.3578 | 196.0027 | 0.96925 | -0.041926 | 0.96976 | -0.041948
72.68 | -18.0216 | 0 | -0.0088782 | 201.5707 | 183.5491 | -1.4332 | -0.0071945 | 192.5599 | -9.0108 | 195.5635 | 0.96596 | -0.045202 | 0.96646 | -0.045225
72.7 | -19.3798 | -0.000187 | -0.0095226 | 201.524 | 182.1442 | -1.3865 | -0.0069601 | 191.8341 | -9.6899 | 195.0641 | 0.96232 | -0.048608 | 0.96282 | -0.048634
72.72 | -19.432 | -0.00056101 | -0.009809 | 201.2831 | 181.8511 | -1.1456 | -0.0057508 | 191.5671 | -9.716 | 194.8058 | 0.96098 | -0.048739 | 0.96148 | -0.048765
72.74 | -19.7454 | -0.00093501 | -0.010239 | 201.2147 | 181.4693 | -1.0772 | -0.0054074 | 191.342 | -9.8727 | 194.6329 | 0.95985 | -0.049525 | 0.96035 | -0.049551
72.76 | -20.1633 | -0.001122 | -0.010239 | 200.915 | 180.7517 | -0.7775 | -0.003903 | 190.8333 | -10.0817 | 194.1939 | 0.95729 | -0.050574 | 0.9578 | -0.0506
72.78 | -19.5626 | -0.001309 | -0.010095 | 200.6668 | 181.1042 | -0.5293 | -0.002657 | 190.8855 | -9.7813 | 194.1459 | 0.95756 | -0.049067 | 0.95806 | -0.049093
72.8 | -19.0402 | -0.001496 | -0.0099522 | 200.5325 | 181.4923 | -0.395 | -0.0019829 | 191.0124 | -9.5201 | 194.1858 | 0.95819 | -0.047757 | 0.9587 | -0.047782
72.82 | -18.544 | -0.001496 | -0.0095226 | 200.3797 | 181.8357 | -0.2422 | -0.0012158 | 191.1077 | -9.272 | 194.1984 | 0.95867 | -0.046512 | 0.95917 | -0.046536
72.84 | -16.8724 | -0.001309 | -0.0084486 | 199.9396 | 183.0672 | 0.1979 | 0.00099344 | 191.5034 | -8.4362 | 194.3155 | 0.96066 | -0.042319 | 0.96116 | -0.042341
72.86 | -15.1225 | -0.001309 | -0.0074462 | 199.5381 | 184.4156 | 0.5994 | 0.0030089 | 191.9769 | -7.5612 | 194.4973 | 0.96303 | -0.03793 | 0.96354 | -0.03795
72.88 | -13.8949 | -0.00056101 | -0.0066587 | 199.3263 | 185.4314 | 0.8112 | 0.0040721 | 192.3788 | -6.9475 | 194.6947 | 0.96505 | -0.034851 | 0.96555 | -0.034869
72.9 | -11.6749 | 0 | -0.0054415 | 199.1464 | 187.4715 | 0.9911 | 0.0049752 | 193.309 | -5.8374 | 195.2548 | 0.96971 | -0.029283 | 0.97022 | -0.029298
72.92 | -9.6899 | 0.00056101 | -0.0040095 | 198.0834 | 188.3935 | 1.0541 | 0.0052915 | 193.2385 | -4.8449 | 194.8534 | 0.96936 | -0.024304 | 0.96987 | -0.024317
72.94 | -7.6004 | 0.00093501 | -0.0027923 | 198.0866 | 190.4862 | 1.0509 | 0.0052754 | 194.2864 | -3.8002 | 195.5531 | 0.97462 | -0.019063 | 0.97513 | -0.019073
72.96 | -4.8058 | 0.001496 | -0.001432 | 198.004 | 193.1982 | 1.1335 | 0.0056901 | 195.6011 | -2.4029 | 196.4021 | 0.98121 | -0.012054 | 0.98173 | -0.01206
72.98 | -2.5596 | 0.00187 | -0.00021479 | 197.8406 | 195.281 | 1.2969 | 0.0065103 | 196.5608 | -1.2798 | 196.9874 | 0.98603 | -0.00642 | 0.98654 | -0.0064233
73 | -0.36566 | 0.002431 | 0.001074 | 197.9379 | 197.5722 | 1.1996 | 0.0060219 | 197.7551 | -0.18283 | 197.816 | 0.99202 | -0.00091714 | 0.99254 | -0.00091762
73.02 | 2.429 | 0.003179 | 0.0025059 | 196.8283 | 199.2573 | 1.3092 | 0.0065721 | 198.0428 | 1.2145 | 197.638 | 0.99346 | 0.0060924 | 0.99398 | 0.0060956
73.04 | 5.3804 | 0.0039271 | 0.0039379 | 196.7465 | 202.1269 | 1.391 | 0.0069827 | 199.4367 | 2.6902 | 198.54 | 1.0005 | 0.013495 | 1.001 | 0.013502
73.06 | 7.3392 | 0.0043011 | 0.0052267 | 196.7094 | 204.0486 | 1.4281 | 0.0071689 | 200.379 | 3.6696 | 199.1558 | 1.0052 | 0.018408 | 1.0057 | 0.018418
73.08 | 9.3765 | 0.0050491 | 0.0064439 | 196.7722 | 206.1487 | 1.3653 | 0.0068537 | 201.4604 | 4.6882 | 199.8977 | 1.0106 | 0.023518 | 1.0111 | 0.02353
73.1 | 11.2309 | 0.0054231 | 0.0075178 | 196.8505 | 208.0814 | 1.287 | 0.0064606 | 202.4659 | 5.6154 | 200.5941 | 1.0156 | 0.028169 | 1.0162 | 0.028184
73.12 | 13.5815 | 0.0059841 | 0.0086634 | 196.9016 | 210.4831 | 1.2359 | 0.0062041 | 203.6924 | 6.7908 | 201.4288 | 1.0218 | 0.034065 | 1.0223 | 0.034083
73.14 | 15.5665 | 0.0067321 | 0.0097374 | 196.8998 | 212.4663 | 1.2377 | 0.0062131 | 204.683 | 7.7832 | 202.0886 | 1.0268 | 0.039044 | 1.0273 | 0.039064
73.16 | 16.8463 | 0.0072931 | 0.010453 | 197.0632 | 213.9095 | 1.0743 | 0.0053929 | 205.4863 | 8.4231 | 202.6786 | 1.0308 | 0.042254 | 1.0313 | 0.042276
73.18 | 17.8388 | 0.0076671 | 0.011098 | 197.2593 | 215.0981 | 0.8782 | 0.0044085 | 206.1787 | 8.9194 | 203.2056 | 1.0343 | 0.044743 | 1.0348 | 0.044767
73.2 | 19.1969 | 0.0080411 | 0.011814 | 197.3774 | 216.5743 | 0.7601 | 0.0038156 | 206.9759 | 9.5985 | 203.7764 | 1.0383 | 0.04815 | 1.0388 | 0.048175
73.22 | 19.6148 | 0.0082281 | 0.0121 | 197.6642 | 217.279 | 0.4733 | 0.0023759 | 207.4716 | 9.8074 | 204.2025 | 1.0408 | 0.049198 | 1.0413 | 0.049224
73.24 | 19.9544 | 0.0086021 | 0.01253 | 197.584 | 217.5384 | 0.5535 | 0.0027785 | 207.5612 | 9.9772 | 204.2355 | 1.0412 | 0.050049 | 1.0418 | 0.050076
73.26 | 20.1633 | 0.0087891 | 0.01253 | 197.8132 | 217.9765 | 0.3243 | 0.001628 | 207.8949 | 10.0817 | 204.5343 | 1.0429 | 0.050574 | 1.0434 | 0.0506
73.28 | 19.7715 | 0.0089761 | 0.012387 | 198.0671 | 217.8386 | 0.0704 | 0.0003534 | 207.9529 | 9.8858 | 204.6576 | 1.0432 | 0.049591 | 1.0437 | 0.049617
73.3 | 19.0663 | 0.0089761 | 0.011957 | 198.1682 | 217.2345 | -0.0307 | -0.00015411 | 207.7014 | 9.5332 | 204.5236 | 1.0419 | 0.047822 | 1.0425 | 0.047847
73.32 | 18.1261 | 0.0089761 | 0.011384 | 198.3641 | 216.4902 | -0.2266 | -0.0011375 | 207.4271 | 9.063 | 204.4061 | 1.0405 | 0.045464 | 1.0411 | 0.045488
73.34 | 16.9769 | 0.0089761 | 0.010668 | 198.6483 | 215.6252 | -0.5108 | -0.0025642 | 207.1367 | 8.4884 | 204.3073 | 1.0391 | 0.042581 | 1.0396 | 0.042604
73.36 | 15.227 | 0.0087891 | 0.0098806 | 198.9885 | 214.2155 | -0.851 | -0.0042719 | 206.602 | 7.6135 | 204.0642 | 1.0364 | 0.038192 | 1.0369 | 0.038212
73.38 | 13.8427 | 0.0082281 | 0.0090214 | 199.3022 | 213.1449 | -1.1647 | -0.0058467 | 206.2235 | 6.9213 | 203.9164 | 1.0345 | 0.03472 | 1.035 | 0.034738
73.4 | 11.6749 | 0.0078541 | 0.0078042 | 200.5419 | 212.2168 | -1.4044 | -0.0070499 | 206.3793 | 5.8374 | 204.4335 | 1.0353 | 0.029283 | 1.0358 | 0.029298
73.42 | 9.7421 | 0.0074801 | 0.0065871 | 200.6356 | 210.3777 | -1.4981 | -0.0075203 | 205.5067 | 4.8711 | 203.883 | 1.0309 | 0.024435 | 1.0314 | 0.024448
73.44 | 7.3654 | 0.0069191 | 0.0054415 | 200.715 | 208.0804 | -1.5775 | -0.0079189 | 204.3977 | 3.6827 | 203.1701 | 1.0253 | 0.018474 | 1.0259 | 0.018483
73.46 | 4.6752 | 0.0065451 | 0.0040811 | 200.8532 | 205.5284 | -1.7157 | -0.0086126 | 203.1908 | 2.3376 | 202.4116 | 1.0193 | 0.011726 | 1.0198 | 0.011732
73.48 | 2.3506 | 0.0059841 | 0.0027207 | 200.9974 | 203.348 | -1.8599 | -0.0093365 | 202.1727 | 1.1753 | 201.7809 | 1.0142 | 0.0058959 | 1.0147 | 0.005899
73.5 | -0.23506 | 0.0052361 | 0.0013604 | 201.0548 | 200.8197 | -1.9173 | -0.0096247 | 200.9373 | -0.11753 | 200.9764 | 1.008 | -0.00058959 | 1.0085 | -0.0005899
73.52 | -2.8208 | 0.0046751 | 0 | 201.1306 | 198.3098 | -1.9931 | -0.010005 | 199.7202 | -1.4104 | 200.1903 | 1.0019 | -0.0070751 | 1.0024 | -0.0070788
73.54 | -5.1192 | 0.0043011 | -0.0012888 | 202.157 | 197.0378 | -2.0195 | -0.010138 | 199.5974 | -2.5596 | 200.4506 | 1.0013 | -0.01284 | 1.0018 | -0.012847
73.56 | -7.7571 | 0.0035531 | -0.0026491 | 202.1508 | 194.3937 | -2.0133 | -0.010107 | 198.2722 | -3.8786 | 199.5651 | 0.99461 | -0.019456 | 0.99513 | -0.019467
73.58 | -9.6638 | 0.003179 | -0.0038663 | 202.1096 | 192.4458 | -1.9721 | -0.0098997 | 197.2777 | -4.8319 | 198.8883 | 0.98962 | -0.024239 | 0.99014 | -0.024251
73.6 | -11.2309 | 0.002431 | -0.0050119 | 202.0627 | 190.8318 | -1.9252 | -0.0096643 | 196.4473 | -5.6154 | 198.3191 | 0.98546 | -0.028169 | 0.98597 | -0.028184
73.62 | -14.1039 | 0.001683 | -0.0062291 | 202.0548 | 187.9509 | -1.9173 | -0.0096247 | 195.0029 | -7.0519 | 197.3535 | 0.97821 | -0.035375 | 0.97872 | -0.035394
73.64 | -15.5143 | 0.00093501 | -0.007303 | 201.9197 | 186.4054 | -1.7822 | -0.0089465 | 194.1626 | -7.7571 | 196.7483 | 0.974 | -0.038913 | 0.97451 | -0.038933
73.66 | -16.794 | 0.00074801 | -0.0081622 | 201.7335 | 184.9395 | -1.596 | -0.0080118 | 193.3365 | -8.397 | 196.1355 | 0.96985 | -0.042123 | 0.97036 | -0.042145
73.68 | -17.8649 | 0 | -0.0088782 | 201.5302 | 183.6653 | -1.3927 | -0.0069912 | 192.5978 | -8.9324 | 195.5752 | 0.96615 | -0.044809 | 0.96665 | -0.044832
73.7 | -19.2753 | -0.000187 | -0.0095226 | 201.4496 | 182.1743 | -1.3121 | -0.0065866 | 191.812 | -9.6376 | 195.0245 | 0.9622 | -0.048346 | 0.96271 | -0.048372
73.72 | -19.3798 | -0.00056101 | -0.009809 | 201.2184 | 181.8386 | -1.0809 | -0.005426 | 191.5285 | -9.6899 | 194.7585 | 0.96078 | -0.048608 | 0.96129 | -0.048634
73.74 | -20.0327 | -0.00093501 | -0.010239 | 201.1784 | 181.1457 | -1.0409 | -0.0052252 | 191.162 | -10.0164 | 194.5008 | 0.95894 | -0.050246 | 0.95945 | -0.050272
73.76 | -19.9805 | -0.001309 | -0.010239 | 200.8807 | 180.9002 | -0.7432 | -0.0037308 | 190.8905 | -9.9902 | 194.2205 | 0.95758 | -0.050115 | 0.95808 | -0.050141
73.78 | -19.5365 | -0.001309 | -0.010095 | 200.7245 | 181.188 | -0.587 | -0.0029467 | 190.9563 | -9.7682 | 194.2123 | 0.95791 | -0.049001 | 0.95841 | -0.049027
73.8 | -18.9619 | -0.001496 | -0.0099522 | 200.5152 | 181.5533 | -0.3777 | -0.001896 | 191.0343 | -9.4809 | 194.1946 | 0.9583 | -0.04756 | 0.95881 | -0.047585
73.82 | -18.4395 | -0.001496 | -0.0095226 | 200.3876 | 181.9481 | -0.2501 | -0.0012555 | 191.1679 | -9.2197 | 194.2411 | 0.95897 | -0.04625 | 0.95948 | -0.046274
73.84 | -16.8724 | -0.001309 | -0.0085918 | 200.0466 | 183.1742 | 0.0909 | 0.00045631 | 191.6104 | -8.4362 | 194.4225 | 0.96119 | -0.042319 | 0.9617 | -0.042341
73.86 | -15.3837 | -0.001122 | -0.0073746 | 199.6105 | 184.2268 | 0.527 | 0.0026455 | 191.9187 | -7.6918 | 194.4826 | 0.96274 | -0.038585 | 0.96324 | -0.038605
73.88 | -13.7382 | -0.00056101 | -0.0066587 | 199.3759 | 185.6377 | 0.7616 | 0.0038232 | 192.5068 | -6.8691 | 194.7965 | 0.96569 | -0.034458 | 0.9662 | -0.034476
73.9 | -11.9883 | -0.00037401 | -0.0053699 | 199.0601 | 187.0718 | 1.0774 | 0.0054084 | 193.066 | -5.9941 | 195.064 | 0.96849 | -0.030069 | 0.969 | -0.030085
73.92 | -9.8988 | 0.00037401 | -0.0041527 | 197.9899 | 188.0911 | 1.1476 | 0.0057608 | 193.0405 | -4.9494 | 194.6903 | 0.96837 | -0.024828 | 0.96887 | -0.024841
73.94 | -7.3654 | 0.00074801 | -0.0029355 | 197.9424 | 190.577 | 1.1951 | 0.0059993 | 194.2597 | -3.6827 | 195.4873 | 0.97448 | -0.018474 | 0.97499 | -0.018483
73.96 | -4.8841 | 0.001309 | -0.001432 | 197.8899 | 193.0058 | 1.2476 | 0.0062628 | 195.4478 | -2.4421 | 196.2619 | 0.98044 | -0.01225 | 0.98096 | -0.012257
73.98 | -2.4029 | 0.002057 | -0.0001432 | 197.8196 | 195.4167 | 1.3179 | 0.0066157 | 196.6182 | -1.2014 | 197.0186 | 0.98631 | -0.0060269 | 0.98683 | -0.0060301
74 | -0.26118 | 0.002618 | 0.0012172 | 196.818 | 196.5568 | 1.3195 | 0.0066238 | 196.6874 | -0.13059 | 196.7309 | 0.98666 | -0.0006551 | 0.98718 | -0.00065544
74.02 | 2.4029 | 0.002992 | 0.0025059 | 197.8586 | 200.2615 | 1.2789 | 0.0064199 | 199.06 | 1.2014 | 198.6596 | 0.99856 | 0.0060269 | 0.99909 | 0.0060301
74.04 | 5.2759 | 0.0037401 | 0.0037947 | 196.6718 | 201.9477 | 1.4657 | 0.0073577 | 199.3097 | 2.6379 | 198.4304 | 0.99982 | 0.013233 | 1.0003 | 0.01324
74.06 | 7.2348 | 0.0041141 | 0.0050835 | 196.686 | 203.9208 | 1.4515 | 0.0072864 | 200.3034 | 3.6174 | 199.0976 | 1.0048 | 0.018146 | 1.0053 | 0.018156
74.08 | 9.4026 | 0.0048621 | 0.0063723 | 196.6279 | 206.0305 | 1.5096 | 0.007578 | 201.3292 | 4.7013 | 199.7621 | 1.0099 | 0.023584 | 1.0105 | 0.023596
74.1 | 11.6749 | 0.0056101 | 0.0075178 | 196.7316 | 208.4065 | 1.4059 | 0.0070575 | 202.569 | 5.8374 | 200.6232 | 1.0162 | 0.029283 | 1.0167 | 0.029298
74.12 | 13.8688 | 0.0061711 | 0.0086634 | 196.8388 | 210.7076 | 1.2987 | 0.0065193 | 203.7732 | 6.9344 | 201.4617 | 1.0222 | 0.034786 | 1.0227 | 0.034804
74.14 | 15.6448 | 0.0065451 | 0.0095942 | 196.858 | 212.5028 | 1.2795 | 0.006423 | 204.6804 | 7.8224 | 202.0729 | 1.0268 | 0.03924 | 1.0273 | 0.039261
74.16 | 16.7679 | 0.0071061 | 0.010453 | 196.9836 | 213.7515 | 1.1539 | 0.0057925 | 205.3676 | 8.384 | 202.5729 | 1.0302 | 0.042057 | 1.0307 | 0.042079
74.18 | 18.0216 | 0.0074801 | 0.011098 | 197.1396 | 215.1612 | 0.9979 | 0.0050094 | 206.1504 | 9.0108 | 203.1468 | 1.0341 | 0.045202 | 1.0347 | 0.045225
74.2 | 18.8313 | 0.0080411 | 0.011814 | 197.2356 | 216.0669 | 0.9019 | 0.0045274 | 206.6512 | 9.4156 | 203.5127 | 1.0366 | 0.047233 | 1.0372 | 0.047257
74.22 | 19.5365 | 0.0084151 | 0.0121 | 197.4324 | 216.9689 | 0.7051 | 0.0035395 | 207.2006 | 9.7682 | 203.9446 | 1.0394 | 0.049001 | 1.0399 | 0.049027
74.24 | 20.0327 | 0.0086021 | 0.012243 | 197.5858 | 217.6185 | 0.5517 | 0.0027695 | 207.6022 | 10.0164 | 204.2634 | 1.0414 | 0.050246 | 1.042 | 0.050272
74.26 | 20.1894 | 0.0087891 | 0.01253 | 197.7282 | 217.9176 | 0.4093 | 0.0020546 | 207.8229 | 10.0947 | 204.458 | 1.0425 | 0.050639 | 1.0431 | 0.050666
74.28 | 19.9544 | 0.0089761 | 0.012243 | 198.048 | 218.0024 | 0.0895 | 0.00044928 | 208.0252 | 9.9772 | 204.6995 | 1.0435 | 0.050049 | 1.0441 | 0.050076
74.3 | 19.0402 | 0.0089761 | 0.011957 | 198.2385 | 217.2787 | -0.101 | -0.00050701 | 207.7586 | 9.5201 | 204.5852 | 1.0422 | 0.047757 | 1.0427 | 0.047782
74.32 | 18.1 | 0.0089761 | 0.011456 | 198.4221 | 216.5221 | -0.2846 | -0.0014287 | 207.4721 | 9.05 | 204.4554 | 1.0408 | 0.045398 | 1.0413 | 0.045422
74.34 | 16.7157 | 0.0089761 | 0.01074 | 198.7808 | 215.4965 | -0.6433 | -0.0032293 | 207.1386 | 8.3578 | 204.3527 | 1.0391 | 0.041926 | 1.0396 | 0.041948
74.36 | 15.3053 | 0.0086021 | 0.0098806 | 199.0089 | 214.3142 | -0.8714 | -0.0043743 | 206.6616 | 7.6527 | 204.1107 | 1.0367 | 0.038389 | 1.0372 | 0.038409
74.38 | 13.8688 | 0.0084151 | 0.0091646 | 200.3274 | 214.1962 | -1.1899 | -0.0059732 | 207.2618 | 6.9344 | 204.9503 | 1.0397 | 0.034786 | 1.0403 | 0.034804
74.4 | 11.5704 | 0.0078541 | 0.0077326 | 200.5604 | 212.1308 | -1.4229 | -0.0071428 | 206.3456 | 5.7852 | 204.4172 | 1.0351 | 0.029021 | 1.0357 | 0.029036
74.42 | 9.4287 | 0.0076671 | 0.0064439 | 200.6949 | 210.1236 | -1.5574 | -0.007818 | 205.4092 | 4.7143 | 203.8378 | 1.0304 | 0.023649 | 1.031 | 0.023661
74.44 | 7.2086 | 0.0069191 | 0.0052267 | 200.6671 | 207.8757 | -1.5296 | -0.0076784 | 204.2714 | 3.6043 | 203.07 | 1.0247 | 0.018081 | 1.0252 | 0.01809
74.46 | 4.9886 | 0.0063581 | 0.0040811 | 200.7416 | 205.7302 | -1.6041 | -0.0080524 | 203.2359 | 2.4943 | 202.4045 | 1.0195 | 0.012512 | 1.02 | 0.012519
74.48 | 2.873 | 0.0056101 | 0.0027207 | 200.8106 | 203.6836 | -1.6731 | -0.0083988 | 202.2471 | 1.4365 | 201.7683 | 1.0146 | 0.0072061 | 1.0151 | 0.0072099
74.5 | 0 | 0.0052361 | 0.0013604 | 200.9068 | 200.9068 | -1.7693 | -0.0088817 | 200.9068 | 0 | 200.9068 | 1.0078 | 0 | 1.0084 | 0
74.52 | -2.2462 | 0.0044881 | 7.1598e-05 | 200.7602 | 198.514 | -1.6227 | -0.0081458 | 199.6371 | -1.1231 | 200.0115 | 1.0015 | -0.0056338 | 1.002 | -0.0056368
74.54 | -5.0408 | 0.0043011 | -0.0012888 | 200.9383 | 195.8975 | -1.8008 | -0.0090398 | 198.4179 | -2.5204 | 199.258 | 0.99534 | -0.012643 | 0.99586 | -0.01265
74.56 | -7.4176 | 0.0035531 | -0.0027923 | 202.0287 | 194.6111 | -1.8912 | -0.0094936 | 198.3199 | -3.7088 | 199.5562 | 0.99485 | -0.018605 | 0.99537 | -0.018615
74.58 | -9.5332 | 0.002805 | -0.0038663 | 201.8798 | 192.3466 | -1.7423 | -0.0087462 | 197.1132 | -4.7666 | 198.7021 | 0.9888 | -0.023911 | 0.98932 | -0.023924
74.6 | -11.7271 | 0.002057 | -0.0051551 | 201.9308 | 190.2037 | -1.7933 | -0.0090022 | 196.0672 | -5.8636 | 198.0218 | 0.98355 | -0.029414 | 0.98407 | -0.029429
74.62 | -13.686 | 0.001683 | -0.0062291 | 201.8064 | 188.1204 | -1.6689 | -0.0083777 | 194.9634 | -6.843 | 197.2444 | 0.97801 | -0.034327 | 0.97853 | -0.034345
74.64 | -15.4359 | 0.001122 | -0.007303 | 201.6893 | 186.2534 | -1.5518 | -0.0077899 | 193.9714 | -7.7179 | 196.544 | 0.97304 | -0.038716 | 0.97355 | -0.038737
74.66 | -16.8463 | 0.00074801 | -0.0081622 | 201.6313 | 184.785 | -1.4938 | -0.0074987 | 193.2082 | -8.4231 | 196.0159 | 0.96921 | -0.042254 | 0.96972 | -0.042276
74.68 | -17.8127 | 0.000187 | -0.0088782 | 201.3803 | 183.5676 | -1.2428 | -0.0062387 | 192.474 | -8.9063 | 195.4427 | 0.96552 | -0.044678 | 0.96603 | -0.044701
74.7 | -19.223 | -0.00037401 | -0.0095226 | 201.3595 | 182.1365 | -1.222 | -0.0061343 | 191.748 | -9.6115 | 194.9518 | 0.96188 | -0.048215 | 0.96239 | -0.04824
74.72 | -19.3275 | -0.00074801 | -0.009809 | 201.0538 | 181.7263 | -0.9163 | -0.0045997 | 191.39 | -9.6638 | 194.6113 | 0.96009 | -0.048477 | 0.96059 | -0.048503
74.74 | -20.0849 | -0.00093501 | -0.010239 | 201.0075 | 180.9226 | -0.87 | -0.0043673 | 190.965 | -10.0425 | 194.3125 | 0.95796 | -0.050377 | 0.95846 | -0.050403
74.76 | -19.9021 | -0.001122 | -0.010095 | 200.7048 | 180.8027 | -0.5673 | -0.0028478 | 190.7537 | -9.9511 | 194.0708 | 0.9569 | -0.049918 | 0.9574 | -0.049945
74.78 | -19.9021 | -0.001122 | -0.010095 | 200.7209 | 180.8188 | -0.5834 | -0.0029286 | 190.7698 | -9.9511 | 194.0869 | 0.95698 | -0.049918 | 0.95748 | -0.049945
74.8 | -19.0663 | -0.001309 | -0.0098806 | 200.5041 | 181.4378 | -0.3666 | -0.0018403 | 190.9709 | -9.5332 | 194.1487 | 0.95799 | -0.047822 | 0.95849 | -0.047847
74.82 | -18.3611 | -0.001309 | -0.0093794 | 200.2975 | 181.9364 | -0.16 | -0.00080318 | 191.1169 | -9.1806 | 194.1771 | 0.95872 | -0.046053 | 0.95922 | -0.046078
74.84 | -16.6896 | -0.001122 | -0.0081622 | 199.8138 | 183.1242 | 0.3237 | 0.0016249 | 191.469 | -8.3448 | 194.2506 | 0.96048 | -0.041861 | 0.96099 | -0.041883
74.86 | -14.9397 | -0.00093501 | -0.0074462 | 198.4849 | 183.5452 | 0.6526 | 0.003276 | 191.0151 | -7.4698 | 193.505 | 0.95821 | -0.037472 | 0.95871 | -0.037491
74.88 | -14.1822 | -0.00074801 | -0.0065155 | 198.2419 | 184.0597 | 0.8956 | 0.0044958 | 191.1508 | -7.0911 | 193.5145 | 0.95889 | -0.035572 | 0.95939 | -0.03559
74.9 | -11.6487 | -0.000187 | -0.0052983 | 197.9622 | 186.3135 | 1.1753 | 0.0058999 | 192.1378 | -5.8244 | 194.0793 | 0.96384 | -0.029217 | 0.96434 | -0.029233
74.92 | -9.6376 | 0.00056101 | -0.0038663 | 197.837 | 188.1994 | 1.3005 | 0.0065284 | 193.0182 | -4.8188 | 194.6245 | 0.96825 | -0.024173 | 0.96876 | -0.024186
74.94 | -7.8355 | 0.001122 | -0.0026491 | 197.9048 | 190.0693 | 1.2327 | 0.006188 | 193.9871 | -3.9177 | 195.293 | 0.97312 | -0.019653 | 0.97363 | -0.019663
74.96 | -5.0408 | 0.00187 | -0.001432 | 197.9412 | 192.9004 | 1.1963 | 0.0060053 | 195.4208 | -2.5204 | 196.2609 | 0.98031 | -0.012643 | 0.98082 | -0.01265
74.98 | -2.3245 | 0.002057 | -0.0001432 | 197.7377 | 195.4132 | 1.3998 | 0.0070269 | 196.5754 | -1.1623 | 196.9629 | 0.9861 | -0.0058304 | 0.98662 | -0.0058334
75 | 0.052237 | 0.002431 | 0.0013604 | 197.6866 | 197.7388 | 1.4509 | 0.0072834 | 197.7127 | 0.026118 | 197.704 | 0.9918 | 0.00013102 | 0.99232 | 0.00013109
75.02 | 2.2201 | 0.003179 | 0.0025775 | 196.5561 | 198.7762 | 1.5814 | 0.0079385 | 197.6661 | 1.11 | 197.2961 | 0.99157 | 0.0055683 | 0.99209 | 0.0055712
75.04 | 5.1975 | 0.0037401 | 0.0039379 | 196.6039 | 201.8014 | 1.5336 | 0.0076985 | 199.2027 | 2.5988 | 198.3364 | 0.99928 | 0.013036 | 0.9998 | 0.013043
75.06 | 7.4176 | 0.0044881 | 0.0052267 | 196.5658 | 203.9834 | 1.5717 | 0.0078898 | 200.2746 | 3.7088 | 199.0383 | 1.0047 | 0.018605 | 1.0052 | 0.018615
75.08 | 9.5593 | 0.0052361 | 0.0065871 | 196.4877 | 206.047 | 1.6498 | 0.0082818 | 201.2673 | 4.7796 | 199.6741 | 1.0096 | 0.023977 | 1.0102 | 0.023989
75.1 | 11.5443 | 0.0056101 | 0.0078042 | 196.5967 | 208.141 | 1.5408 | 0.0077347 | 202.3688 | 5.7721 | 200.4448 | 1.0152 | 0.028955 | 1.0157 | 0.02897
75.12 | 13.5815 | 0.0059841 | 0.0086634 | 196.7512 | 210.3327 | 1.3863 | 0.0069591 | 203.542 | 6.7908 | 201.2784 | 1.021 | 0.034065 | 1.0216 | 0.034083
75.14 | 15.5404 | 0.0065451 | 0.0097374 | 196.6892 | 212.2296 | 1.4483 | 0.0072703 | 204.4594 | 7.7702 | 201.8693 | 1.0256 | 0.038978 | 1.0262 | 0.038999
75.16 | 16.8724 | 0.0071061 | 0.010453 | 196.8322 | 213.7046 | 1.3053 | 0.0065525 | 205.2684 | 8.4362 | 202.4563 | 1.0297 | 0.042319 | 1.0302 | 0.042341
75.18 | 17.9171 | 0.0076671 | 0.011098 | 196.9911 | 214.9082 | 1.1464 | 0.0057548 | 205.9497 | 8.9586 | 202.9635 | 1.0331 | 0.04494 | 1.0337 | 0.044963
75.2 | 19.3536 | 0.0082281 | 0.011885 | 197.0933 | 216.4469 | 1.0442 | 0.0052418 | 206.7701 | 9.6768 | 203.5445 | 1.0372 | 0.048543 | 1.0378 | 0.048568
75.22 | 19.3798 | 0.0084151 | 0.012172 | 197.3737 | 216.7535 | 0.7638 | 0.0038342 | 207.0636 | 9.6899 | 203.8336 | 1.0387 | 0.048608 | 1.0393 | 0.048634
75.24 | 19.876 | 0.0086021 | 0.01253 | 197.5323 | 217.4083 | 0.6052 | 0.003038 | 207.4703 | 9.938 | 204.1576 | 1.0408 | 0.049853 | 1.0413 | 0.049879
75.26 | 20.0588 | 0.0089761 | 0.012601 | 197.7096 | 217.7684 | 0.4279 | 0.002148 | 207.739 | 10.0294 | 204.3959 | 1.0421 | 0.050311 | 1.0426 | 0.050338
75.28 | 19.9021 | 0.0089761 | 0.012458 | 197.8724 | 217.7745 | 0.2651 | 0.0013308 | 207.8235 | 9.9511 | 204.5064 | 1.0425 | 0.049918 | 1.0431 | 0.049945
75.3 | 19.0141 | 0.0091631 | 0.012243 | 197.9901 | 217.0042 | 0.1474 | 0.00073993 | 207.4972 | 9.5071 | 204.3281 | 1.0409 | 0.047691 | 1.0414 | 0.047716
75.32 | 18.1522 | 0.0091631 | 0.011814 | 198.2575 | 216.4097 | -0.12 | -0.00060239 | 207.3336 | 9.0761 | 204.3082 | 1.0401 | 0.045529 | 1.0406 | 0.045553
75.34 | 16.8463 | 0.0091631 | 0.010811 | 198.6495 | 215.4958 | -0.512 | -0.0025702 | 207.0726 | 8.4231 | 204.2649 | 1.0388 | 0.042254 | 1.0393 | 0.042276
75.36 | 15.6971 | 0.0089761 | 0.0098806 | 198.9792 | 214.6763 | -0.8417 | -0.0042252 | 206.8277 | 7.8485 | 204.2116 | 1.0375 | 0.039371 | 1.0381 | 0.039392
75.38 | 13.8166 | 0.0086021 | 0.0090214 | 200.2931 | 214.1097 | -1.1556 | -0.005801 | 207.2014 | 6.9083 | 204.8986 | 1.0394 | 0.034655 | 1.0399 | 0.034673
75.4 | 11.8316 | 0.0080411 | 0.0078042 | 200.4803 | 212.3119 | -1.3428 | -0.0067407 | 206.3961 | 5.9158 | 204.4242 | 1.0354 | 0.029676 | 1.0359 | 0.029691
75.42 | 9.5332 | 0.0074801 | 0.0065871 | 200.5604 | 210.0936 | -1.4229 | -0.0071428 | 205.327 | 4.7666 | 203.7381 | 1.03 | 0.023911 | 1.0305 | 0.023924
75.44 | 7.2086 | 0.0069191 | 0.0054415 | 200.6475 | 207.8561 | -1.51 | -0.00758 | 204.2518 | 3.6043 | 203.0504 | 1.0246 | 0.018081 | 1.0251 | 0.01809
75.46 | 4.4401 | 0.0065451 | 0.0039379 | 200.7983 | 205.2384 | -1.6608 | -0.0083371 | 203.0184 | 2.2201 | 202.2783 | 1.0184 | 0.011137 | 1.019 | 0.011142
75.48 | 2.3245 | 0.0061711 | 0.0027207 | 200.8106 | 203.1351 | -1.6731 | -0.0083988 | 201.9729 | 1.1623 | 201.5854 | 1.0132 | 0.0058304 | 1.0137 | 0.0058334
75.5 | 0.36566 | 0.0056101 | 0.0015036 | 200.7299 | 201.0956 | -1.5924 | -0.0079937 | 200.9127 | 0.18283 | 200.8518 | 1.0079 | 0.00091714 | 1.0084 | 0.00091762
75.52 | -2.7424 | 0.0048621 | 7.1598e-05 | 200.8687 | 198.1263 | -1.7312 | -0.0086905 | 199.4975 | -1.3712 | 199.9546 | 1.0008 | -0.0068785 | 1.0013 | -0.0068821
75.54 | -4.8841 | 0.0041141 | -0.0012888 | 201.8482 | 196.9641 | -1.7107 | -0.0085875 | 199.4061 | -2.4421 | 200.2202 | 1.0003 | -0.01225 | 1.0008 | -0.012257
75.56 | -7.1564 | 0.003366 | -0.0025059 | 201.8138 | 194.6574 | -1.6763 | -0.0084149 | 198.2356 | -3.5782 | 199.4283 | 0.99443 | -0.01795 | 0.99495 | -0.017959
75.58 | -9.4026 | 0.002992 | -0.0038663 | 201.8963 | 192.4937 | -1.7588 | -0.008829 | 197.195 | -4.7013 | 198.7621 | 0.98921 | -0.023584 | 0.98973 | -0.023596
75.6 | -11.2309 | 0.002618 | -0.0049403 | 201.7355 | 190.5046 | -1.598 | -0.0080218 | 196.1201 | -5.6154 | 197.9919 | 0.98382 | -0.028169 | 0.98433 | -0.028184
75.62 | -13.8949 | 0.00187 | -0.0062291 | 201.7755 | 187.8806 | -1.638 | -0.0082226 | 194.828 | -6.9475 | 197.1439 | 0.97733 | -0.034851 | 0.97785 | -0.034869
75.64 | -15.4098 | 0.001309 | -0.007303 | 201.6984 | 186.2886 | -1.5609 | -0.0078356 | 193.9935 | -7.7049 | 196.5618 | 0.97315 | -0.038651 | 0.97366 | -0.038671
75.66 | -16.4545 | 0.00056101 | -0.008019 | 201.4728 | 185.0183 | -1.3353 | -0.0067031 | 193.2455 | -8.2273 | 195.988 | 0.9694 | -0.041271 | 0.9699 | -0.041293
75.68 | -18.1 | 0 | -0.0088782 | 201.4274 | 183.3274 | -1.2899 | -0.0064752 | 192.3774 | -9.05 | 195.3941 | 0.96504 | -0.045398 | 0.96555 | -0.045422
75.7 | -18.8835 | -0.000187 | -0.0095226 | 201.2436 | 182.3601 | -1.1061 | -0.0055525 | 191.8018 | -9.4418 | 194.9491 | 0.96215 | -0.047364 | 0.96266 | -0.047388
75.72 | -19.5365 | -0.00037401 | -0.0098806 | 201.1138 | 181.5773 | -0.9763 | -0.0049009 | 191.3456 | -9.7682 | 194.6016 | 0.95986 | -0.049001 | 0.96037 | -0.049027
75.74 | -19.6148 | -0.00074801 | -0.010239 | 200.9324 | 181.3176 | -0.7949 | -0.0039903 | 191.125 | -9.8074 | 194.3941 | 0.95876 | -0.049198 | 0.95926 | -0.049224
75.76 | -19.876 | -0.001122 | -0.010095 | 200.6927 | 180.8167 | -0.5552 | -0.002787 | 190.7547 | -9.938 | 194.0674 | 0.9569 | -0.049853 | 0.9574 | -0.049879
75.78 | -19.3014 | -0.001309 | -0.010024 | 200.5052 | 181.2038 | -0.3677 | -0.0018458 | 190.8545 | -9.6507 | 194.0714 | 0.9574 | -0.048412 | 0.9579 | -0.048437
75.8 | -19.1708 | -0.001309 | -0.009809 | 200.3983 | 181.2275 | -0.2608 | -0.0013092 | 190.8129 | -9.5854 | 194.008 | 0.95719 | -0.048084 | 0.95769 | -0.048109
75.82 | -18.2828 | -0.001309 | -0.0093794 | 200.21 | 181.9272 | -0.0725 | -0.00036394 | 191.0686 | -9.1414 | 194.1157 | 0.95848 | -0.045857 | 0.95898 | -0.045881
75.84 | -17.1075 | -0.001309 | -0.0083054 | 199.8088 | 182.7013 | 0.3287 | 0.00165 | 191.2551 | -8.5537 | 194.1063 | 0.95941 | -0.042909 | 0.95991 | -0.042931
75.86 | -15.5404 | -0.001122 | -0.0074462 | 198.4332 | 182.8928 | 0.7043 | 0.0035355 | 190.663 | -7.7702 | 193.2531 | 0.95644 | -0.038978 | 0.95694 | -0.038999
75.88 | -13.7121 | -0.00056101 | -0.0065155 | 199.1359 | 185.4238 | 1.0016 | 0.0050279 | 192.2799 | -6.856 | 194.5652 | 0.96455 | -0.034393 | 0.96506 | -0.034411
75.9 | -11.7793 | 0 | -0.0052983 | 197.8722 | 186.0929 | 1.2653 | 0.0063517 | 191.9825 | -5.8897 | 193.9458 | 0.96306 | -0.029545 | 0.96356 | -0.02956
75.92 | -9.7944 | 0.00056101 | -0.0040095 | 197.8265 | 188.0321 | 1.311 | 0.0065811 | 192.9293 | -4.8972 | 194.5617 | 0.96781 | -0.024566 | 0.96832 | -0.024579
75.94 | -7.4698 | 0.00093501 | -0.0027923 | 197.7106 | 190.2408 | 1.4269 | 0.0071629 | 193.9757 | -3.7349 | 195.2207 | 0.97306 | -0.018736 | 0.97357 | -0.018746
75.96 | -4.8841 | 0.001122 | -0.001432 | 197.6157 | 192.7316 | 1.5218 | 0.0076393 | 195.1736 | -2.4421 | 195.9877 | 0.97907 | -0.01225 | 0.97958 | -0.012257
75.98 | -2.6641 | 0.00187 | 0 | 197.612 | 194.9479 | 1.5255 | 0.0076579 | 196.28 | -1.332 | 196.724 | 0.98462 | -0.006682 | 0.98513 | -0.0066855
76 | -0.15671 | 0.002618 | 0.0012888 | 197.4868 | 197.3301 | 1.6507 | 0.0082863 | 197.4084 | -0.078355 | 197.4346 | 0.99028 | -0.00039306 | 0.9908 | -0.00039327
76.02 | 2.2984 | 0.003366 | 0.0025775 | 197.6809 | 199.9793 | 1.4566 | 0.007312 | 198.8301 | 1.1492 | 198.447 | 0.99741 | 0.0057649 | 0.99793 | 0.0057679
76.04 | 4.9625 | 0.0039271 | 0.0038663 | 196.5805 | 201.543 | 1.557 | 0.007816 | 199.0617 | 2.4812 | 198.2347 | 0.99857 | 0.012447 | 0.9991 | 0.012453
76.06 | 7.7832 | 0.0043011 | 0.0052983 | 196.4241 | 204.2073 | 1.7134 | 0.0086011 | 200.3157 | 3.8916 | 199.0185 | 1.0049 | 0.019522 | 1.0054 | 0.019532
76.08 | 9.3503 | 0.0046751 | 0.0064439 | 196.564 | 205.9143 | 1.5735 | 0.0078988 | 201.2392 | 4.6752 | 199.6808 | 1.0095 | 0.023452 | 1.01 | 0.023465
76.1 | 11.2309 | 0.0054231 | 0.0075178 | 196.7322 | 207.9631 | 1.4053 | 0.0070545 | 202.3476 | 5.6154 | 200.4758 | 1.0151 | 0.028169 | 1.0156 | 0.028184
76.12 | 13.7121 | 0.0061711 | 0.0086634 | 196.7631 | 210.4752 | 1.3744 | 0.0068994 | 203.6191 | 6.856 | 201.3338 | 1.0214 | 0.034393 | 1.022 | 0.034411
76.14 | 15.4098 | 0.0069191 | 0.0095942 | 196.9238 | 212.3336 | 1.2137 | 0.0060927 | 204.6287 | 7.7049 | 202.0604 | 1.0265 | 0.038651 | 1.027 | 0.038671
76.16 | 16.7418 | 0.0074801 | 0.010597 | 197.0095 | 213.7513 | 1.128 | 0.0056624 | 205.3804 | 8.3709 | 202.5901 | 1.0303 | 0.041992 | 1.0308 | 0.042014
76.18 | 17.7082 | 0.0076671 | 0.011169 | 197.1735 | 214.8817 | 0.964 | 0.0048392 | 206.0276 | 8.8541 | 203.0762 | 1.0335 | 0.044416 | 1.0341 | 0.044439
76.2 | 19.223 | 0.0080411 | 0.011814 | 197.2427 | 216.4657 | 0.8948 | 0.0044918 | 206.8542 | 9.6115 | 203.6504 | 1.0377 | 0.048215 | 1.0382 | 0.04824
76.22 | 19.0402 | 0.0084151 | 0.012029 | 197.6005 | 216.6407 | 0.537 | 0.0026957 | 207.1206 | 9.5201 | 203.9472 | 1.039 | 0.047757 | 1.0395 | 0.047782
76.24 | 20.2155 | 0.0087891 | 0.012458 | 197.5888 | 217.8043 | 0.5487 | 0.0027544 | 207.6966 | 10.1078 | 204.3273 | 1.0419 | 0.050705 | 1.0424 | 0.050731
76.26 | 20.0066 | 0.0089761 | 0.012458 | 197.9616 | 217.9682 | 0.1759 | 0.000883 | 207.9649 | 10.0033 | 204.6305 | 1.0432 | 0.05018 | 1.0438 | 0.050207
76.28 | 19.6671 | 0.0091631 | 0.012601 | 198.0912 | 217.7583 | 0.0463 | 0.00023242 | 207.9247 | 9.8335 | 204.6469 | 1.043 | 0.049329 | 1.0436 | 0.049355
76.3 | 18.7007 | 0.0093501 | 0.012387 | 198.4048 | 217.1055 | -0.2673 | -0.0013418 | 207.7551 | 9.3503 | 204.6384 | 1.0422 | 0.046905 | 1.0427 | 0.04693
76.32 | 18.2044 | 0.0093501 | 0.011742 | 198.6349 | 216.8393 | -0.4974 | -0.0024969 | 207.7371 | 9.1022 | 204.703 | 1.0421 | 0.04566 | 1.0426 | 0.045684
76.34 | 16.7157 | 0.0091631 | 0.010955 | 198.9059 | 215.6216 | -0.7684 | -0.0038573 | 207.2637 | 8.3578 | 204.4778 | 1.0397 | 0.041926 | 1.0403 | 0.041948
76.36 | 15.5665 | 0.0089761 | 0.010024 | 199.1895 | 214.756 | -1.052 | -0.0052809 | 206.9727 | 7.7832 | 204.3783 | 1.0383 | 0.039044 | 1.0388 | 0.039064
76.38 | 13.6599 | 0.0084151 | 0.0091646 | 199.3983 | 213.0582 | -1.2608 | -0.0063291 | 206.2282 | 6.8299 | 203.9516 | 1.0345 | 0.034262 | 1.0351 | 0.03428
76.4 | 11.9883 | 0.0078541 | 0.0078042 | 200.6042 | 212.5925 | -1.4667 | -0.0073627 | 206.5983 | 5.9941 | 204.6003 | 1.0364 | 0.030069 | 1.0369 | 0.030085
76.42 | 9.7682 | 0.0076671 | 0.0066587 | 200.6035 | 210.3717 | -1.466 | -0.0073592 | 205.4876 | 4.8841 | 203.8596 | 1.0308 | 0.024501 | 1.0313 | 0.024513
76.44 | 7.0258 | 0.0074801 | 0.0053699 | 200.8723 | 207.8981 | -1.7348 | -0.0087085 | 204.3852 | 3.5129 | 203.2142 | 1.0253 | 0.017622 | 1.0258 | 0.017631
76.46 | 5.1192 | 0.0067321 | 0.0042243 | 200.85 | 205.9692 | -1.7125 | -0.0085966 | 203.4096 | 2.5596 | 202.5564 | 1.0204 | 0.01284 | 1.0209 | 0.012847
76.48 | 2.5335 | 0.0059841 | 0.0028639 | 200.9031 | 203.4366 | -1.7656 | -0.0088631 | 202.1698 | 1.2667 | 201.7476 | 1.0142 | 0.0063544 | 1.0147 | 0.0063578
76.5 | 0.31342 | 0.0052361 | 0.0015036 | 201.868 | 202.1814 | -1.7305 | -0.0086869 | 202.0247 | 0.15671 | 201.9725 | 1.0134 | 0.00078612 | 1.014 | 0.00078653
76.52 | -2.8469 | 0.0046751 | 7.1598e-05 | 201.9801 | 199.1332 | -1.8426 | -0.0092497 | 200.5567 | -1.4234 | 201.0311 | 1.0061 | -0.0071406 | 1.0066 | -0.0071443
76.54 | -5.1192 | 0.0043011 | -0.0012888 | 201.9747 | 196.8555 | -1.8372 | -0.0092226 | 199.4151 | -2.5596 | 200.2683 | 1.0003 | -0.01284 | 1.0009 | -0.012847
76.56 | -7.287 | 0.0039271 | -0.0026491 | 201.9908 | 194.7038 | -1.8533 | -0.0093034 | 198.3473 | -3.6435 | 199.5618 | 0.99499 | -0.018277 | 0.99551 | -0.018287
76.58 | -9.272 | 0.003179 | -0.0038663 | 201.9185 | 192.6465 | -1.781 | -0.0089404 | 197.2825 | -4.636 | 198.8278 | 0.98965 | -0.023256 | 0.99017 | -0.023268
76.6 | -11.7793 | 0.002244 | -0.0051551 | 201.9747 | 190.1954 | -1.8372 | -0.0092226 | 196.085 | -5.8897 | 198.0483 | 0.98364 | -0.029545 | 0.98416 | -0.02956
76.62 | -13.477 | 0.001683 | -0.0061575 | 201.847 | 188.37 | -1.7095 | -0.0085815 | 195.1085 | -6.7385 | 197.3547 | 0.97874 | -0.033803 | 0.97925 | -0.033821
76.64 | -15.3837 | 0.00093501 | -0.007303 | 201.7612 | 186.3775 | -1.6237 | -0.0081508 | 194.0694 | -7.6918 | 196.6333 | 0.97353 | -0.038585 | 0.97404 | -0.038605
76.66 | -16.8202 | 0.00056101 | -0.0081622 | 201.6506 | 184.8304 | -1.5131 | -0.0075956 | 193.2405 | -8.4101 | 196.0439 | 0.96937 | -0.042188 | 0.96988 | -0.04221
76.68 | -18.1 | 0.00037401 | -0.0088782 | 201.5566 | 183.4566 | -1.4191 | -0.0071237 | 192.5066 | -9.05 | 195.5233 | 0.96569 | -0.045398 | 0.9662 | -0.045422
76.7 | -18.988 | -0.000187 | -0.0095226 | 201.3534 | 182.3654 | -1.2159 | -0.0061037 | 191.8594 | -9.494 | 195.0241 | 0.96244 | -0.047626 | 0.96295 | -0.047651
76.72 | -19.4059 | -0.00074801 | -0.0099522 | 201.1604 | 181.7545 | -1.0229 | -0.0051349 | 191.4575 | -9.7029 | 194.6918 | 0.96043 | -0.048674 | 0.96093 | -0.048699
76.74 | -19.6932 | -0.001122 | -0.010167 | 200.9453 | 181.2521 | -0.8078 | -0.0040551 | 191.0987 | -9.8466 | 194.3809 | 0.95863 | -0.049394 | 0.95913 | -0.04942
76.76 | -19.5887 | -0.001309 | -0.010095 | 200.6891 | 181.1004 | -0.5516 | -0.002769 | 190.8947 | -9.7944 | 194.1595 | 0.9576 | -0.049132 | 0.95811 | -0.049158
76.78 | -19.223 | -0.001309 | -0.010167 | 200.5681 | 181.3451 | -0.4306 | -0.0021616 | 190.9566 | -9.6115 | 194.1604 | 0.95791 | -0.048215 | 0.95842 | -0.04824
76.8 | -19.0402 | -0.001496 | -0.010095 | 200.4966 | 181.4564 | -0.3591 | -0.0018026 | 190.9765 | -9.5201 | 194.1499 | 0.95801 | -0.047757 | 0.95852 | -0.047782
76.82 | -18.335 | -0.001496 | -0.0095226 | 200.3268 | 181.9918 | -0.1893 | -0.00095027 | 191.1593 | -9.1675 | 194.2151 | 0.95893 | -0.045988 | 0.95943 | -0.046012
76.84 | -16.8724 | -0.001496 | -0.0085918 | 199.9802 | 183.1078 | 0.1573 | 0.00078963 | 191.544 | -8.4362 | 194.3561 | 0.96086 | -0.042319 | 0.96136 | -0.042341
76.86 | -15.5926 | -0.001122 | -0.0075894 | 198.5082 | 182.9156 | 0.6293 | 0.003159 | 190.7119 | -7.7963 | 193.3107 | 0.95669 | -0.039109 | 0.95719 | -0.03913
76.88 | -13.5554 | -0.00093501 | -0.0066587 | 198.0692 | 184.5138 | 1.0683 | 0.0053628 | 191.2915 | -6.7777 | 193.5507 | 0.95959 | -0.034 | 0.9601 | -0.034017
76.9 | -11.7532 | -0.00037401 | -0.0054415 | 197.8124 | 186.0592 | 1.3251 | 0.0066519 | 191.9358 | -5.8766 | 193.8947 | 0.96283 | -0.029479 | 0.96333 | -0.029495
76.92 | -9.8727 | 0 | -0.0041527 | 197.8091 | 187.9364 | 1.3284 | 0.0066684 | 192.8727 | -4.9364 | 194.5182 | 0.96753 | -0.024763 | 0.96803 | -0.024776
76.94 | -7.287 | 0.00074801 | -0.0027923 | 197.7871 | 190.5001 | 1.3504 | 0.0067789 | 194.1436 | -3.6435 | 195.3581 | 0.9739 | -0.018277 | 0.97441 | -0.018287
76.96 | -4.6491 | 0.001309 | -0.001432 | 197.7136 | 193.0645 | 1.4239 | 0.0071478 | 195.3891 | -2.3245 | 196.1639 | 0.98015 | -0.011661 | 0.98066 | -0.011667
76.98 | -2.5074 | 0.002057 | -0.00021479 | 197.6983 | 195.1909 | 1.4392 | 0.0072246 | 196.4446 | -1.2537 | 196.8625 | 0.98544 | -0.0062889 | 0.98596 | -0.0062922
77 | -0.54848 | 0.002431 | 0.001074 | 197.7661 | 197.2176 | 1.3714 | 0.0068843 | 197.4919 | -0.27424 | 197.5833 | 0.9907 | -0.0013757 | 0.99122 | -0.0013764
77.02 | 2.5857 | 0.002992 | 0.0024343 | 196.6016 | 199.1873 | 1.5359 | 0.0077101 | 197.8945 | 1.2929 | 197.4635 | 0.99272 | 0.0064855 | 0.99324 | 0.0064889
77.04 | 5.2759 | 0.003366 | 0.0039379 | 196.4735 | 201.7494 | 1.664 | 0.0083531 | 199.1114 | 2.6379 | 198.2321 | 0.99882 | 0.013233 | 0.99934 | 0.01324
77.06 | 7.2348 | 0.0041141 | 0.0052267 | 196.522 | 203.7568 | 1.6155 | 0.0081096 | 200.1394 | 3.6174 | 198.9336 | 1.004 | 0.018146 | 1.0045 | 0.018156
77.08 | 9.5071 | 0.0048621 | 0.0064439 | 196.6785 | 206.1856 | 1.459 | 0.007324 | 201.432 | 4.7535 | 199.8475 | 1.0105 | 0.023846 | 1.011 | 0.023858
77.1 | 11.3614 | 0.0056101 | 0.0075894 | 196.6232 | 207.9846 | 1.5143 | 0.0076016 | 202.3039 | 5.6807 | 200.4103 | 1.0148 | 0.028497 | 1.0154 | 0.028512
77.12 | 13.8427 | 0.0057971 | 0.0086634 | 196.7607 | 210.6034 | 1.3768 | 0.0069114 | 203.682 | 6.9213 | 201.3749 | 1.0217 | 0.03472 | 1.0223 | 0.034738
77.14 | 15.5926 | 0.0065451 | 0.0097374 | 196.7851 | 212.3777 | 1.3524 | 0.0067889 | 204.5814 | 7.7963 | 201.9826 | 1.0263 | 0.039109 | 1.0268 | 0.03913
77.16 | 16.5851 | 0.0069191 | 0.010453 | 196.8148 | 213.3999 | 1.3227 | 0.0066398 | 205.1074 | 8.2926 | 202.3432 | 1.0289 | 0.041599 | 1.0294 | 0.041621
77.18 | 18.0216 | 0.0074801 | 0.011098 | 197.0028 | 215.0244 | 1.1347 | 0.0056961 | 206.0136 | 9.0108 | 203.01 | 1.0334 | 0.045202 | 1.034 | 0.045225
77.2 | 18.8574 | 0.0080411 | 0.011814 | 197.1007 | 215.9581 | 1.0368 | 0.0052046 | 206.5294 | 9.4287 | 203.3865 | 1.036 | 0.047298 | 1.0366 | 0.047323
77.22 | 19.4842 | 0.0084151 | 0.0121 | 197.2948 | 216.779 | 0.8427 | 0.0042303 | 207.0369 | 9.7421 | 203.7895 | 1.0386 | 0.04887 | 1.0391 | 0.048896
77.24 | 19.876 | 0.0086021 | 0.012387 | 197.5279 | 217.4039 | 0.6096 | 0.0030601 | 207.4659 | 9.938 | 204.1532 | 1.0407 | 0.049853 | 1.0413 | 0.049879
77.26 | 20.0066 | 0.0087891 | 0.01253 | 197.7676 | 217.7742 | 0.3699 | 0.0018569 | 207.7709 | 10.0033 | 204.4365 | 1.0423 | 0.05018 | 1.0428 | 0.050207
77.28 | 19.7454 | 0.0089761 | 0.012387 | 197.9921 | 217.7375 | 0.1454 | 0.00072989 | 207.8648 | 9.8727 | 204.5739 | 1.0427 | 0.049525 | 1.0433 | 0.049551
77.3 | 18.9619 | 0.0089761 | 0.0121 | 198.1652 | 217.1271 | -0.0277 | -0.00013905 | 207.6461 | 9.4809 | 204.4858 | 1.0416 | 0.04756 | 1.0422 | 0.047585
77.32 | 18.0477 | 0.0089761 | 0.011384 | 198.3752 | 216.4229 | -0.2377 | -0.0011932 | 207.3991 | 9.0239 | 204.3911 | 1.0404 | 0.045267 | 1.0409 | 0.045291
77.34 | 17.3425 | 0.0087891 | 0.010811 | 198.5657 | 215.9082 | -0.4282 | -0.0021495 | 207.237 | 8.6713 | 204.3465 | 1.0396 | 0.043498 | 1.0401 | 0.043521
77.36 | 15.462 | 0.0086021 | 0.010024 | 198.8597 | 214.3217 | -0.7222 | -0.0036254 | 206.5907 | 7.731 | 204.0137 | 1.0363 | 0.038782 | 1.0369 | 0.038802
77.38 | 13.7643 | 0.0082281 | 0.0090214 | 200.2584 | 214.0227 | -1.1209 | -0.0056268 | 207.1406 | 6.8822 | 204.8465 | 1.0391 | 0.034524 | 1.0396 | 0.034542
77.4 | 11.6749 | 0.0080411 | 0.0078042 | 199.3835 | 211.0584 | -1.246 | -0.0062548 | 205.2209 | 5.8374 | 203.2751 | 1.0295 | 0.029283 | 1.03 | 0.029298
77.42 | 9.4026 | 0.0074801 | 0.0064439 | 200.6166 | 210.0192 | -1.4791 | -0.0074249 | 205.3179 | 4.7013 | 203.7508 | 1.03 | 0.023584 | 1.0305 | 0.023596
77.44 | 7.1825 | 0.0069191 | 0.0052267 | 200.6744 | 207.8569 | -1.5369 | -0.0077151 | 204.2657 | 3.5913 | 203.0686 | 1.0247 | 0.018015 | 1.0252 | 0.018025
77.46 | 4.7013 | 0.0063581 | 0.0040811 | 200.7359 | 205.4372 | -1.5984 | -0.0080238 | 203.0865 | 2.3506 | 202.303 | 1.0188 | 0.011792 | 1.0193 | 0.011798
77.48 | 2.5596 | 0.0059841 | 0.0026491 | 200.7541 | 203.3137 | -1.6166 | -0.0081152 | 202.0339 | 1.2798 | 201.6073 | 1.0135 | 0.00642 | 1.014 | 0.0064233
77.5 | -0.23506 | 0.0052361 | 0.001432 | 200.8537 | 200.6186 | -1.7162 | -0.0086152 | 200.7362 | -0.11753 | 200.7753 | 1.007 | -0.00058959 | 1.0075 | -0.0005899
77.52 | -2.7163 | 0.0048621 | 0.00021479 | 200.8957 | 198.1794 | -1.7582 | -0.008826 | 199.5376 | -1.3582 | 199.9903 | 1.001 | -0.006813 | 1.0015 | -0.0068166
77.54 | -4.9102 | 0.0043011 | -0.0012888 | 200.8999 | 195.9897 | -1.7624 | -0.0088471 | 198.4448 | -2.4551 | 199.2632 | 0.99548 | -0.012316 | 0.996 | -0.012322
77.56 | -7.2086 | 0.0035531 | -0.0026491 | 201.9106 | 194.702 | -1.7731 | -0.0089008 | 198.3063 | -3.6043 | 199.5077 | 0.99478 | -0.018081 | 0.9953 | -0.01809
77.58 | -9.2459 | 0.002805 | -0.0038663 | 201.8317 | 192.5858 | -1.6942 | -0.0085047 | 197.2088 | -4.6229 | 198.7497 | 0.98928 | -0.02319 | 0.9898 | -0.023203
77.6 | -11.6487 | 0.002431 | -0.0051551 | 201.8458 | 190.1971 | -1.7083 | -0.0085755 | 196.0214 | -5.8244 | 197.9629 | 0.98332 | -0.029217 | 0.98384 | -0.029233
77.62 | -13.477 | 0.001683 | -0.0062291 | 201.6331 | 188.1561 | -1.4956 | -0.0075078 | 194.8946 | -6.7385 | 197.1408 | 0.97767 | -0.033803 | 0.97818 | -0.033821
77.64 | -15.5143 | 0.001309 | -0.007303 | 201.6301 | 186.1158 | -1.4926 | -0.0074927 | 193.873 | -7.7571 | 196.4587 | 0.97254 | -0.038913 | 0.97305 | -0.038933
77.66 | -16.4806 | 0.00074801 | -0.0081622 | 201.4772 | 184.9966 | -1.3397 | -0.0067252 | 193.2369 | -8.2403 | 195.9837 | 0.96935 | -0.041337 | 0.96986 | -0.041358
77.68 | -18.1 | 0 | -0.0088782 | 201.3348 | 183.2348 | -1.1973 | -0.0060103 | 192.2848 | -9.05 | 195.3015 | 0.96458 | -0.045398 | 0.96508 | -0.045422
77.7 | -19.0141 | -0.00037401 | -0.0095226 | 201.1426 | 182.1285 | -1.0051 | -0.0050455 | 191.6355 | -9.5071 | 194.8046 | 0.96132 | -0.047691 | 0.96182 | -0.047716
77.72 | -19.4842 | -0.00056101 | -0.0099522 | 201.0403 | 181.5561 | -0.9028 | -0.004532 | 191.2982 | -9.7421 | 194.5456 | 0.95963 | -0.04887 | 0.96013 | -0.048896
77.74 | -20.0588 | -0.00093501 | -0.010239 | 200.8647 | 180.8059 | -0.7272 | -0.0036505 | 190.8353 | -10.0294 | 194.1784 | 0.9573 | -0.050311 | 0.95781 | -0.050338
77.76 | -19.9282 | -0.001122 | -0.010239 | 200.7303 | 180.8021 | -0.5928 | -0.0029758 | 190.7662 | -9.9641 | 194.0876 | 0.95696 | -0.049984 | 0.95746 | -0.05001
77.78 | -19.0925 | -0.001122 | -0.0099522 | 200.576 | 181.4835 | -0.4385 | -0.0022012 | 191.0298 | -9.5462 | 194.2118 | 0.95828 | -0.047888 | 0.95878 | -0.047913
77.8 | -19.2753 | -0.001309 | -0.0099522 | 200.556 | 181.2807 | -0.4185 | -0.0021008 | 190.9184 | -9.6376 | 194.1309 | 0.95772 | -0.048346 | 0.95822 | -0.048372
77.82 | -18.1783 | -0.001309 | -0.0093078 | 199.2501 | 181.0718 | -0.1126 | -0.00056524 | 190.1609 | -9.0892 | 193.1907 | 0.95392 | -0.045595 | 0.95442 | -0.045619
77.84 | -16.8202 | -0.001309 | -0.0081622 | 198.8039 | 181.9837 | 0.3336 | 0.0016746 | 190.3938 | -8.4101 | 193.1972 | 0.95509 | -0.042188 | 0.95559 | -0.04221
77.86 | -15.2792 | -0.00093501 | -0.0074462 | 199.503 | 184.2238 | 0.6345 | 0.0031851 | 191.8634 | -7.6396 | 194.4099 | 0.96246 | -0.038323 | 0.96297 | -0.038343
77.88 | -14.1561 | -0.00056101 | -0.0065155 | 199.2388 | 185.0827 | 0.8987 | 0.0045114 | 192.1607 | -7.0781 | 194.5201 | 0.96395 | -0.035506 | 0.96446 | -0.035525
77.9 | -11.9883 | 0 | -0.0052983 | 198.1624 | 186.1741 | 0.9751 | 0.0048949 | 192.1683 | -5.9941 | 194.1663 | 0.96399 | -0.030069 | 0.9645 | -0.030085
77.92 | -9.4287 | 0.00056101 | -0.0038663 | 198.0045 | 188.5758 | 1.133 | 0.0056875 | 193.2902 | -4.7143 | 194.8616 | 0.96962 | -0.023649 | 0.97013 | -0.023661
77.94 | -7.2609 | 0.001309 | -0.0026491 | 197.916 | 190.6551 | 1.2215 | 0.0061318 | 194.2856 | -3.6304 | 195.4957 | 0.97461 | -0.018212 | 0.97512 | -0.018221
77.96 | -5.0931 | 0.001496 | -0.001432 | 197.9444 | 192.8513 | 1.1931 | 0.0059892 | 195.3979 | -2.5465 | 196.2467 | 0.98019 | -0.012774 | 0.98071 | -0.012781
77.98 | -2.4812 | 0.002244 | -0.0001432 | 197.8235 | 195.3423 | 1.314 | 0.0065961 | 196.5829 | -1.2406 | 196.9964 | 0.98614 | -0.0062234 | 0.98665 | -0.0062267
78 | -0.026118 | 0.002431 | 0.0013604 | 197.7661 | 197.74 | 1.3714 | 0.0068843 | 197.753 | -0.013059 | 197.7574 | 0.99201 | -6.551e-05 | 0.99253 | -6.5544e-05
78.02 | 2.0895 | 0.003179 | 0.0026491 | 196.774 | 198.8635 | 1.3635 | 0.0068446 | 197.8187 | 1.0447 | 197.4705 | 0.99234 | 0.0052408 | 0.99286 | 0.0052435
78.04 | 4.9886 | 0.0039271 | 0.0039379 | 196.7445 | 201.7331 | 1.393 | 0.0069927 | 199.2388 | 2.4943 | 198.4074 | 0.99946 | 0.012512 | 0.99998 | 0.012519
78.06 | 7.4959 | 0.0046751 | 0.0052267 | 196.7211 | 204.217 | 1.4164 | 0.0071102 | 200.4691 | 3.748 | 199.2197 | 1.0056 | 0.018801 | 1.0062 | 0.018811
78.08 | 9.9511 | 0.0050491 | 0.0065871 | 196.6884 | 206.6395 | 1.4491 | 0.0072743 | 201.6639 | 4.9755 | 200.0054 | 1.0116 | 0.024959 | 1.0122 | 0.024972
78.1 | 11.6487 | 0.0057971 | 0.0078042 | 196.7797 | 208.4284 | 1.3578 | 0.006816 | 202.6041 | 5.8244 | 200.6626 | 1.0163 | 0.029217 | 1.0169 | 0.029233
78.12 | 13.2942 | 0.0061711 | 0.008735 | 196.9152 | 210.2094 | 1.2223 | 0.0061358 | 203.5623 | 6.6471 | 201.3466 | 1.0211 | 0.033344 | 1.0217 | 0.033362
78.14 | 15.3575 | 0.0067321 | 0.0097374 | 197.0143 | 212.3718 | 1.1232 | 0.0056384 | 204.6931 | 7.6788 | 202.1335 | 1.0268 | 0.03852 | 1.0274 | 0.03854
78.16 | 17.0552 | 0.0074801 | 0.010597 | 196.9548 | 214.01 | 1.1827 | 0.005937 | 205.4824 | 8.5276 | 202.6399 | 1.0308 | 0.042778 | 1.0313 | 0.0428
78.18 | 17.9955 | 0.0078541 | 0.011384 | 197.2726 | 215.2681 | 0.8649 | 0.0043417 | 206.2703 | 8.9977 | 203.2711 | 1.0347 | 0.045136 | 1.0353 | 0.04516
78.2 | 19.1708 | 0.0082281 | 0.011814 | 197.394 | 216.5648 | 0.7435 | 0.0037323 | 206.9794 | 9.5854 | 203.7843 | 1.0383 | 0.048084 | 1.0388 | 0.048109
78.22 | 19.4059 | 0.0086021 | 0.012172 | 197.46 | 216.8659 | 0.6775 | 0.003401 | 207.1629 | 9.7029 | 203.9286 | 1.0392 | 0.048674 | 1.0398 | 0.048699
78.24 | 20.2417 | 0.0087891 | 0.012601 | 197.5828 | 217.8245 | 0.5547 | 0.0027845 | 207.7036 | 10.1208 | 204.33 | 1.0419 | 0.05077 | 1.0425 | 0.050797
78.26 | 19.876 | 0.0089761 | 0.012601 | 197.8393 | 217.7153 | 0.2982 | 0.0014969 | 207.7773 | 9.938 | 204.4646 | 1.0423 | 0.049853 | 1.0428 | 0.049879
78.28 | 19.5103 | 0.0091631 | 0.012601 | 197.985 | 217.4953 | 0.1525 | 0.00076554 | 207.7402 | 9.7552 | 204.4884 | 1.0421 | 0.048936 | 1.0427 | 0.048961
78.3 | 19.2753 | 0.0093501 | 0.012315 | 198.1268 | 217.4021 | 0.0107 | 5.3713e-05 | 207.7644 | 9.6376 | 204.5519 | 1.0422 | 0.048346 | 1.0428 | 0.048372
78.32 | 18.0738 | 0.0093501 | 0.011814 | 198.4227 | 216.4965 | -0.2852 | -0.0014317 | 207.4596 | 9.0369 | 204.4473 | 1.0407 | 0.045333 | 1.0412 | 0.045357
78.34 | 16.8463 | 0.0091631 | 0.010883 | 198.7771 | 215.6234 | -0.6396 | -0.0032107 | 207.2002 | 8.4231 | 204.3925 | 1.0394 | 0.042254 | 1.0399 | 0.042276
78.36 | 15.1486 | 0.0089761 | 0.010024 | 199.1895 | 214.3381 | -1.052 | -0.0052809 | 206.7638 | 7.5743 | 204.239 | 1.0372 | 0.037996 | 1.0378 | 0.038016
78.38 | 13.6599 | 0.0086021 | 0.0091646 | 199.288 | 212.9479 | -1.1505 | -0.0057754 | 206.1179 | 6.8299 | 203.8413 | 1.034 | 0.034262 | 1.0345 | 0.03428
78.4 | 11.8838 | 0.0080411 | 0.0078042 | 200.6356 | 212.5194 | -1.4981 | -0.0075203 | 206.5775 | 5.9419 | 204.5969 | 1.0363 | 0.029807 | 1.0368 | 0.029823
78.42 | 9.6638 | 0.0074801 | 0.0065871 | 200.5968 | 210.2606 | -1.4593 | -0.0073255 | 205.4287 | 4.8319 | 203.8181 | 1.0305 | 0.024239 | 1.0311 | 0.024251
78.44 | 7.2348 | 0.0072931 | 0.0052983 | 200.7107 | 207.9455 | -1.5732 | -0.0078973 | 204.3281 | 3.6174 | 203.1223 | 1.025 | 0.018146 | 1.0255 | 0.018156
78.46 | 4.9102 | 0.0065451 | 0.0040811 | 200.8014 | 205.7116 | -1.6639 | -0.0083526 | 203.2565 | 2.4551 | 202.4381 | 1.0196 | 0.012316 | 1.0201 | 0.012322
78.48 | 2.5074 | 0.0061711 | 0.0028639 | 200.8217 | 203.3291 | -1.6842 | -0.0084545 | 202.0754 | 1.2537 | 201.6575 | 1.0137 | 0.0062889 | 1.0142 | 0.0062922
78.5 | -0.078355 | 0.0056101 | 0.0015036 | 200.9334 | 200.855 | -1.7959 | -0.0090152 | 200.8942 | -0.039177 | 200.9073 | 1.0078 | -0.00019653 | 1.0083 | -0.00019663
78.52 | -2.873 | 0.0048621 | 7.1598e-05 | 200.9494 | 198.0764 | -1.8119 | -0.0090956 | 199.5129 | -1.4365 | 199.9917 | 1.0008 | -0.0072061 | 1.0014 | -0.0072099
78.54 | -5.3542 | 0.0041141 | -0.0012888 | 201.9747 | 196.6205 | -1.8372 | -0.0092226 | 199.2976 | -2.6771 | 200.19 | 0.99975 | -0.013429 | 1.0003 | -0.013437
78.56 | -7.1564 | 0.0037401 | -0.0025059 | 201.8513 | 194.6949 | -1.7138 | -0.0086031 | 198.2731 | -3.5782 | 199.4658 | 0.99462 | -0.01795 | 0.99514 | -0.017959
78.58 | -9.4287 | 0.002992 | -0.0037947 | 201.8975 | 192.4688 | -1.76 | -0.008835 | 197.1832 | -4.7143 | 198.7546 | 0.98915 | -0.023649 | 0.98967 | -0.023661
78.6 | -11.7793 | 0.002618 | -0.0050119 | 201.924 | 190.1447 | -1.7865 | -0.0089681 | 196.0343 | -5.8897 | 197.9976 | 0.98339 | -0.029545 | 0.9839 | -0.02956
78.62 | -13.5554 | 0.002057 | -0.0062291 | 201.9647 | 188.4093 | -1.8272 | -0.0091724 | 195.187 | -6.7777 | 197.4462 | 0.97913 | -0.034 | 0.97965 | -0.034017
78.64 | -15.5143 | 0.001309 | -0.007303 | 201.8304 | 186.3161 | -1.6929 | -0.0084982 | 194.0733 | -7.7571 | 196.659 | 0.97355 | -0.038913 | 0.97406 | -0.038933
78.66 | -16.794 | 0.00056101 | -0.008019 | 201.5685 | 184.7745 | -1.431 | -0.0071835 | 193.1715 | -8.397 | 195.9705 | 0.96902 | -0.042123 | 0.96953 | -0.042145
78.68 | -18.1783 | 0.00037401 | -0.008735 | 201.3706 | 183.1923 | -1.2331 | -0.00619 | 192.2814 | -9.0892 | 195.3112 | 0.96456 | -0.045595 | 0.96506 | -0.045619
78.7 | -18.9096 | -0.000187 | -0.0093794 | 201.3256 | 182.416 | -1.1881 | -0.0059641 | 191.8708 | -9.4548 | 195.0224 | 0.9625 | -0.047429 | 0.963 | -0.047454
78.72 | -19.223 | -0.00037401 | -0.0096658 | 201.0624 | 181.8394 | -0.9249 | -0.0046429 | 191.4509 | -9.6115 | 194.6547 | 0.96039 | -0.048215 | 0.9609 | -0.04824
78.74 | -19.7976 | -0.00074801 | -0.010167 | 200.9916 | 181.194 | -0.8541 | -0.0042875 | 191.0928 | -9.8988 | 194.3924 | 0.9586 | -0.049656 | 0.9591 | -0.049682
78.76 | -19.9544 | -0.001122 | -0.010095 | 200.7278 | 180.7734 | -0.5903 | -0.0029632 | 190.7506 | -9.9772 | 194.0763 | 0.95688 | -0.050049 | 0.95738 | -0.050076
78.78 | -19.7715 | -0.001309 | -0.010095 | 200.5899 | 180.8184 | -0.4524 | -0.002271 | 190.7041 | -9.8858 | 193.9994 | 0.95665 | -0.049591 | 0.95715 | -0.049617
78.8 | -19.1447 | -0.001309 | -0.009809 | 200.4338 | 181.2891 | -0.2963 | -0.0014874 | 190.8615 | -9.5723 | 194.0522 | 0.95744 | -0.048019 | 0.95794 | -0.048044
78.82 | -18.1 | -0.001309 | -0.0093794 | 200.2205 | 182.1205 | -0.083 | -0.00041665 | 191.1705 | -9.05 | 194.1872 | 0.95899 | -0.045398 | 0.95949 | -0.045422
78.84 | -17.3164 | -0.001309 | -0.0084486 | 199.9427 | 182.6263 | 0.1948 | 0.00097788 | 191.2845 | -8.6582 | 194.1706 | 0.95956 | -0.043433 | 0.96006 | -0.043456
78.86 | -15.2008 | -0.001122 | -0.007303 | 198.3968 | 183.196 | 0.7407 | 0.0037182 | 190.7964 | -7.6004 | 193.3299 | 0.95711 | -0.038127 | 0.95761 | -0.038147
78.88 | -13.9994 | -0.00056101 | -0.0066587 | 198.1894 | 184.19 | 0.9481 | 0.0047594 | 191.1897 | -6.9997 | 193.5229 | 0.95908 | -0.035113 | 0.95959 | -0.035132
78.9 | -11.6749 | -0.00037401 | -0.0052983 | 197.8314 | 186.1565 | 1.3061 | 0.0065565 | 191.994 | -5.8374 | 193.9398 | 0.96312 | -0.029283 | 0.96362 | -0.029298
78.92 | -9.4026 | 0.00037401 | -0.0039379 | 197.7445 | 188.3419 | 1.393 | 0.0069927 | 193.0432 | -4.7013 | 194.6103 | 0.96838 | -0.023584 | 0.96889 | -0.023596
78.94 | -7.3915 | 0.00093501 | -0.0027923 | 197.8136 | 190.4221 | 1.3239 | 0.0066458 | 194.1179 | -3.6957 | 195.3498 | 0.97377 | -0.018539 | 0.97428 | -0.018549
78.96 | -4.5707 | 0.001309 | -0.001432 | 197.7169 | 193.1462 | 1.4206 | 0.0071313 | 195.4316 | -2.2853 | 196.1933 | 0.98036 | -0.011464 | 0.98088 | -0.01147
78.98 | -2.0895 | 0.002057 | -7.1598e-05 | 197.6298 | 195.5403 | 1.5077 | 0.0075685 | 196.5851 | -1.0447 | 196.9333 | 0.98615 | -0.0052408 | 0.98666 | -0.0052435
79 | -0.13059 | 0.002805 | 0.0012172 | 197.6682 | 197.5376 | 1.4693 | 0.0073757 | 197.6029 | -0.065296 | 197.6247 | 0.99125 | -0.00032755 | 0.99177 | -0.00032772
79.02 | 2.1156 | 0.002992 | 0.0025775 | 197.7409 | 199.8565 | 1.3966 | 0.0070108 | 198.7987 | 1.0578 | 198.4461 | 0.99725 | 0.0053063 | 0.99778 | 0.0053091
79.04 | 4.9625 | 0.0037401 | 0.0039379 | 196.7148 | 201.6773 | 1.4227 | 0.0071418 | 199.196 | 2.4812 | 198.369 | 0.99925 | 0.012447 | 0.99977 | 0.012453
79.06 | 7.5743 | 0.0044881 | 0.0052267 | 196.7773 | 204.3516 | 1.3602 | 0.0068281 | 200.5644 | 3.7871 | 199.3021 | 1.0061 | 0.018998 | 1.0066 | 0.019008
79.08 | 9.6638 | 0.0048621 | 0.0065871 | 196.7094 | 206.3732 | 1.4281 | 0.0071689 | 201.5413 | 4.8319 | 199.9307 | 1.011 | 0.024239 | 1.0115 | 0.024251
79.1 | 11.5704 | 0.0054231 | 0.0077326 | 196.6343 | 208.2047 | 1.5032 | 0.0075459 | 202.4195 | 5.7852 | 200.4911 | 1.0154 | 0.029021 | 1.0159 | 0.029036
79.12 | 13.6337 | 0.0061711 | 0.0086634 | 196.7728 | 210.4065 | 1.3647 | 0.0068507 | 203.5897 | 6.8169 | 201.3174 | 1.0213 | 0.034196 | 1.0218 | 0.034214
79.14 | 15.5404 | 0.0065451 | 0.0097374 | 196.7611 | 212.3015 | 1.3764 | 0.0069094 | 204.5313 | 7.7702 | 201.9412 | 1.026 | 0.038978 | 1.0265 | 0.038999
79.16 | 16.6896 | 0.0071061 | 0.010453 | 196.9854 | 213.675 | 1.1521 | 0.0057834 | 205.3302 | 8.3448 | 202.5486 | 1.03 | 0.041861 | 1.0306 | 0.041883
79.18 | 18.0477 | 0.0076671 | 0.011169 | 197.1001 | 215.1478 | 1.0374 | 0.0052076 | 206.124 | 9.0239 | 203.116 | 1.034 | 0.045267 | 1.0345 | 0.045291
79.2 | 18.9619 | 0.0078541 | 0.011814 | 197.189 | 216.1509 | 0.9485 | 0.0047614 | 206.6699 | 9.4809 | 203.5096 | 1.0367 | 0.04756 | 1.0373 | 0.047585
79.22 | 19.4581 | 0.0084151 | 0.0121 | 197.4545 | 216.9126 | 0.683 | 0.0034286 | 207.1836 | 9.7291 | 203.9405 | 1.0393 | 0.048805 | 1.0399 | 0.04883
79.24 | 19.7193 | 0.0086021 | 0.012387 | 197.6824 | 217.4017 | 0.4551 | 0.0022846 | 207.542 | 9.8596 | 204.2555 | 1.0411 | 0.04946 | 1.0417 | 0.049486
79.26 | 20.1372 | 0.0087891 | 0.012458 | 197.7109 | 217.8481 | 0.4266 | 0.0021415 | 207.7795 | 10.0686 | 204.4233 | 1.0423 | 0.050508 | 1.0429 | 0.050534
79.28 | 19.6671 | 0.0089761 | 0.012387 | 198.0196 | 217.6867 | 0.1179 | 0.00059185 | 207.8531 | 9.8335 | 204.5753 | 1.0427 | 0.049329 | 1.0432 | 0.049355
79.3 | 19.0402 | 0.0089761 | 0.0121 | 198.1707 | 217.2109 | -0.0332 | -0.00016666 | 207.6908 | 9.5201 | 204.5174 | 1.0419 | 0.047757 | 1.0424 | 0.047782
79.32 | 18.1522 | 0.0089761 | 0.011384 | 198.3863 | 216.5385 | -0.2488 | -0.001249 | 207.4624 | 9.0761 | 204.437 | 1.0407 | 0.045529 | 1.0413 | 0.045553
79.34 | 17.1075 | 0.0089761 | 0.01074 | 198.666 | 215.7735 | -0.5285 | -0.002653 | 207.2197 | 8.5537 | 204.3685 | 1.0395 | 0.042909 | 1.04 | 0.042931
79.36 | 15.6971 | 0.0086021 | 0.0099522 | 198.8984 | 214.5955 | -0.7609 | -0.0038196 | 206.7469 | 7.8485 | 204.1308 | 1.0371 | 0.039371 | 1.0377 | 0.039392
79.38 | 13.8427 | 0.0084151 | 0.0088066 | 199.3325 | 213.1752 | -1.195 | -0.0059988 | 206.2538 | 6.9213 | 203.9467 | 1.0347 | 0.03472 | 1.0352 | 0.034738
79.4 | 11.7271 | 0.0078541 | 0.0078042 | 199.3983 | 211.1254 | -1.2608 | -0.0063291 | 205.2619 | 5.8636 | 203.3073 | 1.0297 | 0.029414 | 1.0302 | 0.029429
79.42 | 9.4809 | 0.0072931 | 0.0065871 | 200.6178 | 210.0987 | -1.4803 | -0.007431 | 205.3583 | 4.7405 | 203.7781 | 1.0302 | 0.02378 | 1.0307 | 0.023793
79.44 | 7.1825 | 0.0071061 | 0.0052267 | 200.5661 | 207.7486 | -1.4286 | -0.0071714 | 204.1574 | 3.5913 | 202.9603 | 1.0241 | 0.018015 | 1.0247 | 0.018025
79.46 | 4.7535 | 0.0063581 | 0.0040811 | 200.6208 | 205.3743 | -1.4833 | -0.007446 | 202.9976 | 2.3768 | 202.2053 | 1.0183 | 0.011923 | 1.0188 | 0.011929
79.48 | 2.3768 | 0.0057971 | 0.0025775 | 200.7664 | 203.1432 | -1.6289 | -0.0081769 | 201.9548 | 1.1884 | 201.5587 | 1.0131 | 0.0059614 | 1.0136 | 0.0059645
79.5 | 0.052237 | 0.0054231 | 0.0013604 | 200.7008 | 200.753 | -1.5633 | -0.0078476 | 200.7269 | 0.026118 | 200.7182 | 1.0069 | 0.00013102 | 1.0075 | 0.00013109
79.52 | -2.7424 | 0.0048621 | 0.00021479 | 200.7553 | 198.0129 | -1.6178 | -0.0081212 | 199.3841 | -1.3712 | 199.8412 | 1.0002 | -0.0068785 | 1.0007 | -0.0068821
79.54 | -4.9625 | 0.0041141 | -0.0012888 | 200.7576 | 195.7951 | -1.6201 | -0.0081327 | 198.2764 | -2.4812 | 199.1034 | 0.99463 | -0.012447 | 0.99515 | -0.012453
79.56 | -7.1825 | 0.0037401 | -0.0026491 | 201.7959 | 194.6134 | -1.6584 | -0.008325 | 198.2046 | -3.5913 | 199.4017 | 0.99427 | -0.018015 | 0.99479 | -0.018025
79.58 | -9.3503 | 0.002992 | -0.0039379 | 201.8242 | 192.4739 | -1.6867 | -0.0084671 | 197.149 | -4.6752 | 198.7074 | 0.98898 | -0.023452 | 0.9895 | -0.023465
79.6 | -11.6226 | 0.002431 | -0.0050119 | 201.8223 | 190.1997 | -1.6848 | -0.0084575 | 196.011 | -5.8113 | 197.9481 | 0.98327 | -0.029152 | 0.98378 | -0.029167
79.62 | -13.8427 | 0.002057 | -0.0062291 | 201.8428 | 188.0001 | -1.7053 | -0.0085604 | 194.9215 | -6.9213 | 197.2286 | 0.9778 | -0.03472 | 0.97832 | -0.034738
79.64 | -15.5143 | 0.001309 | -0.007303 | 201.826 | 186.3117 | -1.6885 | -0.0084761 | 194.0689 | -7.7571 | 196.6546 | 0.97353 | -0.038913 | 0.97404 | -0.038933
79.66 | -16.7157 | 0.00074801 | -0.008019 | 201.653 | 184.9373 | -1.5155 | -0.0076077 | 193.2952 | -8.3578 | 196.0811 | 0.96964 | -0.041926 | 0.97015 | -0.041948
79.68 | -18.0738 | 0.00056101 | -0.0088782 | 201.6388 | 183.565 | -1.5013 | -0.0075364 | 192.6019 | -9.0369 | 195.6142 | 0.96617 | -0.045333 | 0.96667 | -0.045357
79.7 | -18.6746 | 0 | -0.0093794 | 201.4761 | 182.8015 | -1.3386 | -0.0067196 | 192.1388 | -9.3373 | 195.2512 | 0.96384 | -0.046839 | 0.96435 | -0.046864
79.72 | -19.7454 | -0.00037401 | -0.0096658 | 201.3595 | 181.6141 | -1.222 | -0.0061343 | 191.4868 | -9.8727 | 194.7777 | 0.96057 | -0.049525 | 0.96108 | -0.049551
79.74 | -19.6148 | -0.00056101 | -0.010095 | 201.1604 | 181.5456 | -1.0229 | -0.0051349 | 191.353 | -9.8074 | 194.6221 | 0.9599 | -0.049198 | 0.96041 | -0.049224
79.76 | -20.0327 | -0.00093501 | -0.010095 | 200.941 | 180.9083 | -0.8035 | -0.0040335 | 190.9246 | -10.0164 | 194.2634 | 0.95775 | -0.050246 | 0.95826 | -0.050272
79.78 | -19.4059 | -0.001122 | -0.0099522 | 200.665 | 181.2591 | -0.5275 | -0.002648 | 190.9621 | -9.7029 | 194.1964 | 0.95794 | -0.048674 | 0.95844 | -0.048699
79.8 | -19.2753 | -0.001122 | -0.0096658 | 200.6033 | 181.328 | -0.4658 | -0.0023383 | 190.9657 | -9.6376 | 194.1782 | 0.95796 | -0.048346 | 0.95846 | -0.048372
79.82 | -18.4134 | -0.001122 | -0.009093 | 200.3488 | 181.9354 | -0.2113 | -0.0010607 | 191.1421 | -9.2067 | 194.211 | 0.95884 | -0.046184 | 0.95935 | -0.046209
79.84 | -16.6373 | -0.00093501 | -0.0081622 | 199.9988 | 183.3615 | 0.1387 | 0.00069626 | 191.6801 | -8.3187 | 194.453 | 0.96154 | -0.04173 | 0.96205 | -0.041752
79.86 | -15.462 | -0.00093501 | -0.0075894 | 199.7183 | 184.2563 | 0.4192 | 0.0021043 | 191.9873 | -7.731 | 194.5643 | 0.96308 | -0.038782 | 0.96359 | -0.038802
79.88 | -13.9994 | -0.00056101 | -0.0063723 | 199.2888 | 185.2894 | 0.8487 | 0.0042604 | 192.2891 | -6.9997 | 194.6223 | 0.9646 | -0.035113 | 0.9651 | -0.035132
79.9 | -11.6226 | 0 | -0.0052267 | 197.9701 | 186.3475 | 1.1674 | 0.0058602 | 192.1588 | -5.8113 | 194.0959 | 0.96394 | -0.029152 | 0.96445 | -0.029167
79.92 | -9.8205 | 0.00037401 | -0.0038663 | 197.7896 | 187.9691 | 1.3479 | 0.0067663 | 192.8794 | -4.9102 | 194.5161 | 0.96756 | -0.024632 | 0.96807 | -0.024645
79.94 | -7.8355 | 0.00093501 | -0.0026491 | 197.9053 | 190.0698 | 1.2322 | 0.0061855 | 193.9876 | -3.9177 | 195.2935 | 0.97312 | -0.019653 | 0.97363 | -0.019663
79.96 | -5.1714 | 0.001683 | -0.001432 | 197.9016 | 192.7302 | 1.2359 | 0.0062041 | 195.3159 | -2.5857 | 196.1778 | 0.97978 | -0.012971 | 0.98029 | -0.012978
79.98 | -2.5335 | 0.002057 | 0 | 197.8463 | 195.3128 | 1.2912 | 0.0064817 | 196.5796 | -1.2667 | 197.0018 | 0.98612 | -0.0063544 | 0.98664 | -0.0063578
80 | -0.052237 | 0.002618 | 0.0013604 | 197.7322 | 197.68 | 1.4053 | 0.0070545 | 197.7061 | -0.026118 | 197.7148 | 0.99177 | -0.00013102 | 0.99229 | -0.00013109
80.02 | 2.0111 | 0.003179 | 0.0025775 | 197.7469 | 199.758 | 1.3906 | 0.0069807 | 198.7525 | 1.0056 | 198.4173 | 0.99702 | 0.0050443 | 0.99754 | 0.0050469
80.04 | 4.7796 | 0.0035531 | 0.0039379 | 197.6564 | 202.436 | 1.4811 | 0.007435 | 200.0462 | 2.3898 | 199.2496 | 1.0035 | 0.011988 | 1.004 | 0.011995
80.06 | 7.7049 | 0.0043011 | 0.0052983 | 196.5352 | 204.2401 | 1.6023 | 0.0080434 | 200.3876 | 3.8524 | 199.1035 | 1.0052 | 0.019325 | 1.0058 | 0.019336
80.08 | 9.5854 | 0.0050491 | 0.0065871 | 196.5571 | 206.1425 | 1.5804 | 0.0079334 | 201.3498 | 4.7927 | 199.7522 | 1.01 | 0.024042 | 1.0106 | 0.024055
80.1 | 11.4398 | 0.0054231 | 0.0077326 | 196.7231 | 208.1629 | 1.4144 | 0.0071001 | 202.443 | 5.7199 | 200.5364 | 1.0155 | 0.028693 | 1.0161 | 0.028708
80.12 | 13.477 | 0.0061711 | 0.0086634 | 196.852 | 210.329 | 1.2855 | 0.0064531 | 203.5905 | 6.7385 | 201.3443 | 1.0213 | 0.033803 | 1.0218 | 0.033821
80.14 | 15.5665 | 0.0067321 | 0.0097374 | 196.8148 | 212.3813 | 1.3227 | 0.0066398 | 204.598 | 7.7832 | 202.0036 | 1.0263 | 0.039044 | 1.0269 | 0.039064
80.16 | 16.9508 | 0.0069191 | 0.010597 | 196.859 | 213.8098 | 1.2785 | 0.0064179 | 205.3344 | 8.4754 | 202.5093 | 1.03 | 0.042516 | 1.0306 | 0.042538
80.18 | 17.8649 | 0.0074801 | 0.011098 | 197.0214 | 214.8863 | 1.1161 | 0.0056027 | 205.9538 | 8.9324 | 202.9764 | 1.0331 | 0.044809 | 1.0337 | 0.044832
80.2 | 18.8313 | 0.0080411 | 0.011742 | 197.0458 | 215.8771 | 1.0917 | 0.0054802 | 206.4614 | 9.4156 | 203.3229 | 1.0357 | 0.047233 | 1.0362 | 0.047257
80.22 | 19.4581 | 0.0082281 | 0.0121 | 197.3011 | 216.7592 | 0.8364 | 0.0041986 | 207.0302 | 9.7291 | 203.7871 | 1.0385 | 0.048805 | 1.0391 | 0.04883
80.24 | 19.9021 | 0.0086021 | 0.012387 | 197.4015 | 217.3036 | 0.736 | 0.0036946 | 207.3526 | 9.9511 | 204.0355 | 1.0402 | 0.049918 | 1.0407 | 0.049945
80.26 | 20.1111 | 0.0087891 | 0.012601 | 197.6314 | 217.7425 | 0.5061 | 0.0025406 | 207.6869 | 10.0555 | 204.3351 | 1.0418 | 0.050443 | 1.0424 | 0.050469
80.28 | 19.9282 | 0.0087891 | 0.012387 | 197.7502 | 217.6784 | 0.3873 | 0.0019442 | 207.7143 | 9.9641 | 204.3929 | 1.042 | 0.049984 | 1.0425 | 0.05001
80.3 | 19.1186 | 0.0089761 | 0.012029 | 197.9728 | 217.0914 | 0.1647 | 0.00082678 | 207.5321 | 9.5593 | 204.3457 | 1.0411 | 0.047953 | 1.0416 | 0.047978
80.32 | 18.1783 | 0.0089761 | 0.011384 | 198.2563 | 216.4346 | -0.1188 | -0.00059636 | 207.3455 | 9.0892 | 204.3157 | 1.0401 | 0.045595 | 1.0407 | 0.045619
80.34 | 16.8202 | 0.0087891 | 0.010955 | 199.4392 | 216.2594 | -0.3017 | -0.0015145 | 207.8493 | 8.4101 | 205.0459 | 1.0427 | 0.042188 | 1.0432 | 0.04221
80.36 | 15.3837 | 0.0086021 | 0.010024 | 199.742 | 215.1257 | -0.6045 | -0.0030345 | 207.4338 | 7.6918 | 204.8699 | 1.0406 | 0.038585 | 1.0411 | 0.038605
80.38 | 13.8427 | 0.0082281 | 0.0090214 | 199.1513 | 212.994 | -1.0138 | -0.0050892 | 206.0726 | 6.9213 | 203.7655 | 1.0337 | 0.03472 | 1.0343 | 0.034738
80.4 | 11.5182 | 0.0080411 | 0.0078042 | 199.2745 | 210.7927 | -1.137 | -0.0057076 | 205.0336 | 5.7591 | 203.1139 | 1.0285 | 0.02889 | 1.0291 | 0.028905
80.42 | 9.7944 | 0.0074801 | 0.0064439 | 200.3959 | 210.1903 | -1.2584 | -0.006317 | 205.2931 | 4.8972 | 203.6607 | 1.0298 | 0.024566 | 1.0304 | 0.024579
80.44 | 7.1825 | 0.0067321 | 0.0052267 | 200.4641 | 207.6466 | -1.3266 | -0.0066594 | 204.0554 | 3.5913 | 202.8583 | 1.0236 | 0.018015 | 1.0242 | 0.018025
80.46 | 4.7535 | 0.0065451 | 0.0040811 | 200.4207 | 205.1742 | -1.2832 | -0.0064415 | 202.7975 | 2.3768 | 202.0052 | 1.0173 | 0.011923 | 1.0178 | 0.011929
80.48 | 2.6118 | 0.0059841 | 0.0027207 | 200.6818 | 203.2936 | -1.5443 | -0.0077522 | 201.9877 | 1.3059 | 201.5524 | 1.0132 | 0.006551 | 1.0138 | 0.0065544
80.5 | -0.026118 | 0.0052361 | 0.0015036 | 200.6376 | 200.6115 | -1.5001 | -0.0075304 | 200.6245 | -0.013059 | 200.6289 | 1.0064 | -6.551e-05 | 1.0069 | -6.5544e-05
80.52 | -2.4812 | 0.0048621 | 7.1598e-05 | 200.6277 | 198.1465 | -1.4902 | -0.0074807 | 199.3871 | -1.2406 | 199.8006 | 1.0002 | -0.0062234 | 1.0007 | -0.0062267
80.54 | -5.2498 | 0.0043011 | -0.0012888 | 200.7897 | 195.5399 | -1.6522 | -0.0082939 | 198.1648 | -2.6249 | 199.0398 | 0.99407 | -0.013167 | 0.99459 | -0.013174
80.56 | -7.3131 | 0.0035531 | -0.0025775 | 201.8181 | 194.505 | -1.6806 | -0.0084364 | 198.1615 | -3.6566 | 199.3804 | 0.99406 | -0.018343 | 0.99458 | -0.018352
80.58 | -9.4809 | 0.003179 | -0.0038663 | 201.7515 | 192.2706 | -1.614 | -0.0081021 | 197.011 | -4.7405 | 198.5912 | 0.98828 | -0.02378 | 0.9888 | -0.023793
80.6 | -11.4398 | 0.002431 | -0.0050119 | 201.8138 | 190.374 | -1.6763 | -0.0084149 | 196.0939 | -5.7199 | 198.0005 | 0.98368 | -0.028693 | 0.9842 | -0.028708
80.62 | -13.8427 | 0.00187 | -0.0060859 | 201.7194 | 187.8767 | -1.5819 | -0.007941 | 194.7981 | -6.9213 | 197.1052 | 0.97718 | -0.03472 | 0.9777 | -0.034738
80.64 | -15.5665 | 0.001496 | -0.0073746 | 201.7047 | 186.1382 | -1.5672 | -0.0078672 | 193.9215 | -7.7832 | 196.5159 | 0.97279 | -0.039044 | 0.9733 | -0.039064
80.66 | -16.6373 | 0.00093501 | -0.008019 | 201.4625 | 184.8252 | -1.325 | -0.0066514 | 193.1438 | -8.3187 | 195.9167 | 0.96889 | -0.04173 | 0.96939 | -0.041752
80.68 | -17.8649 | 0.00056101 | -0.008735 | 201.3953 | 183.5304 | -1.2578 | -0.006314 | 192.4629 | -8.9324 | 195.4403 | 0.96547 | -0.044809 | 0.96598 | -0.044832
80.7 | -18.8313 | 0.000187 | -0.0093794 | 201.3423 | 182.511 | -1.2048 | -0.006048 | 191.9267 | -9.4156 | 195.0652 | 0.96278 | -0.047233 | 0.96328 | -0.047257
80.72 | -19.9544 | -0.00037401 | -0.009809 | 201.267 | 181.3126 | -1.1295 | -0.00567 | 191.2898 | -9.9772 | 194.6155 | 0.95958 | -0.050049 | 0.96009 | -0.050076
80.74 | -19.7193 | -0.00056101 | -0.0099522 | 201.028 | 181.3087 | -0.8905 | -0.0044702 | 191.1684 | -9.8596 | 194.4549 | 0.95898 | -0.04946 | 0.95948 | -0.049486
80.76 | -19.8499 | -0.00074801 | -0.010095 | 200.8585 | 181.0086 | -0.721 | -0.0036193 | 190.9336 | -9.9249 | 194.2419 | 0.9578 | -0.049787 | 0.9583 | -0.049814
80.78 | -19.432 | -0.00093501 | -0.0099522 | 200.6342 | 181.2022 | -0.4967 | -0.0024934 | 190.9182 | -9.716 | 194.1569 | 0.95772 | -0.048739 | 0.95822 | -0.048765
80.8 | -19.1969 | -0.001122 | -0.0096658 | 200.4103 | 181.2134 | -0.2728 | -0.0013694 | 190.8118 | -9.5985 | 194.0113 | 0.95719 | -0.04815 | 0.95769 | -0.048175
80.82 | -18.5962 | -0.001122 | -0.009093 | 200.122 | 181.5258 | 0.0155 | 7.7809e-05 | 190.8239 | -9.2981 | 193.9233 | 0.95725 | -0.046643 | 0.95775 | -0.046667
80.84 | -16.8985 | -0.001122 | -0.0081622 | 198.7357 | 181.8372 | 0.4018 | 0.002017 | 190.2864 | -8.4493 | 193.1029 | 0.95455 | -0.042385 | 0.95505 | -0.042407
80.86 | -15.671 | -0.00074801 | -0.0075894 | 198.4453 | 182.7743 | 0.6922 | 0.0034748 | 190.6098 | -7.8355 | 193.2216 | 0.95617 | -0.039306 | 0.95668 | -0.039326
80.88 | -13.8688 | -0.00037401 | -0.0063723 | 198.0965 | 184.2277 | 1.041 | 0.0052257 | 191.1621 | -6.9344 | 193.4736 | 0.95894 | -0.034786 | 0.95945 | -0.034804
80.9 | -12.0405 | 0.000187 | -0.0052983 | 197.9775 | 185.937 | 1.16 | 0.0058231 | 191.9572 | -6.0203 | 193.964 | 0.96293 | -0.0302 | 0.96344 | -0.030216
80.92 | -9.4026 | 0.00037401 | -0.0038663 | 197.8211 | 188.4185 | 1.3164 | 0.0066082 | 193.1198 | -4.7013 | 194.6869 | 0.96876 | -0.023584 | 0.96927 | -0.023596
80.94 | -7.4698 | 0.001122 | -0.0025059 | 197.852 | 190.3822 | 1.2855 | 0.0064531 | 194.1171 | -3.7349 | 195.3621 | 0.97377 | -0.018736 | 0.97428 | -0.018746
80.96 | -5.0931 | 0.001683 | -0.0012888 | 197.8301 | 192.737 | 1.3074 | 0.006563 | 195.2836 | -2.5465 | 196.1324 | 0.97962 | -0.012774 | 0.98013 | -0.012781
80.98 | -2.5335 | 0.002431 | 0 | 197.7821 | 195.2486 | 1.3554 | 0.006804 | 196.5154 | -1.2667 | 196.9376 | 0.9858 | -0.0063544 | 0.98632 | -0.0063578
81 | 0 | 0.002805 | 0.0012888 | 197.7316 | 197.7316 | 1.4059 | 0.0070575 | 197.7316 | 0 | 197.7316 | 0.9919 | 0 | 0.99242 | 0
81.02 | 2.429 | 0.003366 | 0.0027207 | 196.6564 | 199.0854 | 1.4811 | 0.007435 | 197.8709 | 1.2145 | 197.4661 | 0.9926 | 0.0060924 | 0.99312 | 0.0060956
81.04 | 4.7013 | 0.0037401 | 0.0040811 | 196.6466 | 201.3479 | 1.4909 | 0.0074842 | 198.9972 | 2.3506 | 198.2137 | 0.99825 | 0.011792 | 0.99877 | 0.011798
81.06 | 7.1042 | 0.0044881 | 0.0052267 | 196.6331 | 203.7373 | 1.5044 | 0.0075519 | 200.1852 | 3.5521 | 199.0012 | 1.0042 | 0.017819 | 1.0047 | 0.017828
81.08 | 9.9511 | 0.0052361 | 0.0065871 | 196.5042 | 206.4553 | 1.6333 | 0.008199 | 201.4797 | 4.9755 | 199.8212 | 1.0107 | 0.024959 | 1.0112 | 0.024972
81.1 | 11.8316 | 0.0057971 | 0.0078758 | 196.6587 | 208.4903 | 1.4788 | 0.0074234 | 202.5745 | 5.9158 | 200.6026 | 1.0162 | 0.029676 | 1.0167 | 0.029691
81.12 | 13.4248 | 0.0061711 | 0.0088066 | 196.7488 | 210.1736 | 1.3887 | 0.0069711 | 203.4612 | 6.7124 | 201.2237 | 1.0206 | 0.033672 | 1.0212 | 0.03369
81.14 | 15.3053 | 0.0069191 | 0.0097374 | 196.8062 | 212.1115 | 1.3313 | 0.006683 | 204.4589 | 7.6527 | 201.908 | 1.0256 | 0.038389 | 1.0262 | 0.038409
81.16 | 17.1336 | 0.0071061 | 0.010668 | 196.8018 | 213.9354 | 1.3357 | 0.0067051 | 205.3686 | 8.5668 | 202.513 | 1.0302 | 0.042974 | 1.0307 | 0.042997
81.18 | 17.9171 | 0.0076671 | 0.011384 | 197.0187 | 214.9358 | 1.1188 | 0.0056163 | 205.9773 | 8.9586 | 202.9911 | 1.0333 | 0.04494 | 1.0338 | 0.044963
81.2 | 18.7529 | 0.0082281 | 0.011814 | 197.266 | 216.0189 | 0.8715 | 0.0043748 | 206.6425 | 9.3765 | 203.517 | 1.0366 | 0.047036 | 1.0371 | 0.047061
81.22 | 19.6148 | 0.0087891 | 0.012387 | 197.3022 | 216.917 | 0.8353 | 0.0041931 | 207.1096 | 9.8074 | 203.8405 | 1.0389 | 0.049198 | 1.0395 | 0.049224
81.24 | 20.2678 | 0.0087891 | 0.012601 | 197.4236 | 217.6914 | 0.7139 | 0.0035837 | 207.5575 | 10.1339 | 204.1795 | 1.0412 | 0.050836 | 1.0417 | 0.050862
81.26 | 20.0327 | 0.0091631 | 0.012745 | 197.7369 | 217.7696 | 0.4006 | 0.002011 | 207.7533 | 10.0164 | 204.4145 | 1.0422 | 0.050246 | 1.0427 | 0.050272
81.28 | 19.7454 | 0.0091631 | 0.012745 | 197.7831 | 217.5285 | 0.3544 | 0.0017791 | 207.6558 | 9.8727 | 204.3649 | 1.0417 | 0.049525 | 1.0422 | 0.049551
81.3 | 19.0925 | 0.0093501 | 0.012315 | 197.9616 | 217.0541 | 0.1759 | 0.000883 | 207.5078 | 9.5462 | 204.3258 | 1.0409 | 0.047888 | 1.0415 | 0.047913
81.32 | 18.1522 | 0.0093501 | 0.011742 | 198.1616 | 216.3138 | -0.0241 | -0.00012098 | 207.2377 | 9.0761 | 204.2123 | 1.0396 | 0.045529 | 1.0401 | 0.045553
81.34 | 17.4992 | 0.0093501 | 0.011169 | 198.3821 | 215.8813 | -0.2446 | -0.0012279 | 207.1317 | 8.7496 | 204.2152 | 1.0391 | 0.043892 | 1.0396 | 0.043915
81.36 | 15.3575 | 0.0091631 | 0.010024 | 199.8787 | 215.2362 | -0.7412 | -0.0037208 | 207.5575 | 7.6788 | 204.9979 | 1.0412 | 0.03852 | 1.0417 | 0.03854
81.38 | 13.3987 | 0.0087891 | 0.0091646 | 200.2159 | 213.6146 | -1.0784 | -0.0054135 | 206.9152 | 6.6993 | 204.6821 | 1.038 | 0.033606 | 1.0385 | 0.033624
81.4 | 11.8055 | 0.0084151 | 0.0079474 | 199.3466 | 211.1521 | -1.2091 | -0.0060696 | 205.2493 | 5.9027 | 203.2818 | 1.0296 | 0.02961 | 1.0302 | 0.029626
81.42 | 9.716 | 0.0078541 | 0.0067303 | 200.3406 | 210.0566 | -1.2031 | -0.0060394 | 205.1986 | 4.858 | 203.5793 | 1.0294 | 0.02437 | 1.0299 | 0.024382
81.44 | 7.3915 | 0.0072931 | 0.0054415 | 200.4235 | 207.815 | -1.286 | -0.0064556 | 204.1192 | 3.6957 | 202.8873 | 1.0239 | 0.018539 | 1.0245 | 0.018549
81.46 | 4.8058 | 0.0065451 | 0.0040811 | 200.5889 | 205.3947 | -1.4514 | -0.0072859 | 202.9918 | 2.4029 | 202.1908 | 1.0183 | 0.012054 | 1.0188 | 0.01206
81.48 | 2.5857 | 0.0061711 | 0.0028639 | 200.5937 | 203.1794 | -1.4562 | -0.00731 | 201.8866 | 1.2929 | 201.4556 | 1.0127 | 0.0064855 | 1.0133 | 0.0064889
81.5 | -0.15671 | 0.0056101 | 0.0015036 | 200.6124 | 200.4557 | -1.4749 | -0.0074039 | 200.534 | -0.078355 | 200.5602 | 1.006 | -0.00039306 | 1.0065 | -0.00039327
81.52 | -3.0297 | 0.0052361 | 7.1598e-05 | 201.7644 | 198.7347 | -1.6269 | -0.0081669 | 200.2495 | -1.5149 | 200.7545 | 1.0045 | -0.0075991 | 1.0051 | -0.0076031
81.54 | -4.9102 | 0.0046751 | -0.0011456 | 201.7268 | 196.8166 | -1.5893 | -0.0079781 | 199.2717 | -2.4551 | 200.0901 | 0.99962 | -0.012316 | 1.0001 | -0.012322
81.56 | -7.3392 | 0.0039271 | -0.0025059 | 201.7965 | 194.4573 | -1.659 | -0.008328 | 198.1269 | -3.6696 | 199.3501 | 0.99388 | -0.018408 | 0.9944 | -0.018418
81.58 | -9.8466 | 0.003179 | -0.0037947 | 201.768 | 191.9214 | -1.6305 | -0.0081849 | 196.8447 | -4.9233 | 198.4858 | 0.98745 | -0.024697 | 0.98797 | -0.02471
81.6 | -11.7793 | 0.002805 | -0.0050119 | 201.7929 | 190.0136 | -1.6554 | -0.0083099 | 195.9032 | -5.8897 | 197.8665 | 0.98273 | -0.029545 | 0.98324 | -0.02956
81.62 | -13.4509 | 0.002057 | -0.0062291 | 201.6942 | 188.2433 | -1.5567 | -0.0078145 | 194.9687 | -6.7255 | 197.2106 | 0.97804 | -0.033738 | 0.97855 | -0.033755
81.64 | -15.3053 | 0.001683 | -0.0070882 | 201.579 | 186.2737 | -1.4415 | -0.0072362 | 193.9263 | -7.6527 | 196.4772 | 0.97281 | -0.038389 | 0.97332 | -0.038409
81.66 | -16.7157 | 0.001122 | -0.0078758 | 201.4365 | 184.7208 | -1.299 | -0.0065208 | 193.0787 | -8.3578 | 195.8646 | 0.96856 | -0.041926 | 0.96907 | -0.041948
81.68 | -18.2306 | 0.00056101 | -0.008735 | 201.3871 | 183.1565 | -1.2496 | -0.0062729 | 192.2718 | -9.1153 | 195.3102 | 0.96451 | -0.045726 | 0.96502 | -0.04575
81.7 | -18.8052 | 0 | -0.0093794 | 201.1746 | 182.3694 | -1.0371 | -0.0052061 | 191.772 | -9.4026 | 194.9062 | 0.962 | -0.047167 | 0.96251 | -0.047192
81.72 | -19.6148 | -0.000187 | -0.009809 | 201.0007 | 181.3859 | -0.8632 | -0.0043332 | 191.1933 | -9.8074 | 194.4624 | 0.9591 | -0.049198 | 0.9596 | -0.049224
81.74 | -19.8499 | -0.00056101 | -0.010095 | 200.9027 | 181.0528 | -0.7652 | -0.0038412 | 190.9778 | -9.9249 | 194.2861 | 0.95802 | -0.049787 | 0.95852 | -0.049814
81.76 | -19.7715 | -0.00074801 | -0.010095 | 200.6684 | 180.8969 | -0.5309 | -0.0026651 | 190.7826 | -9.8858 | 194.0779 | 0.95704 | -0.049591 | 0.95754 | -0.049617
81.78 | -19.6932 | -0.00093501 | -0.010095 | 200.5226 | 180.8294 | -0.3851 | -0.0019332 | 190.676 | -9.8466 | 193.9582 | 0.95651 | -0.049394 | 0.95701 | -0.04942
81.8 | -19.1447 | -0.001122 | -0.0096658 | 200.2731 | 181.1284 | -0.1356 | -0.0006807 | 190.7008 | -9.5723 | 193.8915 | 0.95663 | -0.048019 | 0.95713 | -0.048044
81.82 | -18.2828 | -0.001122 | -0.009093 | 200.0228 | 181.74 | 0.1147 | 0.00057578 | 190.8814 | -9.1414 | 193.9285 | 0.95754 | -0.045857 | 0.95804 | -0.045881
81.84 | -16.794 | -0.001122 | -0.0081622 | 198.6141 | 181.8201 | 0.5234 | 0.0026274 | 190.2171 | -8.397 | 193.0161 | 0.9542 | -0.042123 | 0.9547 | -0.042145
81.86 | -15.4881 | -0.00093501 | -0.0074462 | 198.3251 | 182.837 | 0.8124 | 0.0040782 | 190.581 | -7.7441 | 193.1624 | 0.95603 | -0.038847 | 0.95653 | -0.038868
81.88 | -13.8949 | -0.00056101 | -0.0063723 | 197.9337 | 184.0388 | 1.2038 | 0.006043 | 190.9862 | -6.9475 | 193.3021 | 0.95806 | -0.034851 | 0.95856 | -0.034869
81.9 | -11.7793 | 0 | -0.0051551 | 197.7078 | 185.9285 | 1.4297 | 0.007177 | 191.8181 | -5.8897 | 193.7814 | 0.96224 | -0.029545 | 0.96274 | -0.02956
81.92 | -9.5854 | 0.00056101 | -0.0038663 | 197.7272 | 188.1418 | 1.4103 | 0.0070796 | 192.9345 | -4.7927 | 194.5321 | 0.96784 | -0.024042 | 0.96834 | -0.024055
81.94 | -7.1303 | 0.001309 | -0.0024343 | 197.5844 | 190.4541 | 1.5531 | 0.0077964 | 194.0193 | -3.5651 | 195.2076 | 0.97328 | -0.017884 | 0.97379 | -0.017894
81.96 | -5.4326 | 0.001496 | -0.0012888 | 197.6028 | 192.1702 | 1.5347 | 0.007704 | 194.8865 | -2.7163 | 195.7919 | 0.97763 | -0.013626 | 0.97814 | -0.013633
81.98 | -2.2201 | 0.002244 | 0 | 197.5232 | 195.3031 | 1.6143 | 0.0081036 | 196.4132 | -1.11 | 196.7832 | 0.98529 | -0.0055683 | 0.9858 | -0.0055712
82 | 0.078355 | 0.002431 | 0.0015036 | 196.3748 | 196.4532 | 1.7627 | 0.0088486 | 196.414 | 0.039177 | 196.4009 | 0.98529 | 0.00019653 | 0.98581 | 0.00019663
82.02 | 2.4029 | 0.003179 | 0.0027207 | 197.4468 | 199.8497 | 1.6907 | 0.0084871 | 198.6482 | 1.2014 | 198.2478 | 0.9965 | 0.0060269 | 0.99702 | 0.0060301
82.04 | 4.5707 | 0.0039271 | 0.0039379 | 196.3415 | 200.9122 | 1.796 | 0.0090157 | 198.6268 | 2.2853 | 197.8651 | 0.99639 | 0.011464 | 0.99691 | 0.01147
82.06 | 7.287 | 0.0046751 | 0.0053699 | 196.3008 | 203.5878 | 1.8367 | 0.0092201 | 199.9443 | 3.6435 | 198.7298 | 1.003 | 0.018277 | 1.0035 | 0.018287
82.08 | 9.9249 | 0.0050491 | 0.0067303 | 196.3142 | 206.2391 | 1.8233 | 0.0091528 | 201.2767 | 4.9625 | 199.6225 | 1.0097 | 0.024894 | 1.0102 | 0.024907
82.1 | 11.8055 | 0.0057971 | 0.0079474 | 196.3877 | 208.1932 | 1.7498 | 0.0087838 | 202.2904 | 5.9027 | 200.3229 | 1.0148 | 0.02961 | 1.0153 | 0.029626
82.12 | 13.3987 | 0.0061711 | 0.0089498 | 196.5571 | 209.9558 | 1.5804 | 0.0079334 | 203.2564 | 6.6993 | 201.0233 | 1.0196 | 0.033606 | 1.0201 | 0.033624
82.14 | 15.4359 | 0.0067321 | 0.0097374 | 196.6346 | 212.0705 | 1.5029 | 0.0075444 | 204.3525 | 7.7179 | 201.7799 | 1.0251 | 0.038716 | 1.0257 | 0.038737
82.16 | 17.2119 | 0.0074801 | 0.010597 | 196.7384 | 213.9503 | 1.3991 | 0.0070233 | 205.3444 | 8.606 | 202.4757 | 1.0301 | 0.043171 | 1.0306 | 0.043194
82.18 | 17.9433 | 0.0080411 | 0.011456 | 196.838 | 214.7813 | 1.2995 | 0.0065234 | 205.8096 | 8.9716 | 202.8191 | 1.0324 | 0.045005 | 1.033 | 0.045029
82.2 | 18.8313 | 0.0082281 | 0.011814 | 197.0383 | 215.8696 | 1.0992 | 0.0055179 | 206.4539 | 9.4156 | 203.3154 | 1.0357 | 0.047233 | 1.0362 | 0.047257
82.22 | 19.5365 | 0.0086021 | 0.012387 | 197.1452 | 216.6817 | 0.9923 | 0.0049812 | 206.9134 | 9.7682 | 203.6574 | 1.038 | 0.049001 | 1.0385 | 0.049027
82.24 | 20.0588 | 0.0087891 | 0.012745 | 197.3948 | 217.4536 | 0.7427 | 0.0037283 | 207.4242 | 10.0294 | 204.0811 | 1.0405 | 0.050311 | 1.0411 | 0.050338
82.26 | 20.0849 | 0.0089761 | 0.012673 | 197.5525 | 217.6374 | 0.585 | 0.0029366 | 207.595 | 10.0425 | 204.2475 | 1.0414 | 0.050377 | 1.0419 | 0.050403
82.28 | 19.7454 | 0.0091631 | 0.012745 | 197.6868 | 217.4322 | 0.4507 | 0.0022625 | 207.5595 | 9.8727 | 204.2686 | 1.0412 | 0.049525 | 1.0417 | 0.049551
82.3 | 19.1447 | 0.0093501 | 0.012243 | 197.8878 | 217.0325 | 0.2497 | 0.0012535 | 207.4601 | 9.5723 | 204.2694 | 1.0407 | 0.048019 | 1.0412 | 0.048044
82.32 | 18.2567 | 0.0093501 | 0.011814 | 198.0826 | 216.3393 | 0.0549 | 0.00027559 | 207.2109 | 9.1283 | 204.1682 | 1.0395 | 0.045791 | 1.04 | 0.045815
82.34 | 17.1597 | 0.0093501 | 0.011098 | 198.3586 | 215.5183 | -0.2211 | -0.0011099 | 206.9385 | 8.5799 | 204.0785 | 1.0381 | 0.04304 | 1.0386 | 0.043062
82.36 | 15.5404 | 0.0089761 | 0.010024 | 198.7548 | 214.2952 | -0.6173 | -0.0030988 | 206.525 | 7.7702 | 203.9349 | 1.036 | 0.038978 | 1.0366 | 0.038999
82.38 | 13.3203 | 0.0087891 | 0.0090214 | 200.2067 | 213.527 | -1.0692 | -0.0053673 | 206.8669 | 6.6602 | 204.6468 | 1.0377 | 0.03341 | 1.0383 | 0.033427
82.4 | 11.9622 | 0.0084151 | 0.0080906 | 199.3406 | 211.3028 | -1.2031 | -0.0060394 | 205.3217 | 5.9811 | 203.328 | 1.03 | 0.030003 | 1.0305 | 0.030019
82.42 | 9.3503 | 0.0078541 | 0.0067303 | 200.4728 | 209.8231 | -1.3353 | -0.0067031 | 205.148 | 4.6752 | 203.5896 | 1.0291 | 0.023452 | 1.0296 | 0.023465
82.44 | 6.9475 | 0.0071061 | 0.0052267 | 200.6553 | 207.6028 | -1.5178 | -0.0076192 | 204.129 | 3.4737 | 202.9711 | 1.024 | 0.017426 | 1.0245 | 0.017435
82.46 | 5.1453 | 0.0067321 | 0.0042243 | 200.5021 | 205.6474 | -1.3646 | -0.0068502 | 203.0747 | 2.5726 | 202.2172 | 1.0187 | 0.012905 | 1.0192 | 0.012912
82.48 | 2.4812 | 0.0061711 | 0.0028639 | 200.5736 | 203.0548 | -1.4361 | -0.0072091 | 201.8142 | 1.2406 | 201.4007 | 1.0124 | 0.0062234 | 1.0129 | 0.0062267
82.5 | -0.20895 | 0.0057971 | 0.0015752 | 200.6641 | 200.4552 | -1.5266 | -0.0076634 | 200.5596 | -0.10447 | 200.5945 | 1.0061 | -0.00052408 | 1.0066 | -0.00052435
82.52 | -3.0558 | 0.0050491 | 7.1598e-05 | 200.7299 | 197.6741 | -1.5924 | -0.0079937 | 199.202 | -1.5279 | 199.7113 | 0.99928 | -0.0076646 | 0.9998 | -0.0076687
82.54 | -4.9625 | 0.0043011 | -0.0012172 | 201.6935 | 196.731 | -1.556 | -0.007811 | 199.2123 | -2.4812 | 200.0393 | 0.99933 | -0.012447 | 0.99985 | -0.012453
82.56 | -7.5743 | 0.0035531 | -0.0025059 | 201.653 | 194.0787 | -1.5155 | -0.0076077 | 197.8659 | -3.7871 | 199.1282 | 0.99257 | -0.018998 | 0.99309 | -0.019008
82.58 | -9.5593 | 0.003179 | -0.0037231 | 201.6166 | 192.0573 | -1.4791 | -0.0074249 | 196.837 | -4.7796 | 198.4302 | 0.98741 | -0.023977 | 0.98793 | -0.023989
82.6 | -11.5704 | 0.002618 | -0.0050119 | 201.6257 | 190.0553 | -1.4882 | -0.0074706 | 195.8405 | -5.7852 | 197.7689 | 0.98241 | -0.029021 | 0.98293 | -0.029036
82.62 | -13.7643 | 0.002244 | -0.0060859 | 201.7028 | 187.9385 | -1.5653 | -0.0078577 | 194.8206 | -6.8822 | 197.1147 | 0.9773 | -0.034524 | 0.97781 | -0.034542
82.64 | -15.2792 | 0.001496 | -0.0070882 | 201.5881 | 186.3089 | -1.4506 | -0.0072819 | 193.9485 | -7.6396 | 196.495 | 0.97292 | -0.038323 | 0.97343 | -0.038343
82.66 | -16.6112 | 0.00093501 | -0.0078758 | 201.4124 | 184.8012 | -1.2749 | -0.0063999 | 193.1068 | -8.3056 | 195.8753 | 0.9687 | -0.041664 | 0.96921 | -0.041686
82.68 | -18.1783 | 0.00037401 | -0.008735 | 201.3244 | 183.1461 | -1.1869 | -0.0059581 | 192.2352 | -9.0892 | 195.265 | 0.96433 | -0.045595 | 0.96483 | -0.045619
82.7 | -18.9357 | 0 | -0.0093794 | 201.1315 | 182.1958 | -0.994 | -0.0049898 | 191.6636 | -9.4679 | 194.8196 | 0.96146 | -0.047495 | 0.96196 | -0.047519
82.72 | -19.7193 | -0.00037401 | -0.009809 | 200.9786 | 181.2593 | -0.8411 | -0.0042222 | 191.119 | -9.8596 | 194.4055 | 0.95873 | -0.04946 | 0.95923 | -0.049486
82.74 | -19.8238 | -0.00056101 | -0.0099522 | 200.7729 | 180.9491 | -0.6354 | -0.0031896 | 190.861 | -9.9119 | 194.165 | 0.95743 | -0.049722 | 0.95794 | -0.049748
82.76 | -20.0066 | -0.00093501 | -0.010095 | 200.6684 | 180.6618 | -0.5309 | -0.0026651 | 190.6651 | -10.0033 | 193.9995 | 0.95645 | -0.05018 | 0.95695 | -0.050207
82.78 | -19.4059 | -0.001122 | -0.0099522 | 200.4259 | 181.02 | -0.2884 | -0.0014477 | 190.723 | -9.7029 | 193.9573 | 0.95674 | -0.048674 | 0.95724 | -0.048699
82.8 | -19.3014 | -0.001122 | -0.0096658 | 200.2983 | 180.9969 | -0.1608 | -0.0008072 | 190.6476 | -9.6507 | 193.8645 | 0.95636 | -0.048412 | 0.95686 | -0.048437
82.82 | -18.4134 | -0.001122 | -0.009093 | 200.0659 | 181.6525 | 0.0716 | 0.00035943 | 190.8592 | -9.2067 | 193.9281 | 0.95742 | -0.046184 | 0.95793 | -0.046209
82.84 | -16.6635 | -0.00093501 | -0.0081622 | 199.7133 | 183.0498 | 0.4242 | 0.0021294 | 191.3816 | -8.3317 | 194.1588 | 0.96005 | -0.041795 | 0.96055 | -0.041817
82.86 | -15.5143 | -0.00093501 | -0.0075894 | 199.473 | 183.9587 | 0.6645 | 0.0033357 | 191.7159 | -7.7571 | 194.3016 | 0.96172 | -0.038913 | 0.96223 | -0.038933
82.88 | -13.8166 | -0.00037401 | -0.0062291 | 197.9779 | 184.1613 | 1.1596 | 0.0058211 | 191.0696 | -6.9083 | 193.3724 | 0.95848 | -0.034655 | 0.95898 | -0.034673
82.9 | -11.8838 | 0.000187 | -0.0051551 | 197.8105 | 185.9267 | 1.327 | 0.0066614 | 191.8686 | -5.9419 | 193.8492 | 0.96249 | -0.029807 | 0.96299 | -0.029823
82.92 | -9.4809 | 0.00074801 | -0.0038663 | 197.649 | 188.1681 | 1.4885 | 0.0074721 | 192.9085 | -4.7405 | 194.4887 | 0.9677 | -0.02378 | 0.96821 | -0.023793
82.94 | -7.5221 | 0.001122 | -0.0026491 | 197.5703 | 190.0482 | 1.5672 | 0.0078672 | 193.8093 | -3.761 | 195.0629 | 0.97222 | -0.018867 | 0.97273 | -0.018877
82.96 | -5.0669 | 0.001683 | -0.0012888 | 197.6655 | 192.5986 | 1.472 | 0.0073893 | 195.132 | -2.5335 | 195.9765 | 0.97886 | -0.012709 | 0.97937 | -0.012716
82.98 | -2.429 | 0.002057 | 7.1598e-05 | 197.5331 | 195.1041 | 1.6044 | 0.0080539 | 196.3186 | -1.2145 | 196.7234 | 0.98481 | -0.0060924 | 0.98533 | -0.0060956
83 | 0.052237 | 0.002805 | 0.0013604 | 197.4198 | 197.472 | 1.7177 | 0.0086227 | 197.4459 | 0.026118 | 197.4372 | 0.99047 | 0.00013102 | 0.99099 | 0.00013109
83.02 | 2.1678 | 0.003366 | 0.0025775 | 196.4105 | 198.5783 | 1.727 | 0.0086694 | 197.4944 | 1.0839 | 197.1331 | 0.99071 | 0.0054373 | 0.99123 | 0.0054402
83.04 | 4.8841 | 0.0041141 | 0.0040811 | 197.4943 | 202.3784 | 1.6432 | 0.0082487 | 199.9364 | 2.4421 | 199.1223 | 1.003 | 0.01225 | 1.0035 | 0.012257
83.06 | 7.3392 | 0.0044881 | 0.0052267 | 197.402 | 204.7412 | 1.7355 | 0.008712 | 201.0716 | 3.6696 | 199.8484 | 1.0087 | 0.018408 | 1.0092 | 0.018418
83.08 | 9.716 | 0.0052361 | 0.0065871 | 196.485 | 206.201 | 1.6525 | 0.0082954 | 201.343 | 4.858 | 199.7237 | 1.01 | 0.02437 | 1.0105 | 0.024382
83.1 | 11.7271 | 0.0056101 | 0.0078042 | 196.5024 | 208.2295 | 1.6351 | 0.008208 | 202.366 | 5.8636 | 200.4114 | 1.0151 | 0.029414 | 1.0157 | 0.029429
83.12 | 13.477 | 0.0063581 | 0.0088066 | 196.6422 | 210.1192 | 1.4953 | 0.0075063 | 203.3807 | 6.7385 | 201.1345 | 1.0202 | 0.033803 | 1.0208 | 0.033821
83.14 | 15.1486 | 0.0069191 | 0.0097374 | 196.7661 | 211.9147 | 1.3714 | 0.0068843 | 204.3404 | 7.5743 | 201.8156 | 1.0251 | 0.037996 | 1.0256 | 0.038016
83.16 | 16.7157 | 0.0074801 | 0.010597 | 196.7718 | 213.4875 | 1.3657 | 0.0068557 | 205.1296 | 8.3578 | 202.3437 | 1.029 | 0.041926 | 1.0296 | 0.041948
83.18 | 17.4992 | 0.0076671 | 0.011241 | 196.9535 | 214.4527 | 1.184 | 0.0059436 | 205.7031 | 8.7496 | 202.7866 | 1.0319 | 0.043892 | 1.0324 | 0.043915
83.2 | 19.0141 | 0.0082281 | 0.011957 | 197.0181 | 216.0322 | 1.1194 | 0.0056193 | 206.5252 | 9.5071 | 203.3561 | 1.036 | 0.047691 | 1.0366 | 0.047716
83.22 | 19.4842 | 0.0086021 | 0.012315 | 197.2047 | 216.6889 | 0.9328 | 0.0046826 | 206.9468 | 9.7421 | 203.6994 | 1.0381 | 0.04887 | 1.0387 | 0.048896
83.24 | 20.0327 | 0.0087891 | 0.012601 | 197.4204 | 217.4531 | 0.7171 | 0.0035998 | 207.4368 | 10.0164 | 204.098 | 1.0406 | 0.050246 | 1.0411 | 0.050272
83.26 | 19.9805 | 0.0091631 | 0.012601 | 197.7171 | 217.6976 | 0.4204 | 0.0021104 | 207.7073 | 9.9902 | 204.3773 | 1.0419 | 0.050115 | 1.0425 | 0.050141
83.28 | 19.5887 | 0.0093501 | 0.012745 | 197.9716 | 217.5603 | 0.1659 | 0.0008328 | 207.766 | 9.7944 | 204.5012 | 1.0422 | 0.049132 | 1.0428 | 0.049158
83.3 | 19.1708 | 0.0093501 | 0.012387 | 197.9921 | 217.1629 | 0.1454 | 0.00072989 | 207.5775 | 9.5854 | 204.3824 | 1.0413 | 0.048084 | 1.0418 | 0.048109
83.32 | 18.1261 | 0.0093501 | 0.011814 | 198.2674 | 216.3935 | -0.1299 | -0.00065208 | 207.3304 | 9.063 | 204.3094 | 1.0401 | 0.045464 | 1.0406 | 0.045488
83.34 | 16.9246 | 0.0091631 | 0.010955 | 198.5214 | 215.446 | -0.3839 | -0.0019271 | 206.9837 | 8.4623 | 204.1629 | 1.0383 | 0.04245 | 1.0389 | 0.042473
83.36 | 15.462 | 0.0089761 | 0.010024 | 198.8961 | 214.3581 | -0.7586 | -0.0038081 | 206.6271 | 7.731 | 204.0501 | 1.0365 | 0.038782 | 1.0371 | 0.038802
83.38 | 13.6337 | 0.0084151 | 0.0093078 | 200.1081 | 213.7418 | -0.9706 | -0.0048723 | 206.925 | 6.8169 | 204.6527 | 1.038 | 0.034196 | 1.0386 | 0.034214
83.4 | 11.8577 | 0.0080411 | 0.0079474 | 200.2708 | 212.1285 | -1.1333 | -0.0056891 | 206.1996 | 5.9288 | 204.2234 | 1.0344 | 0.029741 | 1.0349 | 0.029757
83.42 | 9.7682 | 0.0076671 | 0.0067303 | 200.3959 | 210.1641 | -1.2584 | -0.006317 | 205.28 | 4.8841 | 203.652 | 1.0298 | 0.024501 | 1.0303 | 0.024513
83.44 | 6.9736 | 0.0071061 | 0.0054415 | 200.6 | 207.5736 | -1.4625 | -0.0073416 | 204.0868 | 3.4868 | 202.9245 | 1.0238 | 0.017491 | 1.0243 | 0.0175
83.46 | 4.7274 | 0.0065451 | 0.0040811 | 200.6523 | 205.3797 | -1.5148 | -0.0076041 | 203.016 | 2.3637 | 202.2281 | 1.0184 | 0.011857 | 1.0189 | 0.011863
83.48 | 2.4812 | 0.0061711 | 0.0028639 | 200.6442 | 203.1254 | -1.5067 | -0.0075635 | 201.8848 | 1.2406 | 201.4713 | 1.0127 | 0.0062234 | 1.0133 | 0.0062267
83.5 | -0.20895 | 0.0056101 | 0.0015752 | 200.7059 | 200.497 | -1.5684 | -0.0078732 | 200.6014 | -0.10447 | 200.6363 | 1.0063 | -0.00052408 | 1.0068 | -0.00052435
83.52 | -2.5857 | 0.0048621 | 0.00021479 | 200.7256 | 198.1399 | -1.5881 | -0.0079721 | 199.4327 | -1.2929 | 199.8637 | 1.0004 | -0.0064855 | 1.001 | -0.0064889
83.54 | -4.8058 | 0.0044881 | -0.0011456 | 200.7277 | 195.9219 | -1.5902 | -0.0079826 | 198.3248 | -2.4029 | 199.1258 | 0.99488 | -0.012054 | 0.9954 | -0.01206
83.56 | -7.1564 | 0.0037401 | -0.0025059 | 201.7313 | 194.5749 | -1.5938 | -0.0080007 | 198.1531 | -3.5782 | 199.3458 | 0.99401 | -0.01795 | 0.99453 | -0.017959
83.58 | -10.0033 | 0.002992 | -0.0038663 | 201.8235 | 191.8202 | -1.686 | -0.0084636 | 196.8219 | -5.0016 | 198.4891 | 0.98734 | -0.02509 | 0.98785 | -0.025103
83.6 | -11.9622 | 0.002618 | -0.0050119 | 201.807 | 189.8448 | -1.6695 | -0.0083807 | 195.8259 | -5.9811 | 197.8196 | 0.98234 | -0.030003 | 0.98285 | -0.030019
83.62 | -13.7643 | 0.002057 | -0.0060859 | 201.7739 | 188.0096 | -1.6364 | -0.0082146 | 194.8917 | -6.8822 | 197.1858 | 0.97765 | -0.034524 | 0.97817 | -0.034542
83.64 | -15.227 | 0.001309 | -0.0070882 | 201.6301 | 186.4031 | -1.4926 | -0.0074927 | 194.0166 | -7.6135 | 196.5544 | 0.97326 | -0.038192 | 0.97377 | -0.038212
83.66 | -16.559 | 0.00093501 | -0.0078758 | 201.4195 | 184.8605 | -1.282 | -0.0064355 | 193.14 | -8.2795 | 195.8998 | 0.96887 | -0.041533 | 0.96937 | -0.041555
83.68 | -17.9955 | 0.00037401 | -0.008735 | 201.3657 | 183.3702 | -1.2282 | -0.0061654 | 192.368 | -8.9977 | 195.3672 | 0.96499 | -0.045136 | 0.9655 | -0.04516
83.7 | -18.8835 | -0.000187 | -0.0093794 | 201.1476 | 182.2641 | -1.0101 | -0.0050706 | 191.7058 | -9.4418 | 194.8531 | 0.96167 | -0.047364 | 0.96218 | -0.047388
83.72 | -19.7193 | -0.00037401 | -0.0096658 | 200.9936 | 181.2743 | -0.8561 | -0.0042975 | 191.134 | -9.8596 | 194.4205 | 0.9588 | -0.04946 | 0.95931 | -0.049486
83.74 | -19.5365 | -0.00074801 | -0.0099522 | 200.7906 | 181.2541 | -0.6531 | -0.0032785 | 191.0224 | -9.7682 | 194.2784 | 0.95824 | -0.049001 | 0.95875 | -0.049027
83.76 | -20.1111 | -0.00093501 | -0.010239 | 200.6519 | 180.5408 | -0.5144 | -0.0025822 | 190.5964 | -10.0555 | 193.9482 | 0.95611 | -0.050443 | 0.95661 | -0.050469
83.78 | -19.7715 | -0.001122 | -0.0099522 | 200.4295 | 180.658 | -0.292 | -0.0014658 | 190.5437 | -9.8858 | 193.839 | 0.95584 | -0.049591 | 0.95634 | -0.049617
83.8 | -18.9619 | -0.001122 | -0.0096658 | 200.186 | 181.2241 | -0.0485 | -0.00024347 | 190.7051 | -9.4809 | 193.8654 | 0.95665 | -0.04756 | 0.95715 | -0.047585
83.82 | -18.7007 | -0.001122 | -0.009093 | 199.0174 | 180.3167 | 0.1201 | 0.00060289 | 189.6671 | -9.3503 | 192.7838 | 0.95144 | -0.046905 | 0.95194 | -0.04693
83.84 | -17.003 | -0.001122 | -0.0081622 | 199.6721 | 182.6691 | 0.4654 | 0.0023363 | 191.1706 | -8.5015 | 194.0044 | 0.95899 | -0.042647 | 0.95949 | -0.042669
83.86 | -15.3053 | -0.00093501 | -0.0074462 | 199.3011 | 183.9958 | 0.8364 | 0.0041986 | 191.6484 | -7.6527 | 194.1993 | 0.96138 | -0.038389 | 0.96189 | -0.038409
83.88 | -14.3128 | -0.00056101 | -0.0065155 | 199.0226 | 184.7098 | 1.1149 | 0.0055967 | 191.8662 | -7.1564 | 194.2517 | 0.96248 | -0.035899 | 0.96298 | -0.035918
83.9 | -11.8055 | 0 | -0.0051551 | 198.752 | 186.9465 | 1.3855 | 0.0069551 | 192.8493 | -5.9027 | 194.8168 | 0.96741 | -0.02961 | 0.96791 | -0.029626
83.92 | -9.2459 | 0.00074801 | -0.0038663 | 197.6354 | 188.3895 | 1.5021 | 0.0075404 | 193.0125 | -4.6229 | 194.5534 | 0.96823 | -0.02319 | 0.96873 | -0.023203
83.94 | -7.4698 | 0.001309 | -0.0025059 | 197.6772 | 190.2074 | 1.4603 | 0.0073306 | 193.9423 | -3.7349 | 195.1873 | 0.97289 | -0.018736 | 0.9734 | -0.018746
83.96 | -5.1453 | 0.001683 | -0.0012888 | 197.774 | 192.6287 | 1.3635 | 0.0068446 | 195.2014 | -2.5726 | 196.0589 | 0.97921 | -0.012905 | 0.97972 | -0.012912
83.98 | -2.2984 | 0.002244 | 7.1598e-05 | 197.6276 | 195.3292 | 1.5099 | 0.0075795 | 196.4784 | -1.1492 | 196.8615 | 0.98561 | -0.0057649 | 0.98613 | -0.0057679
84 | -0.026118 | 0.002618 | 0.0013604 | 196.6058 | 196.5797 | 1.5317 | 0.007689 | 196.5927 | -0.013059 | 196.5971 | 0.98619 | -6.551e-05 | 0.9867 | -6.5544e-05
84.02 | 2.7424 | 0.003366 | 0.0027923 | 197.4277 | 200.1701 | 1.7098 | 0.008583 | 198.7989 | 1.3712 | 198.3418 | 0.99725 | 0.0068785 | 0.99778 | 0.0068821
84.04 | 4.8058 | 0.0041141 | 0.0040811 | 197.4375 | 202.2433 | 1.7 | 0.0085338 | 199.8404 | 2.4029 | 199.0394 | 1.0025 | 0.012054 | 1.003 | 0.01206
84.06 | 7.2086 | 0.0046751 | 0.0053699 | 196.493 | 203.7016 | 1.6445 | 0.0082552 | 200.0973 | 3.6043 | 198.8959 | 1.0038 | 0.018081 | 1.0043 | 0.01809
84.08 | 9.7944 | 0.0050491 | 0.0066587 | 196.3063 | 206.1007 | 1.8312 | 0.0091924 | 201.2035 | 4.8972 | 199.5711 | 1.0093 | 0.024566 | 1.0098 | 0.024579
84.1 | 11.5182 | 0.0057971 | 0.0078042 | 196.4814 | 207.9996 | 1.6561 | 0.0083135 | 202.2405 | 5.7591 | 200.3208 | 1.0145 | 0.02889 | 1.015 | 0.028905
84.12 | 13.2681 | 0.0061711 | 0.0088066 | 196.5844 | 209.8525 | 1.5531 | 0.0077964 | 203.2184 | 6.634 | 201.0071 | 1.0194 | 0.033279 | 1.02 | 0.033296
84.14 | 15.5404 | 0.0067321 | 0.0097374 | 196.6108 | 212.1512 | 1.5267 | 0.0076639 | 204.381 | 7.7702 | 201.7909 | 1.0253 | 0.038978 | 1.0258 | 0.038999
84.16 | 17.0291 | 0.0072931 | 0.010668 | 196.6139 | 213.643 | 1.5236 | 0.0076483 | 205.1285 | 8.5146 | 202.2903 | 1.029 | 0.042712 | 1.0295 | 0.042735
84.18 | 17.7343 | 0.0078541 | 0.011241 | 196.8544 | 214.5887 | 1.2831 | 0.006441 | 205.7216 | 8.8672 | 202.7658 | 1.032 | 0.044481 | 1.0325 | 0.044504
84.2 | 19.1186 | 0.0084151 | 0.011814 | 197.0004 | 216.119 | 1.1371 | 0.0057081 | 206.5597 | 9.5593 | 203.3733 | 1.0362 | 0.047953 | 1.0367 | 0.047978
84.22 | 19.3536 | 0.0086021 | 0.012243 | 197.2473 | 216.6009 | 0.8902 | 0.0044687 | 206.9241 | 9.6768 | 203.6985 | 1.038 | 0.048543 | 1.0386 | 0.048568
84.24 | 20.1633 | 0.0087891 | 0.012673 | 197.3434 | 217.5067 | 0.7941 | 0.0039863 | 207.4251 | 10.0817 | 204.0645 | 1.0405 | 0.050574 | 1.0411 | 0.0506
84.26 | 19.9544 | 0.0089761 | 0.012601 | 197.5513 | 217.5057 | 0.5862 | 0.0029427 | 207.5285 | 9.9772 | 204.2028 | 1.041 | 0.050049 | 1.0416 | 0.050076
84.28 | 19.4581 | 0.0091631 | 0.012601 | 197.7955 | 217.2536 | 0.342 | 0.0017168 | 207.5246 | 9.7291 | 204.2815 | 1.041 | 0.048805 | 1.0416 | 0.04883
84.3 | 19.2753 | 0.0091631 | 0.012601 | 197.876 | 217.1513 | 0.2615 | 0.0013127 | 207.5136 | 9.6376 | 204.3011 | 1.041 | 0.048346 | 1.0415 | 0.048372
84.32 | 18.2567 | 0.0091631 | 0.011671 | 199.0856 | 217.3423 | 0.0519 | 0.00026053 | 208.2139 | 9.1283 | 205.1712 | 1.0445 | 0.045791 | 1.045 | 0.045815
84.34 | 17.0813 | 0.0091631 | 0.011098 | 199.4005 | 216.4818 | -0.263 | -0.0013202 | 207.9412 | 8.5407 | 205.0943 | 1.0431 | 0.042843 | 1.0437 | 0.042866
84.36 | 15.5665 | 0.0087891 | 0.0098806 | 198.8369 | 214.4034 | -0.6994 | -0.0035109 | 206.6201 | 7.7832 | 204.0257 | 1.0365 | 0.039044 | 1.037 | 0.039064
84.38 | 13.6599 | 0.0086021 | 0.0093078 | 200.0717 | 213.7316 | -0.9342 | -0.0046896 | 206.9016 | 6.8299 | 204.625 | 1.0379 | 0.034262 | 1.0384 | 0.03428
84.4 | 11.8838 | 0.0080411 | 0.0079474 | 199.3547 | 211.2385 | -1.2172 | -0.0061102 | 205.2966 | 5.9419 | 203.316 | 1.0298 | 0.029807 | 1.0304 | 0.029823
84.42 | 9.5854 | 0.0074801 | 0.0067303 | 200.4009 | 209.9863 | -1.2634 | -0.0063421 | 205.1936 | 4.7927 | 203.596 | 1.0293 | 0.024042 | 1.0299 | 0.024055
84.44 | 7.5221 | 0.0069191 | 0.0054415 | 200.5154 | 208.0375 | -1.3779 | -0.0069169 | 204.2764 | 3.761 | 203.0228 | 1.0247 | 0.018867 | 1.0253 | 0.018877
84.46 | 5.0931 | 0.0065451 | 0.0042243 | 200.6351 | 205.7282 | -1.4976 | -0.0075178 | 203.1816 | 2.5465 | 202.3328 | 1.0192 | 0.012774 | 1.0198 | 0.012781
84.48 | 2.4551 | 0.0059841 | 0.0028639 | 200.6454 | 203.1005 | -1.5079 | -0.0075695 | 201.873 | 1.2276 | 201.4638 | 1.0127 | 0.0061579 | 1.0132 | 0.0061611
84.5 | 0.13059 | 0.0056101 | 0.0016468 | 200.6491 | 200.7797 | -1.5116 | -0.0075881 | 200.7144 | 0.065296 | 200.6926 | 1.0069 | 0.00032755 | 1.0074 | 0.00032772
84.52 | -3.0558 | 0.0048621 | 0.00021479 | 201.7368 | 198.681 | -1.5993 | -0.0080283 | 200.2089 | -1.5279 | 200.7182 | 1.0043 | -0.0076646 | 1.0049 | -0.0076687
84.54 | -4.7274 | 0.0041141 | -0.0011456 | 201.7455 | 197.0181 | -1.608 | -0.008072 | 199.3818 | -2.3637 | 200.1697 | 1.0002 | -0.011857 | 1.0007 | -0.011863
84.56 | -7.1825 | 0.003366 | -0.0025059 | 201.768 | 194.5855 | -1.6305 | -0.0081849 | 198.1767 | -3.5913 | 199.3738 | 0.99413 | -0.018015 | 0.99465 | -0.018025
84.58 | -9.6376 | 0.002992 | -0.0038663 | 201.8281 | 192.1905 | -1.6906 | -0.0084866 | 197.0093 | -4.8188 | 198.6156 | 0.98828 | -0.024173 | 0.98879 | -0.024186
84.6 | -11.9099 | 0.002244 | -0.0050119 | 201.7972 | 189.8873 | -1.6597 | -0.0083315 | 195.8422 | -5.955 | 197.8272 | 0.98242 | -0.029872 | 0.98294 | -0.029888
84.62 | -13.8166 | 0.00187 | -0.0060859 | 201.7644 | 187.9478 | -1.6269 | -0.0081669 | 194.8561 | -6.9083 | 197.1589 | 0.97747 | -0.034655 | 0.97799 | -0.034673
84.64 | -15.2531 | 0.001309 | -0.0072314 | 201.6665 | 186.4134 | -1.529 | -0.0076754 | 194.04 | -7.6265 | 196.5821 | 0.97338 | -0.038258 | 0.97389 | -0.038278
84.66 | -16.7679 | 0.00074801 | -0.008019 | 201.5001 | 184.7322 | -1.3626 | -0.0068401 | 193.1161 | -8.384 | 195.9108 | 0.96875 | -0.042057 | 0.96925 | -0.042079
84.68 | -18.2044 | 0.000187 | -0.008735 | 201.3706 | 183.1662 | -1.2331 | -0.00619 | 192.2684 | -9.1022 | 195.3025 | 0.96449 | -0.04566 | 0.965 | -0.045684
84.7 | -18.779 | -0.000187 | -0.0093794 | 201.267 | 182.488 | -1.1295 | -0.00567 | 191.8775 | -9.3895 | 195.0073 | 0.96253 | -0.047102 | 0.96304 | -0.047126
84.72 | -19.2492 | -0.00056101 | -0.0096658 | 201.0204 | 181.7712 | -0.8829 | -0.0044321 | 191.3958 | -9.6246 | 194.604 | 0.96012 | -0.048281 | 0.96062 | -0.048306
84.74 | -19.7193 | -0.00074801 | -0.0099522 | 200.8893 | 181.17 | -0.7518 | -0.003774 | 191.0297 | -9.8596 | 194.3162 | 0.95828 | -0.04946 | 0.95878 | -0.049486
84.76 | -19.9805 | -0.001122 | -0.010095 | 200.7341 | 180.7536 | -0.5966 | -0.0029949 | 190.7439 | -9.9902 | 194.0739 | 0.95685 | -0.050115 | 0.95735 | -0.050141
84.78 | -19.7454 | -0.001122 | -0.0099522 | 200.5077 | 180.7623 | -0.3702 | -0.0018584 | 190.635 | -9.8727 | 193.9259 | 0.9563 | -0.049525 | 0.9568 | -0.049551
84.8 | -19.4842 | -0.001122 | -0.009809 | 200.4172 | 180.933 | -0.2797 | -0.0014041 | 190.6751 | -9.7421 | 193.9225 | 0.9565 | -0.04887 | 0.957 | -0.048896
84.82 | -18.335 | -0.001122 | -0.0092362 | 200.1409 | 181.8059 | -0.0034 | -1.7068e-05 | 190.9734 | -9.1675 | 194.0292 | 0.958 | -0.045988 | 0.9585 | -0.046012
84.84 | -17.0552 | -0.00093501 | -0.0083054 | 198.7769 | 181.7217 | 0.3606 | 0.0018102 | 190.2493 | -8.5276 | 193.0918 | 0.95437 | -0.042778 | 0.95487 | -0.0428
84.86 | -15.6187 | -0.00074801 | -0.0074462 | 199.4805 | 183.8618 | 0.657 | 0.0032981 | 191.6711 | -7.8094 | 194.2743 | 0.9615 | -0.039175 | 0.962 | -0.039195
84.88 | -13.9733 | -0.000187 | -0.0063723 | 199.1482 | 185.1749 | 0.9893 | 0.0049662 | 192.1616 | -6.9866 | 194.4904 | 0.96396 | -0.035048 | 0.96446 | -0.035066
84.9 | -11.9883 | 0.00037401 | -0.0051551 | 199.0349 | 187.0466 | 1.1026 | 0.0055349 | 193.0408 | -5.9941 | 195.0388 | 0.96837 | -0.030069 | 0.96888 | -0.030085
84.92 | -9.2197 | 0.00093501 | -0.0037231 | 197.7809 | 188.5612 | 1.3566 | 0.00681 | 193.171 | -4.6099 | 194.7077 | 0.96902 | -0.023125 | 0.96953 | -0.023137
84.94 | -7.3392 | 0.001122 | -0.0026491 | 197.7366 | 190.3974 | 1.4009 | 0.0070324 | 194.067 | -3.6696 | 195.2902 | 0.97352 | -0.018408 | 0.97403 | -0.018418
84.96 | -5.0408 | 0.00187 | -0.001432 | 197.7562 | 192.7154 | 1.3813 | 0.006934 | 195.2358 | -2.5204 | 196.0759 | 0.97938 | -0.012643 | 0.97989 | -0.01265
84.98 | -2.4029 | 0.002057 | -7.1598e-05 | 197.6587 | 195.2558 | 1.4788 | 0.0074234 | 196.4573 | -1.2014 | 196.8577 | 0.98551 | -0.0060269 | 0.98602 | -0.0060301
85 | 0 | 0.002805 | 0.0013604 | 197.5751 | 197.5751 | 1.5624 | 0.0078431 | 197.5751 | 0 | 197.5751 | 0.99111 | 0 | 0.99163 | 0
85.02 | 2.2201 | 0.0035531 | 0.0026491 | 197.53 | 199.7501 | 1.6075 | 0.0080695 | 198.64 | 1.11 | 198.27 | 0.99646 | 0.0055683 | 0.99698 | 0.0055712
85.04 | 4.858 | 0.0041141 | 0.0039379 | 197.5714 | 202.4294 | 1.5661 | 0.0078617 | 200.0004 | 2.429 | 199.1907 | 1.0033 | 0.012185 | 1.0038 | 0.012191
85.06 | 7.6265 | 0.0044881 | 0.0053699 | 196.4612 | 204.0877 | 1.6763 | 0.0084149 | 200.2745 | 3.8133 | 199.0034 | 1.0047 | 0.019129 | 1.0052 | 0.019139
85.08 | 9.8205 | 0.0052361 | 0.0065871 | 196.4517 | 206.2722 | 1.6858 | 0.0084625 | 201.3619 | 4.9102 | 199.7252 | 1.0101 | 0.024632 | 1.0106 | 0.024645
85.1 | 11.5182 | 0.0056101 | 0.0078042 | 196.5616 | 208.0798 | 1.5759 | 0.0079109 | 202.3207 | 5.7591 | 200.401 | 1.0149 | 0.02889 | 1.0155 | 0.028905
85.12 | 13.6076 | 0.0063581 | 0.0088066 | 196.7421 | 210.3497 | 1.3954 | 0.0070048 | 203.5459 | 6.8038 | 201.278 | 1.0211 | 0.034131 | 1.0216 | 0.034148
85.14 | 15.6187 | 0.0069191 | 0.0097374 | 196.7003 | 212.319 | 1.4372 | 0.0072146 | 204.5097 | 7.8094 | 201.9065 | 1.0259 | 0.039175 | 1.0264 | 0.039195
85.16 | 16.7418 | 0.0074801 | 0.010597 | 196.8832 | 213.625 | 1.2543 | 0.0062965 | 205.2541 | 8.3709 | 202.4638 | 1.0296 | 0.041992 | 1.0302 | 0.042014
85.18 | 18.0216 | 0.0076671 | 0.011241 | 196.9584 | 214.98 | 1.1791 | 0.005919 | 205.9692 | 9.0108 | 202.9656 | 1.0332 | 0.045202 | 1.0338 | 0.045225
85.2 | 19.0925 | 0.0082281 | 0.011814 | 196.8943 | 215.9868 | 1.2432 | 0.0062407 | 206.4405 | 9.5462 | 203.2585 | 1.0356 | 0.047888 | 1.0361 | 0.047913
85.22 | 19.5365 | 0.0082281 | 0.012243 | 197.2131 | 216.7496 | 0.9244 | 0.0046404 | 206.9813 | 9.7682 | 203.7253 | 1.0383 | 0.049001 | 1.0388 | 0.049027
85.24 | 19.8499 | 0.0086021 | 0.012601 | 197.3603 | 217.2102 | 0.7772 | 0.0039015 | 207.2852 | 9.9249 | 203.9769 | 1.0398 | 0.049787 | 1.0404 | 0.049814
85.26 | 20.1894 | 0.0089761 | 0.012601 | 197.4089 | 217.5983 | 0.7286 | 0.0036575 | 207.5036 | 10.0947 | 204.1387 | 1.0409 | 0.050639 | 1.0415 | 0.050666
85.28 | 19.5365 | 0.0089761 | 0.012387 | 197.7369 | 217.2734 | 0.4006 | 0.002011 | 207.5051 | 9.7682 | 204.2491 | 1.0409 | 0.049001 | 1.0415 | 0.049027
85.3 | 19.2492 | 0.0089761 | 0.012243 | 197.8253 | 217.0745 | 0.3122 | 0.0015672 | 207.4499 | 9.6246 | 204.2417 | 1.0407 | 0.048281 | 1.0412 | 0.048306
85.32 | 18.1522 | 0.0089761 | 0.011599 | 198.0925 | 216.2447 | 0.045 | 0.0002259 | 207.1686 | 9.0761 | 204.1432 | 1.0392 | 0.045529 | 1.0398 | 0.045553
85.34 | 16.8985 | 0.0089761 | 0.010883 | 198.35 | 215.2485 | -0.2125 | -0.0010667 | 206.7993 | 8.4493 | 203.9828 | 1.0374 | 0.042385 | 1.0379 | 0.042407
85.36 | 15.5143 | 0.0086021 | 0.010024 | 199.668 | 215.1823 | -0.5305 | -0.0026631 | 207.4251 | 7.7571 | 204.8394 | 1.0405 | 0.038913 | 1.0411 | 0.038933
85.38 | 13.7904 | 0.0082281 | 0.009093 | 200.0192 | 213.8096 | -0.8817 | -0.004426 | 206.9144 | 6.8952 | 204.616 | 1.038 | 0.034589 | 1.0385 | 0.034607
85.4 | 11.2047 | 0.0076671 | 0.0078042 | 200.3052 | 211.5099 | -1.1677 | -0.0058617 | 205.9076 | 5.6024 | 204.0401 | 1.0329 | 0.028104 | 1.0335 | 0.028118
85.42 | 9.4026 | 0.0074801 | 0.0064439 | 200.389 | 209.7916 | -1.2515 | -0.0062824 | 205.0903 | 4.7013 | 203.5232 | 1.0288 | 0.023584 | 1.0294 | 0.023596
85.44 | 7.1564 | 0.0067321 | 0.0054415 | 200.4415 | 207.5979 | -1.304 | -0.006546 | 204.0197 | 3.5782 | 202.827 | 1.0234 | 0.01795 | 1.024 | 0.017959
85.46 | 4.6491 | 0.0065451 | 0.0040811 | 200.6406 | 205.2897 | -1.5031 | -0.0075454 | 202.9651 | 2.3245 | 202.1903 | 1.0182 | 0.011661 | 1.0187 | 0.011667
85.48 | 2.7163 | 0.0057971 | 0.0028639 | 200.6344 | 203.3507 | -1.4969 | -0.0075143 | 201.9925 | 1.3582 | 201.5398 | 1.0133 | 0.006813 | 1.0138 | 0.0068166
85.5 | -0.052237 | 0.0052361 | 0.0015036 | 200.6364 | 200.5842 | -1.4989 | -0.0075243 | 200.6103 | -0.026118 | 200.619 | 1.0063 | -0.00013102 | 1.0069 | -0.00013109
85.52 | -2.6902 | 0.0043011 | 0.00021479 | 200.6078 | 197.9176 | -1.4703 | -0.0073808 | 199.2627 | -1.3451 | 199.7111 | 0.99958 | -0.0067475 | 1.0001 | -0.006751
85.54 | -5.1975 | 0.0041141 | -0.0012888 | 201.6406 | 196.4431 | -1.5031 | -0.0075454 | 199.0418 | -2.5988 | 199.9081 | 0.99847 | -0.013036 | 0.999 | -0.013043
85.56 | -7.5221 | 0.003179 | -0.0026491 | 201.6337 | 194.1116 | -1.4962 | -0.0075108 | 197.8727 | -3.761 | 199.1263 | 0.99261 | -0.018867 | 0.99313 | -0.018877
85.58 | -9.716 | 0.002805 | -0.0040095 | 201.6584 | 191.9424 | -1.5209 | -0.0076348 | 196.8004 | -4.858 | 198.4197 | 0.98723 | -0.02437 | 0.98775 | -0.024382
85.6 | -11.7793 | 0.002057 | -0.0051551 | 201.6028 | 189.8235 | -1.4653 | -0.0073557 | 195.7131 | -5.8897 | 197.6764 | 0.98177 | -0.029545 | 0.98229 | -0.02956
85.62 | -13.7121 | 0.001496 | -0.0062291 | 201.534 | 187.8219 | -1.3965 | -0.0070103 | 194.678 | -6.856 | 196.9633 | 0.97658 | -0.034393 | 0.97709 | -0.034411
85.64 | -15.6187 | 0.00074801 | -0.0072314 | 201.3859 | 185.7672 | -1.2484 | -0.0062668 | 193.5765 | -7.8094 | 196.1797 | 0.97106 | -0.039175 | 0.97157 | -0.039195
85.66 | -17.1336 | 0.00037401 | -0.0081622 | 201.3508 | 184.2172 | -1.2133 | -0.0060906 | 192.784 | -8.5668 | 195.6396 | 0.96708 | -0.042974 | 0.96759 | -0.042997
85.68 | -18.1261 | 0 | -0.008735 | 201.1857 | 183.0596 | -1.0482 | -0.0052619 | 192.1227 | -9.063 | 195.1437 | 0.96376 | -0.045464 | 0.96427 | -0.045488
85.7 | -19.0141 | -0.00037401 | -0.0095226 | 201.081 | 182.0669 | -0.9435 | -0.0047363 | 191.5739 | -9.5071 | 194.743 | 0.96101 | -0.047691 | 0.96151 | -0.047716
85.72 | -19.1969 | -0.00074801 | -0.009809 | 200.917 | 181.7201 | -0.7795 | -0.003913 | 191.3185 | -9.5985 | 194.518 | 0.95973 | -0.04815 | 0.96023 | -0.048175
85.74 | -19.9805 | -0.001122 | -0.010095 | 200.8191 | 180.8386 | -0.6816 | -0.0034216 | 190.8289 | -9.9902 | 194.1589 | 0.95727 | -0.050115 | 0.95777 | -0.050141
85.76 | -19.7193 | -0.001122 | -0.0099522 | 200.5867 | 180.8674 | -0.4492 | -0.0022549 | 190.7271 | -9.8596 | 194.0136 | 0.95676 | -0.04946 | 0.95726 | -0.049486
85.78 | -19.5365 | -0.001309 | -0.010095 | 200.5226 | 180.9861 | -0.3851 | -0.0019332 | 190.7544 | -9.7682 | 194.0104 | 0.9569 | -0.049001 | 0.9574 | -0.049027
85.8 | -19.1447 | -0.001309 | -0.009809 | 200.4247 | 181.28 | -0.2872 | -0.0014417 | 190.8524 | -9.5723 | 194.0431 | 0.95739 | -0.048019 | 0.95789 | -0.048044
85.82 | -18.1783 | -0.001309 | -0.0092362 | 200.1478 | 181.9695 | -0.0103 | -5.1705e-05 | 191.0586 | -9.0892 | 194.0884 | 0.95843 | -0.045595 | 0.95893 | -0.045619
85.84 | -16.6896 | -0.001309 | -0.0081622 | 199.7516 | 183.062 | 0.3859 | 0.0019372 | 191.4068 | -8.3448 | 194.1884 | 0.96017 | -0.041861 | 0.96068 | -0.041883
85.86 | -15.5143 | -0.00093501 | -0.0074462 | 199.4545 | 183.9402 | 0.683 | 0.0034286 | 191.6974 | -7.7571 | 194.2831 | 0.96163 | -0.038913 | 0.96213 | -0.038933
85.88 | -13.7121 | -0.00037401 | -0.0065155 | 199.0891 | 185.377 | 1.0484 | 0.0052629 | 192.2331 | -6.856 | 194.5184 | 0.96432 | -0.034393 | 0.96482 | -0.034411
85.9 | -11.6487 | 0 | -0.0051551 | 197.8251 | 186.1764 | 1.3124 | 0.0065881 | 192.0007 | -5.8244 | 193.9422 | 0.96315 | -0.029217 | 0.96366 | -0.029233
85.92 | -9.6638 | 0.00056101 | -0.0040095 | 197.7181 | 188.0543 | 1.4194 | 0.0071252 | 192.8862 | -4.8319 | 194.4968 | 0.96759 | -0.024239 | 0.9681 | -0.024251
85.94 | -7.2086 | 0.00093501 | -0.0026491 | 197.7198 | 190.5112 | 1.4177 | 0.0071167 | 194.1155 | -3.6043 | 195.3169 | 0.97376 | -0.018081 | 0.97427 | -0.01809
85.96 | -4.7535 | 0.001496 | -0.001432 | 197.652 | 192.8985 | 1.4855 | 0.0074571 | 195.2752 | -2.3768 | 196.0675 | 0.97958 | -0.011923 | 0.98009 | -0.011929
85.98 | -2.5596 | 0.002244 | -7.1598e-05 | 197.5363 | 194.9767 | 1.6012 | 0.0080379 | 196.2565 | -1.2798 | 196.6831 | 0.9845 | -0.00642 | 0.98502 | -0.0064233
86 | -0.44401 | 0.002805 | 0.0012172 | 197.5917 | 197.1477 | 1.5458 | 0.0077598 | 197.3697 | -0.22201 | 197.4437 | 0.99008 | -0.0011137 | 0.9906 | -0.0011143
86.02 | 2.3245 | 0.003179 | 0.0025775 | 197.4877 | 199.8122 | 1.6498 | 0.0082818 | 198.65 | 1.1623 | 198.2625 | 0.99651 | 0.0058304 | 0.99703 | 0.0058334
86.04 | 5.1192 | 0.0039271 | 0.0039379 | 197.3913 | 202.5105 | 1.7462 | 0.0087657 | 199.9509 | 2.5596 | 199.0977 | 1.003 | 0.01284 | 1.0036 | 0.012847
86.06 | 7.1825 | 0.0043011 | 0.0052267 | 197.4166 | 204.5991 | 1.7209 | 0.0086387 | 201.0079 | 3.5913 | 199.8108 | 1.0083 | 0.018015 | 1.0089 | 0.018025
86.08 | 9.4287 | 0.0050491 | 0.0064439 | 196.4384 | 205.8671 | 1.6991 | 0.0085293 | 201.1527 | 4.7143 | 199.5813 | 1.0091 | 0.023649 | 1.0096 | 0.023661
86.1 | 11.4137 | 0.0056101 | 0.007661 | 196.5596 | 207.9733 | 1.5779 | 0.0079209 | 202.2664 | 5.7068 | 200.3642 | 1.0146 | 0.028628 | 1.0152 | 0.028643
86.12 | 13.3987 | 0.0063581 | 0.0086634 | 196.7445 | 210.1432 | 1.393 | 0.0069927 | 203.4438 | 6.6993 | 201.2107 | 1.0206 | 0.033606 | 1.0211 | 0.033624
86.14 | 15.6448 | 0.0067321 | 0.0097374 | 196.609 | 212.2538 | 1.5285 | 0.0076729 | 204.4314 | 7.8224 | 201.8239 | 1.0255 | 0.03924 | 1.026 | 0.039261
86.16 | 16.7679 | 0.0072931 | 0.010597 | 196.7611 | 213.529 | 1.3764 | 0.0069094 | 205.1451 | 8.384 | 202.3504 | 1.0291 | 0.042057 | 1.0296 | 0.042079
86.18 | 17.8649 | 0.0074801 | 0.011169 | 196.9755 | 214.8404 | 1.162 | 0.0058331 | 205.9079 | 8.9324 | 202.9305 | 1.0329 | 0.044809 | 1.0335 | 0.044832
86.2 | 18.8835 | 0.0080411 | 0.011885 | 197.0218 | 215.9053 | 1.1157 | 0.0056007 | 206.4636 | 9.4418 | 203.3163 | 1.0357 | 0.047364 | 1.0362 | 0.047388
86.22 | 19.6671 | 0.0084151 | 0.012172 | 197.2629 | 216.93 | 0.8746 | 0.0043904 | 207.0964 | 9.8335 | 203.8186 | 1.0389 | 0.049329 | 1.0394 | 0.049355
86.24 | 19.876 | 0.0087891 | 0.01253 | 197.5062 | 217.3822 | 0.6313 | 0.0031691 | 207.4442 | 9.938 | 204.1315 | 1.0406 | 0.049853 | 1.0412 | 0.049879
86.26 | 19.9805 | 0.0087891 | 0.012601 | 197.7529 | 217.7334 | 0.3846 | 0.0019307 | 207.7431 | 9.9902 | 204.4131 | 1.0421 | 0.050115 | 1.0427 | 0.050141
86.28 | 19.6671 | 0.0089761 | 0.012387 | 197.9063 | 217.5734 | 0.2312 | 0.0011606 | 207.7398 | 9.8335 | 204.462 | 1.0421 | 0.049329 | 1.0427 | 0.049355
86.3 | 18.8835 | 0.0091631 | 0.0121 | 198.1805 | 217.064 | -0.043 | -0.00021586 | 207.6223 | 9.4418 | 204.475 | 1.0415 | 0.047364 | 1.0421 | 0.047388
86.32 | 18.0216 | 0.0091631 | 0.011814 | 198.3488 | 216.3704 | -0.2113 | -0.0010607 | 207.3596 | 9.0108 | 204.356 | 1.0402 | 0.045202 | 1.0407 | 0.045225
86.34 | 17.0552 | 0.0089761 | 0.010955 | 198.5639 | 215.6191 | -0.4264 | -0.0021405 | 207.0915 | 8.5276 | 204.249 | 1.0389 | 0.042778 | 1.0394 | 0.0428
86.36 | 15.0702 | 0.0086021 | 0.0098806 | 199.978 | 215.0482 | -0.8405 | -0.0042192 | 207.5131 | 7.5351 | 205.0014 | 1.041 | 0.037799 | 1.0415 | 0.037819
86.38 | 13.9733 | 0.0082281 | 0.0091646 | 200.1636 | 214.1369 | -1.0261 | -0.0051509 | 207.1502 | 6.9866 | 204.8214 | 1.0391 | 0.035048 | 1.0397 | 0.035066
86.4 | 11.6226 | 0.0076671 | 0.0078042 | 200.3694 | 211.992 | -1.2319 | -0.006184 | 206.1807 | 5.8113 | 204.2436 | 1.0343 | 0.029152 | 1.0348 | 0.029167
86.42 | 9.5593 | 0.0074801 | 0.0065871 | 200.4772 | 210.0365 | -1.3397 | -0.0067252 | 205.2568 | 4.7796 | 203.6636 | 1.0296 | 0.023977 | 1.0302 | 0.023989
86.44 | 7.4437 | 0.0069191 | 0.0054415 | 200.4405 | 207.8842 | -1.303 | -0.0065409 | 204.1624 | 3.7219 | 202.9217 | 1.0242 | 0.01867 | 1.0247 | 0.01868
86.46 | 4.6491 | 0.0061711 | 0.0042243 | 200.5629 | 205.212 | -1.4254 | -0.0071554 | 202.8874 | 2.3245 | 202.1126 | 1.0178 | 0.011661 | 1.0183 | 0.011667
86.48 | 2.429 | 0.0054231 | 0.0027207 | 200.6301 | 203.0591 | -1.4926 | -0.0074927 | 201.8446 | 1.2145 | 201.4398 | 1.0125 | 0.0060924 | 1.0131 | 0.0060956
86.5 | 0.33954 | 0.0052361 | 0.0015036 | 200.6169 | 200.9564 | -1.4794 | -0.0074264 | 200.7867 | 0.16977 | 200.7301 | 1.0072 | 0.00085163 | 1.0078 | 0.00085207
86.52 | -2.2723 | 0.0044881 | 0.00021479 | 200.6475 | 198.3752 | -1.51 | -0.00758 | 199.5114 | -1.1361 | 199.8901 | 1.0008 | -0.0056993 | 1.0014 | -0.0057023
86.54 | -4.6491 | 0.0041141 | -0.0012172 | 201.7008 | 197.0517 | -1.5633 | -0.0078476 | 199.3763 | -2.3245 | 200.1511 | 1.0001 | -0.011661 | 1.0007 | -0.011667
86.56 | -7.1042 | 0.003366 | -0.0026491 | 201.7455 | 194.6413 | -1.608 | -0.008072 | 198.1934 | -3.5521 | 199.3774 | 0.99422 | -0.017819 | 0.99474 | -0.017828
86.58 | -9.4287 | 0.002618 | -0.0038663 | 201.7139 | 192.2852 | -1.5764 | -0.0079134 | 196.9996 | -4.7143 | 198.571 | 0.98823 | -0.023649 | 0.98875 | -0.023661
86.6 | -11.8577 | 0.002244 | -0.0051551 | 201.765 | 189.9073 | -1.6275 | -0.0081699 | 195.8362 | -5.9288 | 197.8124 | 0.98239 | -0.029741 | 0.98291 | -0.029757
86.62 | -13.6337 | 0.001683 | -0.0060859 | 201.5389 | 187.9052 | -1.4014 | -0.0070349 | 194.722 | -6.8169 | 196.9943 | 0.9768 | -0.034196 | 0.97731 | -0.034214
86.64 | -15.5665 | 0.00093501 | -0.0071598 | 201.6067 | 186.0402 | -1.4692 | -0.0073752 | 193.8235 | -7.7832 | 196.4179 | 0.97229 | -0.039044 | 0.9728 | -0.039064
86.66 | -16.6373 | 0.00074801 | -0.0081622 | 201.4544 | 184.8171 | -1.3169 | -0.0066107 | 193.1357 | -8.3187 | 195.9086 | 0.96884 | -0.04173 | 0.96935 | -0.041752
86.68 | -17.6298 | 0 | -0.008735 | 201.2072 | 183.5774 | -1.0697 | -0.0053698 | 192.3923 | -8.8149 | 195.3306 | 0.96512 | -0.044219 | 0.96562 | -0.044242
86.7 | -19.0141 | -0.00037401 | -0.0093794 | 201.2142 | 182.2001 | -1.0767 | -0.0054049 | 191.7071 | -9.5071 | 194.8762 | 0.96168 | -0.047691 | 0.96218 | -0.047716
86.72 | -19.6409 | -0.00056101 | -0.009809 | 201.1 | 181.4591 | -0.9625 | -0.0048317 | 191.2795 | -9.8205 | 194.553 | 0.95953 | -0.049263 | 0.96004 | -0.049289
86.74 | -19.8238 | -0.00093501 | -0.010095 | 200.848 | 181.0242 | -0.7105 | -0.0035666 | 190.9361 | -9.9119 | 194.2401 | 0.95781 | -0.049722 | 0.95831 | -0.049748
86.76 | -19.5103 | -0.001309 | -0.010095 | 200.5243 | 181.014 | -0.3868 | -0.0019417 | 190.7691 | -9.7552 | 194.0209 | 0.95697 | -0.048936 | 0.95747 | -0.048961
86.78 | -19.5626 | -0.001309 | -0.010024 | 200.408 | 180.8454 | -0.2705 | -0.0013579 | 190.6267 | -9.7813 | 193.8871 | 0.95626 | -0.049067 | 0.95676 | -0.049093
86.8 | -18.8835 | -0.001496 | -0.009809 | 200.2422 | 181.3587 | -0.1047 | -0.00052558 | 190.8004 | -9.4418 | 193.9477 | 0.95713 | -0.047364 | 0.95763 | -0.047388
86.82 | -18.3611 | -0.001496 | -0.0095226 | 200.0992 | 181.7381 | 0.0383 | 0.00019226 | 190.9186 | -9.1806 | 193.9788 | 0.95772 | -0.046053 | 0.95822 | -0.046078
86.84 | -16.8202 | -0.001309 | -0.0084486 | 199.7269 | 182.9067 | 0.4106 | 0.0020612 | 191.3168 | -8.4101 | 194.1202 | 0.95972 | -0.042188 | 0.96022 | -0.04221
86.86 | -15.227 | -0.001122 | -0.007303 | 199.2573 | 184.0303 | 0.8802 | 0.0044185 | 191.6438 | -7.6135 | 194.1816 | 0.96136 | -0.038192 | 0.96186 | -0.038212
86.88 | -13.686 | -0.00056101 | -0.0065155 | 197.9578 | 184.2718 | 1.1797 | 0.005922 | 191.1148 | -6.843 | 193.3958 | 0.95871 | -0.034327 | 0.95921 | -0.034345
86.9 | -11.936 | -0.000187 | -0.0052267 | 197.7377 | 185.8017 | 1.3998 | 0.0070269 | 191.7697 | -5.968 | 193.759 | 0.96199 | -0.029938 | 0.9625 | -0.029954
86.92 | -9.8727 | 0.00037401 | -0.0040095 | 197.5826 | 187.7099 | 1.5549 | 0.0078054 | 192.6462 | -4.9364 | 194.2917 | 0.96639 | -0.024763 | 0.9669 | -0.024776
86.94 | -7.4437 | 0.001122 | -0.0027207 | 197.6306 | 190.1869 | 1.5069 | 0.0075645 | 193.9087 | -3.7219 | 195.1494 | 0.97272 | -0.01867 | 0.97323 | -0.01868
86.96 | -4.7274 | 0.001309 | -0.0013604 | 197.522 | 192.7946 | 1.6155 | 0.0081096 | 195.1583 | -2.3637 | 195.9462 | 0.97899 | -0.011857 | 0.9795 | -0.011863
86.98 | -2.5857 | 0.002057 | 7.1598e-05 | 197.5312 | 194.9455 | 1.6063 | 0.0080635 | 196.2383 | -1.2929 | 196.6693 | 0.98441 | -0.0064855 | 0.98492 | -0.0064889
87 | 0 | 0.002805 | 0.0013604 | 197.5781 | 197.5781 | 1.5594 | 0.007828 | 197.5781 | 0 | 197.5781 | 0.99113 | 0 | 0.99165 | 0
87.02 | 2.3506 | 0.003179 | 0.0025775 | 197.5244 | 199.875 | 1.6131 | 0.0080976 | 198.6997 | 1.1753 | 198.3079 | 0.99676 | 0.0058959 | 0.99728 | 0.005899
87.04 | 5.1975 | 0.0039271 | 0.0039379 | 197.5115 | 202.709 | 1.626 | 0.0081624 | 200.1103 | 2.5988 | 199.244 | 1.0038 | 0.013036 | 1.0044 | 0.013043
87.06 | 7.4176 | 0.0046751 | 0.0052267 | 196.4789 | 203.8965 | 1.6586 | 0.008326 | 200.1877 | 3.7088 | 198.9514 | 1.0042 | 0.018605 | 1.0047 | 0.018615
87.08 | 9.5071 | 0.0050491 | 0.0065871 | 196.4943 | 206.0014 | 1.6432 | 0.0082487 | 201.2478 | 4.7535 | 199.6633 | 1.0095 | 0.023846 | 1.0101 | 0.023858
87.1 | 11.3614 | 0.0056101 | 0.007661 | 196.5756 | 207.937 | 1.5619 | 0.0078406 | 202.2563 | 5.6807 | 200.3627 | 1.0146 | 0.028497 | 1.0151 | 0.028512
87.12 | 13.5815 | 0.0063581 | 0.0086634 | 196.7198 | 210.3013 | 1.4177 | 0.0071167 | 203.5106 | 6.7908 | 201.247 | 1.0209 | 0.034065 | 1.0214 | 0.034083
87.14 | 15.6971 | 0.0065451 | 0.0097374 | 196.6288 | 212.3259 | 1.5087 | 0.0075735 | 204.4773 | 7.8485 | 201.8612 | 1.0257 | 0.039371 | 1.0263 | 0.039392
87.16 | 16.4023 | 0.0071061 | 0.010453 | 196.7532 | 213.1555 | 1.3843 | 0.006949 | 204.9543 | 8.2011 | 202.2206 | 1.0281 | 0.04114 | 1.0287 | 0.041162
87.18 | 18.2044 | 0.0076671 | 0.011169 | 196.818 | 215.0224 | 1.3195 | 0.0066238 | 205.9202 | 9.1022 | 202.8861 | 1.033 | 0.04566 | 1.0335 | 0.045684
87.2 | 19.0141 | 0.0078541 | 0.011742 | 196.8776 | 215.8917 | 1.2599 | 0.0063246 | 206.3847 | 9.5071 | 203.2156 | 1.0353 | 0.047691 | 1.0358 | 0.047716
87.22 | 19.9544 | 0.0082281 | 0.0121 | 197.0416 | 216.996 | 1.0959 | 0.0055013 | 207.0188 | 9.9772 | 203.6931 | 1.0385 | 0.050049 | 1.039 | 0.050076
87.24 | 19.7454 | 0.0086021 | 0.012458 | 197.2284 | 216.9738 | 0.9091 | 0.0045636 | 207.1011 | 9.8727 | 203.8102 | 1.0389 | 0.049525 | 1.0394 | 0.049551
87.26 | 20.1111 | 0.0087891 | 0.012601 | 197.4786 | 217.5897 | 0.6589 | 0.0033076 | 207.5341 | 10.0555 | 204.1823 | 1.0411 | 0.050443 | 1.0416 | 0.050469
87.28 | 19.5626 | 0.0089761 | 0.012387 | 197.7318 | 217.2944 | 0.4057 | 0.0020366 | 207.5131 | 9.7813 | 204.2527 | 1.041 | 0.049067 | 1.0415 | 0.049093
87.3 | 19.1186 | 0.0089761 | 0.012172 | 197.8914 | 217.01 | 0.2461 | 0.0012354 | 207.4507 | 9.5593 | 204.2643 | 1.0407 | 0.047953 | 1.0412 | 0.047978
87.32 | 18.1261 | 0.0089761 | 0.011527 | 198.1 | 216.2261 | 0.0375 | 0.00018825 | 207.163 | 9.063 | 204.142 | 1.0392 | 0.045464 | 1.0398 | 0.045488
87.34 | 16.8724 | 0.0089761 | 0.010811 | 199.4148 | 216.2872 | -0.2773 | -0.001392 | 207.851 | 8.4362 | 205.0389 | 1.0427 | 0.042319 | 1.0432 | 0.042341
87.36 | 15.2792 | 0.0086021 | 0.010024 | 198.7937 | 214.0729 | -0.6562 | -0.0032941 | 206.4333 | 7.6396 | 203.8868 | 1.0356 | 0.038323 | 1.0361 | 0.038343
87.38 | 13.7382 | 0.0084151 | 0.0090214 | 200.0921 | 213.8303 | -0.9546 | -0.004792 | 206.9612 | 6.8691 | 204.6715 | 1.0382 | 0.034458 | 1.0387 | 0.034476
87.4 | 11.492 | 0.0078541 | 0.0079474 | 200.3815 | 211.8735 | -1.244 | -0.0062448 | 206.1275 | 5.746 | 204.2122 | 1.034 | 0.028824 | 1.0346 | 0.028839
87.42 | 9.5593 | 0.0072931 | 0.0065871 | 200.431 | 209.9903 | -1.2935 | -0.0064932 | 205.2106 | 4.7796 | 203.6174 | 1.0294 | 0.023977 | 1.03 | 0.023989
87.44 | 7.0519 | 0.0071061 | 0.0054415 | 200.5136 | 207.5655 | -1.3761 | -0.0069079 | 204.0396 | 3.526 | 202.8642 | 1.0235 | 0.017688 | 1.0241 | 0.017697
87.46 | 4.4923 | 0.0063581 | 0.0040095 | 200.7103 | 205.2026 | -1.5728 | -0.0078953 | 202.9565 | 2.2462 | 202.2077 | 1.0181 | 0.011268 | 1.0186 | 0.011274
87.48 | 2.6118 | 0.0057971 | 0.0028639 | 200.7053 | 203.3171 | -1.5678 | -0.0078702 | 202.0112 | 1.3059 | 201.5759 | 1.0134 | 0.006551 | 1.0139 | 0.0065544
87.5 | 0.44401 | 0.0054231 | 0.0016468 | 200.6578 | 201.1018 | -1.5203 | -0.0076318 | 200.8798 | 0.22201 | 200.8058 | 1.0077 | 0.0011137 | 1.0082 | 0.0011143
87.52 | -2.9252 | 0.0046751 | 7.1598e-05 | 200.7391 | 197.8139 | -1.6016 | -0.0080399 | 199.2765 | -1.4626 | 199.764 | 0.99965 | -0.0073371 | 1.0002 | -0.0073409
87.54 | -5.3804 | 0.0039271 | -0.0012888 | 200.7422 | 195.3618 | -1.6047 | -0.0080554 | 198.052 | -2.6902 | 198.9487 | 0.99351 | -0.013495 | 0.99403 | -0.013502
87.56 | -7.4437 | 0.0035531 | -0.0025059 | 201.6897 | 194.246 | -1.5522 | -0.0077919 | 197.9678 | -3.7219 | 199.2085 | 0.99308 | -0.01867 | 0.99361 | -0.01868
87.58 | -9.7421 | 0.002992 | -0.0038663 | 200.7719 | 191.0298 | -1.6344 | -0.0082045 | 195.9008 | -4.8711 | 197.5245 | 0.98272 | -0.024435 | 0.98323 | -0.024448
87.6 | -12.0405 | 0.002244 | -0.0048687 | 200.7164 | 188.6759 | -1.5789 | -0.0079259 | 194.6961 | -6.0203 | 196.7029 | 0.97667 | -0.0302 | 0.97718 | -0.030216
87.62 | -13.7643 | 0.002057 | -0.0060859 | 201.6917 | 187.9274 | -1.5542 | -0.0078019 | 194.8095 | -6.8822 | 197.1036 | 0.97724 | -0.034524 | 0.97775 | -0.034542
87.64 | -15.3053 | 0.001309 | -0.0070882 | 201.6542 | 186.3489 | -1.5167 | -0.0076137 | 194.0015 | -7.6527 | 196.5524 | 0.97319 | -0.038389 | 0.9737 | -0.038409
87.66 | -16.7157 | 0.00074801 | -0.0078758 | 201.4421 | 184.7264 | -1.3046 | -0.006549 | 193.0843 | -8.3578 | 195.8702 | 0.96859 | -0.041926 | 0.96909 | -0.041948
87.68 | -18.2306 | 0.00056101 | -0.008735 | 201.4207 | 183.1901 | -1.2832 | -0.0064415 | 192.3054 | -9.1153 | 195.3438 | 0.96468 | -0.045726 | 0.96519 | -0.04575
87.7 | -18.6746 | 0 | -0.0093078 | 201.2258 | 182.5512 | -1.0883 | -0.0054632 | 191.8885 | -9.3373 | 195.0009 | 0.96259 | -0.046839 | 0.96309 | -0.046864
87.72 | -19.5365 | -0.00037401 | -0.009809 | 201.1327 | 181.5962 | -0.9952 | -0.0049958 | 191.3645 | -9.7682 | 194.6205 | 0.95996 | -0.049001 | 0.96046 | -0.049027
87.74 | -19.9282 | -0.00056101 | -0.010095 | 201.0469 | 181.1187 | -0.9094 | -0.0045651 | 191.0828 | -9.9641 | 194.4042 | 0.95855 | -0.049984 | 0.95905 | -0.05001
87.76 | -19.7193 | -0.00074801 | -0.010095 | 200.8276 | 181.1083 | -0.6901 | -0.0034642 | 190.968 | -9.8596 | 194.2545 | 0.95797 | -0.04946 | 0.95847 | -0.049486
87.78 | -19.8499 | -0.00093501 | -0.0099522 | 200.7408 | 180.8909 | -0.6033 | -0.0030285 | 190.8159 | -9.9249 | 194.1242 | 0.95721 | -0.049787 | 0.95771 | -0.049814
87.8 | -18.8835 | -0.00093501 | -0.0096658 | 200.4677 | 181.5842 | -0.3302 | -0.0016576 | 191.0259 | -9.4418 | 194.1732 | 0.95826 | -0.047364 | 0.95876 | -0.047388
87.82 | -18.3089 | -0.00093501 | -0.009093 | 200.2267 | 181.9178 | -0.0892 | -0.00044777 | 191.0722 | -9.1545 | 194.1237 | 0.95849 | -0.045922 | 0.959 | -0.045946
87.84 | -17.0291 | -0.00093501 | -0.0083054 | 199.9784 | 182.9493 | 0.1591 | 0.00079867 | 191.4638 | -8.5146 | 194.302 | 0.96046 | -0.042712 | 0.96096 | -0.042735
87.86 | -15.6448 | -0.00074801 | -0.0075178 | 199.6571 | 184.0123 | 0.4804 | 0.0024116 | 191.8347 | -7.8224 | 194.4422 | 0.96232 | -0.03924 | 0.96282 | -0.039261
87.88 | -13.686 | -0.000187 | -0.0062291 | 198.1536 | 184.4676 | 0.9839 | 0.0049391 | 191.3106 | -6.843 | 193.5916 | 0.95969 | -0.034327 | 0.96019 | -0.034345
87.9 | -12.0928 | 0.00037401 | -0.0051551 | 198.0115 | 185.9187 | 1.126 | 0.0056524 | 191.9651 | -6.0464 | 193.9806 | 0.96297 | -0.030331 | 0.96348 | -0.030347
87.92 | -9.4809 | 0.00074801 | -0.0038663 | 197.8808 | 188.3999 | 1.2567 | 0.0063085 | 193.1403 | -4.7405 | 194.7205 | 0.96887 | -0.02378 | 0.96938 | -0.023793
87.94 | -7.3915 | 0.001309 | -0.0025059 | 197.7354 | 190.3439 | 1.4021 | 0.0070384 | 194.0397 | -3.6957 | 195.2716 | 0.97338 | -0.018539 | 0.97389 | -0.018549
87.96 | -5.0931 | 0.00187 | -0.0012888 | 197.755 | 192.6619 | 1.3825 | 0.00694 | 195.2085 | -2.5465 | 196.0573 | 0.97924 | -0.012774 | 0.97976 | -0.012781
87.98 | -2.2462 | 0.002244 | -7.1598e-05 | 197.7586 | 195.5124 | 1.3789 | 0.0069219 | 196.6355 | -1.1231 | 197.0099 | 0.9864 | -0.0056338 | 0.98692 | -0.0056368
88 | 0.39177 | 0.002992 | 0.0015036 | 197.6223 | 198.0141 | 1.5152 | 0.0076062 | 197.8182 | 0.19589 | 197.7529 | 0.99233 | 0.00098265 | 0.99285 | 0.00098316
88.02 | 2.3245 | 0.0037401 | 0.0027207 | 197.6958 | 200.0203 | 1.4417 | 0.0072372 | 198.8581 | 1.1623 | 198.4706 | 0.99755 | 0.0058304 | 0.99807 | 0.0058334
88.04 | 4.8841 | 0.0041141 | 0.0040811 | 197.6922 | 202.5763 | 1.4453 | 0.0072553 | 200.1343 | 2.4421 | 199.3202 | 1.004 | 0.01225 | 1.0045 | 0.012257
88.06 | 7.4176 | 0.0048621 | 0.0052983 | 196.8127 | 204.2303 | 1.3248 | 0.0066504 | 200.5215 | 3.7088 | 199.2852 | 1.0059 | 0.018605 | 1.0064 | 0.018615
88.08 | 9.7682 | 0.0054231 | 0.0065871 | 196.8057 | 206.5739 | 1.3318 | 0.0066855 | 201.6898 | 4.8841 | 200.0618 | 1.0118 | 0.024501 | 1.0123 | 0.024513
88.1 | 11.7532 | 0.0057971 | 0.0078042 | 196.6724 | 208.4256 | 1.4651 | 0.0073547 | 202.549 | 5.8766 | 200.5901 | 1.0161 | 0.029479 | 1.0166 | 0.029495
88.12 | 13.3987 | 0.0063581 | 0.0088066 | 196.8455 | 210.2442 | 1.292 | 0.0064857 | 203.5448 | 6.6993 | 201.3117 | 1.0211 | 0.033606 | 1.0216 | 0.033624
88.14 | 15.227 | 0.0069191 | 0.0097374 | 196.8658 | 212.0928 | 1.2717 | 0.0063838 | 204.4793 | 7.6135 | 201.9415 | 1.0257 | 0.038192 | 1.0263 | 0.038212
88.16 | 16.9769 | 0.0072931 | 0.010668 | 196.8326 | 213.8095 | 1.3049 | 0.0065505 | 205.321 | 8.4884 | 202.4916 | 1.03 | 0.042581 | 1.0305 | 0.042604
88.18 | 17.9955 | 0.0076671 | 0.011169 | 197.0569 | 215.0524 | 1.0806 | 0.0054245 | 206.0546 | 8.9977 | 203.0554 | 1.0337 | 0.045136 | 1.0342 | 0.04516
88.2 | 19.2753 | 0.0082281 | 0.011957 | 197.0416 | 216.3169 | 1.0959 | 0.0055013 | 206.6792 | 9.6376 | 203.4667 | 1.0368 | 0.048346 | 1.0373 | 0.048372
88.22 | 19.2753 | 0.0084151 | 0.0121 | 197.2936 | 216.5689 | 0.8439 | 0.0042363 | 206.9312 | 9.6376 | 203.7187 | 1.038 | 0.048346 | 1.0386 | 0.048372
88.24 | 20.1894 | 0.0087891 | 0.012601 | 197.3948 | 217.5842 | 0.7427 | 0.0037283 | 207.4895 | 10.0947 | 204.1246 | 1.0408 | 0.050639 | 1.0414 | 0.050666
88.26 | 19.8499 | 0.0091631 | 0.01253 | 197.7702 | 217.6201 | 0.3673 | 0.0018438 | 207.6951 | 9.9249 | 204.3868 | 1.0419 | 0.049787 | 1.0424 | 0.049814
88.28 | 19.7193 | 0.0091631 | 0.012601 | 197.9352 | 217.6545 | 0.2023 | 0.0010155 | 207.7948 | 9.8596 | 204.5083 | 1.0424 | 0.04946 | 1.0429 | 0.049486
88.3 | 19.1969 | 0.0091631 | 0.012387 | 197.9956 | 217.1925 | 0.1419 | 0.00071232 | 207.5941 | 9.5985 | 204.3946 | 1.0414 | 0.04815 | 1.0419 | 0.048175
88.32 | 18.1783 | 0.0091631 | 0.011814 | 198.3445 | 216.5228 | -0.207 | -0.0010391 | 207.4337 | 9.0892 | 204.4039 | 1.0406 | 0.045595 | 1.0411 | 0.045619
88.34 | 16.9769 | 0.0091631 | 0.010955 | 199.5792 | 216.5561 | -0.4417 | -0.0022173 | 208.0676 | 8.4884 | 205.2382 | 1.0437 | 0.042581 | 1.0443 | 0.042604
88.36 | 15.0964 | 0.0087891 | 0.010024 | 199.0027 | 214.0991 | -0.8652 | -0.0043432 | 206.5509 | 7.5482 | 204.0348 | 1.0361 | 0.037865 | 1.0367 | 0.037884
88.38 | 13.8688 | 0.0082281 | 0.0091646 | 200.1733 | 214.0421 | -1.0358 | -0.0051996 | 207.1077 | 6.9344 | 204.7962 | 1.0389 | 0.034786 | 1.0395 | 0.034804
88.4 | 11.6487 | 0.0080411 | 0.0079474 | 200.3318 | 211.9805 | -1.1943 | -0.0059953 | 206.1562 | 5.8244 | 204.2147 | 1.0342 | 0.029217 | 1.0347 | 0.029233
88.42 | 9.8988 | 0.0074801 | 0.0067303 | 200.4014 | 210.3002 | -1.2639 | -0.0063447 | 205.3508 | 4.9494 | 203.701 | 1.0301 | 0.024828 | 1.0307 | 0.024841
88.44 | 7.1042 | 0.0069191 | 0.0054415 | 200.4926 | 207.5968 | -1.3551 | -0.0068025 | 204.0447 | 3.5521 | 202.8607 | 1.0236 | 0.017819 | 1.0241 | 0.017828
88.46 | 4.6752 | 0.0065451 | 0.0040811 | 200.662 | 205.3372 | -1.5245 | -0.0076528 | 202.9996 | 2.3376 | 202.2204 | 1.0183 | 0.011726 | 1.0189 | 0.011732
88.48 | 2.7163 | 0.0059841 | 0.0028639 | 200.7232 | 203.4395 | -1.5857 | -0.0079601 | 202.0813 | 1.3582 | 201.6286 | 1.0137 | 0.006813 | 1.0143 | 0.0068166
88.5 | 0 | 0.0056101 | 0.0015036 | 200.7699 | 200.7699 | -1.6324 | -0.0081945 | 200.7699 | 0 | 200.7699 | 1.0071 | 0 | 1.0077 | 0
88.52 | -2.6379 | 0.0048621 | 0.0001432 | 200.8437 | 198.2058 | -1.7062 | -0.008565 | 199.5247 | -1.319 | 199.9644 | 1.0009 | -0.0066165 | 1.0014 | -0.00662
88.54 | -4.7013 | 0.0043011 | -0.0011456 | 201.8545 | 197.1532 | -1.717 | -0.0086192 | 199.5039 | -2.3506 | 200.2874 | 1.0008 | -0.011792 | 1.0013 | -0.011798
88.56 | -7.1564 | 0.0035531 | -0.0025059 | 201.8765 | 194.7201 | -1.739 | -0.0087296 | 198.2983 | -3.5782 | 199.491 | 0.99474 | -0.01795 | 0.99526 | -0.017959
88.58 | -9.7421 | 0.003179 | -0.0038663 | 201.9074 | 192.1653 | -1.7699 | -0.0088847 | 197.0363 | -4.8711 | 198.66 | 0.98841 | -0.024435 | 0.98893 | -0.024448
88.6 | -11.9622 | 0.002431 | -0.0049403 | 201.8311 | 189.8689 | -1.6936 | -0.0085017 | 195.85 | -5.9811 | 197.8437 | 0.98246 | -0.030003 | 0.98298 | -0.030019
88.62 | -14.0516 | 0.002057 | -0.0062291 | 201.8785 | 187.8269 | -1.741 | -0.0087396 | 194.8527 | -7.0258 | 197.1946 | 0.97746 | -0.035244 | 0.97797 | -0.035263
88.64 | -15.227 | 0.001309 | -0.0070882 | 201.7115 | 186.4845 | -1.574 | -0.0079013 | 194.098 | -7.6135 | 196.6358 | 0.97367 | -0.038192 | 0.97418 | -0.038212
88.66 | -16.7679 | 0.00074801 | -0.0078758 | 201.5025 | 184.7346 | -1.365 | -0.0068522 | 193.1185 | -8.384 | 195.9132 | 0.96876 | -0.042057 | 0.96927 | -0.042079
88.68 | -18.1522 | 0.000187 | -0.008735 | 201.4749 | 183.3227 | -1.3374 | -0.0067136 | 192.3988 | -9.0761 | 195.4242 | 0.96515 | -0.045529 | 0.96565 | -0.045553
88.7 | -19.0663 | 0 | -0.0095226 | 201.3607 | 182.2944 | -1.2232 | -0.0061403 | 191.8275 | -9.5332 | 195.0053 | 0.96228 | -0.047822 | 0.96279 | -0.047847
88.72 | -19.1969 | -0.00056101 | -0.009809 | 201.0403 | 181.8434 | -0.9028 | -0.004532 | 191.4418 | -9.5985 | 194.6413 | 0.96035 | -0.04815 | 0.96085 | -0.048175
88.74 | -19.9282 | -0.00074801 | -0.010095 | 201.02 | 181.0918 | -0.8825 | -0.0044301 | 191.0559 | -9.9641 | 194.3773 | 0.95841 | -0.049984 | 0.95891 | -0.05001
88.76 | -19.9544 | -0.00093501 | -0.010095 | 200.7993 | 180.8449 | -0.6618 | -0.0033222 | 190.8221 | -9.9772 | 194.1478 | 0.95724 | -0.050049 | 0.95774 | -0.050076
88.78 | -19.5626 | -0.001309 | -0.0099522 | 200.4714 | 180.9088 | -0.3339 | -0.0016761 | 190.6901 | -9.7813 | 193.9505 | 0.95658 | -0.049067 | 0.95708 | -0.049093
88.8 | -19.0925 | -0.001309 | -0.009809 | 200.4152 | 181.3227 | -0.2777 | -0.001394 | 190.869 | -9.5462 | 194.051 | 0.95747 | -0.047888 | 0.95798 | -0.047913
88.82 | -18.5701 | -0.001309 | -0.0092362 | 200.1838 | 181.6137 | -0.0463 | -0.00023242 | 190.8988 | -9.285 | 193.9938 | 0.95762 | -0.046577 | 0.95813 | -0.046602
88.84 | -16.7418 | -0.001122 | -0.0081622 | 199.7744 | 183.0326 | 0.3631 | 0.0018227 | 191.4035 | -8.3709 | 194.1938 | 0.96016 | -0.041992 | 0.96066 | -0.042014
88.86 | -15.2792 | -0.00093501 | -0.0074462 | 198.4774 | 183.1982 | 0.6601 | 0.0033136 | 190.8378 | -7.6396 | 193.3843 | 0.95732 | -0.038323 | 0.95782 | -0.038343
88.88 | -13.5554 | -0.00037401 | -0.0065155 | 198.1118 | 184.5564 | 1.0257 | 0.0051489 | 191.3341 | -6.7777 | 193.5933 | 0.95981 | -0.034 | 0.96031 | -0.034017
88.9 | -11.7793 | 0.000187 | -0.0051551 | 197.9184 | 186.1391 | 1.2191 | 0.0061198 | 192.0287 | -5.8897 | 193.992 | 0.96329 | -0.029545 | 0.9638 | -0.02956
88.92 | -9.3765 | 0.00074801 | -0.0037947 | 197.8863 | 188.5098 | 1.2512 | 0.0062809 | 193.1981 | -4.6882 | 194.7608 | 0.96916 | -0.023518 | 0.96967 | -0.02353
88.94 | -7.6265 | 0.001122 | -0.0025059 | 197.816 | 190.1895 | 1.3215 | 0.0066338 | 194.0027 | -3.8133 | 195.2738 | 0.97319 | -0.019129 | 0.9737 | -0.019139
88.96 | -4.9886 | 0.001683 | -0.0012888 | 197.7784 | 192.7898 | 1.3591 | 0.0068225 | 195.2841 | -2.4943 | 196.1155 | 0.97962 | -0.012512 | 0.98014 | -0.012519
88.98 | -2.3768 | 0.002057 | 7.1598e-05 | 197.7224 | 195.3456 | 1.4151 | 0.0071037 | 196.534 | -1.1884 | 196.9301 | 0.98589 | -0.0059614 | 0.98641 | -0.0059645
89 | 0.10447 | 0.002805 | 0.001432 | 197.6896 | 197.7941 | 1.4479 | 0.0072683 | 197.7418 | 0.052237 | 197.7244 | 0.99195 | 0.00026204 | 0.99247 | 0.00026218
89.02 | 2.6641 | 0.0035531 | 0.0028639 | 196.6292 | 199.2933 | 1.5083 | 0.0075715 | 197.9612 | 1.332 | 197.5172 | 0.99305 | 0.006682 | 0.99357 | 0.0066855
89.04 | 4.6229 | 0.0043011 | 0.0039379 | 196.6829 | 201.3058 | 1.4546 | 0.0073019 | 198.9944 | 2.3115 | 198.2239 | 0.99823 | 0.011595 | 0.99876 | 0.011601
89.06 | 7.2086 | 0.0046751 | 0.0052267 | 196.6848 | 203.8934 | 1.4527 | 0.0072924 | 200.2891 | 3.6043 | 199.0877 | 1.0047 | 0.018081 | 1.0053 | 0.01809
89.08 | 9.7944 | 0.0054231 | 0.0065871 | 196.7421 | 206.5365 | 1.3954 | 0.0070048 | 201.6393 | 4.8972 | 200.0069 | 1.0115 | 0.024566 | 1.012 | 0.024579
89.1 | 12.0405 | 0.0057971 | 0.0079474 | 196.7354 | 208.7759 | 1.4021 | 0.0070384 | 202.7557 | 6.0203 | 200.7489 | 1.0171 | 0.0302 | 1.0176 | 0.030216
89.12 | 13.477 | 0.0063581 | 0.0088066 | 196.8851 | 210.3621 | 1.2524 | 0.0062869 | 203.6236 | 6.7385 | 201.3774 | 1.0215 | 0.033803 | 1.022 | 0.033821
89.14 | 15.3575 | 0.0069191 | 0.0098806 | 196.7938 | 212.1513 | 1.3437 | 0.0067452 | 204.4726 | 7.6788 | 201.913 | 1.0257 | 0.03852 | 1.0263 | 0.03854
89.16 | 16.9246 | 0.0076671 | 0.010597 | 196.8808 | 213.8054 | 1.2567 | 0.0063085 | 205.3431 | 8.4623 | 202.5223 | 1.0301 | 0.04245 | 1.0306 | 0.042473
89.18 | 18.2306 | 0.0078541 | 0.011384 | 197.0845 | 215.3151 | 1.053 | 0.005286 | 206.1998 | 9.1153 | 203.1614 | 1.0344 | 0.045726 | 1.0349 | 0.04575
89.2 | 18.8835 | 0.0084151 | 0.011885 | 197.2375 | 216.121 | 0.9 | 0.0045179 | 206.6793 | 9.4418 | 203.532 | 1.0368 | 0.047364 | 1.0373 | 0.047388
89.22 | 19.4581 | 0.0086021 | 0.012315 | 197.4224 | 216.8805 | 0.7151 | 0.0035897 | 207.1515 | 9.7291 | 203.9084 | 1.0392 | 0.048805 | 1.0397 | 0.04883
89.24 | 20.2417 | 0.0089761 | 0.012745 | 197.4939 | 217.7356 | 0.6436 | 0.0032308 | 207.6147 | 10.1208 | 204.2411 | 1.0415 | 0.05077 | 1.042 | 0.050797
89.26 | 19.9544 | 0.0091631 | 0.012745 | 197.7867 | 217.7411 | 0.3508 | 0.001761 | 207.7639 | 9.9772 | 204.4382 | 1.0422 | 0.050049 | 1.0428 | 0.050076
89.28 | 19.7193 | 0.0093501 | 0.012745 | 197.8865 | 217.6058 | 0.251 | 0.00126 | 207.7461 | 9.8596 | 204.4596 | 1.0421 | 0.04946 | 1.0427 | 0.049486
89.3 | 19.1186 | 0.0093501 | 0.012387 | 198.1003 | 217.2189 | 0.0372 | 0.00018674 | 207.6596 | 9.5593 | 204.4732 | 1.0417 | 0.047953 | 1.0422 | 0.047978
89.32 | 18.2044 | 0.0093501 | 0.011814 | 198.3082 | 216.5126 | -0.1707 | -0.0008569 | 207.4104 | 9.1022 | 204.3763 | 1.0405 | 0.04566 | 1.041 | 0.045684
89.34 | 16.794 | 0.0091631 | 0.010955 | 198.5878 | 215.3818 | -0.4503 | -0.0022605 | 206.9848 | 8.397 | 204.1858 | 1.0383 | 0.042123 | 1.0389 | 0.042145
89.36 | 15.2792 | 0.0089761 | 0.0099522 | 199.0323 | 214.3115 | -0.8948 | -0.0044918 | 206.6719 | 7.6396 | 204.1254 | 1.0367 | 0.038323 | 1.0373 | 0.038343
89.38 | 13.5554 | 0.0086021 | 0.0091646 | 199.2725 | 212.8279 | -1.135 | -0.0056976 | 206.0502 | 6.7777 | 203.791 | 1.0336 | 0.034 | 1.0342 | 0.034017
89.4 | 11.6226 | 0.0080411 | 0.0078042 | 199.4736 | 211.0962 | -1.3361 | -0.0067071 | 205.2849 | 5.8113 | 203.3478 | 1.0298 | 0.029152 | 1.0303 | 0.029167
89.42 | 9.272 | 0.0076671 | 0.0067303 | 200.4872 | 209.7592 | -1.3497 | -0.0067754 | 205.1232 | 4.636 | 203.5779 | 1.029 | 0.023256 | 1.0295 | 0.023268
89.44 | 6.9213 | 0.0071061 | 0.0054415 | 200.6707 | 207.592 | -1.5332 | -0.0076965 | 204.1314 | 3.4607 | 202.9778 | 1.024 | 0.01736 | 1.0245 | 0.017369
89.46 | 4.8058 | 0.0067321 | 0.0042243 | 200.7305 | 205.5363 | -1.593 | -0.0079967 | 203.1334 | 2.4029 | 202.3324 | 1.019 | 0.012054 | 1.0195 | 0.01206
89.48 | 2.6641 | 0.0061711 | 0.0030071 | 200.6959 | 203.36 | -1.5584 | -0.007823 | 202.0279 | 1.332 | 201.5839 | 1.0135 | 0.006682 | 1.014 | 0.0066855
89.5 | -0.078355 | 0.0054231 | 0.0016468 | 200.7388 | 200.6604 | -1.6013 | -0.0080384 | 200.6996 | -0.039177 | 200.7127 | 1.0068 | -0.00019653 | 1.0073 | -0.00019663
89.52 | -2.5857 | 0.0046751 | 0.00021479 | 201.841 | 199.2553 | -1.7035 | -0.0085514 | 200.5481 | -1.2929 | 200.9791 | 1.006 | -0.0064855 | 1.0066 | -0.0064889
89.54 | -4.9364 | 0.0043011 | -0.0011456 | 200.817 | 195.8806 | -1.6795 | -0.0084309 | 198.3488 | -2.4682 | 199.1715 | 0.995 | -0.012381 | 0.99552 | -0.012388
89.56 | -7.1042 | 0.0035531 | -0.0025059 | 201.7458 | 194.6416 | -1.6083 | -0.0080735 | 198.1937 | -3.5521 | 199.3777 | 0.99422 | -0.017819 | 0.99474 | -0.017828
89.58 | -9.4026 | 0.003179 | -0.0037231 | 201.7071 | 192.3045 | -1.5696 | -0.0078792 | 197.0058 | -4.7013 | 198.5729 | 0.98826 | -0.023584 | 0.98878 | -0.023596
89.6 | -12.0666 | 0.002618 | -0.0050119 | 201.7624 | 189.6958 | -1.6249 | -0.0081568 | 195.7291 | -6.0333 | 197.7402 | 0.98185 | -0.030266 | 0.98237 | -0.030281
89.62 | -13.8427 | 0.00187 | -0.0060859 | 201.6984 | 187.8557 | -1.5609 | -0.0078356 | 194.7771 | -6.9213 | 197.0842 | 0.97708 | -0.03472 | 0.97759 | -0.034738
89.64 | -15.2008 | 0.001309 | -0.006945 | 201.5505 | 186.3497 | -1.413 | -0.0070931 | 193.9501 | -7.6004 | 196.4836 | 0.97293 | -0.038127 | 0.97344 | -0.038147
89.66 | -16.4806 | 0.00093501 | -0.0078758 | 201.4749 | 184.9943 | -1.3374 | -0.0067136 | 193.2346 | -8.2403 | 195.9814 | 0.96934 | -0.041337 | 0.96985 | -0.041358
89.68 | -18.3873 | 0.00037401 | -0.008735 | 201.5223 | 183.135 | -1.3848 | -0.0069516 | 192.3287 | -9.1936 | 195.3932 | 0.9648 | -0.046119 | 0.9653 | -0.046143
89.7 | -18.8313 | 0.000187 | -0.0093794 | 201.3141 | 182.4828 | -1.1766 | -0.0059064 | 191.8985 | -9.4156 | 195.037 | 0.96264 | -0.047233 | 0.96314 | -0.047257
89.72 | -19.5365 | -0.00037401 | -0.0096658 | 201.1537 | 181.6172 | -1.0162 | -0.0051012 | 191.3855 | -9.7682 | 194.6415 | 0.96006 | -0.049001 | 0.96057 | -0.049027
89.74 | -19.9805 | -0.00056101 | -0.0099522 | 201.0047 | 181.0242 | -0.8672 | -0.0043533 | 191.0145 | -9.9902 | 194.3445 | 0.9582 | -0.050115 | 0.95871 | -0.050141
89.76 | -19.5103 | -0.00093501 | -0.010095 | 200.747 | 181.2367 | -0.6095 | -0.0030596 | 190.9918 | -9.7552 | 194.2436 | 0.95809 | -0.048936 | 0.95859 | -0.048961
89.78 | -19.7976 | -0.00093501 | -0.0099522 | 200.6212 | 180.8236 | -0.4837 | -0.0024281 | 190.7224 | -9.8988 | 194.022 | 0.95674 | -0.049656 | 0.95724 | -0.049682
89.8 | -19.1969 | -0.001122 | -0.0096658 | 200.4086 | 181.2117 | -0.2711 | -0.0013609 | 190.8101 | -9.5985 | 194.0096 | 0.95718 | -0.04815 | 0.95768 | -0.048175
89.82 | -18.335 | -0.001122 | -0.009093 | 200.1785 | 181.8435 | -0.041 | -0.00020582 | 191.011 | -9.1675 | 194.0668 | 0.95819 | -0.045988 | 0.95869 | -0.046012
89.84 | -17.4209 | -0.00093501 | -0.0083054 | 199.8452 | 182.4243 | 0.2923 | 0.0014673 | 191.1348 | -8.7104 | 194.0382 | 0.95881 | -0.043695 | 0.95931 | -0.043718
89.86 | -15.4881 | -0.00074801 | -0.0074462 | 199.5469 | 184.0588 | 0.5906 | 0.0029648 | 191.8028 | -7.7441 | 194.3842 | 0.96216 | -0.038847 | 0.96266 | -0.038868
89.88 | -13.8166 | -0.000187 | -0.0063007 | 199.0205 | 185.2039 | 1.117 | 0.0056072 | 192.1122 | -6.9083 | 194.415 | 0.96371 | -0.034655 | 0.96422 | -0.034673
89.9 | -11.8838 | 0.000187 | -0.0052983 | 198.8832 | 186.9994 | 1.2543 | 0.0062965 | 192.9413 | -5.9419 | 194.9219 | 0.96787 | -0.029807 | 0.96838 | -0.029823
89.92 | -9.4809 | 0.00074801 | -0.0038663 | 197.8167 | 188.3358 | 1.3208 | 0.0066303 | 193.0762 | -4.7405 | 194.6564 | 0.96855 | -0.02378 | 0.96905 | -0.023793
89.94 | -7.4176 | 0.001122 | -0.0025059 | 197.8148 | 190.3972 | 1.3227 | 0.0066398 | 194.106 | -3.7088 | 195.3423 | 0.97371 | -0.018605 | 0.97422 | -0.018615
89.96 | -5.3281 | 0.001683 | -0.0013604 | 197.8314 | 192.5033 | 1.3061 | 0.0065565 | 195.1673 | -2.6641 | 196.0554 | 0.97904 | -0.013364 | 0.97955 | -0.013371
89.98 | -2.5857 | 0.002431 | 7.1598e-05 | 197.8062 | 195.2205 | 1.3313 | 0.006683 | 196.5133 | -1.2929 | 196.9443 | 0.98579 | -0.0064855 | 0.9863 | -0.0064889
90 | 0.26118 | 0.003179 | 0.0015036 | 196.7256 | 196.9868 | 1.4119 | 0.0070876 | 196.8562 | 0.13059 | 196.8127 | 0.98751 | 0.0006551 | 0.98803 | 0.00065544
90.02 | 2.3245 | 0.0035531 | 0.0028639 | 196.7192 | 199.0437 | 1.4183 | 0.0071197 | 197.8815 | 1.1623 | 197.494 | 0.99265 | 0.0058304 | 0.99317 | 0.0058334
90.04 | 4.6752 | 0.0043011 | 0.0040811 | 196.6379 | 201.3131 | 1.4996 | 0.0075278 | 198.9755 | 2.3376 | 198.1963 | 0.99814 | 0.011726 | 0.99866 | 0.011732
90.06 | 7.3654 | 0.0046751 | 0.0054415 | 196.6639 | 204.0293 | 1.4736 | 0.0073973 | 200.3466 | 3.6827 | 199.119 | 1.005 | 0.018474 | 1.0055 | 0.018483
90.08 | 9.6899 | 0.0052361 | 0.0065871 | 196.6841 | 206.374 | 1.4534 | 0.0072959 | 201.529 | 4.8449 | 199.9141 | 1.0109 | 0.024304 | 1.0115 | 0.024317
90.1 | 11.9099 | 0.0059841 | 0.0078758 | 196.6442 | 208.5541 | 1.4933 | 0.0074962 | 202.5992 | 5.955 | 200.6142 | 1.0163 | 0.029872 | 1.0168 | 0.029888
90.12 | 13.7382 | 0.0065451 | 0.0088066 | 196.7181 | 210.4563 | 1.4194 | 0.0071252 | 203.5872 | 6.8691 | 201.2975 | 1.0213 | 0.034458 | 1.0218 | 0.034476
90.14 | 15.3314 | 0.0069191 | 0.0098806 | 196.856 | 212.1874 | 1.2815 | 0.006433 | 204.5217 | 7.6657 | 201.9665 | 1.026 | 0.038454 | 1.0265 | 0.038474
90.16 | 16.9769 | 0.0074801 | 0.010597 | 196.859 | 213.8359 | 1.2785 | 0.0064179 | 205.3474 | 8.4884 | 202.518 | 1.0301 | 0.042581 | 1.0306 | 0.042604
90.18 | 17.8649 | 0.0076671 | 0.011241 | 196.9996 | 214.8645 | 1.1379 | 0.0057121 | 205.932 | 8.9324 | 202.9546 | 1.033 | 0.044809 | 1.0336 | 0.044832
90.2 | 19.0925 | 0.0082281 | 0.011814 | 197.1796 | 216.2721 | 0.9579 | 0.0048086 | 206.7258 | 9.5462 | 203.5438 | 1.037 | 0.047888 | 1.0376 | 0.047913
90.22 | 19.7976 | 0.0086021 | 0.012387 | 197.3795 | 217.1771 | 0.758 | 0.0038051 | 207.2783 | 9.8988 | 203.9787 | 1.0398 | 0.049656 | 1.0403 | 0.049682
90.24 | 20.32 | 0.0089761 | 0.012601 | 197.4324 | 217.7524 | 0.7051 | 0.0035395 | 207.5924 | 10.16 | 204.2057 | 1.0414 | 0.050967 | 1.0419 | 0.050993
90.26 | 19.9021 | 0.0089761 | 0.012601 | 197.6795 | 217.5816 | 0.458 | 0.0022991 | 207.6306 | 9.9511 | 204.3135 | 1.0416 | 0.049918 | 1.0421 | 0.049945
90.28 | 19.5887 | 0.0091631 | 0.012601 | 197.8397 | 217.4284 | 0.2978 | 0.0014949 | 207.6341 | 9.7944 | 204.3693 | 1.0416 | 0.049132 | 1.0421 | 0.049158
90.3 | 19.1447 | 0.0091631 | 0.012458 | 197.8384 | 216.9831 | 0.2991 | 0.0015015 | 207.4107 | 9.5723 | 204.22 | 1.0405 | 0.048019 | 1.041 | 0.048044
90.32 | 18.4656 | 0.0091631 | 0.011885 | 198.14 | 216.6056 | -0.0025 | -1.255e-05 | 207.3728 | 9.2328 | 204.2952 | 1.0403 | 0.046315 | 1.0408 | 0.04634
90.34 | 16.9246 | 0.0091631 | 0.010955 | 198.4726 | 215.3972 | -0.3351 | -0.0016822 | 206.9349 | 8.4623 | 204.1141 | 1.0381 | 0.04245 | 1.0386 | 0.042473
90.36 | 15.5665 | 0.0089761 | 0.010024 | 199.824 | 215.3905 | -0.6865 | -0.0034462 | 207.6072 | 7.7832 | 205.0128 | 1.0414 | 0.039044 | 1.042 | 0.039064
90.38 | 13.3726 | 0.0086021 | 0.0090214 | 200.2831 | 213.6557 | -1.1456 | -0.0057508 | 206.9694 | 6.6863 | 204.7406 | 1.0382 | 0.033541 | 1.0388 | 0.033559
90.4 | 11.7271 | 0.0084151 | 0.0079474 | 200.5148 | 212.2419 | -1.3773 | -0.0069139 | 206.3784 | 5.8636 | 204.4238 | 1.0353 | 0.029414 | 1.0358 | 0.029429
90.42 | 9.4809 | 0.0078541 | 0.0067303 | 200.5463 | 210.0272 | -1.4088 | -0.007072 | 205.2868 | 4.7405 | 203.7066 | 1.0298 | 0.02378 | 1.0303 | 0.023793
90.44 | 6.9997 | 0.0072931 | 0.0054415 | 200.7256 | 207.7253 | -1.5881 | -0.0079721 | 204.2254 | 3.4998 | 203.0588 | 1.0245 | 0.017557 | 1.025 | 0.017566
90.46 | 4.9625 | 0.0065451 | 0.0042243 | 200.7455 | 205.708 | -1.608 | -0.008072 | 203.2267 | 2.4812 | 202.3997 | 1.0195 | 0.012447 | 1.02 | 0.012453
90.48 | 2.7947 | 0.0059841 | 0.0030071 | 200.7206 | 203.5153 | -1.5831 | -0.007947 | 202.1179 | 1.3973 | 201.6522 | 1.0139 | 0.0070095 | 1.0144 | 0.0070132
90.5 | -0.23506 | 0.0056101 | 0.0015036 | 201.9734 | 201.7383 | -1.8359 | -0.009216 | 201.8559 | -0.11753 | 201.895 | 1.0126 | -0.00058959 | 1.0131 | -0.0005899
90.52 | -2.4551 | 0.0052361 | 0.00021479 | 202.0314 | 199.5763 | -1.8939 | -0.0095072 | 200.8038 | -1.2276 | 201.213 | 1.0073 | -0.0061579 | 1.0078 | -0.0061611
90.54 | -4.6752 | 0.0046751 | -0.0011456 | 201.948 | 197.2728 | -1.8105 | -0.0090885 | 199.6104 | -2.3376 | 200.3896 | 1.0013 | -0.011726 | 1.0018 | -0.011732
90.56 | -7.3915 | 0.0037401 | -0.0025059 | 202.0165 | 194.625 | -1.879 | -0.0094324 | 198.3208 | -3.6957 | 199.5527 | 0.99485 | -0.018539 | 0.99538 | -0.018549
90.58 | -9.4548 | 0.002992 | -0.0037231 | 201.9506 | 192.4958 | -1.8131 | -0.0091016 | 197.2232 | -4.7274 | 198.799 | 0.98935 | -0.023715 | 0.98987 | -0.023727
90.6 | -12.0144 | 0.002244 | -0.0049403 | 201.9272 | 189.9128 | -1.7897 | -0.0089841 | 195.92 | -6.0072 | 197.9224 | 0.98281 | -0.030134 | 0.98333 | -0.03015
90.62 | -13.7382 | 0.00187 | -0.0060859 | 201.7644 | 188.0262 | -1.6269 | -0.0081669 | 194.8953 | -6.8691 | 197.185 | 0.97767 | -0.034458 | 0.97818 | -0.034476
90.64 | -15.5143 | 0.001496 | -0.0070882 | 201.786 | 186.2717 | -1.6485 | -0.0082753 | 194.0289 | -7.7571 | 196.6146 | 0.97332 | -0.038913 | 0.97384 | -0.038933
90.66 | -16.7679 | 0.00093501 | -0.0078758 | 201.5968 | 184.8289 | -1.4593 | -0.0073255 | 193.2128 | -8.384 | 196.0075 | 0.96923 | -0.042057 | 0.96974 | -0.042079
90.68 | -18.4656 | 0.00037401 | -0.008735 | 201.7079 | 183.2423 | -1.5704 | -0.0078833 | 192.4751 | -9.2328 | 195.5527 | 0.96553 | -0.046315 | 0.96604 | -0.04634
90.7 | -18.4395 | 0 | -0.0092362 | 201.3737 | 182.9342 | -1.2362 | -0.0062056 | 192.154 | -9.2197 | 195.2272 | 0.96392 | -0.04625 | 0.96443 | -0.046274
90.72 | -19.7715 | -0.00056101 | -0.0096658 | 201.224 | 181.4525 | -1.0865 | -0.0054541 | 191.3382 | -9.8858 | 194.6335 | 0.95983 | -0.049591 | 0.96033 | -0.049617
90.74 | -19.876 | -0.00074801 | -0.0099522 | 201.0453 | 181.1693 | -0.9078 | -0.0045571 | 191.1073 | -9.938 | 194.42 | 0.95867 | -0.049853 | 0.95917 | -0.049879
90.76 | -20.1633 | -0.00074801 | -0.010095 | 200.8893 | 180.726 | -0.7518 | -0.003774 | 190.8076 | -10.0817 | 194.1682 | 0.95717 | -0.050574 | 0.95767 | -0.0506
90.78 | -19.5887 | -0.00093501 | -0.010095 | 200.6771 | 181.0884 | -0.5396 | -0.0027087 | 190.8827 | -9.7944 | 194.1475 | 0.95754 | -0.049132 | 0.95804 | -0.049158
90.8 | -19.3536 | -0.001122 | -0.0096658 | 200.576 | 181.2224 | -0.4385 | -0.0022012 | 190.8992 | -9.6768 | 194.1248 | 0.95763 | -0.048543 | 0.95813 | -0.048568
90.82 | -18.2828 | -0.001122 | -0.0088782 | 200.2643 | 181.9815 | -0.1268 | -0.00063652 | 191.1229 | -9.1414 | 194.17 | 0.95875 | -0.045857 | 0.95925 | -0.045881
90.84 | -17.4209 | -0.00093501 | -0.0081622 | 199.0012 | 181.5803 | 0.1363 | 0.00068421 | 190.2908 | -8.7104 | 193.1942 | 0.95457 | -0.043695 | 0.95507 | -0.043718
90.86 | -15.4098 | -0.00074801 | -0.0074462 | 198.6512 | 183.2414 | 0.4863 | 0.0024412 | 190.9463 | -7.7049 | 193.5146 | 0.95786 | -0.038651 | 0.95836 | -0.038671
90.88 | -13.9472 | -0.00056101 | -0.0062291 | 198.1494 | 184.2022 | 0.9881 | 0.0049602 | 191.1758 | -6.9736 | 193.5003 | 0.95901 | -0.034982 | 0.95952 | -0.035001
90.9 | -11.8577 | 0 | -0.0052267 | 199.0218 | 187.1641 | 1.1157 | 0.0056007 | 193.093 | -5.9288 | 195.0692 | 0.96863 | -0.029741 | 0.96914 | -0.029757
90.92 | -9.5332 | 0.00074801 | -0.0038663 | 197.8929 | 188.3597 | 1.2446 | 0.0062478 | 193.1263 | -4.7666 | 194.7152 | 0.9688 | -0.023911 | 0.96931 | -0.023924
90.94 | -7.287 | 0.001309 | -0.0023627 | 197.795 | 190.508 | 1.3425 | 0.0067392 | 194.1515 | -3.6435 | 195.366 | 0.97394 | -0.018277 | 0.97445 | -0.018287
90.96 | -5.4065 | 0.002057 | -0.0012888 | 197.9355 | 192.529 | 1.202 | 0.0060339 | 195.2323 | -2.7032 | 196.1333 | 0.97936 | -0.013561 | 0.97988 | -0.013568
90.98 | -2.4812 | 0.002244 | 7.1598e-05 | 197.7556 | 195.2744 | 1.3819 | 0.006937 | 196.515 | -1.2406 | 196.9285 | 0.9858 | -0.0062234 | 0.98631 | -0.0062267
91 | 0.23506 | 0.002618 | 0.0013604 | 197.7358 | 197.9709 | 1.4017 | 0.0070364 | 197.8533 | 0.11753 | 197.8142 | 0.99251 | 0.00058959 | 0.99303 | 0.0005899
91.02 | 2.4551 | 0.003366 | 0.0028639 | 197.6169 | 200.072 | 1.5206 | 0.0076333 | 198.8445 | 1.2276 | 198.4353 | 0.99748 | 0.0061579 | 0.998 | 0.0061611
91.04 | 4.6491 | 0.0041141 | 0.0040811 | 197.6884 | 202.3375 | 1.4491 | 0.0072743 | 200.0129 | 2.3245 | 199.2381 | 1.0033 | 0.011661 | 1.0039 | 0.011667
91.06 | 7.2348 | 0.0048621 | 0.0052267 | 196.7764 | 204.0112 | 1.3611 | 0.0068326 | 200.3938 | 3.6174 | 199.188 | 1.0053 | 0.018146 | 1.0058 | 0.018156
91.08 | 9.8988 | 0.0054231 | 0.0066587 | 196.7049 | 206.6037 | 1.4326 | 0.0071915 | 201.6543 | 4.9494 | 200.0045 | 1.0116 | 0.024828 | 1.0121 | 0.024841
91.1 | 11.7271 | 0.0057971 | 0.0079474 | 196.6528 | 208.3799 | 1.4847 | 0.007453 | 202.5164 | 5.8636 | 200.5618 | 1.0159 | 0.029414 | 1.0164 | 0.029429
91.12 | 13.3203 | 0.0061711 | 0.0088066 | 196.6965 | 210.0168 | 1.441 | 0.0072337 | 203.3567 | 6.6602 | 201.1366 | 1.0201 | 0.03341 | 1.0207 | 0.033427
91.14 | 15.1747 | 0.0067321 | 0.0097374 | 196.8069 | 211.9816 | 1.3306 | 0.0066795 | 204.3943 | 7.5874 | 201.8651 | 1.0253 | 0.038061 | 1.0259 | 0.038081
91.16 | 17.1858 | 0.0072931 | 0.010597 | 196.8673 | 214.0531 | 1.2702 | 0.0063763 | 205.4602 | 8.5929 | 202.5959 | 1.0307 | 0.043105 | 1.0312 | 0.043128
91.18 | 17.891 | 0.0078541 | 0.011384 | 196.9301 | 214.8211 | 1.2074 | 0.006061 | 205.8756 | 8.9455 | 202.8938 | 1.0328 | 0.044874 | 1.0333 | 0.044898
91.2 | 18.9619 | 0.0084151 | 0.011814 | 197.1716 | 216.1335 | 0.9659 | 0.0048487 | 206.6525 | 9.4809 | 203.4922 | 1.0367 | 0.04756 | 1.0372 | 0.047585
91.22 | 19.5103 | 0.0086021 | 0.012243 | 197.2573 | 216.7676 | 0.8802 | 0.0044185 | 207.0125 | 9.7552 | 203.7607 | 1.0385 | 0.048936 | 1.039 | 0.048961
91.24 | 20.1111 | 0.0087891 | 0.012601 | 197.5026 | 217.6137 | 0.6349 | 0.0031871 | 207.5581 | 10.0555 | 204.2063 | 1.0412 | 0.050443 | 1.0417 | 0.050469
91.26 | 20.0588 | 0.0089761 | 0.012601 | 197.7133 | 217.7721 | 0.4242 | 0.0021294 | 207.7427 | 10.0294 | 204.3996 | 1.0421 | 0.050311 | 1.0427 | 0.050338
91.28 | 19.4581 | 0.0091631 | 0.012745 | 197.9481 | 217.4062 | 0.1894 | 0.00095077 | 207.6772 | 9.7291 | 204.4341 | 1.0418 | 0.048805 | 1.0423 | 0.04883
91.3 | 19.2753 | 0.0093501 | 0.012458 | 198.0862 | 217.3615 | 0.0513 | 0.00025752 | 207.7238 | 9.6376 | 204.5113 | 1.042 | 0.048346 | 1.0426 | 0.048372
91.32 | 17.9955 | 0.0093501 | 0.011814 | 198.3995 | 216.395 | -0.262 | -0.0013152 | 207.3972 | 8.9977 | 204.398 | 1.0404 | 0.045136 | 1.0409 | 0.04516
91.34 | 17.2642 | 0.0093501 | 0.011098 | 198.5842 | 215.8484 | -0.4467 | -0.0022424 | 207.2163 | 8.6321 | 204.3389 | 1.0395 | 0.043302 | 1.04 | 0.043325
91.36 | 15.3575 | 0.0091631 | 0.010024 | 199.0316 | 214.3891 | -0.8941 | -0.0044883 | 206.7104 | 7.6788 | 204.1508 | 1.0369 | 0.03852 | 1.0375 | 0.03854
91.38 | 14.0516 | 0.0087891 | 0.0091646 | 199.2808 | 213.3324 | -1.1433 | -0.0057393 | 206.3066 | 7.0258 | 203.9647 | 1.0349 | 0.035244 | 1.0355 | 0.035263
91.4 | 11.5965 | 0.0080411 | 0.0079474 | 200.5099 | 212.1064 | -1.3724 | -0.0068893 | 206.3082 | 5.7983 | 204.3754 | 1.0349 | 0.029086 | 1.0355 | 0.029102
91.42 | 9.8466 | 0.0074801 | 0.0067303 | 199.3748 | 209.2214 | -1.2373 | -0.0062111 | 204.2981 | 4.9233 | 202.657 | 1.0248 | 0.024697 | 1.0254 | 0.02471
91.44 | 7.1303 | 0.0069191 | 0.0054415 | 200.5289 | 207.6592 | -1.3914 | -0.0069847 | 204.094 | 3.5651 | 202.9057 | 1.0238 | 0.017884 | 1.0244 | 0.017894
91.46 | 4.7535 | 0.0067321 | 0.0040811 | 200.7194 | 205.4729 | -1.5819 | -0.007941 | 203.0962 | 2.3768 | 202.3039 | 1.0188 | 0.011923 | 1.0193 | 0.011929
91.48 | 2.1417 | 0.0063581 | 0.0028639 | 200.759 | 202.9007 | -1.6215 | -0.0081398 | 201.8298 | 1.0708 | 201.4729 | 1.0125 | 0.0053718 | 1.013 | 0.0053746
91.5 | -0.33954 | 0.0056101 | 0.0016468 | 200.8004 | 200.4609 | -1.6629 | -0.0083476 | 200.6306 | -0.16977 | 200.6872 | 1.0064 | -0.00085163 | 1.007 | -0.00085207
91.52 | -3.1864 | 0.0050491 | 7.1598e-05 | 201.0221 | 197.8357 | -1.8846 | -0.0094605 | 199.4289 | -1.5932 | 199.96 | 1.0004 | -0.0079922 | 1.0009 | -0.0079964
91.54 | -5.0931 | 0.0043011 | -0.0012888 | 201.8563 | 196.7632 | -1.7188 | -0.0086282 | 199.3098 | -2.5465 | 200.1586 | 0.99982 | -0.012774 | 1.0003 | -0.012781
91.56 | -7.4176 | 0.0035531 | -0.0025059 | 201.8181 | 194.4005 | -1.6806 | -0.0084364 | 198.1093 | -3.7088 | 199.3456 | 0.99379 | -0.018605 | 0.99432 | -0.018615
91.58 | -10.0294 | 0.003179 | -0.0037231 | 201.8834 | 191.854 | -1.7459 | -0.0087642 | 196.8687 | -5.0147 | 198.5403 | 0.98757 | -0.025156 | 0.98809 | -0.025169
91.6 | -12.0144 | 0.002805 | -0.0050119 | 201.8995 | 189.8851 | -1.762 | -0.0088451 | 195.8923 | -6.0072 | 197.8947 | 0.98267 | -0.030134 | 0.98319 | -0.03015
91.62 | -13.9994 | 0.002057 | -0.0062291 | 201.8256 | 187.8262 | -1.6881 | -0.0084741 | 194.8259 | -6.9997 | 197.1591 | 0.97732 | -0.035113 | 0.97784 | -0.035132
91.64 | -15.1486 | 0.001496 | -0.0070882 | 201.6166 | 186.468 | -1.4791 | -0.0074249 | 194.0423 | -7.5743 | 196.5671 | 0.97339 | -0.037996 | 0.9739 | -0.038016
91.66 | -16.6373 | 0.00093501 | -0.0078758 | 201.5025 | 184.8652 | -1.365 | -0.0068522 | 193.1838 | -8.3187 | 195.9567 | 0.96909 | -0.04173 | 0.96959 | -0.041752
91.68 | -18.335 | 0.00037401 | -0.008735 | 201.5905 | 183.2555 | -1.453 | -0.0072939 | 192.423 | -9.1675 | 195.4788 | 0.96527 | -0.045988 | 0.96578 | -0.046012
91.7 | -18.9357 | 0 | -0.0092362 | 201.367 | 182.4313 | -1.2295 | -0.006172 | 191.8991 | -9.4679 | 195.0551 | 0.96264 | -0.047495 | 0.96315 | -0.047519
91.72 | -20.1894 | -0.000187 | -0.0096658 | 201.3318 | 181.1424 | -1.1943 | -0.0059953 | 191.2371 | -10.0947 | 194.602 | 0.95932 | -0.050639 | 0.95982 | -0.050666
91.74 | -19.7454 | -0.00056101 | -0.0099522 | 201.0021 | 181.2567 | -0.8646 | -0.0043402 | 191.1294 | -9.8727 | 194.4203 | 0.95878 | -0.049525 | 0.95928 | -0.049551
91.76 | -19.5365 | -0.00093501 | -0.010095 | 200.8696 | 181.3331 | -0.7321 | -0.0036751 | 191.1014 | -9.7682 | 194.3574 | 0.95864 | -0.049001 | 0.95914 | -0.049027
91.78 | -19.6148 | -0.00093501 | -0.0099522 | 200.6668 | 181.052 | -0.5293 | -0.002657 | 190.8594 | -9.8074 | 194.1285 | 0.95743 | -0.049198 | 0.95793 | -0.049224
91.8 | -19.3014 | -0.001122 | -0.0096658 | 200.5471 | 181.2457 | -0.4096 | -0.0020562 | 190.8964 | -9.6507 | 194.1133 | 0.95761 | -0.048412 | 0.95811 | -0.048437
91.82 | -18.4395 | -0.001122 | -0.009093 | 200.2884 | 181.8489 | -0.1509 | -0.0007575 | 191.0687 | -9.2197 | 194.1419 | 0.95848 | -0.04625 | 0.95898 | -0.046274
91.84 | -17.2381 | -0.001122 | -0.0081622 | 199.9943 | 182.7562 | 0.1432 | 0.00071885 | 191.3753 | -8.619 | 194.2483 | 0.96001 | -0.043236 | 0.96052 | -0.043259
91.86 | -15.3314 | -0.00074801 | -0.0075894 | 198.6819 | 183.3505 | 0.4556 | 0.0022871 | 191.0162 | -7.6657 | 193.5714 | 0.95821 | -0.038454 | 0.95871 | -0.038474
91.88 | -13.6076 | -0.00037401 | -0.0062291 | 199.2254 | 185.6178 | 0.9121 | 0.0045787 | 192.4216 | -6.8038 | 194.6895 | 0.96526 | -0.034131 | 0.96577 | -0.034148
91.9 | -11.8838 | 0.000187 | -0.0052267 | 197.9326 | 186.0488 | 1.2049 | 0.0060485 | 191.9907 | -5.9419 | 193.9713 | 0.9631 | -0.029807 | 0.96361 | -0.029823
91.92 | -9.3503 | 0.00074801 | -0.0038663 | 197.8124 | 188.4621 | 1.3251 | 0.0066519 | 193.1372 | -4.6752 | 194.6956 | 0.96885 | -0.023452 | 0.96936 | -0.023465
91.94 | -7.5482 | 0.001122 | -0.0025059 | 197.8469 | 190.2987 | 1.2906 | 0.0064787 | 194.0728 | -3.7741 | 195.3308 | 0.97355 | -0.018932 | 0.97406 | -0.018942
91.96 | -5.0147 | 0.001496 | -0.0012888 | 197.8156 | 192.8009 | 1.3219 | 0.0066358 | 195.3082 | -2.5074 | 196.144 | 0.97974 | -0.012578 | 0.98026 | -0.012584
91.98 | -2.4029 | 0.002057 | 0 | 197.7062 | 195.3033 | 1.4313 | 0.007185 | 196.5048 | -1.2014 | 196.9052 | 0.98574 | -0.0060269 | 0.98626 | -0.0060301
92 | -0.20895 | 0.002805 | 0.0013604 | 197.6938 | 197.4849 | 1.4437 | 0.0072472 | 197.5893 | -0.10447 | 197.6242 | 0.99119 | -0.00052408 | 0.99171 | -0.00052435
92.02 | 2.4551 | 0.0035531 | 0.0026491 | 196.6496 | 199.1047 | 1.4879 | 0.0074691 | 197.8772 | 1.2276 | 197.468 | 0.99263 | 0.0061579 | 0.99315 | 0.0061611
92.04 | 4.9625 | 0.0041141 | 0.0039379 | 196.5826 | 201.5451 | 1.5549 | 0.0078054 | 199.0638 | 2.4812 | 198.2368 | 0.99858 | 0.012447 | 0.99911 | 0.012453
92.06 | 7.6004 | 0.0046751 | 0.0053699 | 196.4641 | 204.0645 | 1.6734 | 0.0084003 | 200.2643 | 3.8002 | 198.9976 | 1.0046 | 0.019063 | 1.0051 | 0.019073
92.08 | 9.6115 | 0.0050491 | 0.0065871 | 196.5499 | 206.1614 | 1.5876 | 0.0079696 | 201.3557 | 4.8058 | 199.7537 | 1.0101 | 0.024108 | 1.0106 | 0.02412
92.1 | 11.9099 | 0.0057971 | 0.0078758 | 196.7224 | 208.6323 | 1.4151 | 0.0071037 | 202.6774 | 5.955 | 200.6924 | 1.0167 | 0.029872 | 1.0172 | 0.029888
92.12 | 13.3987 | 0.0063581 | 0.0088066 | 196.7821 | 210.1808 | 1.3554 | 0.006804 | 203.4814 | 6.6993 | 201.2483 | 1.0207 | 0.033606 | 1.0213 | 0.033624
92.14 | 15.1486 | 0.0069191 | 0.0097374 | 196.8618 | 212.0104 | 1.2757 | 0.0064039 | 204.4361 | 7.5743 | 201.9113 | 1.0255 | 0.037996 | 1.0261 | 0.038016
92.16 | 17.003 | 0.0074801 | 0.010597 | 196.8752 | 213.8782 | 1.2623 | 0.0063366 | 205.3767 | 8.5015 | 202.5429 | 1.0303 | 0.042647 | 1.0308 | 0.042669
92.18 | 17.891 | 0.0078541 | 0.011384 | 196.9176 | 214.8086 | 1.2199 | 0.0061238 | 205.8631 | 8.9455 | 202.8813 | 1.0327 | 0.044874 | 1.0332 | 0.044898
92.2 | 19.2753 | 0.0080411 | 0.011957 | 197.0854 | 216.3607 | 1.0521 | 0.0052814 | 206.723 | 9.6376 | 203.5105 | 1.037 | 0.048346 | 1.0375 | 0.048372
92.22 | 19.3798 | 0.0084151 | 0.012243 | 197.3005 | 216.6803 | 0.837 | 0.0042017 | 206.9904 | 9.6899 | 203.7604 | 1.0383 | 0.048608 | 1.0389 | 0.048634
92.24 | 20.2155 | 0.0087891 | 0.012601 | 197.4182 | 217.6337 | 0.7193 | 0.0036108 | 207.526 | 10.1078 | 204.1567 | 1.041 | 0.050705 | 1.0416 | 0.050731
92.26 | 19.9544 | 0.0091631 | 0.012673 | 197.7116 | 217.666 | 0.4259 | 0.002138 | 207.6888 | 9.9772 | 204.3631 | 1.0418 | 0.050049 | 1.0424 | 0.050076
92.28 | 19.5887 | 0.0093501 | 0.012601 | 197.8705 | 217.4592 | 0.267 | 0.0013403 | 207.6649 | 9.7944 | 204.4001 | 1.0417 | 0.049132 | 1.0423 | 0.049158
92.3 | 19.3275 | 0.0093501 | 0.012387 | 198.0685 | 217.396 | 0.069 | 0.00034637 | 207.7323 | 9.6638 | 204.511 | 1.0421 | 0.048477 | 1.0426 | 0.048503
92.32 | 18.1 | 0.0093501 | 0.011885 | 198.3512 | 216.4512 | -0.2137 | -0.0010728 | 207.4012 | 9.05 | 204.3845 | 1.0404 | 0.045398 | 1.041 | 0.045422
92.34 | 16.8463 | 0.0093501 | 0.011169 | 198.6151 | 215.4614 | -0.4776 | -0.0023975 | 207.0382 | 8.4231 | 204.2305 | 1.0386 | 0.042254 | 1.0391 | 0.042276
92.36 | 15.5665 | 0.0091631 | 0.010167 | 199.0216 | 214.5881 | -0.8841 | -0.0044381 | 206.8048 | 7.7832 | 204.2104 | 1.0374 | 0.039044 | 1.038 | 0.039064
92.38 | 13.7382 | 0.0087891 | 0.0090214 | 200.4583 | 214.1965 | -1.3208 | -0.0066303 | 207.3274 | 6.8691 | 205.0377 | 1.04 | 0.034458 | 1.0406 | 0.034476
92.4 | 11.936 | 0.0082281 | 0.0082338 | 199.5099 | 211.4459 | -1.3724 | -0.0068893 | 205.4779 | 5.968 | 203.4886 | 1.0308 | 0.029938 | 1.0313 | 0.029954
92.42 | 9.5593 | 0.0078541 | 0.0067303 | 199.6572 | 209.2165 | -1.5197 | -0.0076287 | 204.4368 | 4.7796 | 202.8436 | 1.0255 | 0.023977 | 1.0261 | 0.023989
92.44 | 7.4437 | 0.0074801 | 0.0054415 | 200.7471 | 208.1908 | -1.6096 | -0.00808 | 204.469 | 3.7219 | 203.2283 | 1.0257 | 0.01867 | 1.0262 | 0.01868
92.46 | 5.0931 | 0.0069191 | 0.0043675 | 200.6584 | 205.7515 | -1.5209 | -0.0076348 | 203.2049 | 2.5465 | 202.3561 | 1.0194 | 0.012774 | 1.0199 | 0.012781
92.48 | 2.4029 | 0.0061711 | 0.0030071 | 200.7388 | 203.1417 | -1.6013 | -0.0080384 | 201.9402 | 1.2014 | 201.5398 | 1.013 | 0.0060269 | 1.0135 | 0.0060301
92.5 | -0.078355 | 0.0054231 | 0.0015752 | 200.778 | 200.6996 | -1.6405 | -0.0082351 | 200.7388 | -0.039177 | 200.7519 | 1.007 | -0.00019653 | 1.0075 | -0.00019663
92.52 | -2.4812 | 0.0050491 | 0.00028639 | 200.8217 | 198.3405 | -1.6842 | -0.0084545 | 199.5811 | -1.2406 | 199.9946 | 1.0012 | -0.0062234 | 1.0017 | -0.0062267
92.54 | -5.0147 | 0.0043011 | -0.0011456 | 200.8339 | 195.8192 | -1.6964 | -0.0085158 | 198.3265 | -2.5074 | 199.1623 | 0.99488 | -0.012578 | 0.99541 | -0.012584
92.56 | -7.2086 | 0.0041141 | -0.0023627 | 201.7214 | 194.5128 | -1.5839 | -0.007951 | 198.1171 | -3.6043 | 199.3185 | 0.99383 | -0.018081 | 0.99435 | -0.01809
92.58 | -9.6115 | 0.003366 | -0.0037231 | 201.8028 | 192.1913 | -1.6653 | -0.0083596 | 196.997 | -4.8058 | 198.599 | 0.98821 | -0.024108 | 0.98873 | -0.02412
92.6 | -11.4398 | 0.002618 | -0.0048687 | 201.7676 | 190.3278 | -1.6301 | -0.0081829 | 196.0477 | -5.7199 | 197.9543 | 0.98345 | -0.028693 | 0.98397 | -0.028708
92.62 | -13.477 | 0.002057 | -0.0060859 | 201.8391 | 188.3621 | -1.7016 | -0.0085419 | 195.1006 | -6.7385 | 197.3468 | 0.9787 | -0.033803 | 0.97921 | -0.033821
92.64 | -15.1747 | 0.001683 | -0.006945 | 201.6868 | 186.5121 | -1.5493 | -0.0077773 | 194.0994 | -7.5874 | 196.6286 | 0.97368 | -0.038061 | 0.97419 | -0.038081
92.66 | -16.8463 | 0.00093501 | -0.0078758 | 201.6245 | 184.7782 | -1.487 | -0.0074646 | 193.2014 | -8.4231 | 196.0091 | 0.96917 | -0.042254 | 0.96968 | -0.042276
92.68 | -18.2567 | 0.00056101 | -0.008735 | 201.5142 | 183.2575 | -1.3767 | -0.0069109 | 192.3859 | -9.1283 | 195.4286 | 0.96508 | -0.045791 | 0.96559 | -0.045815
92.7 | -18.544 | 0.000187 | -0.0092362 | 201.251 | 182.707 | -1.1135 | -0.0055897 | 191.979 | -9.272 | 195.0697 | 0.96304 | -0.046512 | 0.96355 | -0.046536
92.72 | -19.7454 | -0.00037401 | -0.009809 | 201.134 | 181.3886 | -0.9965 | -0.0050023 | 191.2613 | -9.8727 | 194.5522 | 0.95944 | -0.049525 | 0.95994 | -0.049551
92.74 | -20.0327 | -0.00074801 | -0.0099522 | 200.9498 | 180.9171 | -0.8123 | -0.0040777 | 190.9334 | -10.0164 | 194.2722 | 0.9578 | -0.050246 | 0.9583 | -0.050272
92.76 | -19.9805 | -0.00074801 | -0.010095 | 200.7623 | 180.7818 | -0.6248 | -0.0031364 | 190.7721 | -9.9902 | 194.1021 | 0.95699 | -0.050115 | 0.95749 | -0.050141
92.78 | -19.3798 | -0.001122 | -0.0099522 | 200.4966 | 181.1168 | -0.3591 | -0.0018026 | 190.8067 | -9.6899 | 194.0367 | 0.95716 | -0.048608 | 0.95766 | -0.048634
92.8 | -19.3536 | -0.001122 | -0.0096658 | 200.3255 | 180.9719 | -0.188 | -0.00094374 | 190.6487 | -9.6768 | 193.8743 | 0.95637 | -0.048543 | 0.95687 | -0.048568
92.82 | -18.3089 | -0.001122 | -0.0089498 | 200.0929 | 181.784 | 0.0446 | 0.00022389 | 190.9384 | -9.1545 | 193.9899 | 0.95782 | -0.045922 | 0.95832 | -0.045946
92.84 | -16.7157 | -0.00093501 | -0.0081622 | 199.7892 | 183.0735 | 0.3483 | 0.0017484 | 191.4314 | -8.3578 | 194.2173 | 0.96029 | -0.041926 | 0.9608 | -0.041948
92.86 | -15.6971 | -0.00056101 | -0.0075894 | 199.6038 | 183.9067 | 0.5337 | 0.0026791 | 191.7553 | -7.8485 | 194.3714 | 0.96192 | -0.039371 | 0.96242 | -0.039392
92.88 | -13.9994 | -0.000187 | -0.0062291 | 199.1656 | 185.1662 | 0.9719 | 0.0048788 | 192.1659 | -6.9997 | 194.4991 | 0.96398 | -0.035113 | 0.96449 | -0.035132
92.9 | -12.145 | 0.00037401 | -0.0051551 | 199.0545 | 186.9095 | 1.083 | 0.0054366 | 192.982 | -6.0725 | 195.0062 | 0.96807 | -0.030462 | 0.96858 | -0.030478
92.92 | -9.4548 | 0.00056101 | -0.0038663 | 198.0392 | 188.5844 | 1.0983 | 0.0055134 | 193.3118 | -4.7274 | 194.8876 | 0.96973 | -0.023715 | 0.97024 | -0.023727
92.94 | -7.2086 | 0.001122 | -0.0023627 | 197.7754 | 190.5668 | 1.3621 | 0.0068376 | 194.1711 | -3.6043 | 195.3725 | 0.97404 | -0.018081 | 0.97455 | -0.01809
92.96 | -4.9625 | 0.001683 | -0.0012888 | 197.8196 | 192.8571 | 1.3179 | 0.0066157 | 195.3384 | -2.4812 | 196.1654 | 0.97989 | -0.012447 | 0.98041 | -0.012453
92.98 | -2.1939 | 0.002431 | 7.1598e-05 | 197.7148 | 195.5209 | 1.4227 | 0.0071418 | 196.6178 | -1.097 | 196.9835 | 0.98631 | -0.0055028 | 0.98683 | -0.0055057
93 | 0.33954 | 0.002805 | 0.0015036 | 197.6595 | 197.999 | 1.478 | 0.0074194 | 197.8293 | 0.16977 | 197.7727 | 0.99239 | 0.00085163 | 0.99291 | 0.00085207
93.02 | 2.2462 | 0.0035531 | 0.0027207 | 197.6928 | 199.939 | 1.4447 | 0.0072523 | 198.8159 | 1.1231 | 198.4415 | 0.99734 | 0.0056338 | 0.99786 | 0.0056368
93.04 | 4.5968 | 0.0039271 | 0.0040811 | 197.6824 | 202.2792 | 1.4551 | 0.0073045 | 199.9808 | 2.2984 | 199.2147 | 1.0032 | 0.01153 | 1.0037 | 0.011536
93.06 | 7.1042 | 0.0046751 | 0.0052983 | 196.7481 | 203.8523 | 1.3894 | 0.0069746 | 200.3002 | 3.5521 | 199.1162 | 1.0048 | 0.017819 | 1.0053 | 0.017828
93.08 | 9.5593 | 0.0054231 | 0.0065871 | 196.8536 | 206.4129 | 1.2839 | 0.006445 | 201.6332 | 4.7796 | 200.04 | 1.0115 | 0.023977 | 1.012 | 0.023989
93.1 | 11.9883 | 0.0059841 | 0.0078042 | 196.8259 | 208.8142 | 1.3116 | 0.0065841 | 202.82 | 5.9941 | 200.822 | 1.0174 | 0.030069 | 1.018 | 0.030085
93.12 | 13.477 | 0.0063581 | 0.0088066 | 196.9152 | 210.3922 | 1.2223 | 0.0061358 | 203.6537 | 6.7385 | 201.4075 | 1.0216 | 0.033803 | 1.0221 | 0.033821
93.14 | 15.5143 | 0.0069191 | 0.0097374 | 196.9669 | 212.4812 | 1.1706 | 0.0058763 | 204.724 | 7.7571 | 202.1383 | 1.027 | 0.038913 | 1.0275 | 0.038933
93.16 | 17.003 | 0.0072931 | 0.01074 | 197.001 | 214.004 | 1.1365 | 0.0057051 | 205.5025 | 8.5015 | 202.6687 | 1.0309 | 0.042647 | 1.0314 | 0.042669
93.18 | 17.7865 | 0.0076671 | 0.011313 | 197.0854 | 214.8719 | 1.0521 | 0.0052814 | 205.9787 | 8.8933 | 203.0142 | 1.0333 | 0.044612 | 1.0338 | 0.044636
93.2 | 18.8574 | 0.0082281 | 0.011885 | 197.2395 | 216.0969 | 0.898 | 0.0045079 | 206.6682 | 9.4287 | 203.5253 | 1.0367 | 0.047298 | 1.0373 | 0.047323
93.22 | 19.2492 | 0.0086021 | 0.012243 | 197.4584 | 216.7076 | 0.6791 | 0.003409 | 207.083 | 9.6246 | 203.8748 | 1.0388 | 0.048281 | 1.0394 | 0.048306
93.24 | 20.2155 | 0.0087891 | 0.012673 | 197.5975 | 217.813 | 0.54 | 0.0027107 | 207.7053 | 10.1078 | 204.336 | 1.0419 | 0.050705 | 1.0425 | 0.050731
93.26 | 19.9021 | 0.0089761 | 0.012673 | 197.8691 | 217.7712 | 0.2684 | 0.0013473 | 207.8202 | 9.9511 | 204.5031 | 1.0425 | 0.049918 | 1.0431 | 0.049945
93.28 | 20.0066 | 0.0091631 | 0.012601 | 197.8964 | 217.903 | 0.2411 | 0.0012103 | 207.8997 | 10.0033 | 204.5653 | 1.0429 | 0.05018 | 1.0435 | 0.050207
93.3 | 19.1186 | 0.0091631 | 0.012315 | 197.9772 | 217.0958 | 0.1603 | 0.00080469 | 207.5365 | 9.5593 | 204.3501 | 1.0411 | 0.047953 | 1.0416 | 0.047978
93.32 | 18.1261 | 0.0091631 | 0.011814 | 198.2656 | 216.3917 | -0.1281 | -0.00064305 | 207.3286 | 9.063 | 204.3076 | 1.04 | 0.045464 | 1.0406 | 0.045488
93.34 | 16.8724 | 0.0091631 | 0.011098 | 198.5436 | 215.416 | -0.4061 | -0.0020386 | 206.9798 | 8.4362 | 204.1677 | 1.0383 | 0.042319 | 1.0388 | 0.042341
93.36 | 15.462 | 0.0089761 | 0.010024 | 199.9528 | 215.4148 | -0.8153 | -0.0040927 | 207.6838 | 7.731 | 205.1068 | 1.0418 | 0.038782 | 1.0424 | 0.038802
93.38 | 13.4509 | 0.0086021 | 0.0090214 | 199.3187 | 212.7696 | -1.1812 | -0.0059295 | 206.0442 | 6.7255 | 203.8023 | 1.0336 | 0.033738 | 1.0341 | 0.033755
93.4 | 11.9622 | 0.0082281 | 0.0079474 | 200.5021 | 212.4643 | -1.3646 | -0.0068502 | 206.4832 | 5.9811 | 204.4895 | 1.0358 | 0.030003 | 1.0363 | 0.030019
93.42 | 9.5332 | 0.0076671 | 0.0065871 | 200.572 | 210.1052 | -1.4345 | -0.007201 | 205.3386 | 4.7666 | 203.7497 | 1.0301 | 0.023911 | 1.0306 | 0.023924
93.44 | 7.3131 | 0.0071061 | 0.0054415 | 200.7232 | 208.0363 | -1.5857 | -0.0079601 | 204.3798 | 3.6566 | 203.1609 | 1.0252 | 0.018343 | 1.0258 | 0.018352
93.46 | 5.0669 | 0.0065451 | 0.0040811 | 200.826 | 205.8929 | -1.6885 | -0.0084761 | 203.3595 | 2.5335 | 202.515 | 1.0201 | 0.012709 | 1.0207 | 0.012716
93.48 | 2.6379 | 0.0061711 | 0.0028639 | 200.8698 | 203.5077 | -1.7323 | -0.008696 | 202.1888 | 1.319 | 201.7491 | 1.0143 | 0.0066165 | 1.0148 | 0.00662
93.5 | -0.26118 | 0.0054231 | 0.0016468 | 200.8087 | 200.5475 | -1.6712 | -0.0083893 | 200.6781 | -0.13059 | 200.7216 | 1.0067 | -0.0006551 | 1.0072 | -0.00065544
93.52 | -2.873 | 0.0050491 | 7.1598e-05 | 200.9554 | 198.0824 | -1.8179 | -0.0091257 | 199.5189 | -1.4365 | 199.9977 | 1.0009 | -0.0072061 | 1.0014 | -0.0072099
93.54 | -5.2237 | 0.0043011 | -0.0012888 | 201.9777 | 196.754 | -1.8402 | -0.0092376 | 199.3659 | -2.6118 | 200.2365 | 1.0001 | -0.013102 | 1.0006 | -0.013109
93.56 | -7.4959 | 0.0035531 | -0.0026491 | 201.9545 | 194.4586 | -1.817 | -0.0091212 | 198.2065 | -3.748 | 199.4559 | 0.99428 | -0.018801 | 0.9948 | -0.018811
93.58 | -9.4026 | 0.002805 | -0.0038663 | 201.8755 | 192.4729 | -1.738 | -0.0087246 | 197.1742 | -4.7013 | 198.7413 | 0.9891 | -0.023584 | 0.98962 | -0.023596
93.6 | -11.5965 | 0.002431 | -0.0050119 | 201.7953 | 190.1988 | -1.6578 | -0.008322 | 195.997 | -5.7983 | 197.9298 | 0.9832 | -0.029086 | 0.98371 | -0.029102
93.62 | -13.7904 | 0.001683 | -0.0060859 | 201.762 | 187.9716 | -1.6245 | -0.0081548 | 194.8668 | -6.8952 | 197.1652 | 0.97753 | -0.034589 | 0.97804 | -0.034607
93.64 | -15.6187 | 0.001496 | -0.0071598 | 201.7885 | 186.1698 | -1.651 | -0.0082879 | 193.9791 | -7.8094 | 196.5823 | 0.97308 | -0.039175 | 0.97359 | -0.039195
93.66 | -16.6635 | 0.00074801 | -0.008019 | 201.593 | 184.9295 | -1.4555 | -0.0073065 | 193.2613 | -8.3317 | 196.0385 | 0.96947 | -0.041795 | 0.96998 | -0.041817
93.68 | -18.1783 | 0.000187 | -0.008735 | 201.4076 | 183.2293 | -1.2701 | -0.0063758 | 192.3184 | -9.0892 | 195.3482 | 0.96474 | -0.045595 | 0.96525 | -0.045619
93.7 | -19.1447 | -0.000187 | -0.0095226 | 201.3274 | 182.1827 | -1.1899 | -0.0059732 | 191.7551 | -9.5723 | 194.9458 | 0.96192 | -0.048019 | 0.96242 | -0.048044
93.72 | -19.8238 | -0.00037401 | -0.0096658 | 201.137 | 181.3132 | -0.9995 | -0.0050174 | 191.2251 | -9.9119 | 194.5291 | 0.95926 | -0.049722 | 0.95976 | -0.049748
93.74 | -20.0588 | -0.00074801 | -0.010239 | 201.0592 | 181.0004 | -0.9217 | -0.0046268 | 191.0298 | -10.0294 | 194.3729 | 0.95828 | -0.050311 | 0.95878 | -0.050338
93.76 | -19.7976 | -0.00093501 | -0.010095 | 200.787 | 180.9894 | -0.6495 | -0.0032604 | 190.8882 | -9.8988 | 194.1878 | 0.95757 | -0.049656 | 0.95807 | -0.049682
93.78 | -19.7715 | -0.001122 | -0.0099522 | 200.6747 | 180.9032 | -0.5372 | -0.0026967 | 190.7889 | -9.8858 | 194.0842 | 0.95707 | -0.049591 | 0.95757 | -0.049617
93.8 | -19.2753 | -0.001122 | -0.0096658 | 200.4764 | 181.2011 | -0.3389 | -0.0017012 | 190.8388 | -9.6376 | 194.0513 | 0.95732 | -0.048346 | 0.95782 | -0.048372
93.82 | -18.2828 | -0.001122 | -0.0088782 | 200.231 | 181.9482 | -0.0935 | -0.00046936 | 191.0896 | -9.1414 | 194.1367 | 0.95858 | -0.045857 | 0.95908 | -0.045881
93.84 | -16.8985 | -0.001122 | -0.0081622 | 199.9063 | 183.0078 | 0.2312 | 0.0011606 | 191.457 | -8.4493 | 194.2735 | 0.96042 | -0.042385 | 0.96093 | -0.042407
93.86 | -15.0441 | -0.00093501 | -0.0071598 | 199.5567 | 184.5126 | 0.5808 | 0.0029156 | 192.0346 | -7.5221 | 194.542 | 0.96332 | -0.037734 | 0.96383 | -0.037753
93.88 | -14.0255 | -0.00074801 | -0.0065155 | 199.2813 | 185.2558 | 0.8562 | 0.004298 | 192.2685 | -7.0128 | 194.6061 | 0.96449 | -0.035179 | 0.965 | -0.035197
93.9 | -11.5182 | -0.000187 | -0.0051551 | 197.7425 | 186.2243 | 1.395 | 0.0070028 | 191.9834 | -5.7591 | 193.9031 | 0.96306 | -0.02889 | 0.96357 | -0.028905
93.92 | -9.716 | 0.00037401 | -0.0040095 | 197.5719 | 187.8559 | 1.5656 | 0.0078592 | 192.7139 | -4.858 | 194.3332 | 0.96673 | -0.02437 | 0.96724 | -0.024382
93.94 | -7.3392 | 0.001122 | -0.0027923 | 197.6219 | 190.2827 | 1.5156 | 0.0076082 | 193.9523 | -3.6696 | 195.1755 | 0.97294 | -0.018408 | 0.97345 | -0.018418
93.96 | -4.7013 | 0.001309 | -0.0013604 | 197.5042 | 192.8029 | 1.6333 | 0.008199 | 195.1536 | -2.3506 | 195.9371 | 0.97897 | -0.011792 | 0.97948 | -0.011798
93.98 | -2.5596 | 0.002057 | 7.1598e-05 | 197.5529 | 194.9933 | 1.5846 | 0.0079545 | 196.2731 | -1.2798 | 196.6997 | 0.98458 | -0.00642 | 0.9851 | -0.0064233
94 | -0.15671 | 0.002431 | 0.0012888 | 197.4999 | 197.3432 | 1.6376 | 0.0082206 | 197.4215 | -0.078355 | 197.4477 | 0.99034 | -0.00039306 | 0.99086 | -0.00039327
94.02 | 2.3245 | 0.002992 | 0.0025775 | 197.5312 | 199.8557 | 1.6063 | 0.0080635 | 198.6935 | 1.1623 | 198.306 | 0.99672 | 0.0058304 | 0.99725 | 0.0058334
94.04 | 5.2237 | 0.0037401 | 0.0040811 | 196.3384 | 201.5621 | 1.7991 | 0.0090313 | 198.9502 | 2.6118 | 198.0796 | 0.99801 | 0.013102 | 0.99854 | 0.013109
94.06 | 7.3654 | 0.0044881 | 0.0053699 | 196.3231 | 203.6885 | 1.8144 | 0.0091081 | 200.0058 | 3.6827 | 198.7782 | 1.0033 | 0.018474 | 1.0038 | 0.018483
94.08 | 9.7421 | 0.0048621 | 0.0065155 | 196.3741 | 206.1162 | 1.7634 | 0.0088521 | 201.2452 | 4.8711 | 199.6215 | 1.0095 | 0.024435 | 1.0101 | 0.024448
94.1 | 11.2831 | 0.0054231 | 0.007661 | 196.4598 | 207.7429 | 1.6777 | 0.0084219 | 202.1013 | 5.6415 | 200.2208 | 1.0138 | 0.0283 | 1.0144 | 0.028315
94.12 | 13.921 | 0.0057971 | 0.0088066 | 196.5067 | 210.4277 | 1.6308 | 0.0081865 | 203.4672 | 6.9605 | 201.147 | 1.0207 | 0.034917 | 1.0212 | 0.034935
94.14 | 15.2792 | 0.0065451 | 0.0097374 | 196.7045 | 211.9837 | 1.433 | 0.0071935 | 204.3441 | 7.6396 | 201.7976 | 1.0251 | 0.038323 | 1.0256 | 0.038343
94.16 | 17.003 | 0.0071061 | 0.010597 | 196.7347 | 213.7377 | 1.4028 | 0.0070419 | 205.2362 | 8.5015 | 202.4024 | 1.0295 | 0.042647 | 1.0301 | 0.042669
94.18 | 17.891 | 0.0076671 | 0.011169 | 196.9424 | 214.8334 | 1.1951 | 0.0059993 | 205.8879 | 8.9455 | 202.9061 | 1.0328 | 0.044874 | 1.0334 | 0.044898
94.2 | 19.2492 | 0.0080411 | 0.011814 | 197.0416 | 216.2908 | 1.0959 | 0.0055013 | 206.6662 | 9.6246 | 203.458 | 1.0367 | 0.048281 | 1.0373 | 0.048306
94.22 | 19.2492 | 0.0084151 | 0.012243 | 197.4083 | 216.6575 | 0.7292 | 0.0036605 | 207.0329 | 9.6246 | 203.8247 | 1.0386 | 0.048281 | 1.0391 | 0.048306
94.24 | 20.1894 | 0.0086021 | 0.012601 | 197.5563 | 217.7457 | 0.5812 | 0.0029176 | 207.651 | 10.0947 | 204.2861 | 1.0417 | 0.050639 | 1.0422 | 0.050666
94.26 | 20.3723 | 0.0089761 | 0.012601 | 197.7129 | 218.0852 | 0.4246 | 0.0021315 | 207.899 | 10.1861 | 204.5037 | 1.0429 | 0.051098 | 1.0434 | 0.051124
94.28 | 19.876 | 0.0091631 | 0.012601 | 197.9414 | 217.8174 | 0.1961 | 0.0009844 | 207.8794 | 9.938 | 204.5667 | 1.0428 | 0.049853 | 1.0434 | 0.049879
94.3 | 19.1708 | 0.0091631 | 0.012387 | 198.0012 | 217.172 | 0.1363 | 0.00068421 | 207.5866 | 9.5854 | 204.3915 | 1.0413 | 0.048084 | 1.0419 | 0.048109
94.32 | 18.2306 | 0.0091631 | 0.011814 | 198.1577 | 216.3883 | -0.0202 | -0.0001014 | 207.273 | 9.1153 | 204.2346 | 1.0398 | 0.045726 | 1.0403 | 0.04575
94.34 | 16.8463 | 0.0091631 | 0.010955 | 198.602 | 215.4483 | -0.4645 | -0.0023317 | 207.0251 | 8.4231 | 204.2174 | 1.0385 | 0.042254 | 1.0391 | 0.042276
94.36 | 15.2008 | 0.0089761 | 0.010024 | 198.9972 | 214.198 | -0.8597 | -0.0043156 | 206.5976 | 7.6004 | 204.0641 | 1.0364 | 0.038127 | 1.0369 | 0.038147
94.38 | 13.477 | 0.0087891 | 0.0091646 | 199.2899 | 212.7669 | -1.1524 | -0.0057849 | 206.0284 | 6.7385 | 203.7822 | 1.0335 | 0.033803 | 1.0341 | 0.033821
94.4 | 11.7271 | 0.0082281 | 0.0079474 | 200.6133 | 212.3404 | -1.4758 | -0.0074084 | 206.4769 | 5.8636 | 204.5223 | 1.0358 | 0.029414 | 1.0363 | 0.029429
94.42 | 9.9772 | 0.0078541 | 0.0068018 | 200.595 | 210.5722 | -1.4575 | -0.0073165 | 205.5836 | 4.9886 | 203.9207 | 1.0313 | 0.025025 | 1.0318 | 0.025038
94.44 | 7.1564 | 0.0072931 | 0.0052983 | 200.7194 | 207.8758 | -1.5819 | -0.007941 | 204.2976 | 3.5782 | 203.1049 | 1.0248 | 0.01795 | 1.0254 | 0.017959
94.46 | 4.7796 | 0.0065451 | 0.0040811 | 200.783 | 205.5626 | -1.6455 | -0.0082602 | 203.1728 | 2.3898 | 202.3762 | 1.0192 | 0.011988 | 1.0197 | 0.011995
94.48 | 2.2984 | 0.0063581 | 0.0028639 | 200.8365 | 203.1349 | -1.699 | -0.0085288 | 201.9857 | 1.1492 | 201.6026 | 1.0132 | 0.0057649 | 1.0138 | 0.0057679
94.5 | -0.54848 | 0.0056101 | 0.0015036 | 200.8912 | 200.3427 | -1.7537 | -0.0088034 | 200.617 | -0.27424 | 200.7084 | 1.0064 | -0.0013757 | 1.0069 | -0.0013764
94.52 | -2.9514 | 0.0048621 | 0.00021479 | 201.9698 | 199.0184 | -1.8323 | -0.009198 | 200.4941 | -1.4757 | 200.986 | 1.0058 | -0.0074026 | 1.0063 | -0.0074065
94.54 | -5.2498 | 0.0044881 | -0.0012888 | 201.0548 | 195.805 | -1.9173 | -0.0096247 | 198.4299 | -2.6249 | 199.3049 | 0.9954 | -0.013167 | 0.99592 | -0.013174
94.56 | -7.2609 | 0.0037401 | -0.0025059 | 202.0251 | 194.7642 | -1.8876 | -0.0094756 | 198.3947 | -3.6304 | 199.6048 | 0.99523 | -0.018212 | 0.99575 | -0.018221
94.58 | -9.5071 | 0.003179 | -0.0037231 | 200.8928 | 191.3857 | -1.7553 | -0.0088114 | 196.1393 | -4.7535 | 197.7238 | 0.98391 | -0.023846 | 0.98443 | -0.023858
94.6 | -12.1189 | 0.002805 | -0.0050119 | 201.9296 | 189.8107 | -1.7921 | -0.0089962 | 195.8702 | -6.0594 | 197.89 | 0.98256 | -0.030397 | 0.98308 | -0.030412
94.62 | -13.7121 | 0.002057 | -0.0060859 | 201.7897 | 188.0776 | -1.6522 | -0.0082939 | 194.9337 | -6.856 | 197.219 | 0.97786 | -0.034393 | 0.97838 | -0.034411
94.64 | -15.2792 | 0.001309 | -0.0070882 | 201.6917 | 186.4125 | -1.5542 | -0.0078019 | 194.0521 | -7.6396 | 196.5986 | 0.97344 | -0.038323 | 0.97395 | -0.038343
94.66 | -16.9246 | 0.00093501 | -0.008019 | 201.6425 | 184.7179 | -1.505 | -0.007555 | 193.1802 | -8.4623 | 196.001 | 0.96907 | -0.04245 | 0.96958 | -0.042473
94.68 | -18.3089 | 0.00056101 | -0.008735 | 201.5671 | 183.2582 | -1.4296 | -0.0071764 | 192.4126 | -9.1545 | 195.4641 | 0.96522 | -0.045922 | 0.96572 | -0.045946
94.7 | -19.0141 | 0 | -0.0093794 | 201.4112 | 182.3971 | -1.2737 | -0.0063938 | 191.9041 | -9.5071 | 195.0732 | 0.96267 | -0.047691 | 0.96317 | -0.047716
94.72 | -19.7454 | -0.000187 | -0.0096658 | 201.1402 | 181.3948 | -1.0027 | -0.0050335 | 191.2675 | -9.8727 | 194.5584 | 0.95947 | -0.049525 | 0.95998 | -0.049551
94.74 | -19.4581 | -0.00056101 | -0.0099522 | 200.8948 | 181.4367 | -0.7573 | -0.0038016 | 191.1657 | -9.7291 | 194.4088 | 0.95896 | -0.048805 | 0.95947 | -0.04883
94.76 | -20.1633 | -0.00093501 | -0.010095 | 200.7209 | 180.5576 | -0.5834 | -0.0029286 | 190.6392 | -10.0817 | 193.9998 | 0.95632 | -0.050574 | 0.95682 | -0.0506
94.78 | -19.8499 | -0.001122 | -0.0099522 | 200.4665 | 180.6166 | -0.329 | -0.0016515 | 190.5416 | -9.9249 | 193.8499 | 0.95583 | -0.049787 | 0.95633 | -0.049814
94.8 | -19.1447 | -0.001122 | -0.0096658 | 200.3635 | 181.2188 | -0.226 | -0.0011345 | 190.7912 | -9.5723 | 193.9819 | 0.95708 | -0.048019 | 0.95759 | -0.048044
94.82 | -18.4656 | -0.001122 | -0.0092362 | 200.1553 | 181.6897 | -0.0178 | -8.9354e-05 | 190.9225 | -9.2328 | 194.0001 | 0.95774 | -0.046315 | 0.95824 | -0.04634
94.84 | -17.1858 | -0.001122 | -0.0082338 | 198.8282 | 181.6424 | 0.3093 | 0.0015527 | 190.2353 | -8.5929 | 193.0996 | 0.95429 | -0.043105 | 0.9548 | -0.043128
94.86 | -15.3575 | -0.00093501 | -0.0073746 | 198.3528 | 182.9953 | 0.7847 | 0.0039391 | 190.674 | -7.6788 | 193.2336 | 0.9565 | -0.03852 | 0.957 | -0.03854
94.88 | -14.2083 | -0.00037401 | -0.0063723 | 199.0416 | 184.8333 | 1.0959 | 0.0055013 | 191.9374 | -7.1042 | 194.3055 | 0.96283 | -0.035637 | 0.96334 | -0.035656
94.9 | -11.8838 | -0.000187 | -0.0051551 | 197.8314 | 185.9476 | 1.3061 | 0.0065565 | 191.8895 | -5.9419 | 193.8701 | 0.96259 | -0.029807 | 0.9631 | -0.029823
94.92 | -9.6376 | 0.00056101 | -0.0037231 | 197.6108 | 187.9732 | 1.5267 | 0.0076639 | 192.792 | -4.8188 | 194.3983 | 0.96712 | -0.024173 | 0.96763 | -0.024186
94.94 | -7.7571 | 0.001122 | -0.0026491 | 197.5934 | 189.8363 | 1.5441 | 0.0077512 | 193.7148 | -3.8786 | 195.0077 | 0.97175 | -0.019456 | 0.97226 | -0.019467
94.96 | -5.0147 | 0.001496 | -0.0012888 | 197.7433 | 192.7286 | 1.3942 | 0.0069987 | 195.2359 | -2.5074 | 196.0717 | 0.97938 | -0.012578 | 0.97989 | -0.012584
94.98 | -2.4029 | 0.002057 | 0 | 197.5664 | 195.1635 | 1.5711 | 0.0078868 | 196.365 | -1.2014 | 196.7654 | 0.98504 | -0.0060269 | 0.98556 | -0.0060301
95 | 0 | 0.002805 | 0.0015036 | 197.4856 | 197.4856 | 1.6519 | 0.0082924 | 197.4856 | 0 | 197.4856 | 0.99067 | 0 | 0.99118 | 0
95.02 | 2.5074 | 0.003179 | 0.0027207 | 197.5264 | 200.0338 | 1.6111 | 0.0080876 | 198.7801 | 1.2537 | 198.3622 | 0.99716 | 0.0062889 | 0.99768 | 0.0062922
95.04 | 4.9102 | 0.0039271 | 0.0040811 | 196.4177 | 201.3279 | 1.7198 | 0.0086332 | 198.8728 | 2.4551 | 198.0544 | 0.99762 | 0.012316 | 0.99815 | 0.012322
95.06 | 7.3392 | 0.0046751 | 0.0053699 | 196.4901 | 203.8293 | 1.6474 | 0.0082698 | 200.1597 | 3.6696 | 198.9365 | 1.0041 | 0.018408 | 1.0046 | 0.018418
95.08 | 9.9511 | 0.0050491 | 0.0065871 | 196.4537 | 206.4048 | 1.6838 | 0.0084525 | 201.4292 | 4.9755 | 199.7707 | 1.0104 | 0.024959 | 1.011 | 0.024972
95.1 | 11.6749 | 0.0057971 | 0.0078758 | 196.6334 | 208.3083 | 1.5041 | 0.0075504 | 202.4708 | 5.8374 | 200.525 | 1.0157 | 0.029283 | 1.0162 | 0.029298
95.12 | 13.5031 | 0.0063581 | 0.0089498 | 196.7272 | 210.2303 | 1.4103 | 0.0070796 | 203.4788 | 6.7516 | 201.2282 | 1.0207 | 0.033869 | 1.0213 | 0.033886
95.14 | 15.3053 | 0.0067321 | 0.0097374 | 196.7618 | 212.0671 | 1.3757 | 0.0069059 | 204.4145 | 7.6527 | 201.8636 | 1.0254 | 0.038389 | 1.026 | 0.038409
95.16 | 17.3425 | 0.0072931 | 0.010811 | 196.7094 | 214.0519 | 1.4281 | 0.0071689 | 205.3807 | 8.6713 | 202.4902 | 1.0303 | 0.043498 | 1.0308 | 0.043521
95.18 | 17.7343 | 0.0078541 | 0.011384 | 197.0606 | 214.7949 | 1.0769 | 0.0054059 | 205.9278 | 8.8672 | 202.972 | 1.033 | 0.044481 | 1.0336 | 0.044504
95.2 | 19.0925 | 0.0080411 | 0.011957 | 197.2371 | 216.3296 | 0.9004 | 0.0045199 | 206.7833 | 9.5462 | 203.6013 | 1.0373 | 0.047888 | 1.0379 | 0.047913
95.22 | 19.2753 | 0.0086021 | 0.012243 | 197.2979 | 216.5732 | 0.8396 | 0.0042147 | 206.9355 | 9.6376 | 203.723 | 1.0381 | 0.048346 | 1.0386 | 0.048372
95.24 | 20.1372 | 0.0089761 | 0.012673 | 197.4267 | 217.5639 | 0.7108 | 0.0035681 | 207.4953 | 10.0686 | 204.1391 | 1.0409 | 0.050508 | 1.0414 | 0.050534
95.26 | 20.0327 | 0.0089761 | 0.012601 | 197.7139 | 217.7466 | 0.4236 | 0.0021264 | 207.7303 | 10.0164 | 204.3915 | 1.0421 | 0.050246 | 1.0426 | 0.050272
95.28 | 19.5365 | 0.0091631 | 0.012745 | 197.8162 | 217.3527 | 0.3213 | 0.0016129 | 207.5844 | 9.7682 | 204.3284 | 1.0413 | 0.049001 | 1.0419 | 0.049027
95.3 | 19.3798 | 0.0093501 | 0.012387 | 198.024 | 217.4038 | 0.1135 | 0.00056976 | 207.7139 | 9.6899 | 204.4839 | 1.042 | 0.048608 | 1.0425 | 0.048634
95.32 | 18.4395 | 0.0093501 | 0.011814 | 198.2693 | 216.7088 | -0.1318 | -0.00066162 | 207.489 | 9.2197 | 204.4158 | 1.0408 | 0.04625 | 1.0414 | 0.046274
95.34 | 16.7418 | 0.0091631 | 0.010955 | 198.5966 | 215.3384 | -0.4591 | -0.0023046 | 206.9675 | 8.3709 | 204.1772 | 1.0382 | 0.041992 | 1.0388 | 0.042014
95.36 | 15.3053 | 0.0087891 | 0.010024 | 198.9146 | 214.2199 | -0.7771 | -0.003901 | 206.5673 | 7.6527 | 204.0164 | 1.0362 | 0.038389 | 1.0368 | 0.038409
95.38 | 14.0255 | 0.0086021 | 0.0091646 | 199.0398 | 213.0653 | -0.9023 | -0.0045295 | 206.0526 | 7.0128 | 203.715 | 1.0336 | 0.035179 | 1.0342 | 0.035197
95.4 | 11.5182 | 0.0080411 | 0.0078042 | 199.2991 | 210.8173 | -1.1616 | -0.0058311 | 205.0582 | 5.7591 | 203.1385 | 1.0287 | 0.02889 | 1.0292 | 0.028905
95.42 | 9.6115 | 0.0076671 | 0.0067303 | 200.3294 | 209.9409 | -1.1919 | -0.0059832 | 205.1352 | 4.8058 | 203.5332 | 1.029 | 0.024108 | 1.0296 | 0.02412
95.44 | 6.8952 | 0.0072931 | 0.0054415 | 200.4878 | 207.383 | -1.3503 | -0.0067784 | 203.9354 | 3.4476 | 202.7862 | 1.023 | 0.017295 | 1.0236 | 0.017304
95.46 | 5.1453 | 0.0067321 | 0.0042243 | 200.5376 | 205.6829 | -1.4001 | -0.0070284 | 203.1102 | 2.5726 | 202.2527 | 1.0189 | 0.012905 | 1.0194 | 0.012912
95.48 | 2.3245 | 0.0059841 | 0.0028639 | 200.495 | 202.8195 | -1.3575 | -0.0068145 | 201.6573 | 1.1623 | 201.2698 | 1.0116 | 0.0058304 | 1.0121 | 0.0058334
95.5 | 0.078355 | 0.0056101 | 0.0016468 | 200.4427 | 200.5211 | -1.3052 | -0.006552 | 200.4819 | 0.039177 | 200.4688 | 1.0057 | 0.00019653 | 1.0062 | 0.00019663
95.52 | -2.6902 | 0.0048621 | 0.00021479 | 201.6701 | 198.9799 | -1.5326 | -0.0076935 | 200.325 | -1.3451 | 200.7734 | 1.0049 | -0.0067475 | 1.0054 | -0.006751
95.54 | -4.858 | 0.0043011 | -0.0012888 | 201.7455 | 196.8875 | -1.608 | -0.008072 | 199.3165 | -2.429 | 200.1262 | 0.99985 | -0.012185 | 1.0004 | -0.012191
95.56 | -7.4698 | 0.0039271 | -0.0025059 | 201.7855 | 194.3157 | -1.648 | -0.0082728 | 198.0506 | -3.7349 | 199.2956 | 0.9935 | -0.018736 | 0.99402 | -0.018746
95.58 | -9.4026 | 0.003179 | -0.0037231 | 201.7749 | 192.3723 | -1.6374 | -0.0082196 | 197.0736 | -4.7013 | 198.6407 | 0.9886 | -0.023584 | 0.98912 | -0.023596
95.6 | -11.9883 | 0.002431 | -0.0050119 | 201.7676 | 189.7793 | -1.6301 | -0.0081829 | 195.7735 | -5.9941 | 197.7715 | 0.98208 | -0.030069 | 0.98259 | -0.030085
95.62 | -13.6337 | 0.002057 | -0.0062291 | 201.7214 | 188.0877 | -1.5839 | -0.007951 | 194.9045 | -6.8169 | 197.1768 | 0.97772 | -0.034196 | 0.97823 | -0.034214
95.64 | -15.1747 | 0.001496 | -0.0070882 | 201.6035 | 186.4288 | -1.466 | -0.0073592 | 194.0161 | -7.5874 | 196.5453 | 0.97326 | -0.038061 | 0.97377 | -0.038081
95.66 | -16.794 | 0.00074801 | -0.0078758 | 201.4365 | 184.6425 | -1.299 | -0.0065208 | 193.0395 | -8.397 | 195.8385 | 0.96836 | -0.042123 | 0.96887 | -0.042145
95.68 | -18.1 | 0.00056101 | -0.008735 | 201.4265 | 183.3265 | -1.289 | -0.0064707 | 192.3765 | -9.05 | 195.3932 | 0.96504 | -0.045398 | 0.96554 | -0.045422
95.7 | -18.779 | 0.000187 | -0.0092362 | 201.3219 | 182.5429 | -1.1844 | -0.0059456 | 191.9324 | -9.3895 | 195.0622 | 0.96281 | -0.047102 | 0.96331 | -0.047126
95.72 | -19.5103 | -0.00037401 | -0.009809 | 201.2369 | 181.7266 | -1.0994 | -0.0055189 | 191.4817 | -9.7552 | 194.7335 | 0.96055 | -0.048936 | 0.96105 | -0.048961
95.74 | -19.7193 | -0.00056101 | -0.0099522 | 200.9763 | 181.257 | -0.8388 | -0.0042107 | 191.1167 | -9.8596 | 194.4032 | 0.95872 | -0.04946 | 0.95922 | -0.049486
95.76 | -19.9544 | -0.00093501 | -0.010095 | 200.718 | 180.7636 | -0.5805 | -0.0029141 | 190.7408 | -9.9772 | 194.0665 | 0.95683 | -0.050049 | 0.95733 | -0.050076
95.78 | -19.7715 | -0.001122 | -0.0099522 | 200.5287 | 180.7572 | -0.3912 | -0.0019638 | 190.6429 | -9.8858 | 193.9382 | 0.95634 | -0.049591 | 0.95684 | -0.049617
95.8 | -19.223 | -0.001122 | -0.0097374 | 200.4239 | 181.2009 | -0.2864 | -0.0014377 | 190.8124 | -9.6115 | 194.0162 | 0.95719 | -0.048215 | 0.95769 | -0.04824
95.82 | -17.9955 | -0.001309 | -0.0091646 | 200.085 | 182.0895 | 0.0525 | 0.00026355 | 191.0873 | -8.9977 | 194.0865 | 0.95857 | -0.045136 | 0.95907 | -0.04516
95.84 | -16.9769 | -0.001122 | -0.0083054 | 199.8447 | 182.8678 | 0.2928 | 0.0014698 | 191.3563 | -8.4884 | 194.1857 | 0.95992 | -0.042581 | 0.96042 | -0.042604
95.86 | -15.1747 | -0.00093501 | -0.007303 | 199.4513 | 184.2766 | 0.6862 | 0.0034447 | 191.8639 | -7.5874 | 194.3931 | 0.96246 | -0.038061 | 0.96297 | -0.038081
95.88 | -14.13 | -0.00056101 | -0.0063723 | 199.0953 | 184.9653 | 1.0422 | 0.0052317 | 192.0303 | -7.065 | 194.3853 | 0.9633 | -0.035441 | 0.9638 | -0.035459
95.9 | -11.6226 | 0 | -0.0051551 | 197.837 | 186.2144 | 1.3005 | 0.0065284 | 192.0257 | -5.8113 | 193.9628 | 0.96328 | -0.029152 | 0.96378 | -0.029167
95.92 | -9.5593 | 0.00037401 | -0.0038663 | 197.6694 | 188.1101 | 1.4681 | 0.0073697 | 192.8898 | -4.7796 | 194.483 | 0.96761 | -0.023977 | 0.96812 | -0.023989
95.94 | -7.6527 | 0.00093501 | -0.0026491 | 197.6707 | 190.018 | 1.4668 | 0.0073632 | 193.8444 | -3.8263 | 195.1198 | 0.9724 | -0.019194 | 0.97291 | -0.019204
95.96 | -4.9364 | 0.001496 | -0.0012888 | 197.631 | 192.6946 | 1.5065 | 0.0075625 | 195.1628 | -2.4682 | 195.9855 | 0.97901 | -0.012381 | 0.97953 | -0.012388
95.98 | -2.4812 | 0.00187 | 7.1598e-05 | 197.5054 | 195.0242 | 1.6321 | 0.008193 | 196.2648 | -1.2406 | 196.6783 | 0.98454 | -0.0062234 | 0.98506 | -0.0062267
96 | 0 | 0.002618 | 0.0013604 | 197.5135 | 197.5135 | 1.624 | 0.0081523 | 197.5135 | 0 | 197.5135 | 0.99081 | 0 | 0.99132 | 0
96.02 | 2.1417 | 0.003366 | 0.0025775 | 196.5714 | 198.7131 | 1.5661 | 0.0078617 | 197.6422 | 1.0708 | 197.2853 | 0.99145 | 0.0053718 | 0.99197 | 0.0053746
96.04 | 4.9886 | 0.0037401 | 0.0040095 | 196.5355 | 201.5241 | 1.602 | 0.0080419 | 199.0298 | 2.4943 | 198.1984 | 0.99841 | 0.012512 | 0.99894 | 0.012519
96.06 | 7.7049 | 0.0044881 | 0.0052983 | 196.4628 | 204.1677 | 1.6747 | 0.0084068 | 200.3152 | 3.8524 | 199.0311 | 1.0049 | 0.019325 | 1.0054 | 0.019336
96.08 | 9.716 | 0.0052361 | 0.0067303 | 196.4892 | 206.2052 | 1.6483 | 0.0082743 | 201.3472 | 4.858 | 199.7279 | 1.01 | 0.02437 | 1.0106 | 0.024382
96.1 | 12.145 | 0.0054231 | 0.0078042 | 196.5529 | 208.6979 | 1.5846 | 0.0079545 | 202.6254 | 6.0725 | 200.6012 | 1.0164 | 0.030462 | 1.017 | 0.030478
96.12 | 13.4248 | 0.0061711 | 0.0086634 | 196.6571 | 210.0819 | 1.4804 | 0.0074315 | 203.3695 | 6.7124 | 201.132 | 1.0202 | 0.033672 | 1.0207 | 0.03369
96.14 | 15.4359 | 0.0067321 | 0.0097374 | 196.792 | 212.2279 | 1.3455 | 0.0067543 | 204.5099 | 7.7179 | 201.9373 | 1.0259 | 0.038716 | 1.0264 | 0.038737
96.16 | 16.7679 | 0.0071061 | 0.010597 | 196.7198 | 213.4877 | 1.4177 | 0.0071167 | 205.1038 | 8.384 | 202.3091 | 1.0289 | 0.042057 | 1.0294 | 0.042079
96.18 | 17.7604 | 0.0076671 | 0.011313 | 196.9658 | 214.7262 | 1.1717 | 0.0058818 | 205.846 | 8.8802 | 202.8859 | 1.0326 | 0.044547 | 1.0331 | 0.04457
96.2 | 18.9357 | 0.0082281 | 0.011885 | 197.059 | 215.9947 | 1.0785 | 0.005414 | 206.5269 | 9.4679 | 203.3709 | 1.036 | 0.047495 | 1.0366 | 0.047519
96.22 | 19.1186 | 0.0084151 | 0.012243 | 197.3005 | 216.4191 | 0.837 | 0.0042017 | 206.8598 | 9.5593 | 203.6734 | 1.0377 | 0.047953 | 1.0382 | 0.047978
96.24 | 20.2155 | 0.0087891 | 0.012601 | 197.4594 | 217.6749 | 0.6781 | 0.003404 | 207.5672 | 10.1078 | 204.1979 | 1.0412 | 0.050705 | 1.0418 | 0.050731
96.26 | 19.9021 | 0.0089761 | 0.012601 | 197.6856 | 217.5877 | 0.4519 | 0.0022685 | 207.6367 | 9.9511 | 204.3196 | 1.0416 | 0.049918 | 1.0421 | 0.049945
96.28 | 19.8499 | 0.0091631 | 0.012601 | 197.7769 | 217.6268 | 0.3606 | 0.0018102 | 207.7018 | 9.9249 | 204.3935 | 1.0419 | 0.049787 | 1.0425 | 0.049814
96.3 | 19.3014 | 0.0091631 | 0.012387 | 197.9265 | 217.2279 | 0.211 | 0.0010592 | 207.5772 | 9.6507 | 204.3603 | 1.0413 | 0.048412 | 1.0418 | 0.048437
96.32 | 18.1 | 0.0091631 | 0.011671 | 198.2267 | 216.3267 | -0.0892 | -0.00044777 | 207.2767 | 9.05 | 204.26 | 1.0398 | 0.045398 | 1.0403 | 0.045422
96.34 | 16.7679 | 0.0091631 | 0.010955 | 198.4561 | 215.224 | -0.3186 | -0.0015993 | 206.8401 | 8.384 | 204.0454 | 1.0376 | 0.042057 | 1.0381 | 0.042079
96.36 | 15.2008 | 0.0087891 | 0.0098806 | 198.872 | 214.0728 | -0.7345 | -0.0036871 | 206.4724 | 7.6004 | 203.9389 | 1.0357 | 0.038127 | 1.0363 | 0.038147
96.38 | 14.1039 | 0.0084151 | 0.0093078 | 198.9766 | 213.0805 | -0.8391 | -0.0042122 | 206.0285 | 7.0519 | 203.6779 | 1.0335 | 0.035375 | 1.0341 | 0.035394
96.4 | 11.2831 | 0.0082281 | 0.0078042 | 200.2997 | 211.5828 | -1.1622 | -0.0058341 | 205.9412 | 5.6415 | 204.0607 | 1.0331 | 0.0283 | 1.0336 | 0.028315
96.42 | 9.6899 | 0.0076671 | 0.0067303 | 200.2195 | 209.9094 | -1.082 | -0.0054315 | 205.0644 | 4.8449 | 203.4495 | 1.0287 | 0.024304 | 1.0292 | 0.024317
96.44 | 7.2086 | 0.0072931 | 0.0054415 | 200.2943 | 207.5029 | -1.1568 | -0.005807 | 203.8986 | 3.6043 | 202.6972 | 1.0228 | 0.018081 | 1.0234 | 0.01809
96.46 | 4.5707 | 0.0067321 | 0.0040811 | 200.4938 | 205.0645 | -1.3563 | -0.0068085 | 202.7791 | 2.2853 | 202.0174 | 1.0172 | 0.011464 | 1.0178 | 0.01147
96.48 | 2.6641 | 0.0059841 | 0.0028639 | 200.4649 | 203.129 | -1.3274 | -0.0066634 | 201.7969 | 1.332 | 201.3529 | 1.0123 | 0.006682 | 1.0128 | 0.0066855
96.5 | -0.33954 | 0.0054231 | 0.0015752 | 200.5523 | 200.2128 | -1.4148 | -0.0071022 | 200.3825 | -0.16977 | 200.4391 | 1.0052 | -0.00085163 | 1.0057 | -0.00085207
96.52 | -2.6118 | 0.0050491 | 0.00021479 | 201.6442 | 199.0324 | -1.5067 | -0.0075635 | 200.3383 | -1.3059 | 200.7736 | 1.005 | -0.006551 | 1.0055 | -0.0065544
96.54 | -5.0408 | 0.0043011 | -0.0011456 | 201.6659 | 196.6251 | -1.5284 | -0.0076724 | 199.1455 | -2.5204 | 199.9856 | 0.99899 | -0.012643 | 0.99952 | -0.01265
96.56 | -7.1303 | 0.0041141 | -0.0025059 | 201.6319 | 194.5016 | -1.4944 | -0.0075017 | 198.0668 | -3.5651 | 199.2551 | 0.99358 | -0.017884 | 0.9941 | -0.017894
96.58 | -9.5332 | 0.003366 | -0.0037231 | 201.6782 | 192.145 | -1.5407 | -0.0077342 | 196.9116 | -4.7666 | 198.5005 | 0.98779 | -0.023911 | 0.9883 | -0.023924
96.6 | -12.0405 | 0.002618 | -0.0048687 | 201.6598 | 189.6193 | -1.5223 | -0.0076418 | 195.6395 | -6.0203 | 197.6463 | 0.9814 | -0.0302 | 0.98192 | -0.030216
96.62 | -13.8949 | 0.00187 | -0.0060859 | 201.6376 | 187.7427 | -1.5001 | -0.0075304 | 194.6901 | -6.9475 | 197.006 | 0.97664 | -0.034851 | 0.97715 | -0.034869
96.64 | -15.3837 | 0.001683 | -0.0070882 | 201.531 | 186.1473 | -1.3935 | -0.0069952 | 193.8392 | -7.6918 | 196.4031 | 0.97237 | -0.038585 | 0.97288 | -0.038605
96.66 | -16.6373 | 0.00093501 | -0.0078758 | 201.3773 | 184.74 | -1.2398 | -0.0062237 | 193.0586 | -8.3187 | 195.8315 | 0.96846 | -0.04173 | 0.96897 | -0.041752
96.68 | -17.9955 | 0.00074801 | -0.008735 | 201.2555 | 183.26 | -1.118 | -0.0056122 | 192.2578 | -8.9977 | 195.257 | 0.96444 | -0.045136 | 0.96495 | -0.04516
96.7 | -19.1447 | 0.000187 | -0.0092362 | 201.1576 | 182.0129 | -1.0201 | -0.0051208 | 191.5853 | -9.5723 | 194.776 | 0.96107 | -0.048019 | 0.96157 | -0.048044
96.72 | -19.6148 | -0.000187 | -0.009809 | 200.9972 | 181.3824 | -0.8597 | -0.0043156 | 191.1898 | -9.8074 | 194.4589 | 0.95908 | -0.049198 | 0.95959 | -0.049224
96.74 | -19.7454 | -0.00074801 | -0.0099522 | 200.8338 | 181.0884 | -0.6963 | -0.0034954 | 190.9611 | -9.8727 | 194.252 | 0.95794 | -0.049525 | 0.95844 | -0.049551
96.76 | -19.9544 | -0.00093501 | -0.010095 | 200.554 | 180.5996 | -0.4165 | -0.0020908 | 190.5768 | -9.9772 | 193.9025 | 0.95601 | -0.050049 | 0.95651 | -0.050076
96.78 | -19.6932 | -0.001122 | -0.010095 | 200.3025 | 180.6093 | -0.165 | -0.00082828 | 190.4559 | -9.8466 | 193.7381 | 0.9554 | -0.049394 | 0.9559 | -0.04942
96.8 | -19.0663 | -0.001122 | -0.0096658 | 200.1244 | 181.0581 | 0.0131 | 6.5761e-05 | 190.5912 | -9.5332 | 193.769 | 0.95608 | -0.047822 | 0.95658 | -0.047847
96.82 | -18.7007 | -0.001122 | -0.009093 | 199.9235 | 181.2228 | 0.214 | 0.0010743 | 190.5732 | -9.3503 | 193.6899 | 0.95599 | -0.046905 | 0.95649 | -0.04693
96.84 | -16.9246 | -0.001122 | -0.0083054 | 199.6135 | 182.6889 | 0.524 | 0.0026304 | 191.1512 | -8.4623 | 193.972 | 0.95889 | -0.04245 | 0.95939 | -0.042473
96.86 | -15.2008 | -0.00093501 | -0.007303 | 199.1735 | 183.9727 | 0.964 | 0.0048392 | 191.5731 | -7.6004 | 194.1066 | 0.96101 | -0.038127 | 0.96151 | -0.038147
96.88 | -14.1561 | -0.00056101 | -0.0065155 | 198.9598 | 184.8037 | 1.1777 | 0.0059119 | 191.8817 | -7.0781 | 194.2411 | 0.96255 | -0.035506 | 0.96306 | -0.035525
96.9 | -11.701 | 0 | -0.0051551 | 197.5955 | 185.8945 | 1.542 | 0.0077407 | 191.745 | -5.8505 | 193.6952 | 0.96187 | -0.029348 | 0.96237 | -0.029364
96.92 | -9.5332 | 0.00037401 | -0.0038663 | 197.5714 | 188.0382 | 1.5661 | 0.0078617 | 192.8048 | -4.7666 | 194.3937 | 0.96718 | -0.023911 | 0.96769 | -0.023924
96.94 | -7.3915 | 0.00093501 | -0.0025059 | 197.5761 | 190.1846 | 1.5614 | 0.0078381 | 193.8804 | -3.6957 | 195.1123 | 0.97258 | -0.018539 | 0.97309 | -0.018549
96.96 | -5.0669 | 0.001683 | -0.0012888 | 197.6201 | 192.5532 | 1.5174 | 0.0076172 | 195.0866 | -2.5335 | 195.9311 | 0.97863 | -0.012709 | 0.97914 | -0.012716
96.98 | -2.2723 | 0.002244 | 0.0001432 | 197.4806 | 195.2083 | 1.6569 | 0.0083175 | 196.3445 | -1.1361 | 196.7232 | 0.98494 | -0.0056993 | 0.98546 | -0.0057023
97 | 0 | 0.002618 | 0.001432 | 197.3798 | 197.3798 | 1.7577 | 0.0088235 | 197.3798 | 0 | 197.3798 | 0.99013 | 0 | 0.99065 | 0
97.02 | 2.2201 | 0.003179 | 0.0027207 | 196.4066 | 198.6267 | 1.7309 | 0.0086889 | 197.5166 | 1.11 | 197.1466 | 0.99082 | 0.0055683 | 0.99134 | 0.0055712
97.04 | 4.9625 | 0.0037401 | 0.0040811 | 196.3945 | 201.357 | 1.743 | 0.0087497 | 198.8757 | 2.4812 | 198.0487 | 0.99764 | 0.012447 | 0.99816 | 0.012453
97.06 | 7.287 | 0.0043011 | 0.0052983 | 196.4418 | 203.7288 | 1.6957 | 0.0085122 | 200.0853 | 3.6435 | 198.8708 | 1.0037 | 0.018277 | 1.0042 | 0.018287
97.08 | 9.8988 | 0.0050491 | 0.0067303 | 196.3351 | 206.2339 | 1.8024 | 0.0090479 | 201.2845 | 4.9494 | 199.6347 | 1.0097 | 0.024828 | 1.0103 | 0.024841
97.1 | 11.701 | 0.0057971 | 0.0078758 | 196.403 | 208.104 | 1.7345 | 0.008707 | 202.2535 | 5.8505 | 200.3033 | 1.0146 | 0.029348 | 1.0151 | 0.029364
97.12 | 13.6599 | 0.0061711 | 0.0089498 | 196.5024 | 210.1623 | 1.6351 | 0.008208 | 203.3323 | 6.8299 | 201.0557 | 1.02 | 0.034262 | 1.0205 | 0.03428
97.14 | 15.462 | 0.0069191 | 0.009809 | 196.6698 | 212.1318 | 1.4677 | 0.0073677 | 204.4008 | 7.731 | 201.8238 | 1.0254 | 0.038782 | 1.0259 | 0.038802
97.16 | 16.9769 | 0.0072931 | 0.010668 | 196.795 | 213.7719 | 1.3425 | 0.0067392 | 205.2834 | 8.4884 | 202.454 | 1.0298 | 0.042581 | 1.0303 | 0.042604
97.18 | 18.0738 | 0.0078541 | 0.011456 | 196.8394 | 214.9132 | 1.2981 | 0.0065163 | 205.8763 | 9.0369 | 202.864 | 1.0328 | 0.045333 | 1.0333 | 0.045357
97.2 | 18.8052 | 0.0084151 | 0.011814 | 197.0717 | 215.8769 | 1.0658 | 0.0053502 | 206.4743 | 9.4026 | 203.3401 | 1.0358 | 0.047167 | 1.0363 | 0.047192
97.22 | 19.4842 | 0.0087891 | 0.012387 | 197.1506 | 216.6348 | 0.9869 | 0.0049541 | 206.8927 | 9.7421 | 203.6453 | 1.0379 | 0.04887 | 1.0384 | 0.048896
97.24 | 20.3461 | 0.0089761 | 0.012601 | 197.394 | 217.7401 | 0.7435 | 0.0037323 | 207.5671 | 10.1731 | 204.176 | 1.0412 | 0.051032 | 1.0418 | 0.051059
97.26 | 19.7715 | 0.0091631 | 0.012745 | 197.6516 | 217.4231 | 0.4859 | 0.0024392 | 207.5374 | 9.8858 | 204.2421 | 1.0411 | 0.049591 | 1.0416 | 0.049617
97.28 | 19.5887 | 0.0091631 | 0.012745 | 197.7183 | 217.307 | 0.4192 | 0.0021043 | 207.5127 | 9.7944 | 204.2479 | 1.041 | 0.049132 | 1.0415 | 0.049158
97.3 | 19.1447 | 0.0093501 | 0.012387 | 197.855 | 216.9997 | 0.2825 | 0.0014181 | 207.4273 | 9.5723 | 204.2366 | 1.0405 | 0.048019 | 1.0411 | 0.048044
97.32 | 18.1522 | 0.0093501 | 0.011814 | 198.0912 | 216.2434 | 0.0463 | 0.00023242 | 207.1673 | 9.0761 | 204.1419 | 1.0392 | 0.045529 | 1.0398 | 0.045553
97.34 | 17.0813 | 0.0091631 | 0.011098 | 198.3752 | 215.4565 | -0.2377 | -0.0011932 | 206.9159 | 8.5407 | 204.069 | 1.038 | 0.042843 | 1.0385 | 0.042866
97.36 | 15.3314 | 0.0091631 | 0.010024 | 198.7704 | 214.1018 | -0.6329 | -0.0031771 | 206.4361 | 7.6657 | 203.8809 | 1.0356 | 0.038454 | 1.0361 | 0.038474
97.38 | 13.6337 | 0.0086021 | 0.0091646 | 199.017 | 212.6507 | -0.8795 | -0.004415 | 205.8339 | 6.8169 | 203.5616 | 1.0325 | 0.034196 | 1.0331 | 0.034214
97.4 | 12.0666 | 0.0084151 | 0.0080906 | 199.2159 | 211.2825 | -1.0784 | -0.0054135 | 205.2492 | 6.0333 | 203.2381 | 1.0296 | 0.030266 | 1.0302 | 0.030281
97.42 | 9.272 | 0.0078541 | 0.0067303 | 200.348 | 209.62 | -1.2105 | -0.0060766 | 204.984 | 4.636 | 203.4387 | 1.0283 | 0.023256 | 1.0288 | 0.023268
97.44 | 7.287 | 0.0072931 | 0.0054415 | 200.5704 | 207.8574 | -1.4329 | -0.007193 | 204.2139 | 3.6435 | 202.9994 | 1.0244 | 0.018277 | 1.025 | 0.018287
97.46 | 4.7013 | 0.0067321 | 0.0042243 | 200.6935 | 205.3948 | -1.556 | -0.007811 | 203.0441 | 2.3506 | 202.2606 | 1.0185 | 0.011792 | 1.0191 | 0.011798
97.48 | 1.9589 | 0.0063581 | 0.0028639 | 201.6959 | 203.6548 | -1.5584 | -0.007823 | 202.6753 | 0.97944 | 202.3489 | 1.0167 | 0.0049132 | 1.0172 | 0.0049158
97.5 | -0.36566 | 0.0057971 | 0.0015036 | 200.7091 | 200.3434 | -1.5716 | -0.0078893 | 200.5263 | -0.18283 | 200.5872 | 1.0059 | -0.00091714 | 1.0064 | -0.00091762
97.52 | -2.4551 | 0.0054231 | 0.00021479 | 200.7676 | 198.3125 | -1.6301 | -0.0081829 | 199.54 | -1.2276 | 199.9492 | 1.001 | -0.0061579 | 1.0015 | -0.0061611
97.54 | -5.0931 | 0.0046751 | -0.0011456 | 200.8113 | 195.7182 | -1.6738 | -0.0084023 | 198.2648 | -2.5465 | 199.1136 | 0.99457 | -0.012774 | 0.9951 | -0.012781
97.56 | -7.6004 | 0.0039271 | -0.0023627 | 201.7503 | 194.1499 | -1.6128 | -0.0080961 | 197.9501 | -3.8002 | 199.2168 | 0.993 | -0.019063 | 0.99352 | -0.019073
97.58 | -9.7944 | 0.003179 | -0.0037231 | 201.778 | 191.9836 | -1.6405 | -0.0082351 | 196.8808 | -4.8972 | 198.5132 | 0.98763 | -0.024566 | 0.98815 | -0.024579
97.6 | -11.7793 | 0.002805 | -0.0050119 | 201.7929 | 190.0136 | -1.6554 | -0.0083099 | 195.9032 | -5.8897 | 197.8665 | 0.98273 | -0.029545 | 0.98324 | -0.02956
97.62 | -13.6337 | 0.002057 | -0.0060859 | 201.6763 | 188.0426 | -1.5388 | -0.0077246 | 194.8594 | -6.8169 | 197.1317 | 0.97749 | -0.034196 | 0.978 | -0.034214
97.64 | -15.4098 | 0.00187 | -0.006945 | 201.4988 | 186.089 | -1.3613 | -0.0068336 | 193.7939 | -7.7049 | 196.3622 | 0.97215 | -0.038651 | 0.97266 | -0.038671
97.66 | -16.8724 | 0.001122 | -0.0078758 | 201.3898 | 184.5174 | -1.2523 | -0.0062864 | 192.9536 | -8.4362 | 195.7657 | 0.96793 | -0.042319 | 0.96844 | -0.042341
97.68 | -18.2567 | 0.00056101 | -0.008735 | 201.3976 | 183.1409 | -1.2601 | -0.0063256 | 192.2693 | -9.1283 | 195.312 | 0.9645 | -0.045791 | 0.965 | -0.045815
97.7 | -18.8574 | 0 | -0.0092362 | 201.224 | 182.3666 | -1.0865 | -0.0054541 | 191.7953 | -9.4287 | 194.9382 | 0.96212 | -0.047298 | 0.96263 | -0.047323
97.72 | -19.9021 | -0.000187 | -0.009809 | 201.2084 | 181.3063 | -1.0709 | -0.0053758 | 191.2573 | -9.9511 | 194.5744 | 0.95942 | -0.049918 | 0.95992 | -0.049945
97.74 | -19.6409 | -0.00056101 | -0.0099522 | 200.917 | 181.2761 | -0.7795 | -0.003913 | 191.0965 | -9.8205 | 194.37 | 0.95862 | -0.049263 | 0.95912 | -0.049289
97.76 | -19.6932 | -0.00074801 | -0.010095 | 200.787 | 181.0938 | -0.6495 | -0.0032604 | 190.9404 | -9.8466 | 194.2226 | 0.95783 | -0.049394 | 0.95833 | -0.04942
97.78 | -19.6148 | -0.00093501 | -0.0099522 | 200.5725 | 180.9577 | -0.435 | -0.0021837 | 190.7651 | -9.8074 | 194.0342 | 0.95695 | -0.049198 | 0.95745 | -0.049224
97.8 | -19.0663 | -0.001122 | -0.0096658 | 200.2767 | 181.2104 | -0.1392 | -0.00069877 | 190.7435 | -9.5332 | 193.9213 | 0.95684 | -0.047822 | 0.95735 | -0.047847
97.82 | -18.2306 | -0.001122 | -0.009093 | 200.1097 | 181.8791 | 0.0278 | 0.00013955 | 190.9944 | -9.1153 | 194.0328 | 0.9581 | -0.045726 | 0.95861 | -0.04575
97.84 | -16.7157 | -0.00093501 | -0.0083054 | 199.7633 | 183.0476 | 0.3742 | 0.0018784 | 191.4055 | -8.3578 | 194.1914 | 0.96016 | -0.041926 | 0.96067 | -0.041948
97.86 | -15.2531 | -0.00074801 | -0.0074462 | 199.5186 | 184.2655 | 0.6189 | 0.0031068 | 191.8921 | -7.6265 | 194.4342 | 0.96261 | -0.038258 | 0.96311 | -0.038278
97.88 | -13.8949 | -0.00074801 | -0.0062291 | 198.9966 | 185.1017 | 1.1409 | 0.0057272 | 192.0491 | -6.9475 | 194.365 | 0.96339 | -0.034851 | 0.9639 | -0.034869
97.9 | -11.7793 | 0 | -0.0051551 | 198.8481 | 187.0688 | 1.2894 | 0.0064727 | 192.9584 | -5.8897 | 194.9217 | 0.96796 | -0.029545 | 0.96846 | -0.02956
97.92 | -9.6115 | 0.00056101 | -0.0038663 | 197.7903 | 188.1788 | 1.3472 | 0.0067628 | 192.9845 | -4.8058 | 194.5865 | 0.96809 | -0.024108 | 0.96859 | -0.02412
97.94 | -6.9997 | 0.001309 | -0.0023627 | 197.71 | 190.7103 | 1.4275 | 0.0071659 | 194.2102 | -3.4998 | 195.3768 | 0.97423 | -0.017557 | 0.97475 | -0.017566
97.96 | -5.302 | 0.001496 | -0.0012888 | 197.8203 | 192.5183 | 1.3172 | 0.0066122 | 195.1693 | -2.651 | 196.053 | 0.97905 | -0.013298 | 0.97956 | -0.013305
97.98 | -2.2723 | 0.002244 | 7.1598e-05 | 197.6571 | 195.3848 | 1.4804 | 0.0074315 | 196.521 | -1.1361 | 196.8997 | 0.98583 | -0.0056993 | 0.98634 | -0.0057023
98 | 0 | 0.002618 | 0.001432 | 196.5911 | 196.5911 | 1.5464 | 0.0077628 | 196.5911 | 0 | 196.5911 | 0.98618 | 0 | 0.9867 | 0
98.02 | 2.4812 | 0.003366 | 0.0028639 | 196.5751 | 199.0563 | 1.5624 | 0.0078431 | 197.8157 | 1.2406 | 197.4022 | 0.99232 | 0.0062234 | 0.99284 | 0.0062267
98.04 | 4.5446 | 0.0041141 | 0.0040095 | 196.5252 | 201.0698 | 1.6123 | 0.0080936 | 198.7975 | 2.2723 | 198.0401 | 0.99725 | 0.011399 | 0.99777 | 0.011405
98.06 | 7.2086 | 0.0046751 | 0.0052983 | 196.6343 | 203.8429 | 1.5032 | 0.0075459 | 200.2386 | 3.6043 | 199.0372 | 1.0045 | 0.018081 | 1.005 | 0.01809
98.08 | 9.7944 | 0.0050491 | 0.0065871 | 196.503 | 206.2974 | 1.6345 | 0.008205 | 201.4002 | 4.8972 | 199.7678 | 1.0103 | 0.024566 | 1.0108 | 0.024579
98.1 | 11.8055 | 0.0054231 | 0.0078042 | 196.4265 | 208.232 | 1.711 | 0.008589 | 202.3292 | 5.9027 | 200.3617 | 1.015 | 0.02961 | 1.0155 | 0.029626
98.12 | 13.2158 | 0.0059841 | 0.0088066 | 196.6496 | 209.8654 | 1.4879 | 0.0074691 | 203.2575 | 6.6079 | 201.0549 | 1.0196 | 0.033148 | 1.0202 | 0.033165
98.14 | 15.4359 | 0.0067321 | 0.0097374 | 196.6442 | 212.0801 | 1.4933 | 0.0074962 | 204.3621 | 7.7179 | 201.7895 | 1.0252 | 0.038716 | 1.0257 | 0.038737
98.16 | 17.0813 | 0.0072931 | 0.010668 | 196.7062 | 213.7875 | 1.4313 | 0.007185 | 205.2469 | 8.5407 | 202.4 | 1.0296 | 0.042843 | 1.0301 | 0.042866
98.18 | 17.891 | 0.0078541 | 0.011456 | 196.8677 | 214.7587 | 1.2698 | 0.0063743 | 205.8132 | 8.9455 | 202.8314 | 1.0324 | 0.044874 | 1.033 | 0.044898
98.2 | 19.1969 | 0.0082281 | 0.011957 | 197.02 | 216.2169 | 1.1175 | 0.0056097 | 206.6185 | 9.5985 | 203.419 | 1.0365 | 0.04815 | 1.037 | 0.048175
98.22 | 19.5365 | 0.0084151 | 0.012387 | 197.2284 | 216.7649 | 0.9091 | 0.0045636 | 206.9966 | 9.7682 | 203.7406 | 1.0384 | 0.049001 | 1.0389 | 0.049027
98.24 | 20.2155 | 0.0087891 | 0.012745 | 197.3651 | 217.5806 | 0.7724 | 0.0038774 | 207.4729 | 10.1078 | 204.1036 | 1.0408 | 0.050705 | 1.0413 | 0.050731
98.26 | 19.876 | 0.0089761 | 0.012673 | 197.5872 | 217.4632 | 0.5503 | 0.0027625 | 207.5252 | 9.938 | 204.2125 | 1.041 | 0.049853 | 1.0416 | 0.049879
98.28 | 19.5626 | 0.0091631 | 0.012601 | 197.5963 | 217.1589 | 0.5412 | 0.0027168 | 207.3776 | 9.7813 | 204.1172 | 1.0403 | 0.049067 | 1.0408 | 0.049093
98.3 | 19.3014 | 0.0091631 | 0.012601 | 197.7245 | 217.0259 | 0.413 | 0.0020732 | 207.3752 | 9.6507 | 204.1583 | 1.0403 | 0.048412 | 1.0408 | 0.048437
98.32 | 18.1 | 0.0091631 | 0.011742 | 198.0616 | 216.1616 | 0.0759 | 0.00038101 | 207.1116 | 9.05 | 204.0949 | 1.039 | 0.045398 | 1.0395 | 0.045422
98.34 | 16.6896 | 0.0091631 | 0.010955 | 198.4065 | 215.0961 | -0.269 | -0.0013504 | 206.7513 | 8.3448 | 203.9697 | 1.0371 | 0.041861 | 1.0377 | 0.041883
98.36 | 15.6448 | 0.0091631 | 0.010167 | 198.6982 | 214.343 | -0.5607 | -0.0028147 | 206.5206 | 7.8224 | 203.9131 | 1.036 | 0.03924 | 1.0365 | 0.039261
98.38 | 13.8688 | 0.0087891 | 0.0091646 | 199.9972 | 213.866 | -0.8597 | -0.0043156 | 206.9316 | 6.9344 | 204.6201 | 1.0381 | 0.034786 | 1.0386 | 0.034804
98.4 | 11.8838 | 0.0082281 | 0.0080906 | 200.2263 | 212.1101 | -1.0888 | -0.0054657 | 206.1682 | 5.9419 | 204.1876 | 1.0342 | 0.029807 | 1.0348 | 0.029823
98.42 | 9.4287 | 0.0076671 | 0.0067303 | 200.3768 | 209.8055 | -1.2393 | -0.0062212 | 205.0911 | 4.7143 | 203.5197 | 1.0288 | 0.023649 | 1.0294 | 0.023661
98.44 | 6.9736 | 0.0072931 | 0.0054415 | 200.4872 | 207.4608 | -1.3497 | -0.0067754 | 203.974 | 3.4868 | 202.8117 | 1.0232 | 0.017491 | 1.0238 | 0.0175
98.46 | 4.7796 | 0.0067321 | 0.0042243 | 200.5518 | 205.3314 | -1.4143 | -0.0070996 | 202.9416 | 2.3898 | 202.145 | 1.018 | 0.011988 | 1.0186 | 0.011995
98.48 | 2.2984 | 0.0063581 | 0.0030071 | 200.6067 | 202.9051 | -1.4692 | -0.0073752 | 201.7559 | 1.1492 | 201.3728 | 1.0121 | 0.0057649 | 1.0126 | 0.0057679
98.5 | -0.52237 | 0.0057971 | 0.0015036 | 200.6887 | 200.1663 | -1.5512 | -0.0077869 | 200.4275 | -0.26118 | 200.5146 | 1.0054 | -0.0013102 | 1.006 | -0.0013109
98.52 | -2.7163 | 0.0050491 | 0.00021479 | 200.7656 | 198.0493 | -1.6281 | -0.0081729 | 199.4075 | -1.3582 | 199.8602 | 1.0003 | -0.006813 | 1.0008 | -0.0068166
98.54 | -5.0669 | 0.0044881 | -0.0010024 | 200.7091 | 195.6422 | -1.5716 | -0.0078893 | 198.1756 | -2.5335 | 199.0201 | 0.99413 | -0.012709 | 0.99465 | -0.012716
98.56 | -7.3131 | 0.0041141 | -0.0023627 | 201.6815 | 194.3684 | -1.544 | -0.0077507 | 198.0249 | -3.6566 | 199.2438 | 0.99337 | -0.018343 | 0.99389 | -0.018352
98.58 | -9.7944 | 0.003366 | -0.0037231 | 201.8082 | 192.0138 | -1.6707 | -0.0083867 | 196.911 | -4.8972 | 198.5434 | 0.98778 | -0.024566 | 0.9883 | -0.024579
98.6 | -12.1711 | 0.002992 | -0.0050119 | 201.8623 | 189.6912 | -1.7248 | -0.0086583 | 195.7767 | -6.0856 | 197.8053 | 0.98209 | -0.030528 | 0.98261 | -0.030544
98.62 | -13.477 | 0.002244 | -0.0059427 | 201.6818 | 188.2048 | -1.5443 | -0.0077522 | 194.9433 | -6.7385 | 197.1895 | 0.97791 | -0.033803 | 0.97842 | -0.033821
98.64 | -15.4098 | 0.001496 | -0.006945 | 201.6763 | 186.2665 | -1.5388 | -0.0077246 | 193.9714 | -7.7049 | 196.5397 | 0.97304 | -0.038651 | 0.97355 | -0.038671
98.66 | -16.8202 | 0.00093501 | -0.0078758 | 201.4558 | 184.6356 | -1.3183 | -0.0066177 | 193.0457 | -8.4101 | 195.8491 | 0.96839 | -0.042188 | 0.9689 | -0.04221
98.68 | -17.7604 | 0.00074801 | -0.008735 | 201.4934 | 183.733 | -1.3559 | -0.0068065 | 192.6132 | -8.8802 | 195.5733 | 0.96622 | -0.044547 | 0.96673 | -0.04457
98.7 | -18.988 | 0.000187 | -0.0092362 | 201.2228 | 182.2348 | -1.0853 | -0.0054481 | 191.7288 | -9.494 | 194.8935 | 0.96179 | -0.047626 | 0.96229 | -0.047651
98.72 | -19.9805 | 0 | -0.009809 | 201.1973 | 181.2168 | -1.0598 | -0.0053201 | 191.2071 | -9.9902 | 194.5371 | 0.95917 | -0.050115 | 0.95967 | -0.050141
98.74 | -19.3798 | -0.00056101 | -0.009809 | 200.7684 | 181.3886 | -0.6309 | -0.0031671 | 191.0785 | -9.6899 | 194.3085 | 0.95852 | -0.048608 | 0.95903 | -0.048634
98.76 | -19.6671 | -0.00074801 | -0.0099522 | 200.6771 | 181.01 | -0.5396 | -0.0027087 | 190.8436 | -9.8335 | 194.1214 | 0.95735 | -0.049329 | 0.95785 | -0.049355
98.78 | -19.6671 | -0.00093501 | -0.0099522 | 200.5572 | 180.8901 | -0.4197 | -0.0021069 | 190.7237 | -9.8335 | 194.0015 | 0.95674 | -0.049329 | 0.95725 | -0.049355
98.8 | -19.0663 | -0.00093501 | -0.0096658 | 200.4203 | 181.354 | -0.2828 | -0.0014196 | 190.8871 | -9.5332 | 194.0649 | 0.95756 | -0.047822 | 0.95807 | -0.047847
98.82 | -18.4656 | -0.00093501 | -0.0092362 | 200.2552 | 181.7896 | -0.1177 | -0.00059084 | 191.0224 | -9.2328 | 194.1 | 0.95824 | -0.046315 | 0.95875 | -0.04634
98.84 | -16.794 | -0.00093501 | -0.0083054 | 199.8625 | 183.0685 | 0.275 | 0.0013805 | 191.4655 | -8.397 | 194.2645 | 0.96047 | -0.042123 | 0.96097 | -0.042145
98.86 | -15.6448 | -0.00056101 | -0.007303 | 198.439 | 182.7942 | 0.6985 | 0.0035064 | 190.6166 | -7.8224 | 193.2241 | 0.95621 | -0.03924 | 0.95671 | -0.039261
98.88 | -13.5293 | -0.000187 | -0.0062291 | 198.0845 | 184.5552 | 1.053 | 0.005286 | 191.3199 | -6.7646 | 193.5747 | 0.95974 | -0.033934 | 0.96024 | -0.033952
98.9 | -11.6487 | 0.00056101 | -0.0050119 | 197.895 | 186.2463 | 1.2425 | 0.0062372 | 192.0706 | -5.8244 | 194.0121 | 0.9635 | -0.029217 | 0.96401 | -0.029233
98.92 | -9.5332 | 0.00074801 | -0.0037231 | 197.9548 | 188.4216 | 1.1827 | 0.005937 | 193.1882 | -4.7666 | 194.7771 | 0.96911 | -0.023911 | 0.96962 | -0.023924
98.94 | -7.0781 | 0.001309 | -0.0023627 | 197.8043 | 190.7262 | 1.3332 | 0.0066925 | 194.2653 | -3.539 | 195.4449 | 0.97451 | -0.017753 | 0.97502 | -0.017762
98.96 | -4.9625 | 0.001683 | -0.0010024 | 197.7875 | 192.825 | 1.35 | 0.0067769 | 195.3063 | -2.4812 | 196.1333 | 0.97973 | -0.012447 | 0.98025 | -0.012453
98.98 | -2.8469 | 0.002431 | 7.1598e-05 | 197.8536 | 195.0067 | 1.2839 | 0.006445 | 196.4302 | -1.4234 | 196.9046 | 0.98537 | -0.0071406 | 0.98589 | -0.0071443
99 | 0 | 0.002992 | 0.0013604 | 196.7413 | 196.7413 | 1.3962 | 0.0070088 | 196.7413 | 0 | 196.7413 | 0.98693 | 0 | 0.98745 | 0
99.02 | 2.5596 | 0.0037401 | 0.0028639 | 196.7512 | 199.3108 | 1.3863 | 0.0069591 | 198.031 | 1.2798 | 197.6044 | 0.9934 | 0.00642 | 0.99392 | 0.0064233
99.04 | 4.9364 | 0.0041141 | 0.0042243 | 196.6102 | 201.5466 | 1.5273 | 0.0076669 | 199.0784 | 2.4682 | 198.2557 | 0.99866 | 0.012381 | 0.99918 | 0.012388
99.06 | 7.2609 | 0.0048621 | 0.0055847 | 196.5872 | 203.8481 | 1.5503 | 0.0077824 | 200.2176 | 3.6304 | 199.0075 | 1.0044 | 0.018212 | 1.0049 | 0.018221
99.08 | 9.5854 | 0.0052361 | 0.0065871 | 196.6809 | 206.2663 | 1.4566 | 0.007312 | 201.4736 | 4.7927 | 199.876 | 1.0107 | 0.024042 | 1.0112 | 0.024055
99.1 | 12.0144 | 0.0057971 | 0.0078042 | 196.6995 | 208.7139 | 1.438 | 0.0072186 | 202.7067 | 6.0072 | 200.7043 | 1.0169 | 0.030134 | 1.0174 | 0.03015
99.12 | 13.6337 | 0.0065451 | 0.009093 | 196.7013 | 210.335 | 1.4362 | 0.0072096 | 203.5182 | 6.8169 | 201.2459 | 1.0209 | 0.034196 | 1.0215 | 0.034214
99.14 | 15.2792 | 0.0071061 | 0.0098806 | 196.7623 | 212.0415 | 1.3752 | 0.0069034 | 204.4019 | 7.6396 | 201.8554 | 1.0254 | 0.038323 | 1.0259 | 0.038343
99.16 | 16.6635 | 0.0074801 | 0.01074 | 196.9437 | 213.6072 | 1.1938 | 0.0059928 | 205.2754 | 8.3317 | 202.4982 | 1.0297 | 0.041795 | 1.0303 | 0.041817
99.18 | 18.4134 | 0.0080411 | 0.011527 | 196.9424 | 215.3558 | 1.1951 | 0.0059993 | 206.1491 | 9.2067 | 203.0802 | 1.0341 | 0.046184 | 1.0347 | 0.046209
99.2 | 18.7529 | 0.0082281 | 0.011957 | 197.1185 | 215.8714 | 1.019 | 0.0051153 | 206.495 | 9.3765 | 203.3695 | 1.0359 | 0.047036 | 1.0364 | 0.047061
99.22 | 19.6148 | 0.0086021 | 0.01253 | 197.2837 | 216.8985 | 0.8538 | 0.004286 | 207.0911 | 9.8074 | 203.822 | 1.0389 | 0.049198 | 1.0394 | 0.049224
99.24 | 19.9805 | 0.0089761 | 0.012745 | 197.4138 | 217.3943 | 0.7237 | 0.0036329 | 207.404 | 9.9902 | 204.074 | 1.0404 | 0.050115 | 1.041 | 0.050141
99.26 | 19.6932 | 0.0093501 | 0.012745 | 197.6093 | 217.3025 | 0.5282 | 0.0026515 | 207.4559 | 9.8466 | 204.1737 | 1.0407 | 0.049394 | 1.0412 | 0.04942
99.28 | 19.6671 | 0.0093501 | 0.012745 | 197.7935 | 217.4606 | 0.344 | 0.0017268 | 207.627 | 9.8335 | 204.3492 | 1.0415 | 0.049329 | 1.0421 | 0.049355
99.3 | 19.3014 | 0.0095371 | 0.012458 | 198.0331 | 217.3345 | 0.1044 | 0.00052408 | 207.6838 | 9.6507 | 204.4669 | 1.0418 | 0.048412 | 1.0424 | 0.048437
99.32 | 18.2567 | 0.0095371 | 0.011814 | 198.331 | 216.5877 | -0.1935 | -0.00097135 | 207.4593 | 9.1283 | 204.4166 | 1.0407 | 0.045791 | 1.0412 | 0.045815
99.34 | 17.0813 | 0.0095371 | 0.011241 | 198.5016 | 215.5829 | -0.3641 | -0.0018277 | 207.0423 | 8.5407 | 204.1954 | 1.0386 | 0.042843 | 1.0391 | 0.042866
99.36 | 15.2531 | 0.0093501 | 0.010239 | 198.9011 | 214.1542 | -0.7636 | -0.0038332 | 206.5276 | 7.6265 | 203.9855 | 1.036 | 0.038258 | 1.0366 | 0.038278
99.38 | 13.8166 | 0.0089761 | 0.0092362 | 200.2997 | 214.1163 | -1.1622 | -0.0058341 | 207.208 | 6.9083 | 204.9052 | 1.0394 | 0.034655 | 1.04 | 0.034673
99.4 | 11.8055 | 0.0086021 | 0.0082338 | 200.4914 | 212.2969 | -1.3539 | -0.0067964 | 206.3941 | 5.9027 | 204.4266 | 1.0354 | 0.02961 | 1.0359 | 0.029626
99.42 | 9.4809 | 0.0080411 | 0.0068734 | 200.4866 | 209.9675 | -1.3491 | -0.0067723 | 205.2271 | 4.7405 | 203.6469 | 1.0295 | 0.02378 | 1.03 | 0.023793
99.44 | 7.4437 | 0.0072931 | 0.0055131 | 200.519 | 207.9627 | -1.3815 | -0.006935 | 204.2409 | 3.7219 | 203.0002 | 1.0246 | 0.01867 | 1.0251 | 0.01868
99.46 | 5.0147 | 0.0071061 | 0.0042959 | 200.5419 | 205.5566 | -1.4044 | -0.0070499 | 203.0493 | 2.5074 | 202.2135 | 1.0186 | 0.012578 | 1.0191 | 0.012584
99.48 | 2.2462 | 0.0063581 | 0.0030071 | 200.6124 | 202.8586 | -1.4749 | -0.0074039 | 201.7355 | 1.1231 | 201.3611 | 1.012 | 0.0056338 | 1.0125 | 0.0056368
99.5 | -0.15671 | 0.0056101 | 0.0016468 | 201.6719 | 201.5152 | -1.5344 | -0.0077025 | 201.5935 | -0.078355 | 201.6197 | 1.0113 | -0.00039306 | 1.0118 | -0.00039327
99.52 | -2.5596 | 0.0052361 | 0.00021479 | 200.6431 | 198.0835 | -1.5056 | -0.007558 | 199.3633 | -1.2798 | 199.7899 | 1.0001 | -0.00642 | 1.0006 | -0.0064233
99.54 | -5.0408 | 0.0044881 | -0.0011456 | 200.6683 | 195.6275 | -1.5308 | -0.0076845 | 198.1479 | -2.5204 | 198.988 | 0.99399 | -0.012643 | 0.99451 | -0.01265
99.56 | -7.3915 | 0.0037401 | -0.0023627 | 201.6392 | 194.2477 | -1.5017 | -0.0075384 | 197.9435 | -3.6957 | 199.1754 | 0.99296 | -0.018539 | 0.99348 | -0.018549
99.58 | -9.7944 | 0.003366 | -0.0035799 | 201.5992 | 191.8048 | -1.4617 | -0.0073376 | 196.702 | -4.8972 | 198.3344 | 0.98673 | -0.024566 | 0.98725 | -0.024579
99.6 | -11.8316 | 0.002618 | -0.0048687 | 201.5728 | 189.7412 | -1.4353 | -0.0072051 | 195.657 | -5.9158 | 197.6289 | 0.98149 | -0.029676 | 0.98201 | -0.029691
99.62 | -13.921 | 0.00187 | -0.0060859 | 201.5944 | 187.6734 | -1.4569 | -0.0073135 | 194.6339 | -6.9605 | 196.9541 | 0.97636 | -0.034917 | 0.97687 | -0.034935
99.64 | -14.8874 | 0.001683 | -0.006945 | 201.3923 | 186.5049 | -1.2548 | -0.006299 | 193.9486 | -7.4437 | 196.4298 | 0.97292 | -0.037341 | 0.97343 | -0.03736
99.66 | -16.5851 | 0.00093501 | -0.0078758 | 201.264 | 184.6789 | -1.1265 | -0.0056549 | 192.9714 | -8.2926 | 195.7356 | 0.96802 | -0.041599 | 0.96853 | -0.041621
99.68 | -18.2306 | 0.00037401 | -0.008735 | 201.2616 | 183.031 | -1.1241 | -0.0056429 | 192.1463 | -9.1153 | 195.1847 | 0.96388 | -0.045726 | 0.96439 | -0.04575
99.7 | -18.8835 | 0.000187 | -0.0092362 | 201.0982 | 182.2147 | -0.9607 | -0.0048226 | 191.6564 | -9.4418 | 194.8037 | 0.96142 | -0.047364 | 0.96193 | -0.047388
99.72 | -19.3014 | -0.00037401 | -0.0096658 | 200.9189 | 181.6175 | -0.7814 | -0.0039226 | 191.2682 | -9.6507 | 194.4851 | 0.95948 | -0.048412 | 0.95998 | -0.048437
99.74 | -19.7193 | -0.00056101 | -0.0099522 | 200.7803 | 181.061 | -0.6428 | -0.0032268 | 190.9207 | -9.8596 | 194.2072 | 0.95773 | -0.04946 | 0.95824 | -0.049486
99.76 | -19.4059 | -0.00074801 | -0.0099522 | 200.5467 | 181.1408 | -0.4092 | -0.0020541 | 190.8438 | -9.7029 | 194.0781 | 0.95735 | -0.048674 | 0.95785 | -0.048699
99.78 | -19.6932 | -0.00093501 | -0.0099522 | 200.3463 | 180.6531 | -0.2088 | -0.0010482 | 190.4997 | -9.8466 | 193.7819 | 0.95562 | -0.049394 | 0.95612 | -0.04942
99.8 | -19.2492 | -0.001122 | -0.0095942 | 200.2016 | 180.9524 | -0.0641 | -0.00032178 | 190.577 | -9.6246 | 193.7852 | 0.95601 | -0.048281 | 0.95651 | -0.048306
99.82 | -18.2567 | -0.001122 | -0.0088782 | 199.9376 | 181.6809 | 0.1999 | 0.0010035 | 190.8093 | -9.1283 | 193.852 | 0.95717 | -0.045791 | 0.95768 | -0.045815
99.84 | -16.9508 | -0.001122 | -0.008019 | 199.5784 | 182.6276 | 0.5591 | 0.0028066 | 191.103 | -8.4754 | 193.9281 | 0.95865 | -0.042516 | 0.95915 | -0.042538
99.86 | -15.4098 | -0.00074801 | -0.0074462 | 198.3245 | 182.9147 | 0.813 | 0.0040812 | 190.6196 | -7.7049 | 193.1879 | 0.95622 | -0.038651 | 0.95672 | -0.038671
99.88 | -13.9733 | -0.00056101 | -0.0063723 | 198.9028 | 184.9295 | 1.2347 | 0.0061981 | 191.9162 | -6.9866 | 194.245 | 0.96273 | -0.035048 | 0.96323 | -0.035066
99.9 | -11.936 | 0.000187 | -0.0051551 | 197.7391 | 185.8031 | 1.3984 | 0.0070198 | 191.7711 | -5.968 | 193.7604 | 0.962 | -0.029938 | 0.9625 | -0.029954
99.92 | -9.4287 | 0.00074801 | -0.0038663 | 197.6132 | 188.1845 | 1.5243 | 0.0076518 | 192.8989 | -4.7143 | 194.4703 | 0.96766 | -0.023649 | 0.96816 | -0.023661
99.94 | -7.2609 | 0.001122 | -0.0023627 | 197.5228 | 190.2619 | 1.6147 | 0.0081056 | 193.8924 | -3.6304 | 195.1025 | 0.97264 | -0.018212 | 0.97315 | -0.018221
99.96 | -4.9625 | 0.001683 | -0.0012888 | 197.588 | 192.6255 | 1.5495 | 0.0077783 | 195.1068 | -2.4812 | 195.9338 | 0.97873 | -0.012447 | 0.97925 | -0.012453
99.98 | -2.2723 | 0.002431 | 7.1598e-05 | 197.5319 | 195.2596 | 1.6056 | 0.00806 | 196.3958 | -1.1361 | 196.7745 | 0.9852 | -0.0056993 | 0.98571 | -0.0057023
100 | 0.2873 | 0.002805 | 0.0015036 | 197.4868 | 197.7741 | 1.6507 | 0.0082863 | 197.6305 | 0.14365 | 197.5826 | 0.99139 | 0.00072061 | 0.99191 | 0.00072099
100.02 | 2.3506 | 0.0035531 | 0.0027923 | 197.5115 | 199.8621 | 1.626 | 0.0081624 | 198.6868 | 1.1753 | 198.295 | 0.99669 | 0.0058959 | 0.99721 | 0.005899
100.04 | 4.6491 | 0.0041141 | 0.0040811 | 197.5472 | 202.1963 | 1.5903 | 0.0079831 | 199.8717 | 2.3245 | 199.0969 | 1.0026 | 0.011661 | 1.0032 | 0.011667
100.06 | 7.3915 | 0.0048621 | 0.0053699 | 196.564 | 203.9555 | 1.5735 | 0.0078988 | 200.2597 | 3.6957 | 199.0278 | 1.0046 | 0.018539 | 1.0051 | 0.018549
100.08 | 9.7421 | 0.0052361 | 0.0065871 | 196.5319 | 206.274 | 1.6056 | 0.00806 | 201.403 | 4.8711 | 199.7793 | 1.0103 | 0.024435 | 1.0108 | 0.024448
100.1 | 11.9883 | 0.0059841 | 0.0078042 | 196.5583 | 208.5466 | 1.5792 | 0.0079274 | 202.5524 | 5.9941 | 200.5544 | 1.0161 | 0.030069 | 1.0166 | 0.030085
100.12 | 13.7121 | 0.0063581 | 0.0089498 | 196.6306 | 210.3427 | 1.5069 | 0.0075645 | 203.4866 | 6.856 | 201.2013 | 1.0208 | 0.034393 | 1.0213 | 0.034411
100.14 | 15.4098 | 0.0069191 | 0.0098806 | 196.7809 | 212.1907 | 1.3566 | 0.00681 | 204.4858 | 7.7049 | 201.9175 | 1.0258 | 0.038651 | 1.0263 | 0.038671
100.16 | 17.003 | 0.0074801 | 0.010597 | 196.8445 | 213.8475 | 1.293 | 0.0064907 | 205.346 | 8.5015 | 202.5122 | 1.0301 | 0.042647 | 1.0306 | 0.042669
100.18 | 18.2044 | 0.0080411 | 0.011384 | 196.9843 | 215.1887 | 1.1532 | 0.0057889 | 206.0865 | 9.1022 | 203.0524 | 1.0338 | 0.04566 | 1.0344 | 0.045684
100.2 | 19.0141 | 0.0082281 | 0.011957 | 197.0581 | 216.0722 | 1.0794 | 0.0054185 | 206.5652 | 9.5071 | 203.3961 | 1.0362 | 0.047691 | 1.0368 | 0.047716
100.22 | 19.7976 | 0.0086021 | 0.012315 | 197.2043 | 217.0019 | 0.9332 | 0.0046846 | 207.1031 | 9.8988 | 203.8035 | 1.0389 | 0.049656 | 1.0395 | 0.049682
100.24 | 20.1894 | 0.0087891 | 0.012745 | 197.3984 | 217.5878 | 0.7391 | 0.0037102 | 207.4931 | 10.0947 | 204.1282 | 1.0409 | 0.050639 | 1.0414 | 0.050666
100.26 | 19.9282 | 0.0089761 | 0.012601 | 197.5699 | 217.4981 | 0.5676 | 0.0028493 | 207.534 | 9.9641 | 204.2126 | 1.0411 | 0.049984 | 1.0416 | 0.05001
100.28 | 19.5365 | 0.0091631 | 0.012601 | 197.7373 | 217.2738 | 0.4002 | 0.002009 | 207.5055 | 9.7682 | 204.2495 | 1.0409 | 0.049001 | 1.0415 | 0.049027
100.3 | 19.223 | 0.0093501 | 0.012458 | 197.852 | 217.075 | 0.2855 | 0.0014332 | 207.4635 | 9.6115 | 204.2597 | 1.0407 | 0.048215 | 1.0413 | 0.04824
100.32 | 18.4656 | 0.0093501 | 0.011814 | 198.1318 | 216.5974 | 0.0057 | 2.8613e-05 | 207.3646 | 9.2328 | 204.287 | 1.0402 | 0.046315 | 1.0408 | 0.04634
100.34 | 16.7157 | 0.0093501 | 0.010955 | 198.5023 | 215.218 | -0.3648 | -0.0018313 | 206.8601 | 8.3578 | 204.0742 | 1.0377 | 0.041926 | 1.0382 | 0.041948
100.36 | 15.3837 | 0.0089761 | 0.010167 | 198.8411 | 214.2248 | -0.7036 | -0.003532 | 206.5329 | 7.6918 | 203.969 | 1.0361 | 0.038585 | 1.0366 | 0.038605
100.38 | 13.5554 | 0.0086021 | 0.0091646 | 199.1118 | 212.6672 | -0.9743 | -0.0048909 | 205.8895 | 6.7777 | 203.6303 | 1.0328 | 0.034 | 1.0334 | 0.034017
100.4 | 11.8055 | 0.0080411 | 0.0080906 | 200.2977 | 212.1032 | -1.1602 | -0.0058241 | 206.2004 | 5.9027 | 204.2329 | 1.0344 | 0.02961 | 1.0349 | 0.029626
100.42 | 9.6638 | 0.0074801 | 0.0067303 | 200.2775 | 209.9413 | -1.14 | -0.0057227 | 205.1094 | 4.8319 | 203.4988 | 1.0289 | 0.024239 | 1.0294 | 0.024251
100.44 | 7.4437 | 0.0071061 | 0.0055847 | 200.2757 | 207.7194 | -1.1382 | -0.0057136 | 203.9976 | 3.7219 | 202.7569 | 1.0233 | 0.01867 | 1.0239 | 0.01868
100.46 | 4.9625 | 0.0065451 | 0.0042243 | 200.5273 | 205.4898 | -1.3898 | -0.0069767 | 203.0085 | 2.4812 | 202.1815 | 1.0184 | 0.012447 | 1.0189 | 0.012453
100.48 | 2.5596 | 0.0061711 | 0.0029355 | 200.5395 | 203.0991 | -1.402 | -0.0070379 | 201.8193 | 1.2798 | 201.3927 | 1.0124 | 0.00642 | 1.0129 | 0.0064233
100.5 | -0.36566 | 0.0056101 | 0.0016468 | 200.6133 | 200.2476 | -1.4758 | -0.0074084 | 200.4305 | -0.18283 | 200.4914 | 1.0054 | -0.00091714 | 1.006 | -0.00091762
100.52 | -2.7685 | 0.0048621 | 0.00021479 | 201.738 | 198.9695 | -1.6005 | -0.0080344 | 200.3537 | -1.3843 | 200.8152 | 1.0051 | -0.006944 | 1.0056 | -0.0069477
100.54 | -4.7535 | 0.0041141 | -0.0011456 | 201.7115 | 196.958 | -1.574 | -0.0079013 | 199.3347 | -2.3768 | 200.127 | 0.99994 | -0.011923 | 1.0005 | -0.011929
100.56 | -7.2348 | 0.0037401 | -0.0025059 | 201.6215 | 194.3867 | -1.484 | -0.0074495 | 198.0041 | -3.6174 | 199.2099 | 0.99327 | -0.018146 | 0.99379 | -0.018156
100.58 | -10.0294 | 0.002992 | -0.0037231 | 201.7115 | 191.6821 | -1.574 | -0.0079013 | 196.6968 | -5.0147 | 198.3684 | 0.98671 | -0.025156 | 0.98723 | -0.025169
100.6 | -12.1189 | 0.002618 | -0.0050119 | 201.7261 | 189.6072 | -1.5886 | -0.0079746 | 195.6667 | -6.0594 | 197.6865 | 0.98154 | -0.030397 | 0.98206 | -0.030412
100.62 | -13.9472 | 0.00187 | -0.0062291 | 201.6257 | 187.6785 | -1.4882 | -0.0074706 | 194.6521 | -6.9736 | 196.9766 | 0.97645 | -0.034982 | 0.97696 | -0.035001
100.64 | -14.9919 | 0.001122 | -0.0070882 | 201.4163 | 186.4244 | -1.2788 | -0.0064194 | 193.9204 | -7.4959 | 196.419 | 0.97278 | -0.037603 | 0.97329 | -0.037622
100.66 | -16.6635 | 0.00056101 | -0.008019 | 201.2666 | 184.6031 | -1.1291 | -0.005668 | 192.9349 | -8.3317 | 195.7121 | 0.96784 | -0.041795 | 0.96834 | -0.041817
100.68 | -18.3089 | 0.00037401 | -0.0085918 | 201.1844 | 182.8755 | -1.0469 | -0.0052553 | 192.0299 | -9.1545 | 195.0814 | 0.9633 | -0.045922 | 0.9638 | -0.045946
100.7 | -19.1447 | -0.000187 | -0.0095226 | 201.139 | 181.9943 | -1.0015 | -0.0050274 | 191.5667 | -9.5723 | 194.7574 | 0.96097 | -0.048019 | 0.96148 | -0.048044
100.72 | -19.1447 | -0.00037401 | -0.0096658 | 200.7944 | 181.6497 | -0.6569 | -0.0032976 | 191.2221 | -9.5723 | 194.4128 | 0.95924 | -0.048019 | 0.95975 | -0.048044
100.74 | -19.9544 | -0.00093501 | -0.010095 | 200.7308 | 180.7764 | -0.5933 | -0.0029783 | 190.7536 | -9.9772 | 194.0793 | 0.9569 | -0.050049 | 0.9574 | -0.050076
100.76 | -19.9282 | -0.001122 | -0.0099522 | 200.4578 | 180.5296 | -0.3203 | -0.0016079 | 190.4937 | -9.9641 | 193.8151 | 0.95559 | -0.049984 | 0.95609 | -0.05001
100.78 | -19.7454 | -0.001309 | -0.0099522 | 200.3413 | 180.5959 | -0.2038 | -0.0010231 | 190.4686 | -9.8727 | 193.7595 | 0.95547 | -0.049525 | 0.95597 | -0.049551
100.8 | -19.3014 | -0.001309 | -0.009809 | 200.2693 | 180.9679 | -0.1318 | -0.00066162 | 190.6186 | -9.6507 | 193.8355 | 0.95622 | -0.048412 | 0.95672 | -0.048437
100.82 | -18.6484 | -0.001309 | -0.0092362 | 200.0289 | 181.3805 | 0.1086 | 0.00054516 | 190.7047 | -9.3242 | 193.8128 | 0.95665 | -0.046774 | 0.95715 | -0.046798
100.84 | -16.5851 | -0.001309 | -0.0081622 | 199.5323 | 182.9472 | 0.6052 | 0.003038 | 191.2397 | -8.2926 | 194.0039 | 0.95933 | -0.041599 | 0.95984 | -0.041621
100.86 | -15.2008 | -0.00093501 | -0.0073746 | 199.2593 | 184.0585 | 0.8782 | 0.0044085 | 191.6589 | -7.6004 | 194.1924 | 0.96144 | -0.038127 | 0.96194 | -0.038147
100.88 | -14.0777 | -0.00037401 | -0.0064439 | 197.9164 | 183.8387 | 1.2211 | 0.0061298 | 190.8775 | -7.0389 | 193.2238 | 0.95752 | -0.03531 | 0.95802 | -0.035328
100.9 | -11.8838 | 0.000187 | -0.0051551 | 197.8247 | 185.9409 | 1.3128 | 0.0065901 | 191.8828 | -5.9419 | 193.8634 | 0.96256 | -0.029807 | 0.96306 | -0.029823
100.92 | -9.5071 | 0.00056101 | -0.0038663 | 197.6066 | 188.0995 | 1.5309 | 0.007685 | 192.8531 | -4.7535 | 194.4376 | 0.96743 | -0.023846 | 0.96793 | -0.023858
100.94 | -7.6265 | 0.001122 | -0.0025059 | 197.5814 | 189.9549 | 1.5561 | 0.0078115 | 193.7681 | -3.8133 | 195.0392 | 0.97202 | -0.019129 | 0.97253 | -0.019139
100.96 | -4.9625 | 0.001496 | -0.0013604 | 197.543 | 192.5805 | 1.5945 | 0.0080042 | 195.0618 | -2.4812 | 195.8888 | 0.97851 | -0.012447 | 0.97902 | -0.012453
100.98 | -2.3506 | 0.002244 | 7.1598e-05 | 197.503 | 195.1524 | 1.6345 | 0.008205 | 196.3277 | -1.1753 | 196.7195 | 0.98486 | -0.0058959 | 0.98537 | -0.005899
101 | -0.18283 | 0.002805 | 0.0015036 | 197.545 | 197.3622 | 1.5925 | 0.0079942 | 197.4536 | -0.091414 | 197.4841 | 0.9905 | -0.00045857 | 0.99102 | -0.00045881
101.02 | 2.2723 | 0.0035531 | 0.0027207 | 197.5288 | 199.8011 | 1.6087 | 0.0080755 | 198.6649 | 1.1361 | 198.2862 | 0.99658 | 0.0056993 | 0.9971 | 0.0057023
101.04 | 4.7013 | 0.0043011 | 0.0039379 | 196.5652 | 201.2665 | 1.5723 | 0.0078928 | 198.9158 | 2.3506 | 198.1323 | 0.99784 | 0.011792 | 0.99836 | 0.011798
101.06 | 7.4437 | 0.0046751 | 0.0053699 | 196.4604 | 203.9041 | 1.6771 | 0.0084189 | 200.1823 | 3.7219 | 198.9416 | 1.0042 | 0.01867 | 1.0047 | 0.01868
101.08 | 9.9772 | 0.0050491 | 0.0066587 | 196.4636 | 206.4408 | 1.6739 | 0.0084028 | 201.4522 | 4.9886 | 199.7893 | 1.0106 | 0.025025 | 1.0111 | 0.025038
101.1 | 11.492 | 0.0057971 | 0.0078042 | 196.5394 | 208.0314 | 1.5981 | 0.0080223 | 202.2854 | 5.746 | 200.3701 | 1.0147 | 0.028824 | 1.0153 | 0.028839
101.12 | 13.5815 | 0.0065451 | 0.0089498 | 196.6583 | 210.2398 | 1.4792 | 0.0074254 | 203.4491 | 6.7908 | 201.1855 | 1.0206 | 0.034065 | 1.0211 | 0.034083
101.14 | 15.4359 | 0.0071061 | 0.0097374 | 196.8758 | 212.3117 | 1.2617 | 0.0063336 | 204.5937 | 7.7179 | 202.0211 | 1.0263 | 0.038716 | 1.0269 | 0.038737
101.16 | 17.1075 | 0.0076671 | 0.010668 | 196.8875 | 213.995 | 1.25 | 0.0062749 | 205.4412 | 8.5537 | 202.59 | 1.0306 | 0.042909 | 1.0311 | 0.042931
101.18 | 18.4656 | 0.0078541 | 0.011384 | 196.9622 | 215.4278 | 1.1753 | 0.0058999 | 206.195 | 9.2328 | 203.1174 | 1.0344 | 0.046315 | 1.0349 | 0.04634
101.2 | 18.8313 | 0.0082281 | 0.011957 | 197.2664 | 216.0977 | 0.8711 | 0.0043728 | 206.682 | 9.4156 | 203.5435 | 1.0368 | 0.047233 | 1.0373 | 0.047257
101.22 | 19.7454 | 0.0086021 | 0.012458 | 197.3609 | 217.1063 | 0.7766 | 0.0038985 | 207.2336 | 9.8727 | 203.9427 | 1.0396 | 0.049525 | 1.0401 | 0.049551
101.24 | 20.1372 | 0.0089761 | 0.012601 | 197.5741 | 217.7113 | 0.5634 | 0.0028282 | 207.6427 | 10.0686 | 204.2865 | 1.0416 | 0.050508 | 1.0422 | 0.050534
101.26 | 20.0066 | 0.0091631 | 0.012673 | 197.7435 | 217.7501 | 0.394 | 0.0019778 | 207.7468 | 10.0033 | 204.4124 | 1.0421 | 0.05018 | 1.0427 | 0.050207
101.28 | 19.6932 | 0.0091631 | 0.012745 | 197.7009 | 217.3941 | 0.4366 | 0.0021917 | 207.5475 | 9.8466 | 204.2653 | 1.0411 | 0.049394 | 1.0417 | 0.04942
101.3 | 19.3798 | 0.0093501 | 0.01253 | 197.9346 | 217.3144 | 0.2029 | 0.0010185 | 207.6245 | 9.6899 | 204.3945 | 1.0415 | 0.048608 | 1.0421 | 0.048634
101.32 | 18.1261 | 0.0093501 | 0.011671 | 198.2199 | 216.346 | -0.0824 | -0.00041364 | 207.2829 | 9.063 | 204.2619 | 1.0398 | 0.045464 | 1.0404 | 0.045488
101.34 | 16.9246 | 0.0091631 | 0.011098 | 198.4821 | 215.4067 | -0.3446 | -0.0017299 | 206.9444 | 8.4623 | 204.1236 | 1.0381 | 0.04245 | 1.0387 | 0.042473
101.36 | 15.2792 | 0.0089761 | 0.010024 | 198.8997 | 214.1789 | -0.7622 | -0.0038262 | 206.5393 | 7.6396 | 203.9928 | 1.0361 | 0.038323 | 1.0366 | 0.038343
101.38 | 13.7121 | 0.0086021 | 0.0091646 | 199.2129 | 212.925 | -1.0754 | -0.0053984 | 206.0689 | 6.856 | 203.7836 | 1.0337 | 0.034393 | 1.0343 | 0.034411
101.4 | 11.8838 | 0.0080411 | 0.0080906 | 200.41 | 212.2938 | -1.2725 | -0.0063878 | 206.3519 | 5.9419 | 204.3713 | 1.0351 | 0.029807 | 1.0357 | 0.029823
101.42 | 9.2981 | 0.0076671 | 0.0068734 | 200.5493 | 209.8474 | -1.4118 | -0.0070871 | 205.1984 | 4.6491 | 203.6487 | 1.0294 | 0.023321 | 1.0299 | 0.023334
101.44 | 6.9736 | 0.0071061 | 0.0052983 | 200.7404 | 207.714 | -1.6029 | -0.0080464 | 204.2272 | 3.4868 | 203.0649 | 1.0245 | 0.017491 | 1.025 | 0.0175
101.46 | 4.8319 | 0.0067321 | 0.0042243 | 200.6731 | 205.505 | -1.5356 | -0.0077086 | 203.089 | 2.4159 | 202.2837 | 1.0188 | 0.012119 | 1.0193 | 0.012126
101.48 | 2.6902 | 0.0059841 | 0.0030071 | 200.6253 | 203.3155 | -1.4878 | -0.0074686 | 201.9704 | 1.3451 | 201.522 | 1.0132 | 0.0067475 | 1.0137 | 0.006751
101.5 | -0.10447 | 0.0052361 | 0.0016468 | 200.6497 | 200.5452 | -1.5122 | -0.0075911 | 200.5975 | -0.052237 | 200.6149 | 1.0063 | -0.00026204 | 1.0068 | -0.00026218
101.52 | -2.6118 | 0.0044881 | 0.00021479 | 200.6487 | 198.0369 | -1.5112 | -0.0075861 | 199.3428 | -1.3059 | 199.7781 | 0.99998 | -0.006551 | 1.0005 | -0.0065544
101.54 | -5.1192 | 0.0041141 | -0.0012888 | 201.5893 | 196.4701 | -1.4518 | -0.0072879 | 199.0297 | -2.5596 | 199.8829 | 0.99841 | -0.01284 | 0.99893 | -0.012847
101.56 | -7.3131 | 0.003366 | -0.0025059 | 201.4728 | 194.1597 | -1.3353 | -0.0067031 | 197.8162 | -3.6566 | 199.0351 | 0.99232 | -0.018343 | 0.99284 | -0.018352
101.58 | -9.5593 | 0.002992 | -0.0038663 | 201.532 | 191.9727 | -1.3945 | -0.0070003 | 196.7524 | -4.7796 | 198.3456 | 0.98699 | -0.023977 | 0.9875 | -0.023989
101.6 | -11.5965 | 0.002244 | -0.0050119 | 201.4835 | 189.887 | -1.346 | -0.0067568 | 195.6852 | -5.7983 | 197.618 | 0.98163 | -0.029086 | 0.98215 | -0.029102
101.62 | -13.8166 | 0.001683 | -0.0060859 | 201.5087 | 187.6921 | -1.3712 | -0.0068833 | 194.6004 | -6.9083 | 196.9032 | 0.97619 | -0.034655 | 0.9767 | -0.034673
101.64 | -15.462 | 0.00093501 | -0.0070882 | 201.4982 | 186.0362 | -1.3607 | -0.0068306 | 193.7672 | -7.731 | 196.3442 | 0.97201 | -0.038782 | 0.97252 | -0.038802
101.66 | -16.6112 | 0.00074801 | -0.0078758 | 201.365 | 184.7538 | -1.2275 | -0.0061619 | 193.0594 | -8.3056 | 195.8279 | 0.96846 | -0.041664 | 0.96897 | -0.041686
101.68 | -18.335 | 0.000187 | -0.008735 | 201.3459 | 183.0109 | -1.2084 | -0.006066 | 192.1784 | -9.1675 | 195.2342 | 0.96404 | -0.045988 | 0.96455 | -0.046012
101.7 | -18.6746 | 0 | -0.0092362 | 201.0372 | 182.3626 | -0.8997 | -0.0045164 | 191.6999 | -9.3373 | 194.8123 | 0.96164 | -0.046839 | 0.96215 | -0.046864
101.72 | -19.6409 | -0.00037401 | -0.0096658 | 200.9627 | 181.3218 | -0.8252 | -0.0041424 | 191.1422 | -9.8205 | 194.4157 | 0.95884 | -0.049263 | 0.95935 | -0.049289
101.74 | -19.9544 | -0.00074801 | -0.0099522 | 200.8201 | 180.8657 | -0.6826 | -0.0034266 | 190.8429 | -9.9772 | 194.1686 | 0.95734 | -0.050049 | 0.95784 | -0.050076
101.76 | -19.9021 | -0.00093501 | -0.010095 | 200.6446 | 180.7425 | -0.5071 | -0.0025456 | 190.6935 | -9.9511 | 194.0106 | 0.95659 | -0.049918 | 0.9571 | -0.049945
101.78 | -19.5887 | -0.001122 | -0.0099522 | 200.4598 | 180.8711 | -0.3223 | -0.0016179 | 190.6654 | -9.7944 | 193.9302 | 0.95645 | -0.049132 | 0.95695 | -0.049158
101.8 | -19.223 | -0.001122 | -0.0095942 | 200.2199 | 180.9969 | -0.0824 | -0.00041364 | 190.6084 | -9.6115 | 193.8122 | 0.95617 | -0.048215 | 0.95667 | -0.04824
101.82 | -18.2044 | -0.001122 | -0.0089498 | 199.9943 | 181.7899 | 0.1432 | 0.00071885 | 190.8921 | -9.1022 | 193.9262 | 0.95759 | -0.04566 | 0.95809 | -0.045684
101.84 | -16.794 | -0.00093501 | -0.0081622 | 199.696 | 182.902 | 0.4415 | 0.0022163 | 191.299 | -8.397 | 194.098 | 0.95963 | -0.042123 | 0.96013 | -0.042145
101.86 | -15.7493 | -0.00037401 | -0.0074462 | 199.4221 | 183.6728 | 0.7154 | 0.0035912 | 191.5474 | -7.8747 | 194.1723 | 0.96088 | -0.039502 | 0.96138 | -0.039523
101.88 | -13.477 | 0.000187 | -0.0062291 | 198.9843 | 185.5073 | 1.1532 | 0.0057889 | 192.2458 | -6.7385 | 194.492 | 0.96438 | -0.033803 | 0.96489 | -0.033821
101.9 | -11.9883 | 0.00037401 | -0.0050835 | 198.8685 | 186.8802 | 1.269 | 0.0063703 | 192.8744 | -5.9941 | 194.8724 | 0.96753 | -0.030069 | 0.96804 | -0.030085
101.92 | -9.5071 | 0.00093501 | -0.0037231 | 197.8917 | 188.3846 | 1.2458 | 0.0062538 | 193.1382 | -4.7535 | 194.7227 | 0.96886 | -0.023846 | 0.96936 | -0.023858
101.94 | -7.3392 | 0.001309 | -0.0023627 | 197.7815 | 190.4423 | 1.356 | 0.006807 | 194.1119 | -3.6696 | 195.3351 | 0.97374 | -0.018408 | 0.97425 | -0.018418
101.96 | -5.3542 | 0.00187 | -0.0012888 | 197.8062 | 192.452 | 1.3313 | 0.006683 | 195.1291 | -2.6771 | 196.0215 | 0.97884 | -0.013429 | 0.97936 | -0.013437
101.98 | -2.6379 | 0.002618 | -7.1598e-05 | 197.6532 | 195.0153 | 1.4843 | 0.007451 | 196.3342 | -1.319 | 196.7739 | 0.98489 | -0.0066165 | 0.98541 | -0.00662
102 | 0.26118 | 0.003179 | 0.001432 | 197.5817 | 197.8429 | 1.5558 | 0.00781 | 197.7123 | 0.13059 | 197.6688 | 0.9918 | 0.0006551 | 0.99232 | 0.00065544
102.02 | 2.4551 | 0.0035531 | 0.0027923 | 197.5462 | 200.0013 | 1.5913 | 0.0079882 | 198.7738 | 1.2276 | 198.3646 | 0.99713 | 0.0061579 | 0.99765 | 0.0061611
102.04 | 4.5185 | 0.0043011 | 0.0040811 | 196.7118 | 201.2303 | 1.4257 | 0.0071569 | 198.971 | 2.2592 | 198.218 | 0.99812 | 0.011333 | 0.99864 | 0.011339
102.06 | 7.3915 | 0.0046751 | 0.0054415 | 196.6298 | 204.0213 | 1.5077 | 0.0075685 | 200.3255 | 3.6957 | 199.0936 | 1.0049 | 0.018539 | 1.0054 | 0.018549
102.08 | 9.8205 | 0.0054231 | 0.0066587 | 196.5726 | 206.3931 | 1.5649 | 0.0078556 | 201.4828 | 4.9102 | 199.8461 | 1.0107 | 0.024632 | 1.0112 | 0.024645
102.1 | 11.6749 | 0.0059841 | 0.0078042 | 196.5836 | 208.2585 | 1.5539 | 0.0078004 | 202.421 | 5.8374 | 200.4752 | 1.0154 | 0.029283 | 1.016 | 0.029298
102.12 | 13.3203 | 0.0063581 | 0.0088066 | 196.7298 | 210.0501 | 1.4077 | 0.0070665 | 203.39 | 6.6602 | 201.1699 | 1.0203 | 0.03341 | 1.0208 | 0.033427
102.14 | 15.227 | 0.0069191 | 0.0097374 | 196.7797 | 212.0067 | 1.3578 | 0.006816 | 204.3932 | 7.6135 | 201.8554 | 1.0253 | 0.038192 | 1.0259 | 0.038212
102.16 | 17.003 | 0.0076671 | 0.010811 | 196.9037 | 213.9067 | 1.2338 | 0.0061936 | 205.4052 | 8.5015 | 202.5714 | 1.0304 | 0.042647 | 1.0309 | 0.042669
102.18 | 17.8649 | 0.0078541 | 0.011384 | 196.9541 | 214.819 | 1.1834 | 0.0059406 | 205.8865 | 8.9324 | 202.9091 | 1.0328 | 0.044809 | 1.0333 | 0.044832
102.2 | 18.9096 | 0.0084151 | 0.011885 | 197.2098 | 216.1194 | 0.9277 | 0.004657 | 206.6646 | 9.4548 | 203.513 | 1.0367 | 0.047429 | 1.0373 | 0.047454
102.22 | 19.432 | 0.0087891 | 0.012387 | 197.2593 | 216.6913 | 0.8782 | 0.0044085 | 206.9753 | 9.716 | 203.7366 | 1.0383 | 0.048739 | 1.0388 | 0.048765
102.24 | 20.0849 | 0.0089761 | 0.012745 | 197.475 | 217.5599 | 0.6625 | 0.0033257 | 207.5175 | 10.0425 | 204.17 | 1.041 | 0.050377 | 1.0415 | 0.050403
102.26 | 19.5365 | 0.0091631 | 0.012745 | 197.746 | 217.2825 | 0.3915 | 0.0019653 | 207.5142 | 9.7682 | 204.2582 | 1.041 | 0.049001 | 1.0415 | 0.049027
102.28 | 19.6671 | 0.0093501 | 0.012745 | 197.8195 | 217.4866 | 0.318 | 0.0015963 | 207.653 | 9.8335 | 204.3752 | 1.0417 | 0.049329 | 1.0422 | 0.049355
102.3 | 19.0925 | 0.0093501 | 0.012601 | 197.9943 | 217.0868 | 0.1432 | 0.00071885 | 207.5405 | 9.5462 | 204.3585 | 1.0411 | 0.047888 | 1.0417 | 0.047913
102.32 | 18.2567 | 0.0095371 | 0.011814 | 198.1826 | 216.4393 | -0.0451 | -0.0002264 | 207.3109 | 9.1283 | 204.2682 | 1.04 | 0.045791 | 1.0405 | 0.045815
102.34 | 16.7157 | 0.0093501 | 0.011241 | 198.4812 | 215.1969 | -0.3437 | -0.0017253 | 206.839 | 8.3578 | 204.0531 | 1.0376 | 0.041926 | 1.0381 | 0.041948
102.36 | 15.6187 | 0.0093501 | 0.01031 | 198.8338 | 214.4525 | -0.6963 | -0.0034954 | 206.6432 | 7.8094 | 204.04 | 1.0366 | 0.039175 | 1.0371 | 0.039195
102.38 | 13.8688 | 0.0087891 | 0.0090214 | 200.3101 | 214.1789 | -1.1726 | -0.0058863 | 207.2445 | 6.9344 | 204.933 | 1.0396 | 0.034786 | 1.0402 | 0.034804
102.4 | 11.8055 | 0.0082281 | 0.0080906 | 200.4265 | 212.232 | -1.289 | -0.0064707 | 206.3292 | 5.9027 | 204.3617 | 1.035 | 0.02961 | 1.0356 | 0.029626
102.42 | 9.7421 | 0.0078541 | 0.0068018 | 200.4847 | 210.2268 | -1.3472 | -0.0067628 | 205.3558 | 4.8711 | 203.7321 | 1.0301 | 0.024435 | 1.0307 | 0.024448
102.44 | 7.1042 | 0.0072931 | 0.0054415 | 200.6523 | 207.7565 | -1.5148 | -0.0076041 | 204.2044 | 3.5521 | 203.0204 | 1.0244 | 0.017819 | 1.0249 | 0.017828
102.46 | 5.1453 | 0.0065451 | 0.0043675 | 200.5266 | 205.6719 | -1.3891 | -0.0069731 | 203.0992 | 2.5726 | 202.2417 | 1.0188 | 0.012905 | 1.0194 | 0.012912
102.48 | 2.429 | 0.0061711 | 0.0030071 | 200.5677 | 202.9967 | -1.4302 | -0.0071795 | 201.7822 | 1.2145 | 201.3774 | 1.0122 | 0.0060924 | 1.0127 | 0.0060956
102.5 | -0.47013 | 0.0054231 | 0.0015036 | 200.6578 | 200.1877 | -1.5203 | -0.0076318 | 200.4227 | -0.23506 | 200.5011 | 1.0054 | -0.0011792 | 1.0059 | -0.0011798
102.52 | -2.6902 | 0.0048621 | 0.00021479 | 200.7368 | 198.0466 | -1.5993 | -0.0080283 | 199.3917 | -1.3451 | 199.8401 | 1.0002 | -0.0067475 | 1.0008 | -0.006751
102.54 | -5.1714 | 0.0044881 | -0.0011456 | 201.7248 | 196.5534 | -1.5873 | -0.0079681 | 199.1391 | -2.5857 | 200.001 | 0.99896 | -0.012971 | 0.99948 | -0.012978
102.56 | -7.6788 | 0.0037401 | -0.0023627 | 201.7849 | 194.1061 | -1.6474 | -0.0082698 | 197.9455 | -3.8394 | 199.2253 | 0.99297 | -0.01926 | 0.99349 | -0.01927
102.58 | -9.2459 | 0.003179 | -0.0037231 | 201.6917 | 192.4458 | -1.5542 | -0.0078019 | 197.0688 | -4.6229 | 198.6097 | 0.98857 | -0.02319 | 0.98909 | -0.023203
102.6 | -12.0928 | 0.002805 | -0.0048687 | 201.7864 | 189.6936 | -1.6489 | -0.0082773 | 195.74 | -6.0464 | 197.7555 | 0.98191 | -0.030331 | 0.98242 | -0.030347
102.62 | -13.477 | 0.002057 | -0.0060859 | 201.7189 | 188.2419 | -1.5814 | -0.0079385 | 194.9804 | -6.7385 | 197.2266 | 0.9781 | -0.033803 | 0.97861 | -0.033821
102.64 | -15.227 | 0.001309 | -0.006945 | 201.5408 | 186.3138 | -1.4033 | -0.0070444 | 193.9273 | -7.6135 | 196.4651 | 0.97282 | -0.038192 | 0.97333 | -0.038212
102.66 | -16.794 | 0.00093501 | -0.0078758 | 201.3812 | 184.5872 | -1.2437 | -0.0062432 | 192.9842 | -8.397 | 195.7832 | 0.96808 | -0.042123 | 0.96859 | -0.042145
102.68 | -18.2828 | 0.00056101 | -0.008735 | 201.3484 | 183.0656 | -1.2109 | -0.0060786 | 192.207 | -9.1414 | 195.2541 | 0.96419 | -0.045857 | 0.96469 | -0.045881
102.7 | -18.8835 | 0 | -0.0092362 | 201.124 | 182.2405 | -0.9865 | -0.0049521 | 191.6822 | -9.4418 | 194.8295 | 0.96155 | -0.047364 | 0.96206 | -0.047388
102.72 | -19.8499 | -0.000187 | -0.009809 | 201.1537 | 181.3038 | -1.0162 | -0.0051012 | 191.2288 | -9.9249 | 194.5371 | 0.95928 | -0.049787 | 0.95978 | -0.049814
102.74 | -19.8499 | -0.00056101 | -0.009809 | 200.8688 | 181.0189 | -0.7313 | -0.0036711 | 190.9439 | -9.9249 | 194.2522 | 0.95785 | -0.049787 | 0.95835 | -0.049814
102.76 | -19.7193 | -0.00074801 | -0.0099522 | 200.7858 | 181.0665 | -0.6483 | -0.0032544 | 190.9262 | -9.8596 | 194.2127 | 0.95776 | -0.04946 | 0.95826 | -0.049486
102.78 | -19.6148 | -0.00074801 | -0.0099522 | 200.6254 | 181.0106 | -0.4879 | -0.0024492 | 190.818 | -9.8074 | 194.0871 | 0.95722 | -0.049198 | 0.95772 | -0.049224
102.8 | -19.3014 | -0.00093501 | -0.009809 | 200.4611 | 181.1597 | -0.3236 | -0.0016244 | 190.8104 | -9.6507 | 194.0273 | 0.95718 | -0.048412 | 0.95768 | -0.048437
102.82 | -18.3611 | -0.00093501 | -0.009093 | 200.1664 | 181.8053 | -0.0289 | -0.00014507 | 190.9858 | -9.1806 | 194.046 | 0.95806 | -0.046053 | 0.95856 | -0.046078
102.84 | -16.5329 | -0.00074801 | -0.0081622 | 199.8156 | 183.2827 | 0.3219 | 0.0016159 | 191.5492 | -8.2664 | 194.3046 | 0.96089 | -0.041468 | 0.96139 | -0.041489
102.86 | -15.4881 | -0.00056101 | -0.007303 | 199.5309 | 184.0428 | 0.6066 | 0.0030451 | 191.7868 | -7.7441 | 194.3682 | 0.96208 | -0.038847 | 0.96258 | -0.038868
102.88 | -13.2158 | 0 | -0.0060859 | 198.0284 | 184.8126 | 1.1091 | 0.0055676 | 191.4205 | -6.6079 | 193.6231 | 0.96024 | -0.033148 | 0.96074 | -0.033165
102.9 | -12.0666 | 0.00037401 | -0.0050835 | 197.9392 | 185.8726 | 1.1983 | 0.0060153 | 191.9059 | -6.0333 | 193.917 | 0.96268 | -0.030266 | 0.96318 | -0.030281
102.92 | -9.6638 | 0.00093501 | -0.0038663 | 198.8156 | 189.1518 | 1.3219 | 0.0066358 | 193.9837 | -4.8319 | 195.5943 | 0.9731 | -0.024239 | 0.97361 | -0.024251
102.94 | -6.843 | 0.001496 | -0.0023627 | 197.671 | 190.828 | 1.4665 | 0.0073617 | 194.2495 | -3.4215 | 195.39 | 0.97443 | -0.017164 | 0.97494 | -0.017173
102.96 | -5.2237 | 0.00187 | -0.0011456 | 197.6922 | 192.4685 | 1.4453 | 0.0072553 | 195.0804 | -2.6118 | 195.951 | 0.9786 | -0.013102 | 0.97911 | -0.013109
102.98 | -2.6902 | 0.002618 | 7.1598e-05 | 197.646 | 194.9558 | 1.4915 | 0.0074872 | 196.3009 | -1.3451 | 196.7493 | 0.98472 | -0.0067475 | 0.98524 | -0.006751
103 | 0.052237 | 0.003179 | 0.0013604 | 196.5529 | 196.6051 | 1.5846 | 0.0079545 | 196.579 | 0.026118 | 196.5703 | 0.98612 | 0.00013102 | 0.98663 | 0.00013109
103.02 | 2.7424 | 0.0035531 | 0.0028639 | 196.4794 | 199.2218 | 1.6581 | 0.0083235 | 197.8506 | 1.3712 | 197.3935 | 0.9925 | 0.0068785 | 0.99302 | 0.0068821
103.04 | 5.0669 | 0.0043011 | 0.0042243 | 196.5508 | 201.6177 | 1.5867 | 0.0079651 | 199.0843 | 2.5335 | 198.2398 | 0.99868 | 0.012709 | 0.99921 | 0.012716
103.06 | 7.1564 | 0.0050491 | 0.0054415 | 196.4826 | 203.639 | 1.6549 | 0.0083074 | 200.0608 | 3.5782 | 198.8681 | 1.0036 | 0.01795 | 1.0041 | 0.017959
103.08 | 9.5332 | 0.0054231 | 0.0066587 | 196.545 | 206.0782 | 1.5925 | 0.0079942 | 201.3116 | 4.7666 | 199.7227 | 1.0099 | 0.023911 | 1.0104 | 0.023924
103.1 | 11.8316 | 0.0059841 | 0.0079474 | 196.5417 | 208.3733 | 1.5958 | 0.0080108 | 202.4575 | 5.9158 | 200.4856 | 1.0156 | 0.029676 | 1.0161 | 0.029691
103.12 | 13.5293 | 0.0067321 | 0.0090214 | 196.5196 | 210.0489 | 1.6179 | 0.0081217 | 203.2842 | 6.7646 | 201.0294 | 1.0198 | 0.033934 | 1.0203 | 0.033952
103.14 | 14.8613 | 0.0069191 | 0.0098806 | 196.6429 | 211.5042 | 1.4946 | 0.0075027 | 204.0735 | 7.4306 | 201.5967 | 1.0237 | 0.037275 | 1.0242 | 0.037295
103.16 | 16.9508 | 0.0076671 | 0.010811 | 196.7829 | 213.7337 | 1.3546 | 0.0068 | 205.2583 | 8.4754 | 202.4332 | 1.0297 | 0.042516 | 1.0302 | 0.042538
103.18 | 17.8388 | 0.0082281 | 0.011527 | 196.8547 | 214.6935 | 1.2828 | 0.0064395 | 205.7741 | 8.9194 | 202.801 | 1.0322 | 0.044743 | 1.0328 | 0.044767
103.2 | 19.0141 | 0.0084151 | 0.011957 | 196.959 | 215.9731 | 1.1785 | 0.005916 | 206.4661 | 9.5071 | 203.297 | 1.0357 | 0.047691 | 1.0363 | 0.047716
103.22 | 19.5365 | 0.0087891 | 0.012601 | 197.0897 | 216.6262 | 1.0478 | 0.0052599 | 206.8579 | 9.7682 | 203.6019 | 1.0377 | 0.049001 | 1.0382 | 0.049027
103.24 | 19.9544 | 0.0091631 | 0.012601 | 197.3275 | 217.2819 | 0.81 | 0.0040661 | 207.3047 | 9.9772 | 203.979 | 1.0399 | 0.050049 | 1.0405 | 0.050076
103.26 | 19.5626 | 0.0091631 | 0.012888 | 197.5543 | 217.1169 | 0.5832 | 0.0029276 | 207.3356 | 9.7813 | 204.0752 | 1.0401 | 0.049067 | 1.0406 | 0.049093
103.28 | 19.6148 | 0.0093501 | 0.012745 | 197.7042 | 217.319 | 0.4333 | 0.0021751 | 207.5116 | 9.8074 | 204.2425 | 1.041 | 0.049198 | 1.0415 | 0.049224
103.3 | 19.3014 | 0.0095371 | 0.01253 | 197.8292 | 217.1306 | 0.3083 | 0.0015476 | 207.4799 | 9.6507 | 204.263 | 1.0408 | 0.048412 | 1.0413 | 0.048437
103.32 | 18.4656 | 0.0095371 | 0.011957 | 198.0862 | 216.5518 | 0.0513 | 0.00025752 | 207.319 | 9.2328 | 204.2414 | 1.04 | 0.046315 | 1.0405 | 0.04634
103.34 | 16.8724 | 0.0093501 | 0.011241 | 198.3888 | 215.2612 | -0.2513 | -0.0012615 | 206.825 | 8.4362 | 204.0129 | 1.0375 | 0.042319 | 1.0381 | 0.042341
103.36 | 15.8277 | 0.0091631 | 0.010382 | 199.726 | 215.5537 | -0.5885 | -0.0029542 | 207.6398 | 7.9138 | 205.0019 | 1.0416 | 0.039699 | 1.0421 | 0.03972
103.38 | 13.6337 | 0.0089761 | 0.0092362 | 200.2029 | 213.8366 | -1.0654 | -0.0053482 | 207.0198 | 6.8169 | 204.7475 | 1.0385 | 0.034196 | 1.039 | 0.034214
103.4 | 11.8838 | 0.0082281 | 0.0080906 | 200.2812 | 212.165 | -1.1437 | -0.0057413 | 206.2231 | 5.9419 | 204.2425 | 1.0345 | 0.029807 | 1.035 | 0.029823
103.42 | 9.6115 | 0.0076671 | 0.0068734 | 200.4014 | 210.0129 | -1.2639 | -0.0063447 | 205.2072 | 4.8058 | 203.6052 | 1.0294 | 0.024108 | 1.0299 | 0.02412
103.44 | 7.1564 | 0.0074801 | 0.0055847 | 200.5076 | 207.664 | -1.3701 | -0.0068778 | 204.0858 | 3.5782 | 202.8931 | 1.0238 | 0.01795 | 1.0243 | 0.017959
103.46 | 5.6154 | 0.0067321 | 0.0044391 | 200.4637 | 206.0791 | -1.3262 | -0.0066574 | 203.2714 | 2.8077 | 202.3355 | 1.0197 | 0.014085 | 1.0202 | 0.014092
103.48 | 2.5335 | 0.0061711 | 0.0030071 | 200.6727 | 203.2062 | -1.5352 | -0.0077066 | 201.9394 | 1.2667 | 201.5172 | 1.013 | 0.0063544 | 1.0135 | 0.0063578
103.5 | 0.13059 | 0.0057971 | 0.0016468 | 200.7664 | 200.897 | -1.6289 | -0.0081769 | 200.8317 | 0.065296 | 200.8099 | 1.0075 | 0.00032755 | 1.008 | 0.00032772
103.52 | -2.2984 | 0.0050491 | 0.00035799 | 201.7194 | 199.421 | -1.5819 | -0.007941 | 200.5702 | -1.1492 | 200.9533 | 1.0061 | -0.0057649 | 1.0067 | -0.0057679
103.54 | -4.7274 | 0.0043011 | -0.0010024 | 201.6257 | 196.8983 | -1.4882 | -0.0074706 | 199.262 | -2.3637 | 200.0499 | 0.99958 | -0.011857 | 1.0001 | -0.011863
103.56 | -7.4698 | 0.0039271 | -0.0023627 | 201.6763 | 194.2065 | -1.5388 | -0.0077246 | 197.9414 | -3.7349 | 199.1864 | 0.99295 | -0.018736 | 0.99347 | -0.018746
103.58 | -9.9511 | 0.003179 | -0.0037231 | 201.7656 | 191.8145 | -1.6281 | -0.0081729 | 196.7901 | -4.9755 | 198.4486 | 0.98718 | -0.024959 | 0.98769 | -0.024972
103.6 | -11.9622 | 0.002618 | -0.0049403 | 201.7632 | 189.801 | -1.6257 | -0.0081609 | 195.7821 | -5.9811 | 197.7758 | 0.98212 | -0.030003 | 0.98263 | -0.030019
103.62 | -13.5293 | 0.002244 | -0.0059427 | 201.5905 | 188.0612 | -1.453 | -0.0072939 | 194.8259 | -6.7646 | 197.0807 | 0.97732 | -0.033934 | 0.97784 | -0.033952
103.64 | -15.1747 | 0.001496 | -0.0068734 | 201.4882 | 186.3135 | -1.3507 | -0.0067804 | 193.9008 | -7.5874 | 196.43 | 0.97268 | -0.038061 | 0.97319 | -0.038081
103.66 | -16.8463 | 0.00093501 | -0.0078758 | 201.4502 | 184.6039 | -1.3127 | -0.0065896 | 193.0271 | -8.4231 | 195.8348 | 0.9683 | -0.042254 | 0.96881 | -0.042276
103.68 | -18.2044 | 0.00056101 | -0.008735 | 201.4703 | 183.2659 | -1.3328 | -0.0066905 | 192.3681 | -9.1022 | 195.4022 | 0.96499 | -0.04566 | 0.9655 | -0.045684
103.7 | -18.6746 | 0.000187 | -0.009093 | 201.1161 | 182.4415 | -0.9786 | -0.0049125 | 191.7788 | -9.3373 | 194.8912 | 0.96204 | -0.046839 | 0.96254 | -0.046864
103.72 | -19.4842 | -0.00037401 | -0.009809 | 201.1259 | 181.6417 | -0.9884 | -0.0049617 | 191.3838 | -9.7421 | 194.6312 | 0.96006 | -0.04887 | 0.96056 | -0.048896
103.74 | -19.9282 | -0.00056101 | -0.009809 | 200.8454 | 180.9172 | -0.7079 | -0.0035536 | 190.8813 | -9.9641 | 194.2027 | 0.95754 | -0.049984 | 0.95804 | -0.05001
103.76 | -19.4059 | -0.00074801 | -0.0099522 | 200.6593 | 181.2534 | -0.5218 | -0.0026194 | 190.9564 | -9.7029 | 194.1907 | 0.95791 | -0.048674 | 0.95841 | -0.048699
103.78 | -19.6148 | -0.00074801 | -0.0099522 | 200.6008 | 180.986 | -0.4633 | -0.0023257 | 190.7934 | -9.8074 | 194.0625 | 0.95709 | -0.049198 | 0.9576 | -0.049224
103.8 | -19.1708 | -0.00093501 | -0.0096658 | 200.4659 | 181.2951 | -0.3284 | -0.0016485 | 190.8805 | -9.5854 | 194.0756 | 0.95753 | -0.048084 | 0.95803 | -0.048109
103.82 | -18.1 | -0.00093501 | -0.009093 | 200.231 | 182.131 | -0.0935 | -0.00046936 | 191.181 | -9.05 | 194.1977 | 0.95904 | -0.045398 | 0.95954 | -0.045422
103.84 | -17.2903 | -0.00074801 | -0.0083054 | 200.0031 | 182.7128 | 0.1344 | 0.00067468 | 191.358 | -8.6451 | 194.2397 | 0.95993 | -0.043367 | 0.96043 | -0.04339
103.86 | -15.3314 | -0.00056101 | -0.007303 | 199.5402 | 184.2088 | 0.5973 | 0.0029984 | 191.8745 | -7.6657 | 194.4297 | 0.96252 | -0.038454 | 0.96302 | -0.038474
103.88 | -13.3203 | 0 | -0.0060859 | 198.0854 | 184.7651 | 1.0521 | 0.0052814 | 191.4252 | -6.6602 | 193.6453 | 0.96026 | -0.03341 | 0.96077 | -0.033427
103.9 | -11.9622 | 0.00056101 | -0.0050119 | 197.8826 | 185.9204 | 1.2549 | 0.0062995 | 191.9015 | -5.9811 | 193.8952 | 0.96265 | -0.030003 | 0.96316 | -0.030019
103.92 | -9.6376 | 0.00074801 | -0.0037947 | 197.882 | 188.2444 | 1.2555 | 0.0063025 | 193.0632 | -4.8188 | 194.6695 | 0.96848 | -0.024173 | 0.96899 | -0.024186
103.94 | -7.3392 | 0.001496 | -0.0023627 | 197.7316 | 190.3924 | 1.4059 | 0.0070575 | 194.062 | -3.6696 | 195.2852 | 0.97349 | -0.018408 | 0.974 | -0.018418
103.96 | -5.2498 | 0.002057 | -0.0011456 | 197.7413 | 192.4915 | 1.3962 | 0.0070088 | 195.1164 | -2.6249 | 195.9914 | 0.97878 | -0.013167 | 0.97929 | -0.013174
103.98 | -2.4551 | 0.002431 | 7.1598e-05 | 197.7581 | 195.303 | 1.3794 | 0.0069245 | 196.5305 | -1.2276 | 196.9397 | 0.98587 | -0.0061579 | 0.98639 | -0.0061611
104 | 0.39177 | 0.003179 | 0.0015036 | 197.6343 | 198.0261 | 1.5032 | 0.0075459 | 197.8302 | 0.19589 | 197.7649 | 0.99239 | 0.00098265 | 0.99291 | 0.00098316
104.02 | 2.8991 | 0.0035531 | 0.0028639 | 197.6454 | 200.5445 | 1.4921 | 0.0074902 | 199.095 | 1.4496 | 198.6118 | 0.99874 | 0.0072716 | 0.99926 | 0.0072754
104.04 | 4.7274 | 0.0043011 | 0.0042243 | 197.5947 | 202.3221 | 1.5428 | 0.0077447 | 199.9584 | 2.3637 | 199.1705 | 1.0031 | 0.011857 | 1.0036 | 0.011863
104.06 | 6.9475 | 0.0048621 | 0.0053699 | 196.6152 | 203.5627 | 1.5223 | 0.0076418 | 200.0889 | 3.4737 | 198.931 | 1.0037 | 0.017426 | 1.0043 | 0.017435
104.08 | 9.5071 | 0.0056101 | 0.0067303 | 196.6946 | 206.2017 | 1.4429 | 0.0072432 | 201.4481 | 4.7535 | 199.8636 | 1.0105 | 0.023846 | 1.0111 | 0.023858
104.1 | 12.1189 | 0.0059841 | 0.0079474 | 196.5706 | 208.6895 | 1.5669 | 0.0078657 | 202.63 | 6.0594 | 200.6102 | 1.0165 | 0.030397 | 1.017 | 0.030412
104.12 | 13.5031 | 0.0065451 | 0.0089498 | 196.6772 | 210.1803 | 1.4603 | 0.0073306 | 203.4288 | 6.7516 | 201.1782 | 1.0205 | 0.033869 | 1.021 | 0.033886
104.14 | 15.0441 | 0.0069191 | 0.0098806 | 196.8333 | 211.8774 | 1.3042 | 0.006547 | 204.3554 | 7.5221 | 201.848 | 1.0251 | 0.037734 | 1.0257 | 0.037753
104.16 | 16.9508 | 0.0074801 | 0.010668 | 196.9048 | 213.8556 | 1.2327 | 0.006188 | 205.3802 | 8.4754 | 202.5551 | 1.0303 | 0.042516 | 1.0308 | 0.042538
104.18 | 17.891 | 0.0080411 | 0.011527 | 197.0127 | 214.9037 | 1.1248 | 0.0056464 | 205.9582 | 8.9455 | 202.9764 | 1.0332 | 0.044874 | 1.0337 | 0.044898
104.2 | 18.9357 | 0.0086021 | 0.011957 | 197.2585 | 216.1942 | 0.879 | 0.0044125 | 206.7264 | 9.4679 | 203.5704 | 1.037 | 0.047495 | 1.0376 | 0.047519
104.22 | 19.7715 | 0.0087891 | 0.01253 | 197.3257 | 217.0972 | 0.8118 | 0.0040752 | 207.2115 | 9.8858 | 203.9162 | 1.0395 | 0.049591 | 1.04 | 0.049617
104.24 | 19.9544 | 0.0091631 | 0.012601 | 197.5345 | 217.4889 | 0.603 | 0.003027 | 207.5117 | 9.9772 | 204.186 | 1.041 | 0.050049 | 1.0415 | 0.050076
104.26 | 19.8238 | 0.0091631 | 0.012745 | 197.7942 | 217.618 | 0.3433 | 0.0017233 | 207.7061 | 9.9119 | 204.4021 | 1.0419 | 0.049722 | 1.0425 | 0.049748
104.28 | 19.876 | 0.0095371 | 0.012745 | 197.8787 | 217.7547 | 0.2588 | 0.0012992 | 207.8167 | 9.938 | 204.504 | 1.0425 | 0.049853 | 1.043 | 0.049879
104.3 | 19.1969 | 0.0095371 | 0.012315 | 198.1324 | 217.3293 | 0.0051 | 2.5601e-05 | 207.7309 | 9.5985 | 204.5314 | 1.0421 | 0.04815 | 1.0426 | 0.048175
104.32 | 18.0477 | 0.0095371 | 0.011814 | 198.35 | 216.3977 | -0.2125 | -0.0010667 | 207.3739 | 9.0239 | 204.3659 | 1.0403 | 0.045267 | 1.0408 | 0.045291
104.34 | 17.1336 | 0.0095371 | 0.011241 | 198.5639 | 215.6975 | -0.4264 | -0.0021405 | 207.1307 | 8.5668 | 204.2751 | 1.039 | 0.042974 | 1.0396 | 0.042997
104.36 | 15.3837 | 0.0091631 | 0.01031 | 198.8925 | 214.2762 | -0.755 | -0.00379 | 206.5843 | 7.6918 | 204.0204 | 1.0363 | 0.038585 | 1.0369 | 0.038605
104.38 | 13.7643 | 0.0089761 | 0.0093078 | 199.3084 | 213.0727 | -1.1709 | -0.0058778 | 206.1906 | 6.8822 | 203.8965 | 1.0343 | 0.034524 | 1.0349 | 0.034542
104.4 | 11.9622 | 0.0084151 | 0.0082338 | 200.3682 | 212.3304 | -1.2307 | -0.006178 | 206.3493 | 5.9811 | 204.3556 | 1.0351 | 0.030003 | 1.0357 | 0.030019
104.42 | 9.4809 | 0.0078541 | 0.0067303 | 199.4859 | 208.9668 | -1.3484 | -0.0067688 | 204.2264 | 4.7405 | 202.6462 | 1.0245 | 0.02378 | 1.025 | 0.023793
104.44 | 7.4698 | 0.0072931 | 0.0054415 | 200.5716 | 208.0414 | -1.4341 | -0.007199 | 204.3065 | 3.7349 | 203.0615 | 1.0249 | 0.018736 | 1.0254 | 0.018746
104.46 | 5.0147 | 0.0069191 | 0.0043675 | 200.653 | 205.6677 | -1.5155 | -0.0076077 | 203.1604 | 2.5074 | 202.3246 | 1.0191 | 0.012578 | 1.0197 | 0.012584
104.48 | 2.2201 | 0.0061711 | 0.0030071 | 200.6344 | 202.8545 | -1.4969 | -0.0075143 | 201.7444 | 1.11 | 201.3744 | 1.012 | 0.0055683 | 1.0126 | 0.0055712
104.5 | -0.52237 | 0.0057971 | 0.0015036 | 200.8632 | 200.3408 | -1.7257 | -0.0086628 | 200.602 | -0.26118 | 200.6891 | 1.0063 | -0.0013102 | 1.0068 | -0.0013109
104.52 | -2.4551 | 0.0050491 | 0.00035799 | 200.7749 | 198.3198 | -1.6374 | -0.0082196 | 199.5473 | -1.2276 | 199.9565 | 1.001 | -0.0061579 | 1.0015 | -0.0061611
104.54 | -4.9886 | 0.0044881 | -0.0010024 | 200.7479 | 195.7593 | -1.6104 | -0.008084 | 198.2536 | -2.4943 | 199.085 | 0.99452 | -0.012512 | 0.99504 | -0.012519
104.56 | -7.6265 | 0.0037401 | -0.0023627 | 201.7767 | 194.1502 | -1.6392 | -0.0082286 | 197.9634 | -3.8133 | 199.2345 | 0.99306 | -0.019129 | 0.99358 | -0.019139
104.58 | -9.7682 | 0.003366 | -0.0037231 | 201.8074 | 192.0392 | -1.6699 | -0.0083827 | 196.9233 | -4.8841 | 198.5513 | 0.98784 | -0.024501 | 0.98836 | -0.024513
104.6 | -11.6226 | 0.002805 | -0.0048687 | 201.8335 | 190.2109 | -1.696 | -0.0085138 | 196.0222 | -5.8113 | 197.9593 | 0.98332 | -0.029152 | 0.98384 | -0.029167
104.62 | -13.5815 | 0.002431 | -0.0059427 | 201.7256 | 188.1441 | -1.5881 | -0.0079721 | 194.9348 | -6.7908 | 197.1984 | 0.97787 | -0.034065 | 0.97838 | -0.034083
104.64 | -15.3053 | 0.001683 | -0.0068018 | 201.595 | 186.2897 | -1.4575 | -0.0073165 | 193.9423 | -7.6527 | 196.4932 | 0.97289 | -0.038389 | 0.9734 | -0.038409
104.66 | -17.1597 | 0.001122 | -0.0078758 | 201.5901 | 184.4304 | -1.4526 | -0.0072919 | 193.0102 | -8.5799 | 195.8702 | 0.96822 | -0.04304 | 0.96872 | -0.043062
104.68 | -18.0738 | 0.00056101 | -0.0085918 | 201.4514 | 183.3776 | -1.3139 | -0.0065956 | 192.4145 | -9.0369 | 195.4268 | 0.96523 | -0.045333 | 0.96573 | -0.045357
104.7 | -18.8313 | 0.00037401 | -0.009093 | 201.2504 | 182.4191 | -1.1129 | -0.0055866 | 191.8348 | -9.4156 | 194.9733 | 0.96232 | -0.047233 | 0.96282 | -0.047257
104.72 | -19.5103 | 0 | -0.0096658 | 201.1259 | 181.6156 | -0.9884 | -0.0049617 | 191.3707 | -9.7552 | 194.6225 | 0.95999 | -0.048936 | 0.96049 | -0.048961
104.74 | -19.8499 | -0.000187 | -0.009809 | 200.9865 | 181.1366 | -0.849 | -0.0042619 | 191.0616 | -9.9249 | 194.3699 | 0.95844 | -0.049787 | 0.95894 | -0.049814
104.76 | -19.6148 | -0.00056101 | -0.009809 | 200.6945 | 181.0797 | -0.557 | -0.0027961 | 190.8871 | -9.8074 | 194.1562 | 0.95756 | -0.049198 | 0.95807 | -0.049224
104.78 | -19.432 | -0.00074801 | -0.009809 | 200.5313 | 181.0993 | -0.3938 | -0.0019768 | 190.8153 | -9.716 | 194.054 | 0.9572 | -0.048739 | 0.95771 | -0.048765
104.8 | -19.1708 | -0.00074801 | -0.0096658 | 200.4392 | 181.2684 | -0.3017 | -0.0015145 | 190.8538 | -9.5854 | 194.0489 | 0.9574 | -0.048084 | 0.9579 | -0.048109
104.82 | -18.4917 | -0.00074801 | -0.0092362 | 199.2347 | 180.743 | -0.0972 | -0.00048793 | 189.9888 | -9.2459 | 193.0708 | 0.95306 | -0.046381 | 0.95356 | -0.046405
104.84 | -16.8985 | -0.00074801 | -0.0081622 | 199.7835 | 182.885 | 0.354 | 0.001777 | 191.3342 | -8.4493 | 194.1507 | 0.95981 | -0.042385 | 0.96031 | -0.042407
104.86 | -15.6187 | -0.00056101 | -0.0072314 | 198.4113 | 182.7926 | 0.7262 | 0.0036455 | 190.6019 | -7.8094 | 193.2051 | 0.95613 | -0.039175 | 0.95664 | -0.039195
104.88 | -13.5554 | 0 | -0.0060859 | 198.9875 | 185.4321 | 1.15 | 0.0057729 | 192.2098 | -6.7777 | 194.469 | 0.9642 | -0.034 | 0.96471 | -0.034017
104.9 | -11.9883 | 0.00056101 | -0.0050119 | 198.8289 | 186.8406 | 1.3086 | 0.006569 | 192.8348 | -5.9941 | 194.8328 | 0.96733 | -0.030069 | 0.96784 | -0.030085
104.92 | -9.9511 | 0.001309 | -0.0037231 | 197.8388 | 187.8877 | 1.2987 | 0.0065193 | 192.8633 | -4.9755 | 194.5218 | 0.96748 | -0.024959 | 0.96799 | -0.024972
104.94 | -7.0258 | 0.001496 | -0.0023627 | 197.7409 | 190.7151 | 1.3966 | 0.0070108 | 194.228 | -3.5129 | 195.399 | 0.97432 | -0.017622 | 0.97483 | -0.017631
104.96 | -4.9886 | 0.002244 | -0.0010024 | 197.6805 | 192.6919 | 1.457 | 0.007314 | 195.1862 | -2.4943 | 196.0176 | 0.97913 | -0.012512 | 0.97964 | -0.012519
104.98 | -2.7685 | 0.002431 | 0.00021479 | 197.7094 | 194.9409 | 1.4281 | 0.0071689 | 196.3251 | -1.3843 | 196.7866 | 0.98484 | -0.006944 | 0.98536 | -0.0069477
105 | -0.26118 | 0.003179 | 0.0015036 | 197.726 | 197.4648 | 1.4115 | 0.0070856 | 197.5954 | -0.13059 | 197.6389 | 0.99122 | -0.0006551 | 0.99174 | -0.00065544
105.02 | 2.6641 | 0.0039271 | 0.0030071 | 197.585 | 200.2491 | 1.5525 | 0.0077934 | 198.917 | 1.332 | 198.473 | 0.99785 | 0.006682 | 0.99837 | 0.0066855
105.04 | 4.9364 | 0.0046751 | 0.0042243 | 196.5761 | 201.5125 | 1.5614 | 0.0078381 | 199.0443 | 2.4682 | 198.2216 | 0.99848 | 0.012381 | 0.99901 | 0.012388
105.06 | 7.4698 | 0.0050491 | 0.0055847 | 196.4579 | 203.9277 | 1.6796 | 0.0084314 | 200.1928 | 3.7349 | 198.9478 | 1.0042 | 0.018736 | 1.0048 | 0.018746
105.08 | 9.1936 | 0.0056101 | 0.0067303 | 196.5961 | 205.7897 | 1.5414 | 0.0077377 | 201.1929 | 4.5968 | 199.6606 | 1.0093 | 0.023059 | 1.0098 | 0.023072
105.1 | 11.6487 | 0.0059841 | 0.0079474 | 196.6454 | 208.2941 | 1.4921 | 0.0074902 | 202.4698 | 5.8244 | 200.5283 | 1.0157 | 0.029217 | 1.0162 | 0.029233
105.12 | 14.1039 | 0.0067321 | 0.0091646 | 196.5375 | 210.6414 | 1.6 | 0.0080318 | 203.5894 | 7.0519 | 201.2388 | 1.0213 | 0.035375 | 1.0218 | 0.035394
105.14 | 15.2008 | 0.0072931 | 0.0099522 | 196.6971 | 211.8979 | 1.4404 | 0.0072307 | 204.2975 | 7.6004 | 201.764 | 1.0248 | 0.038127 | 1.0254 | 0.038147
105.16 | 16.4284 | 0.0080411 | 0.010668 | 196.9079 | 213.3363 | 1.2296 | 0.0061725 | 205.1221 | 8.2142 | 202.384 | 1.029 | 0.041206 | 1.0295 | 0.041227
105.18 | 18.4395 | 0.0082281 | 0.011527 | 196.9929 | 215.4324 | 1.1446 | 0.0057458 | 206.2126 | 9.2197 | 203.1394 | 1.0344 | 0.04625 | 1.035 | 0.046274
105.2 | 18.8313 | 0.0086021 | 0.0121 | 197.2524 | 216.0837 | 0.8851 | 0.0044431 | 206.668 | 9.4156 | 203.5295 | 1.0367 | 0.047233 | 1.0373 | 0.047257
105.22 | 19.8238 | 0.0087891 | 0.012601 | 197.4279 | 217.2517 | 0.7096 | 0.0035621 | 207.3398 | 9.9119 | 204.0358 | 1.0401 | 0.049722 | 1.0406 | 0.049748
105.24 | 19.8499 | 0.0091631 | 0.012745 | 197.5778 | 217.4277 | 0.5597 | 0.0028096 | 207.5027 | 9.9249 | 204.1944 | 1.0409 | 0.049787 | 1.0415 | 0.049814
105.26 | 20.2678 | 0.0093501 | 0.012888 | 197.706 | 217.9738 | 0.4315 | 0.0021661 | 207.8399 | 10.1339 | 204.4619 | 1.0426 | 0.050836 | 1.0432 | 0.050862
105.28 | 19.9805 | 0.0095371 | 0.012745 | 197.7571 | 217.7376 | 0.3804 | 0.0019096 | 207.7473 | 9.9902 | 204.4173 | 1.0421 | 0.050115 | 1.0427 | 0.050141
105.3 | 19.0402 | 0.0095371 | 0.012387 | 198.0763 | 217.1165 | 0.0612 | 0.00030722 | 207.5964 | 9.5201 | 204.423 | 1.0414 | 0.047757 | 1.0419 | 0.047782
105.32 | 17.9171 | 0.0095371 | 0.011742 | 198.2784 | 216.1955 | -0.1409 | -0.0007073 | 207.237 | 8.9586 | 204.2508 | 1.0396 | 0.04494 | 1.0401 | 0.044963
105.34 | 16.9508 | 0.0095371 | 0.011098 | 198.5338 | 215.4846 | -0.3963 | -0.0019894 | 207.0092 | 8.4754 | 204.1841 | 1.0384 | 0.042516 | 1.039 | 0.042538
105.36 | 15.4881 | 0.0093501 | 0.01031 | 198.8165 | 214.3046 | -0.679 | -0.0034085 | 206.5606 | 7.7441 | 203.9792 | 1.0362 | 0.038847 | 1.0367 | 0.038868
105.38 | 13.7643 | 0.0087891 | 0.0093078 | 199.2072 | 212.9715 | -1.0697 | -0.0053698 | 206.0894 | 6.8822 | 203.7953 | 1.0338 | 0.034524 | 1.0344 | 0.034542
105.4 | 11.5704 | 0.0084151 | 0.0082338 | 199.4352 | 211.0056 | -1.2977 | -0.0065143 | 205.2204 | 5.7852 | 203.292 | 1.0295 | 0.029021 | 1.03 | 0.029036
105.42 | 9.5593 | 0.0080411 | 0.0067303 | 200.5918 | 210.1511 | -1.4543 | -0.0073004 | 205.3714 | 4.7796 | 203.7782 | 1.0302 | 0.023977 | 1.0308 | 0.023989
105.44 | 7.4698 | 0.0074801 | 0.0057279 | 200.5245 | 207.9943 | -1.387 | -0.0069626 | 204.2594 | 3.7349 | 203.0144 | 1.0246 | 0.018736 | 1.0252 | 0.018746
105.46 | 4.6229 | 0.0071061 | 0.0045107 | 200.6782 | 205.3011 | -1.5407 | -0.0077342 | 202.9897 | 2.3115 | 202.2192 | 1.0183 | 0.011595 | 1.0188 | 0.011601
105.48 | 2.1156 | 0.0065451 | 0.0030071 | 200.8106 | 202.9262 | -1.6731 | -0.0083988 | 201.8684 | 1.0578 | 201.5158 | 1.0127 | 0.0053063 | 1.0132 | 0.0053091
105.5 | -0.026118 | 0.0057971 | 0.0016468 | 200.7809 | 200.7548 | -1.6434 | -0.0082497 | 200.7678 | -0.013059 | 200.7722 | 1.0071 | -6.551e-05 | 1.0077 | -6.5544e-05
105.52 | -2.7685 | 0.0050491 | 0.00035799 | 200.8157 | 198.0472 | -1.6782 | -0.0084244 | 199.4314 | -1.3843 | 199.8929 | 1.0004 | -0.006944 | 1.001 | -0.0069477
105.54 | -5.1975 | 0.0046751 | -0.0010024 | 200.7929 | 195.5954 | -1.6554 | -0.0083099 | 198.1941 | -2.5988 | 199.0604 | 0.99422 | -0.013036 | 0.99474 | -0.013043
105.56 | -7.3654 | 0.0041141 | -0.0025059 | 201.8326 | 194.4672 | -1.6951 | -0.0085092 | 198.1499 | -3.6827 | 199.3775 | 0.994 | -0.018474 | 0.99452 | -0.018483
105.58 | -9.8205 | 0.0037401 | -0.0035799 | 200.8785 | 191.058 | -1.741 | -0.0087396 | 195.9683 | -4.9102 | 197.605 | 0.98305 | -0.024632 | 0.98357 | -0.024645
105.6 | -11.7532 | 0.002992 | -0.0048687 | 201.817 | 190.0638 | -1.6795 | -0.0084309 | 195.9404 | -5.8766 | 197.8993 | 0.98291 | -0.029479 | 0.98343 | -0.029495
105.62 | -13.242 | 0.002244 | -0.0057995 | 201.7368 | 188.4948 | -1.5993 | -0.0080283 | 195.1158 | -6.621 | 197.3228 | 0.97878 | -0.033213 | 0.97929 | -0.033231
105.64 | -15.5926 | 0.001683 | -0.006945 | 201.7711 | 186.1785 | -1.6336 | -0.0082005 | 193.9748 | -7.7963 | 196.5736 | 0.97305 | -0.039109 | 0.97356 | -0.03913
105.66 | -16.7679 | 0.001309 | -0.0077326 | 201.6523 | 184.8844 | -1.5148 | -0.0076041 | 193.2683 | -8.384 | 196.063 | 0.96951 | -0.042057 | 0.97002 | -0.042079
105.68 | -18.0738 | 0.00074801 | -0.0084486 | 201.4433 | 183.3695 | -1.3058 | -0.006555 | 192.4064 | -9.0369 | 195.4187 | 0.96519 | -0.045333 | 0.96569 | -0.045357
105.7 | -19.3014 | 0.00056101 | -0.009093 | 201.4195 | 182.1181 | -1.282 | -0.0064355 | 191.7688 | -9.6507 | 194.9857 | 0.96199 | -0.048412 | 0.96249 | -0.048437
105.72 | -19.5103 | 0.000187 | -0.0095226 | 201.2061 | 181.6958 | -1.0686 | -0.0053643 | 191.4509 | -9.7552 | 194.7027 | 0.96039 | -0.048936 | 0.9609 | -0.048961
105.74 | -19.9805 | -0.000187 | -0.0099522 | 201.0889 | 181.1084 | -0.9514 | -0.0047759 | 191.0987 | -9.9902 | 194.4287 | 0.95863 | -0.050115 | 0.95913 | -0.050141
105.76 | -20.2417 | -0.00037401 | -0.0098806 | 200.8807 | 180.639 | -0.7432 | -0.0037308 | 190.7599 | -10.1208 | 194.1335 | 0.95693 | -0.05077 | 0.95743 | -0.050797
105.78 | -19.5887 | -0.00056101 | -0.009809 | 200.6515 | 181.0628 | -0.514 | -0.0025802 | 190.8571 | -9.7944 | 194.1219 | 0.95741 | -0.049132 | 0.95792 | -0.049158
105.8 | -19.2753 | -0.00056101 | -0.0095226 | 200.5867 | 181.3114 | -0.4492 | -0.0022549 | 190.9491 | -9.6376 | 194.1616 | 0.95788 | -0.048346 | 0.95838 | -0.048372
105.82 | -18.3611 | -0.00056101 | -0.008735 | 200.2643 | 181.9032 | -0.1268 | -0.00063652 | 191.0837 | -9.1806 | 194.1439 | 0.95855 | -0.046053 | 0.95905 | -0.046078
105.84 | -16.7157 | -0.00037401 | -0.0077326 | 199.8175 | 183.1018 | 0.32 | 0.0016064 | 191.4597 | -8.3578 | 194.2456 | 0.96044 | -0.041926 | 0.96094 | -0.041948
105.86 | -15.462 | -0.000187 | -0.0070882 | 198.6469 | 183.1849 | 0.4906 | 0.0024628 | 190.9159 | -7.731 | 193.4929 | 0.95771 | -0.038782 | 0.95821 | -0.038802
105.88 | -13.921 | 0.00037401 | -0.0062291 | 198.2308 | 184.3098 | 0.9067 | 0.0045515 | 191.2703 | -6.9605 | 193.5905 | 0.95949 | -0.034917 | 0.95999 | -0.034935
105.9 | -11.7532 | 0.00074801 | -0.0048687 | 197.9053 | 186.1521 | 1.2322 | 0.0061855 | 192.0287 | -5.8766 | 193.9876 | 0.96329 | -0.029479 | 0.9638 | -0.029495
105.92 | -9.6376 | 0.00093501 | -0.0035083 | 197.8247 | 188.1871 | 1.3128 | 0.0065901 | 193.0059 | -4.8188 | 194.6122 | 0.96819 | -0.024173 | 0.9687 | -0.024186
105.94 | -7.287 | 0.001683 | -0.0023627 | 197.9428 | 190.6558 | 1.1947 | 0.0059973 | 194.2993 | -3.6435 | 195.5138 | 0.97468 | -0.018277 | 0.97519 | -0.018287
105.96 | -4.7274 | 0.002244 | -0.0010024 | 197.7347 | 193.0073 | 1.4028 | 0.0070419 | 195.371 | -2.3637 | 196.1589 | 0.98006 | -0.011857 | 0.98057 | -0.011863
105.98 | -2.6379 | 0.002805 | 0.00035799 | 197.7568 | 195.1189 | 1.3807 | 0.006931 | 196.4378 | -1.319 | 196.8775 | 0.98541 | -0.0066165 | 0.98593 | -0.00662
106 | -0.47013 | 0.0035531 | 0.0015036 | 197.7156 | 197.2455 | 1.4219 | 0.0071378 | 197.4805 | -0.23506 | 197.5589 | 0.99064 | -0.0011792 | 0.99116 | -0.0011798
106.02 | 2.3768 | 0.0039271 | 0.0028639 | 197.6896 | 200.0664 | 1.4479 | 0.0072683 | 198.878 | 1.1884 | 198.4819 | 0.99765 | 0.0059614 | 0.99817 | 0.0059645
106.04 | 5.0147 | 0.0043011 | 0.0042243 | 197.6145 | 202.6292 | 1.523 | 0.0076453 | 200.1219 | 2.5074 | 199.2861 | 1.0039 | 0.012578 | 1.0044 | 0.012584
106.06 | 7.4437 | 0.0050491 | 0.0057279 | 196.6054 | 204.0491 | 1.5321 | 0.007691 | 200.3273 | 3.7219 | 199.0866 | 1.0049 | 0.01867 | 1.0054 | 0.01868
106.08 | 9.4809 | 0.0056101 | 0.0068018 | 197.6551 | 207.136 | 1.4824 | 0.0074415 | 202.3956 | 4.7405 | 200.8154 | 1.0153 | 0.02378 | 1.0158 | 0.023793
106.1 | 11.7271 | 0.0063581 | 0.0079474 | 196.6793 | 208.4064 | 1.4582 | 0.00732 | 202.5429 | 5.8636 | 200.5883 | 1.016 | 0.029414 | 1.0166 | 0.029429
106.12 | 13.7643 | 0.0069191 | 0.009093 | 196.7156 | 210.4799 | 1.4219 | 0.0071378 | 203.5978 | 6.8822 | 201.3037 | 1.0213 | 0.034524 | 1.0219 | 0.034542
106.14 | 15.2008 | 0.0072931 | 0.010024 | 196.8043 | 212.0051 | 1.3332 | 0.0066925 | 204.4047 | 7.6004 | 201.8712 | 1.0254 | 0.038127 | 1.0259 | 0.038147
106.16 | 16.3762 | 0.0076671 | 0.01074 | 196.9401 | 213.3163 | 1.1974 | 0.0060108 | 205.1282 | 8.1881 | 202.3988 | 1.029 | 0.041075 | 1.0295 | 0.041096
106.18 | 18.1783 | 0.0082281 | 0.011527 | 197.0218 | 215.2001 | 1.1157 | 0.0056007 | 206.111 | 9.0892 | 203.0812 | 1.0339 | 0.045595 | 1.0345 | 0.045619
106.2 | 18.988 | 0.0086021 | 0.0121 | 197.2284 | 216.2164 | 0.9091 | 0.0045636 | 206.7224 | 9.494 | 203.5577 | 1.037 | 0.047626 | 1.0375 | 0.047651
106.22 | 19.5103 | 0.0089761 | 0.012601 | 197.4402 | 216.9505 | 0.6973 | 0.0035004 | 207.1954 | 9.7552 | 203.9436 | 1.0394 | 0.048936 | 1.0399 | 0.048961
106.24 | 19.6148 | 0.0093501 | 0.012745 | 197.5705 | 217.1853 | 0.567 | 0.0028463 | 207.3779 | 9.8074 | 204.1088 | 1.0403 | 0.049198 | 1.0408 | 0.049224
106.26 | 19.9805 | 0.0093501 | 0.012888 | 197.6646 | 217.6451 | 0.4729 | 0.0023739 | 207.6548 | 9.9902 | 204.3248 | 1.0417 | 0.050115 | 1.0422 | 0.050141
106.28 | 19.4059 | 0.0095371 | 0.012745 | 197.7455 | 217.1514 | 0.392 | 0.0019678 | 207.4484 | 9.7029 | 204.2141 | 1.0406 | 0.048674 | 1.0412 | 0.048699
106.3 | 19.2492 | 0.0095371 | 0.012387 | 197.8823 | 217.1315 | 0.2552 | 0.0012811 | 207.5069 | 9.6246 | 204.2987 | 1.0409 | 0.048281 | 1.0415 | 0.048306
106.32 | 17.9433 | 0.0095371 | 0.011527 | 198.21 | 216.1533 | -0.0725 | -0.00036394 | 207.1816 | 8.9716 | 204.1911 | 1.0393 | 0.045005 | 1.0398 | 0.045029
106.34 | 17.0813 | 0.0095371 | 0.011241 | 198.3106 | 215.3919 | -0.1731 | -0.00086894 | 206.8513 | 8.5407 | 204.0044 | 1.0376 | 0.042843 | 1.0382 | 0.042866
106.36 | 15.227 | 0.0093501 | 0.010239 | 199.7894 | 215.0164 | -0.6519 | -0.0032725 | 207.4029 | 7.6135 | 204.8651 | 1.0404 | 0.038192 | 1.041 | 0.038212
106.38 | 13.8427 | 0.0089761 | 0.0093078 | 200.1138 | 213.9565 | -0.9763 | -0.0049009 | 207.0351 | 6.9213 | 204.728 | 1.0386 | 0.03472 | 1.0391 | 0.034738
106.4 | 11.6749 | 0.0087891 | 0.0082338 | 200.4476 | 212.1225 | -1.3101 | -0.0065766 | 206.285 | 5.8374 | 204.3392 | 1.0348 | 0.029283 | 1.0353 | 0.029298
106.42 | 9.7682 | 0.0082281 | 0.0068734 | 200.5328 | 210.301 | -1.3953 | -0.0070043 | 205.4169 | 4.8841 | 203.7889 | 1.0305 | 0.024501 | 1.031 | 0.024513
106.44 | 7.6788 | 0.0076671 | 0.0057279 | 200.5334 | 208.2122 | -1.3959 | -0.0070073 | 204.3728 | 3.8394 | 203.093 | 1.0252 | 0.01926 | 1.0258 | 0.01927
106.46 | 4.9364 | 0.0069191 | 0.0045107 | 200.6701 | 205.6065 | -1.5326 | -0.0076935 | 203.1383 | 2.4682 | 202.3156 | 1.019 | 0.012381 | 1.0196 | 0.012388
106.48 | 2.3245 | 0.0061711 | 0.0030071 | 200.8014 | 203.1259 | -1.6639 | -0.0083526 | 201.9637 | 1.1623 | 201.5762 | 1.0131 | 0.0058304 | 1.0137 | 0.0058334
106.5 | 0.15671 | 0.0059841 | 0.0017184 | 200.7182 | 200.8749 | -1.5807 | -0.007935 | 200.7966 | 0.078355 | 200.7704 | 1.0073 | 0.00039306 | 1.0078 | 0.00039327
106.52 | -2.6118 | 0.0056101 | 0.00035799 | 200.847 | 198.2352 | -1.7095 | -0.0085815 | 199.5411 | -1.3059 | 199.9764 | 1.001 | -0.006551 | 1.0015 | -0.0065544
106.54 | -5.2237 | 0.0048621 | -0.0010024 | 200.7711 | 195.5474 | -1.6336 | -0.0082005 | 198.1593 | -2.6118 | 199.0299 | 0.99404 | -0.013102 | 0.99457 | -0.013109
106.56 | -7.6265 | 0.0041141 | -0.0023627 | 201.7855 | 194.159 | -1.648 | -0.0082728 | 197.9722 | -3.8133 | 199.2433 | 0.99311 | -0.019129 | 0.99363 | -0.019139
106.58 | -9.8988 | 0.003366 | -0.0037231 | 201.8698 | 191.971 | -1.7323 | -0.008696 | 196.9204 | -4.9494 | 198.5702 | 0.98783 | -0.024828 | 0.98835 | -0.024841
106.6 | -11.5443 | 0.002618 | -0.0047255 | 201.7933 | 190.249 | -1.6558 | -0.008312 | 196.0212 | -5.7721 | 197.9452 | 0.98332 | -0.028955 | 0.98383 | -0.02897
106.62 | -13.6076 | 0.002244 | -0.0059427 | 201.7773 | 188.1697 | -1.6398 | -0.0082316 | 194.9735 | -6.8038 | 197.2414 | 0.97806 | -0.034131 | 0.97858 | -0.034148
106.64 | -15.4098 | 0.00187 | -0.006945 | 201.5538 | 186.144 | -1.4163 | -0.0071097 | 193.8489 | -7.7049 | 196.4172 | 0.97242 | -0.038651 | 0.97293 | -0.038671
106.66 | -16.9508 | 0.001309 | -0.0078758 | 201.5869 | 184.6361 | -1.4494 | -0.0072758 | 193.1115 | -8.4754 | 195.9366 | 0.96872 | -0.042516 | 0.96923 | -0.042538
106.68 | -17.8649 | 0.00074801 | -0.0085918 | 201.4076 | 183.5427 | -1.2701 | -0.0063758 | 192.4752 | -8.9324 | 195.4526 | 0.96553 | -0.044809 | 0.96604 | -0.044832
106.7 | -19.1186 | 0.000187 | -0.0092362 | 201.2799 | 182.1613 | -1.1424 | -0.0057347 | 191.7206 | -9.5593 | 194.907 | 0.96175 | -0.047953 | 0.96225 | -0.047978
106.72 | -19.432 | -0.000187 | -0.0096658 | 201.1456 | 181.7136 | -1.0081 | -0.0050606 | 191.4296 | -9.716 | 194.6683 | 0.96029 | -0.048739 | 0.96079 | -0.048765
106.74 | -19.876 | -0.00037401 | -0.009809 | 201.0089 | 181.1329 | -0.8714 | -0.0043743 | 191.0709 | -9.938 | 194.3836 | 0.95849 | -0.049853 | 0.95899 | -0.049879
106.76 | -19.6148 | -0.00056101 | -0.009809 | 200.7561 | 181.1413 | -0.6186 | -0.0031053 | 190.9487 | -9.8074 | 194.2178 | 0.95787 | -0.049198 | 0.95838 | -0.049224
106.78 | -19.4059 | -0.00074801 | -0.009809 | 200.5812 | 181.1753 | -0.4437 | -0.0022273 | 190.8783 | -9.7029 | 194.1126 | 0.95752 | -0.048674 | 0.95802 | -0.048699
106.8 | -19.1708 | -0.00074801 | -0.0096658 | 200.4479 | 181.2771 | -0.3104 | -0.0015582 | 190.8625 | -9.5854 | 194.0576 | 0.95744 | -0.048084 | 0.95794 | -0.048109
106.82 | -18.544 | -0.00074801 | -0.0092362 | 200.2052 | 181.6612 | -0.0677 | -0.00033985 | 190.9332 | -9.272 | 194.0239 | 0.9578 | -0.046512 | 0.9583 | -0.046536
106.84 | -16.9508 | -0.00056101 | -0.0082338 | 199.8021 | 182.8513 | 0.3354 | 0.0016837 | 191.3267 | -8.4754 | 194.1518 | 0.95977 | -0.042516 | 0.96027 | -0.042538
106.86 | -15.6448 | -0.00056101 | -0.007303 | 199.4168 | 183.772 | 0.7207 | 0.0036178 | 191.5944 | -7.8224 | 194.2019 | 0.96111 | -0.03924 | 0.96162 | -0.039261
106.88 | -13.686 | -0.000187 | -0.0062291 | 199.0569 | 185.3709 | 1.0806 | 0.0054245 | 192.2139 | -6.843 | 194.4949 | 0.96422 | -0.034327 | 0.96473 | -0.034345
106.9 | -11.936 | 0.00037401 | -0.0050119 | 197.9295 | 185.9935 | 1.208 | 0.006064 | 191.9615 | -5.968 | 193.9508 | 0.96295 | -0.029938 | 0.96346 | -0.029954
106.92 | -9.9772 | 0.00093501 | -0.0037231 | 197.9388 | 187.9616 | 1.1987 | 0.0060174 | 192.9502 | -4.9886 | 194.6131 | 0.96791 | -0.025025 | 0.96842 | -0.025038
106.94 | -7.1825 | 0.001683 | -0.0024343 | 197.8424 | 190.6599 | 1.2951 | 0.0065013 | 194.2511 | -3.5913 | 195.4482 | 0.97444 | -0.018015 | 0.97495 | -0.018025
106.96 | -5.1192 | 0.002244 | -0.0011456 | 197.7019 | 192.5827 | 1.4356 | 0.0072066 | 195.1423 | -2.5596 | 195.9955 | 0.97891 | -0.01284 | 0.97942 | -0.012847
106.98 | -2.7685 | 0.002618 | 0.00021479 | 197.6466 | 194.8781 | 1.4909 | 0.0074842 | 196.2623 | -1.3843 | 196.7238 | 0.98453 | -0.006944 | 0.98505 | -0.0069477
107 | 0.31342 | 0.002805 | 0.0015036 | 197.5706 | 197.884 | 1.5669 | 0.0078657 | 197.7273 | 0.15671 | 197.6751 | 0.99188 | 0.00078612 | 0.9924 | 0.00078653
107.02 | 2.6118 | 0.0035531 | 0.0028639 | 196.5042 | 199.116 | 1.6333 | 0.008199 | 197.8101 | 1.3059 | 197.3748 | 0.99229 | 0.006551 | 0.99281 | 0.0065544
107.04 | 4.8841 | 0.0043011 | 0.0042243 | 197.445 | 202.3291 | 1.6925 | 0.0084962 | 199.8871 | 2.4421 | 199.073 | 1.0027 | 0.01225 | 1.0032 | 0.012257
107.06 | 7.3915 | 0.0050491 | 0.0055847 | 196.5719 | 203.9634 | 1.5656 | 0.0078592 | 200.2676 | 3.6957 | 199.0357 | 1.0046 | 0.018539 | 1.0051 | 0.018549
107.08 | 9.2197 | 0.0057971 | 0.0067303 | 196.6896 | 205.9093 | 1.4479 | 0.0072683 | 201.2995 | 4.6099 | 199.7628 | 1.0098 | 0.023125 | 1.0103 | 0.023137
107.1 | 11.701 | 0.0061711 | 0.0079474 | 196.7235 | 208.4245 | 1.414 | 0.0070981 | 202.574 | 5.8505 | 200.6238 | 1.0162 | 0.029348 | 1.0167 | 0.029364
107.12 | 13.921 | 0.0065451 | 0.009093 | 196.7235 | 210.6445 | 1.414 | 0.0070981 | 203.684 | 6.9605 | 201.3638 | 1.0218 | 0.034917 | 1.0223 | 0.034935
107.14 | 15.3053 | 0.0071061 | 0.010024 | 196.8746 | 212.1799 | 1.2629 | 0.0063396 | 204.5273 | 7.6527 | 201.9764 | 1.026 | 0.038389 | 1.0265 | 0.038409
107.16 | 16.3762 | 0.0076671 | 0.010811 | 197.0275 | 213.4037 | 1.11 | 0.0055721 | 205.2156 | 8.1881 | 202.4862 | 1.0294 | 0.041075 | 1.03 | 0.041096
107.18 | 18.2044 | 0.0082281 | 0.011527 | 196.9379 | 215.1423 | 1.1996 | 0.0060219 | 206.0401 | 9.1022 | 203.006 | 1.0336 | 0.04566 | 1.0341 | 0.045684
107.2 | 18.5701 | 0.0087891 | 0.0121 | 197.0903 | 215.6604 | 1.0472 | 0.0052568 | 206.3753 | 9.285 | 203.2803 | 1.0353 | 0.046577 | 1.0358 | 0.046602
107.22 | 19.876 | 0.0089761 | 0.012601 | 197.2573 | 217.1333 | 0.8802 | 0.0044185 | 207.1953 | 9.938 | 203.8826 | 1.0394 | 0.049853 | 1.0399 | 0.049879
107.24 | 19.6671 | 0.0091631 | 0.012745 | 197.4994 | 217.1665 | 0.6381 | 0.0032032 | 207.3329 | 9.8335 | 204.0551 | 1.0401 | 0.049329 | 1.0406 | 0.049355
107.26 | 19.876 | 0.0093501 | 0.012888 | 197.6876 | 217.5636 | 0.4499 | 0.0022585 | 207.6256 | 9.938 | 204.3129 | 1.0415 | 0.049853 | 1.0421 | 0.049879
107.28 | 19.9544 | 0.0095371 | 0.012745 | 197.8211 | 217.7755 | 0.3164 | 0.0015883 | 207.7983 | 9.9772 | 204.4726 | 1.0424 | 0.050049 | 1.0429 | 0.050076
107.3 | 19.1186 | 0.0095371 | 0.012315 | 198.061 | 217.1796 | 0.0765 | 0.00038402 | 207.6203 | 9.5593 | 204.4339 | 1.0415 | 0.047953 | 1.0421 | 0.047978
107.32 | 18.335 | 0.0095371 | 0.011957 | 199.3049 | 217.6399 | -0.1674 | -0.00084033 | 208.4724 | 9.1675 | 205.4166 | 1.0458 | 0.045988 | 1.0463 | 0.046012
107.34 | 16.8463 | 0.0095371 | 0.011169 | 199.5614 | 216.4077 | -0.4239 | -0.0021279 | 207.9845 | 8.4231 | 205.1768 | 1.0433 | 0.042254 | 1.0439 | 0.042276
107.36 | 15.7232 | 0.0093501 | 0.01031 | 199.8861 | 215.6093 | -0.7486 | -0.0037579 | 207.7477 | 7.8616 | 205.1272 | 1.0421 | 0.039437 | 1.0427 | 0.039458
107.38 | 13.7382 | 0.0089761 | 0.0092362 | 200.3306 | 214.0688 | -1.1931 | -0.0059892 | 207.1997 | 6.8691 | 204.91 | 1.0394 | 0.034458 | 1.0399 | 0.034476
107.4 | 11.9883 | 0.0084151 | 0.0080906 | 200.3331 | 212.3214 | -1.1956 | -0.0060018 | 206.3272 | 5.9941 | 204.3292 | 1.035 | 0.030069 | 1.0356 | 0.030085
107.42 | 9.2459 | 0.0078541 | 0.0067303 | 200.5364 | 209.7823 | -1.3989 | -0.0070223 | 205.1593 | 4.6229 | 203.6184 | 1.0292 | 0.02319 | 1.0297 | 0.023203
107.44 | 7.2609 | 0.0072931 | 0.0055847 | 200.6277 | 207.8886 | -1.4902 | -0.0074807 | 204.2581 | 3.6304 | 203.048 | 1.0246 | 0.018212 | 1.0252 | 0.018221
107.46 | 4.7274 | 0.0069191 | 0.0043675 | 200.728 | 205.4554 | -1.5905 | -0.0079842 | 203.0917 | 2.3637 | 202.3038 | 1.0188 | 0.011857 | 1.0193 | 0.011863
107.48 | 2.1156 | 0.0067321 | 0.0030071 | 200.8876 | 203.0032 | -1.7501 | -0.0087853 | 201.9454 | 1.0578 | 201.5928 | 1.013 | 0.0053063 | 1.0136 | 0.0053091
107.5 | -0.10447 | 0.0057971 | 0.0015036 | 200.8223 | 200.7178 | -1.6848 | -0.0084575 | 200.7701 | -0.052237 | 200.7875 | 1.0071 | -0.00026204 | 1.0077 | -0.00026218
107.52 | -2.4551 | 0.0052361 | 0.00021479 | 200.7335 | 198.2784 | -1.596 | -0.0080118 | 199.5059 | -1.2276 | 199.9151 | 1.0008 | -0.0061579 | 1.0013 | -0.0061611
107.54 | -4.8841 | 0.0044881 | -0.0010024 | 200.7397 | 195.8556 | -1.6022 | -0.0080429 | 198.2976 | -2.4421 | 199.1117 | 0.99474 | -0.01225 | 0.99526 | -0.012257
107.56 | -7.4959 | 0.0037401 | -0.0023627 | 201.717 | 194.2211 | -1.5795 | -0.0079289 | 197.969 | -3.748 | 199.2184 | 0.99309 | -0.018801 | 0.99361 | -0.018811
107.58 | -9.7682 | 0.003366 | -0.0037231 | 201.738 | 191.9698 | -1.6005 | -0.0080344 | 196.8539 | -4.8841 | 198.4819 | 0.9875 | -0.024501 | 0.98801 | -0.024513
107.6 | -11.9883 | 0.002992 | -0.0048687 | 201.8304 | 189.8421 | -1.6929 | -0.0084982 | 195.8363 | -5.9941 | 197.8343 | 0.98239 | -0.030069 | 0.98291 | -0.030085
107.62 | -13.6337 | 0.002244 | -0.0059427 | 201.6782 | 188.0445 | -1.5407 | -0.0077342 | 194.8613 | -6.8169 | 197.1336 | 0.9775 | -0.034196 | 0.97801 | -0.034214
107.64 | -15.462 | 0.001683 | -0.006945 | 201.595 | 186.133 | -1.4575 | -0.0073165 | 193.864 | -7.731 | 196.441 | 0.9725 | -0.038782 | 0.97301 | -0.038802
107.66 | -16.794 | 0.001122 | -0.0078758 | 201.5818 | 184.7878 | -1.4443 | -0.0072502 | 193.1848 | -8.397 | 195.9838 | 0.96909 | -0.042123 | 0.9696 | -0.042145
107.68 | -17.891 | 0.00056101 | -0.0085918 | 201.4827 | 183.5917 | -1.3452 | -0.0067528 | 192.5372 | -8.9455 | 195.519 | 0.96584 | -0.044874 | 0.96635 | -0.044898
107.7 | -19.0663 | 0.00037401 | -0.009093 | 201.3004 | 182.2341 | -1.1629 | -0.0058376 | 191.7672 | -9.5332 | 194.945 | 0.96198 | -0.047822 | 0.96248 | -0.047847
107.72 | -19.5626 | 0.000187 | -0.0096658 | 201.3066 | 181.744 | -1.1691 | -0.0058688 | 191.5253 | -9.7813 | 194.7857 | 0.96077 | -0.049067 | 0.96127 | -0.049093
107.74 | -20.1111 | -0.00037401 | -0.0099522 | 201.137 | 181.0259 | -0.9995 | -0.0050174 | 191.0815 | -10.0555 | 194.4333 | 0.95854 | -0.050443 | 0.95904 | -0.050469
107.76 | -19.7715 | -0.00056101 | -0.0099522 | 200.8522 | 181.0807 | -0.7147 | -0.0035877 | 190.9664 | -9.8858 | 194.2617 | 0.95796 | -0.049591 | 0.95846 | -0.049617
107.78 | -19.4842 | -0.00074801 | -0.0099522 | 200.6101 | 181.1259 | -0.4726 | -0.0023724 | 190.868 | -9.7421 | 194.1154 | 0.95747 | -0.04887 | 0.95797 | -0.048896
107.8 | -19.0925 | -0.00074801 | -0.0096658 | 200.5425 | 181.45 | -0.405 | -0.0020331 | 190.9963 | -9.5462 | 194.1783 | 0.95811 | -0.047888 | 0.95861 | -0.047913
107.82 | -18.6746 | -0.00074801 | -0.0092362 | 200.4392 | 181.7646 | -0.3017 | -0.0015145 | 191.1019 | -9.3373 | 194.2143 | 0.95864 | -0.046839 | 0.95914 | -0.046864
107.84 | -16.4806 | -0.00093501 | -0.0081622 | 199.9063 | 183.4257 | 0.2312 | 0.0011606 | 191.666 | -8.2403 | 194.4128 | 0.96147 | -0.041337 | 0.96198 | -0.041358
107.86 | -15.7493 | -0.00074801 | -0.0074462 | 198.5914 | 182.8421 | 0.5461 | 0.0027414 | 190.7167 | -7.8747 | 193.3416 | 0.95671 | -0.039502 | 0.95721 | -0.039523
107.88 | -13.5293 | -0.000187 | -0.0062291 | 199.0169 | 185.4876 | 1.1206 | 0.0056253 | 192.2523 | -6.7646 | 194.5071 | 0.96441 | -0.033934 | 0.96492 | -0.033952
107.9 | -12.145 | 0.00037401 | -0.0051551 | 197.8677 | 185.7227 | 1.2698 | 0.0063743 | 191.7952 | -6.0725 | 193.8194 | 0.96212 | -0.030462 | 0.96262 | -0.030478
107.92 | -9.3503 | 0.001122 | -0.0038663 | 197.7286 | 188.3783 | 1.4089 | 0.0070725 | 193.0534 | -4.6752 | 194.6118 | 0.96843 | -0.023452 | 0.96894 | -0.023465
107.94 | -6.7646 | 0.001309 | -0.0023627 | 197.5561 | 190.7915 | 1.5814 | 0.0079385 | 194.1738 | -3.3823 | 195.3012 | 0.97405 | -0.016967 | 0.97456 | -0.016976
107.96 | -4.9886 | 0.001683 | -0.0011456 | 197.7334 | 192.7448 | 1.4041 | 0.0070484 | 195.2391 | -2.4943 | 196.0705 | 0.9794 | -0.012512 | 0.97991 | -0.012519
107.98 | -2.3506 | 0.002431 | 0.00021479 | 197.6502 | 195.2996 | 1.4873 | 0.0074661 | 196.4749 | -1.1753 | 196.8667 | 0.9856 | -0.0058959 | 0.98611 | -0.005899
108 | -0.052237 | 0.003179 | 0.0015036 | 197.6422 | 197.59 | 1.4953 | 0.0075063 | 197.6161 | -0.026118 | 197.6248 | 0.99132 | -0.00013102 | 0.99184 | -0.00013109
108.02 | 2.8208 | 0.0039271 | 0.0028639 | 196.5714 | 199.3922 | 1.5661 | 0.0078617 | 197.9818 | 1.4104 | 197.5117 | 0.99315 | 0.0070751 | 0.99368 | 0.0070788
108.04 | 5.3281 | 0.0043011 | 0.0043675 | 196.5632 | 201.8913 | 1.5743 | 0.0079028 | 199.2273 | 2.6641 | 198.3392 | 0.9994 | 0.013364 | 0.99993 | 0.013371
108.06 | 7.6527 | 0.0050491 | 0.0055131 | 196.5706 | 204.2233 | 1.5669 | 0.0078657 | 200.3969 | 3.8263 | 199.1215 | 1.0053 | 0.019194 | 1.0058 | 0.019204
108.08 | 9.5071 | 0.0054231 | 0.0068018 | 196.6177 | 206.1248 | 1.5198 | 0.0076292 | 201.3712 | 4.7535 | 199.7867 | 1.0102 | 0.023846 | 1.0107 | 0.023858
108.1 | 11.6487 | 0.0059841 | 0.0079474 | 196.7224 | 208.3711 | 1.4151 | 0.0071037 | 202.5468 | 5.8244 | 200.6053 | 1.0161 | 0.029217 | 1.0166 | 0.029233
108.12 | 13.8166 | 0.0067321 | 0.0090214 | 196.731 | 210.5476 | 1.4065 | 0.0070605 | 203.6393 | 6.9083 | 201.3365 | 1.0215 | 0.034655 | 1.0221 | 0.034673
108.14 | 15.227 | 0.0074801 | 0.0099522 | 196.7391 | 211.9661 | 1.3984 | 0.0070198 | 204.3526 | 7.6135 | 201.8148 | 1.0251 | 0.038192 | 1.0257 | 0.038212
108.16 | 16.4806 | 0.0076671 | 0.010811 | 196.9503 | 213.4309 | 1.1872 | 0.0059596 | 205.1906 | 8.2403 | 202.4438 | 1.0293 | 0.041337 | 1.0299 | 0.041358
108.18 | 18.2567 | 0.0082281 | 0.011527 | 197.0434 | 215.3001 | 1.0941 | 0.0054923 | 206.1717 | 9.1283 | 203.129 | 1.0342 | 0.045791 | 1.0348 | 0.045815
108.2 | 19.3275 | 0.0084151 | 0.0121 | 197.1605 | 216.488 | 0.977 | 0.0049044 | 206.8243 | 9.6638 | 203.603 | 1.0375 | 0.048477 | 1.0381 | 0.048503
108.22 | 19.7715 | 0.0089761 | 0.01253 | 197.3639 | 217.1354 | 0.7736 | 0.0038834 | 207.2497 | 9.8858 | 203.9544 | 1.0396 | 0.049591 | 1.0402 | 0.049617
108.24 | 19.6148 | 0.0091631 | 0.012745 | 197.5323 | 217.1471 | 0.6052 | 0.003038 | 207.3397 | 9.8074 | 204.0706 | 1.0401 | 0.049198 | 1.0406 | 0.049224
108.26 | 19.7454 | 0.0095371 | 0.012888 | 197.7054 | 217.4508 | 0.4321 | 0.0021691 | 207.5781 | 9.8727 | 204.2872 | 1.0413 | 0.049525 | 1.0418 | 0.049551
108.28 | 19.5887 | 0.0095371 | 0.012816 | 197.9937 | 217.5824 | 0.1438 | 0.00072186 | 207.7881 | 9.7944 | 204.5233 | 1.0423 | 0.049132 | 1.0429 | 0.049158
108.3 | 19.3798 | 0.0097241 | 0.012243 | 198.1584 | 217.5382 | -0.0209 | -0.00010492 | 207.8483 | 9.6899 | 204.6183 | 1.0426 | 0.048608 | 1.0432 | 0.048634
108.32 | 18.2044 | 0.0097241 | 0.011814 | 198.4493 | 216.6537 | -0.3118 | -0.0015652 | 207.5515 | 9.1022 | 204.5174 | 1.0412 | 0.04566 | 1.0417 | 0.045684
108.34 | 16.8724 | 0.0097241 | 0.011241 | 198.5903 | 215.4627 | -0.4528 | -0.002273 | 207.0265 | 8.4362 | 204.2144 | 1.0385 | 0.042319 | 1.0391 | 0.042341
108.36 | 15.227 | 0.0095371 | 0.010239 | 199.9643 | 215.1913 | -0.8268 | -0.0041505 | 207.5778 | 7.6135 | 205.04 | 1.0413 | 0.038192 | 1.0418 | 0.038212
108.38 | 14.0516 | 0.0091631 | 0.009451 | 200.2904 | 214.342 | -1.1529 | -0.0057874 | 207.3162 | 7.0258 | 204.9743 | 1.04 | 0.035244 | 1.0405 | 0.035263
108.4 | 11.5182 | 0.0087891 | 0.0082338 | 199.6838 | 211.202 | -1.5463 | -0.0077623 | 205.4429 | 5.7591 | 203.5232 | 1.0306 | 0.02889 | 1.0311 | 0.028905
108.42 | 9.9249 | 0.0082281 | 0.006945 | 200.6584 | 210.5833 | -1.5209 | -0.0076348 | 205.6209 | 4.9625 | 203.9667 | 1.0315 | 0.024894 | 1.032 | 0.024907
108.44 | 7.4698 | 0.0078541 | 0.0057279 | 200.7293 | 208.1991 | -1.5918 | -0.0079907 | 204.4642 | 3.7349 | 203.2192 | 1.0257 | 0.018736 | 1.0262 | 0.018746
108.46 | 4.9102 | 0.0072931 | 0.0043675 | 200.8801 | 205.7903 | -1.7426 | -0.0087477 | 203.3352 | 2.4551 | 202.5168 | 1.02 | 0.012316 | 1.0205 | 0.012322
108.48 | 2.3506 | 0.0065451 | 0.0030071 | 200.99 | 203.3406 | -1.8525 | -0.0092994 | 202.1653 | 1.1753 | 201.7735 | 1.0141 | 0.0058959 | 1.0147 | 0.005899
108.5 | -0.026118 | 0.0057971 | 0.0018616 | 200.9506 | 200.9245 | -1.8131 | -0.0091016 | 200.9375 | -0.013059 | 200.9419 | 1.008 | -6.551e-05 | 1.0085 | -6.5544e-05
108.52 | -2.6379 | 0.0056101 | 0.00050119 | 200.9025 | 198.2646 | -1.765 | -0.0088601 | 199.5835 | -1.319 | 200.0232 | 1.0012 | -0.0066165 | 1.0017 | -0.00662
108.54 | -4.8841 | 0.0048621 | -0.0010024 | 200.905 | 196.0209 | -1.7675 | -0.0088727 | 198.4629 | -2.4421 | 199.277 | 0.99557 | -0.01225 | 0.99609 | -0.012257
108.56 | -7.6265 | 0.0044881 | -0.0023627 | 200.9272 | 193.3007 | -1.7897 | -0.0089841 | 197.1139 | -3.8133 | 198.385 | 0.9888 | -0.019129 | 0.98932 | -0.019139
108.58 | -9.4287 | 0.0037401 | -0.0035083 | 201.783 | 192.3543 | -1.6455 | -0.0082602 | 197.0687 | -4.7143 | 198.6401 | 0.98857 | -0.023649 | 0.98909 | -0.023661
108.6 | -11.6487 | 0.002992 | -0.0047255 | 201.8272 | 190.1785 | -1.6897 | -0.0084821 | 196.0028 | -5.8244 | 197.9443 | 0.98323 | -0.029217 | 0.98374 | -0.029233
108.62 | -13.3726 | 0.002244 | -0.0057995 | 201.738 | 188.3654 | -1.6005 | -0.0080344 | 195.0517 | -6.6863 | 197.2805 | 0.97846 | -0.033541 | 0.97897 | -0.033559
108.64 | -15.5665 | 0.00187 | -0.0068018 | 201.7127 | 186.1462 | -1.5752 | -0.0079073 | 193.9295 | -7.7832 | 196.5239 | 0.97283 | -0.039044 | 0.97334 | -0.039064
108.66 | -17.0552 | 0.001309 | -0.0078758 | 201.6719 | 184.6167 | -1.5344 | -0.0077025 | 193.1443 | -8.5276 | 195.9868 | 0.96889 | -0.042778 | 0.9694 | -0.0428
108.68 | -17.7865 | 0.00093501 | -0.0084486 | 201.4174 | 183.6309 | -1.2799 | -0.006425 | 192.5241 | -8.8933 | 195.4886 | 0.96578 | -0.044612 | 0.96628 | -0.044636
108.7 | -19.1186 | 0.00037401 | -0.0091646 | 201.2412 | 182.1226 | -1.1037 | -0.0055405 | 191.6819 | -9.5593 | 194.8683 | 0.96155 | -0.047953 | 0.96206 | -0.047978
108.72 | -19.4842 | 0 | -0.0096658 | 201.0655 | 181.5813 | -0.928 | -0.0046585 | 191.3234 | -9.7421 | 194.5708 | 0.95975 | -0.04887 | 0.96026 | -0.048896
108.74 | -19.9282 | -0.00037401 | -0.0099522 | 201.0015 | 181.0733 | -0.864 | -0.0043372 | 191.0374 | -9.9641 | 194.3588 | 0.95832 | -0.049984 | 0.95882 | -0.05001
108.76 | -19.8238 | -0.00056101 | -0.009809 | 200.6915 | 180.8677 | -0.554 | -0.002781 | 190.7796 | -9.9119 | 194.0836 | 0.95703 | -0.049722 | 0.95753 | -0.049748
108.78 | -19.432 | -0.00056101 | -0.0096658 | 200.4987 | 181.0667 | -0.3612 | -0.0018132 | 190.7827 | -9.716 | 194.0214 | 0.95704 | -0.048739 | 0.95754 | -0.048765
108.8 | -19.4842 | -0.00056101 | -0.0095226 | 200.4235 | 180.9393 | -0.286 | -0.0014357 | 190.6814 | -9.7421 | 193.9288 | 0.95653 | -0.04887 | 0.95703 | -0.048896
108.82 | -18.4134 | -0.00056101 | -0.0088782 | 200.1718 | 181.7584 | -0.0343 | -0.00017218 | 190.9651 | -9.2067 | 194.034 | 0.95796 | -0.046184 | 0.95846 | -0.046209
108.84 | -17.0291 | -0.00037401 | -0.008019 | 199.8261 | 182.797 | 0.3114 | 0.0015632 | 191.3115 | -8.5146 | 194.1497 | 0.95969 | -0.042712 | 0.9602 | -0.042735
108.86 | -15.2008 | 0 | -0.0070882 | 198.4841 | 183.2833 | 0.6534 | 0.00328 | 190.8837 | -7.6004 | 193.4172 | 0.95755 | -0.038127 | 0.95805 | -0.038147
108.88 | -13.9994 | 0.000187 | -0.0063723 | 199.1716 | 185.1722 | 0.9659 | 0.0048487 | 192.1719 | -6.9997 | 194.5051 | 0.96401 | -0.035113 | 0.96452 | -0.035132
108.9 | -11.5704 | 0.00074801 | -0.0048687 | 197.8929 | 186.3225 | 1.2446 | 0.0062478 | 192.1077 | -5.7852 | 194.0361 | 0.96369 | -0.029021 | 0.96419 | -0.029036
108.92 | -9.6376 | 0.00093501 | -0.0035083 | 197.8 | 188.1624 | 1.3375 | 0.0067141 | 192.9812 | -4.8188 | 194.5875 | 0.96807 | -0.024173 | 0.96858 | -0.024186
108.94 | -7.3131 | 0.001496 | -0.0025059 | 197.7673 | 190.4542 | 1.3702 | 0.0068783 | 194.1107 | -3.6566 | 195.3296 | 0.97374 | -0.018343 | 0.97425 | -0.018352
108.96 | -4.7796 | 0.002244 | -0.0010024 | 197.6718 | 192.8922 | 1.4657 | 0.0073577 | 195.282 | -2.3898 | 196.0786 | 0.97961 | -0.011988 | 0.98012 | -0.011995
108.98 | -2.5596 | 0.002805 | 0.00035799 | 197.6707 | 195.1111 | 1.4668 | 0.0073632 | 196.3909 | -1.2798 | 196.8175 | 0.98517 | -0.00642 | 0.98569 | -0.0064233
109 | -0.23506 | 0.003179 | 0.0015036 | 197.6187 | 197.3836 | 1.5188 | 0.0076242 | 197.5012 | -0.11753 | 197.5403 | 0.99074 | -0.00058959 | 0.99126 | -0.0005899
109.02 | 2.8991 | 0.0037401 | 0.0030071 | 197.4375 | 200.3366 | 1.7 | 0.0085338 | 198.8871 | 1.4496 | 198.4039 | 0.9977 | 0.0072716 | 0.99822 | 0.0072754
109.04 | 5.1714 | 0.0043011 | 0.0043675 | 196.506 | 201.6774 | 1.6315 | 0.00819 | 199.0917 | 2.5857 | 198.2298 | 0.99872 | 0.012971 | 0.99925 | 0.012978
109.06 | 7.1825 | 0.0050491 | 0.0057279 | 196.6318 | 203.8143 | 1.5057 | 0.0075585 | 200.2231 | 3.5913 | 199.026 | 1.0044 | 0.018015 | 1.0049 | 0.018025
109.08 | 9.5854 | 0.0057971 | 0.0067303 | 196.6003 | 206.1857 | 1.5372 | 0.0077166 | 201.393 | 4.7927 | 199.7954 | 1.0103 | 0.024042 | 1.0108 | 0.024055
109.1 | 11.3614 | 0.0063581 | 0.0079474 | 196.7235 | 208.0849 | 1.414 | 0.0070981 | 202.4042 | 5.6807 | 200.5106 | 1.0153 | 0.028497 | 1.0159 | 0.028512
109.12 | 14.0255 | 0.0067321 | 0.0090214 | 196.7631 | 210.7886 | 1.3744 | 0.0068994 | 203.7759 | 7.0128 | 201.4383 | 1.0222 | 0.035179 | 1.0228 | 0.035197
109.14 | 15.4881 | 0.0072931 | 0.010024 | 196.8098 | 212.2979 | 1.3277 | 0.0066649 | 204.5539 | 7.7441 | 201.9725 | 1.0261 | 0.038847 | 1.0267 | 0.038868
109.16 | 16.4023 | 0.0076671 | 0.010811 | 196.9503 | 213.3526 | 1.1872 | 0.0059596 | 205.1514 | 8.2011 | 202.4177 | 1.0291 | 0.04114 | 1.0297 | 0.041162
109.18 | 18.4134 | 0.0082281 | 0.011527 | 196.9725 | 215.3859 | 1.165 | 0.0058482 | 206.1792 | 9.2067 | 203.1103 | 1.0343 | 0.046184 | 1.0348 | 0.046209
109.2 | 18.9619 | 0.0086021 | 0.0121 | 196.985 | 215.9469 | 1.1525 | 0.0057854 | 206.4659 | 9.4809 | 203.3056 | 1.0357 | 0.04756 | 1.0363 | 0.047585
109.22 | 19.7976 | 0.0089761 | 0.012601 | 197.2726 | 217.0702 | 0.8649 | 0.0043417 | 207.1714 | 9.8988 | 203.8718 | 1.0393 | 0.049656 | 1.0398 | 0.049682
109.24 | 19.5887 | 0.0091631 | 0.012745 | 197.4861 | 217.0748 | 0.6514 | 0.00327 | 207.2805 | 9.7944 | 204.0157 | 1.0398 | 0.049132 | 1.0403 | 0.049158
109.26 | 19.8499 | 0.0095371 | 0.012888 | 197.6522 | 217.5021 | 0.4853 | 0.0024362 | 207.5771 | 9.9249 | 204.2688 | 1.0413 | 0.049787 | 1.0418 | 0.049814
109.28 | 19.8238 | 0.0095371 | 0.012745 | 197.8182 | 217.642 | 0.3193 | 0.0016029 | 207.7301 | 9.9119 | 204.4261 | 1.0421 | 0.049722 | 1.0426 | 0.049748
109.3 | 19.1186 | 0.0097241 | 0.012387 | 198.21 | 217.3286 | -0.0725 | -0.00036394 | 207.7693 | 9.5593 | 204.5829 | 1.0423 | 0.047953 | 1.0428 | 0.047978
109.32 | 18.2306 | 0.0097241 | 0.011814 | 198.3395 | 216.5701 | -0.202 | -0.001014 | 207.4548 | 9.1153 | 204.4164 | 1.0407 | 0.045726 | 1.0412 | 0.04575
109.34 | 16.794 | 0.0095371 | 0.011241 | 199.6945 | 216.4885 | -0.557 | -0.0027961 | 208.0915 | 8.397 | 205.2925 | 1.0439 | 0.042123 | 1.0444 | 0.042145
109.36 | 15.3314 | 0.0093501 | 0.010453 | 199.9881 | 215.3195 | -0.8506 | -0.0042699 | 207.6538 | 7.6657 | 205.0986 | 1.0417 | 0.038454 | 1.0422 | 0.038474
109.38 | 13.8688 | 0.0087891 | 0.0092362 | 200.3563 | 214.2251 | -1.2188 | -0.0061183 | 207.2907 | 6.9344 | 204.9792 | 1.0399 | 0.034786 | 1.0404 | 0.034804
109.4 | 11.936 | 0.0086021 | 0.0081622 | 200.3157 | 212.2517 | -1.1782 | -0.0059144 | 206.2837 | 5.968 | 204.2944 | 1.0348 | 0.029938 | 1.0353 | 0.029954
109.42 | 9.6115 | 0.0078541 | 0.0067303 | 200.3803 | 209.9918 | -1.2428 | -0.0062387 | 205.1861 | 4.8058 | 203.5841 | 1.0293 | 0.024108 | 1.0298 | 0.02412
109.44 | 7.4698 | 0.0072931 | 0.0055847 | 200.5178 | 207.9876 | -1.3803 | -0.006929 | 204.2527 | 3.7349 | 203.0077 | 1.0246 | 0.018736 | 1.0251 | 0.018746
109.46 | 4.9625 | 0.0067321 | 0.0042959 | 200.5518 | 205.5143 | -1.4143 | -0.0070996 | 203.033 | 2.4812 | 202.206 | 1.0185 | 0.012447 | 1.019 | 0.012453
109.48 | 2.4812 | 0.0063581 | 0.0030071 | 200.5782 | 203.0594 | -1.4407 | -0.0072322 | 201.8188 | 1.2406 | 201.4053 | 1.0124 | 0.0062234 | 1.0129 | 0.0062267
109.5 | -0.052237 | 0.0056101 | 0.0016468 | 200.6392 | 200.587 | -1.5017 | -0.0075384 | 200.6131 | -0.026118 | 200.6218 | 1.0064 | -0.00013102 | 1.0069 | -0.00013109
109.52 | -2.5857 | 0.0052361 | 0.00035799 | 200.6971 | 198.1114 | -1.5596 | -0.007829 | 199.4042 | -1.2929 | 199.8352 | 1.0003 | -0.0064855 | 1.0008 | -0.0064889
109.54 | -5.0147 | 0.0046751 | -0.0011456 | 201.7115 | 196.6968 | -1.574 | -0.0079013 | 199.2041 | -2.5074 | 200.0399 | 0.99929 | -0.012578 | 0.99981 | -0.012584
109.56 | -7.4437 | 0.0039271 | -0.0023627 | 200.7059 | 193.2622 | -1.5684 | -0.0078732 | 196.984 | -3.7219 | 198.2247 | 0.98815 | -0.01867 | 0.98867 | -0.01868
109.58 | -10.16 | 0.003179 | -0.0037231 | 201.8876 | 191.7276 | -1.7501 | -0.0087853 | 196.8076 | -5.08 | 198.5009 | 0.98726 | -0.025483 | 0.98778 | -0.025497
109.6 | -12.0144 | 0.002805 | -0.0048687 | 201.7743 | 189.7599 | -1.6368 | -0.0082166 | 195.7671 | -6.0072 | 197.7695 | 0.98204 | -0.030134 | 0.98256 | -0.03015
109.62 | -13.5554 | 0.002057 | -0.0059427 | 201.6887 | 188.1333 | -1.5512 | -0.0077869 | 194.911 | -6.7777 | 197.1702 | 0.97775 | -0.034 | 0.97826 | -0.034017
109.64 | -15.4098 | 0.001683 | -0.006945 | 201.4433 | 186.0335 | -1.3058 | -0.006555 | 193.7384 | -7.7049 | 196.3067 | 0.97187 | -0.038651 | 0.97238 | -0.038671
109.66 | -16.8985 | 0.001122 | -0.0078758 | 201.3286 | 184.4301 | -1.1911 | -0.0059792 | 192.8793 | -8.4493 | 195.6958 | 0.96756 | -0.042385 | 0.96807 | -0.042407
109.68 | -18.1522 | 0.00037401 | -0.008735 | 201.2061 | 183.0539 | -1.0686 | -0.0053643 | 192.13 | -9.0761 | 195.1554 | 0.9638 | -0.045529 | 0.9643 | -0.045553
109.7 | -19.1708 | 0 | -0.0092362 | 201.1138 | 181.943 | -0.9763 | -0.0049009 | 191.5284 | -9.5854 | 194.7235 | 0.96078 | -0.048084 | 0.96129 | -0.048109
109.72 | -19.9805 | -0.000187 | -0.0096658 | 201.0316 | 181.0511 | -0.8941 | -0.0044883 | 191.0414 | -9.9902 | 194.3714 | 0.95834 | -0.050115 | 0.95884 | -0.050141
109.74 | -20.2417 | -0.00056101 | -0.0099522 | 200.8018 | 180.5601 | -0.6643 | -0.0033347 | 190.681 | -10.1208 | 194.0546 | 0.95653 | -0.05077 | 0.95703 | -0.050797
109.76 | -19.6932 | -0.00056101 | -0.0099522 | 200.6384 | 180.9452 | -0.5009 | -0.0025145 | 190.7918 | -9.8466 | 194.074 | 0.95709 | -0.049394 | 0.95759 | -0.04942
109.78 | -19.6932 | -0.00074801 | -0.0099522 | 200.5317 | 180.8385 | -0.3942 | -0.0019788 | 190.6851 | -9.8466 | 193.9673 | 0.95655 | -0.049394 | 0.95705 | -0.04942
109.8 | -19.3798 | -0.00093501 | -0.0096658 | 200.2674 | 180.8876 | -0.1299 | -0.00065208 | 190.5775 | -9.6899 | 193.8075 | 0.95601 | -0.048608 | 0.95651 | -0.048634
109.82 | -18.1261 | -0.00093501 | -0.009093 | 200.0099 | 181.8838 | 0.1276 | 0.00064054 | 190.9469 | -9.063 | 193.9679 | 0.95786 | -0.045464 | 0.95837 | -0.045488
109.84 | -16.9769 | -0.00093501 | -0.0083054 | 199.7595 | 182.7826 | 0.378 | 0.0018975 | 191.2711 | -8.4884 | 194.1005 | 0.95949 | -0.042581 | 0.95999 | -0.042604
109.86 | -15.3837 | -0.00056101 | -0.007303 | 198.3609 | 182.9772 | 0.7766 | 0.0038985 | 190.6691 | -7.6918 | 193.233 | 0.95647 | -0.038585 | 0.95697 | -0.038605
109.88 | -13.242 | -0.00037401 | -0.0060859 | 197.8259 | 184.5839 | 1.3116 | 0.0065841 | 191.2049 | -6.621 | 193.4119 | 0.95916 | -0.033213 | 0.95966 | -0.033231
109.9 | -12.0405 | 0.00037401 | -0.0050119 | 197.6466 | 185.6061 | 1.4909 | 0.0074842 | 191.6263 | -6.0203 | 193.6331 | 0.96127 | -0.0302 | 0.96178 | -0.030216
109.92 | -9.7421 | 0.00093501 | -0.0038663 | 197.6484 | 187.9063 | 1.4891 | 0.0074751 | 192.7773 | -4.8711 | 194.401 | 0.96705 | -0.024435 | 0.96755 | -0.024448
109.94 | -6.9475 | 0.001309 | -0.0023627 | 197.545 | 190.5975 | 1.5925 | 0.0079942 | 194.0713 | -3.4737 | 195.2292 | 0.97354 | -0.017426 | 0.97405 | -0.017435
109.96 | -4.858 | 0.00187 | -0.0011456 | 197.5726 | 192.7146 | 1.5649 | 0.0078556 | 195.1436 | -2.429 | 195.9533 | 0.97892 | -0.012185 | 0.97943 | -0.012191
109.98 | -2.873 | 0.002618 | 0.00021479 | 197.6619 | 194.7889 | 1.4756 | 0.0074074 | 196.2254 | -1.4365 | 196.7042 | 0.98434 | -0.0072061 | 0.98486 | -0.0072099
110 | -0.13059 | 0.002992 | 0.0015036 | 197.6379 | 197.5073 | 1.4996 | 0.0075278 | 197.5726 | -0.065296 | 197.5944 | 0.9911 | -0.00032755 | 0.99162 | -0.00032772
110.02 | 2.6641 | 0.0037401 | 0.0028639 | 197.5781 | 200.2422 | 1.5594 | 0.007828 | 198.9101 | 1.332 | 198.4661 | 0.99781 | 0.006682 | 0.99833 | 0.0066855
110.04 | 5.1453 | 0.0044881 | 0.0042243 | 197.5886 | 202.7339 | 1.5489 | 0.0077753 | 200.1612 | 2.5726 | 199.3037 | 1.0041 | 0.012905 | 1.0046 | 0.012912
110.06 | 7.3131 | 0.0048621 | 0.0055847 | 196.6793 | 203.9924 | 1.4582 | 0.00732 | 200.3359 | 3.6566 | 199.117 | 1.005 | 0.018343 | 1.0055 | 0.018352
110.08 | 9.5332 | 0.0056101 | 0.0067303 | 196.6829 | 206.2161 | 1.4546 | 0.0073019 | 201.4495 | 4.7666 | 199.8606 | 1.0105 | 0.023911 | 1.0111 | 0.023924
110.1 | 11.6749 | 0.0061711 | 0.0079474 | 196.7938 | 208.4687 | 1.3437 | 0.0067452 | 202.6312 | 5.8374 | 200.6854 | 1.0165 | 0.029283 | 1.017 | 0.029298
110.12 | 13.8427 | 0.0065451 | 0.0091646 | 196.5505 | 210.3932 | 1.587 | 0.0079666 | 203.4718 | 6.9213 | 201.1647 | 1.0207 | 0.03472 | 1.0212 | 0.034738
110.14 | 15.2008 | 0.0071061 | 0.0098806 | 196.6639 | 211.8647 | 1.4736 | 0.0073973 | 204.2643 | 7.6004 | 201.7308 | 1.0247 | 0.038127 | 1.0252 | 0.038147
110.16 | 16.8463 | 0.0076671 | 0.010811 | 196.7598 | 213.6061 | 1.3777 | 0.0069159 | 205.1829 | 8.4231 | 202.3752 | 1.0293 | 0.042254 | 1.0298 | 0.042276
110.18 | 18.2567 | 0.0080411 | 0.011527 | 196.84 | 215.0967 | 1.2975 | 0.0065133 | 205.9683 | 9.1283 | 202.9256 | 1.0332 | 0.045791 | 1.0338 | 0.045815
110.2 | 18.6484 | 0.0084151 | 0.0121 | 197.0792 | 215.7276 | 1.0583 | 0.0053126 | 206.4034 | 9.3242 | 203.2953 | 1.0354 | 0.046774 | 1.0359 | 0.046798
110.22 | 19.8499 | 0.0089761 | 0.012458 | 197.1638 | 217.0137 | 0.9737 | 0.0048879 | 207.0887 | 9.9249 | 203.7804 | 1.0388 | 0.049787 | 1.0394 | 0.049814
110.24 | 19.9544 | 0.0091631 | 0.012745 | 197.5372 | 217.4916 | 0.6003 | 0.0030134 | 207.5144 | 9.9772 | 204.1887 | 1.041 | 0.050049 | 1.0415 | 0.050076
110.26 | 19.9282 | 0.0093501 | 0.012888 | 197.6246 | 217.5528 | 0.5129 | 0.0025747 | 207.5887 | 9.9641 | 204.2673 | 1.0413 | 0.049984 | 1.0419 | 0.05001
110.28 | 19.6148 | 0.0093501 | 0.012888 | 197.7078 | 217.3226 | 0.4297 | 0.0021571 | 207.5152 | 9.8074 | 204.2461 | 1.041 | 0.049198 | 1.0415 | 0.049224
110.3 | 19.0141 | 0.0095371 | 0.012458 | 197.8218 | 216.8359 | 0.3157 | 0.0015848 | 207.3289 | 9.5071 | 204.1598 | 1.04 | 0.047691 | 1.0406 | 0.047716
110.32 | 18.0477 | 0.0095371 | 0.011814 | 198.14 | 216.1877 | -0.0025 | -1.255e-05 | 207.1639 | 9.0239 | 204.1559 | 1.0392 | 0.045267 | 1.0398 | 0.045291
110.34 | 17.003 | 0.0093501 | 0.011384 | 199.3074 | 216.3104 | -0.1699 | -0.00085288 | 207.8089 | 8.5015 | 204.9751 | 1.0425 | 0.042647 | 1.043 | 0.042669
110.36 | 15.6187 | 0.0093501 | 0.01031 | 198.6483 | 214.267 | -0.5108 | -0.0025642 | 206.4577 | 7.8094 | 203.8545 | 1.0357 | 0.039175 | 1.0362 | 0.039195
110.38 | 13.3726 | 0.0087891 | 0.009093 | 199.1658 | 212.5384 | -1.0283 | -0.005162 | 205.8521 | 6.6863 | 203.6233 | 1.0326 | 0.033541 | 1.0332 | 0.033559
110.4 | 11.8316 | 0.0082281 | 0.0080906 | 199.2072 | 211.0388 | -1.0697 | -0.0053698 | 205.123 | 5.9158 | 203.1511 | 1.029 | 0.029676 | 1.0295 | 0.029691
110.42 | 9.8205 | 0.0080411 | 0.0068734 | 200.3406 | 210.1611 | -1.2031 | -0.0060394 | 205.2508 | 4.9102 | 203.6141 | 1.0296 | 0.024632 | 1.0302 | 0.024645
110.44 | 7.2086 | 0.0074801 | 0.0054415 | 200.5223 | 207.7309 | -1.3848 | -0.0069516 | 204.1266 | 3.6043 | 202.9252 | 1.024 | 0.018081 | 1.0245 | 0.01809
110.46 | 5.302 | 0.0069191 | 0.0043675 | 200.4686 | 205.7706 | -1.3311 | -0.006682 | 203.1196 | 2.651 | 202.2359 | 1.0189 | 0.013298 | 1.0195 | 0.013305
110.48 | 2.5335 | 0.0065451 | 0.0030071 | 200.5839 | 203.1174 | -1.4464 | -0.0072608 | 201.8506 | 1.2667 | 201.4284 | 1.0126 | 0.0063544 | 1.0131 | 0.0063578
110.5 | -0.10447 | 0.0059841 | 0.0016468 | 200.7509 | 200.6464 | -1.6134 | -0.0080991 | 200.6987 | -0.052237 | 200.7161 | 1.0068 | -0.00026204 | 1.0073 | -0.00026218
110.52 | -2.4812 | 0.0052361 | 0.00042959 | 200.6942 | 198.213 | -1.5567 | -0.0078145 | 199.4536 | -1.2406 | 199.8671 | 1.0005 | -0.0062234 | 1.0011 | -0.0062267
110.54 | -5.0931 | 0.0048621 | -0.0010024 | 200.688 | 195.5949 | -1.5505 | -0.0077834 | 198.1415 | -2.5465 | 198.9903 | 0.99396 | -0.012774 | 0.99448 | -0.012781
110.56 | -7.4698 | 0.0041141 | -0.0023627 | 201.8256 | 194.3558 | -1.6881 | -0.0084741 | 198.0907 | -3.7349 | 199.3357 | 0.9937 | -0.018736 | 0.99422 | -0.018746
110.58 | -10.0033 | 0.0035531 | -0.0037231 | 202.0074 | 192.0041 | -1.8699 | -0.0093867 | 197.0058 | -5.0016 | 198.673 | 0.98826 | -0.02509 | 0.98878 | -0.025103
110.6 | -11.6749 | 0.003179 | -0.0047971 | 201.9007 | 190.2258 | -1.7632 | -0.0088511 | 196.0633 | -5.8374 | 198.0091 | 0.98353 | -0.029283 | 0.98405 | -0.029298
110.62 | -13.8166 | 0.002431 | -0.0059427 | 201.8798 | 188.0632 | -1.7423 | -0.0087462 | 194.9715 | -6.9083 | 197.2743 | 0.97805 | -0.034655 | 0.97857 | -0.034673
110.64 | -15.5665 | 0.001683 | -0.006945 | 201.7687 | 186.2022 | -1.6312 | -0.0081885 | 193.9855 | -7.7832 | 196.5799 | 0.97311 | -0.039044 | 0.97362 | -0.039064
110.66 | -16.8202 | 0.001496 | -0.0078758 | 201.7127 | 184.8925 | -1.5752 | -0.0079073 | 193.3026 | -8.4101 | 196.106 | 0.96968 | -0.042188 | 0.97019 | -0.04221
110.68 | -18.1 | 0.00093501 | -0.0084486 | 201.5087 | 183.4087 | -1.3712 | -0.0068833 | 192.4587 | -9.05 | 195.4754 | 0.96545 | -0.045398 | 0.96595 | -0.045422
110.7 | -19.2492 | 0.000187 | -0.0092362 | 201.3595 | 182.1103 | -1.222 | -0.0061343 | 191.7349 | -9.6246 | 194.9431 | 0.96182 | -0.048281 | 0.96232 | -0.048306
110.72 | -19.6409 | 0 | -0.0096658 | 201.0931 | 181.4522 | -0.9556 | -0.004797 | 191.2726 | -9.8205 | 194.5461 | 0.9595 | -0.049263 | 0.96 | -0.049289
110.74 | -20.0327 | -0.00037401 | -0.009809 | 200.8454 | 180.8127 | -0.7079 | -0.0035536 | 190.829 | -10.0164 | 194.1678 | 0.95727 | -0.050246 | 0.95778 | -0.050272
110.76 | -19.876 | -0.00056101 | -0.0099522 | 200.6716 | 180.7956 | -0.5341 | -0.0026811 | 190.7336 | -9.938 | 194.0463 | 0.95679 | -0.049853 | 0.9573 | -0.049879
110.78 | -19.5887 | -0.00074801 | -0.0099522 | 200.5441 | 180.9554 | -0.4066 | -0.0020411 | 190.7497 | -9.7944 | 194.0145 | 0.95688 | -0.049132 | 0.95738 | -0.049158
110.8 | -19.1447 | -0.00074801 | -0.0096658 | 200.48 | 181.3353 | -0.3425 | -0.0017193 | 190.9077 | -9.5723 | 194.0984 | 0.95767 | -0.048019 | 0.95817 | -0.048044
110.82 | -18.4917 | -0.00074801 | -0.0091646 | 200.2199 | 181.7282 | -0.0824 | -0.00041364 | 190.974 | -9.2459 | 194.056 | 0.958 | -0.046381 | 0.9585 | -0.046405
110.84 | -16.794 | -0.00074801 | -0.0081622 | 199.8496 | 183.0556 | 0.2879 | 0.0014452 | 191.4526 | -8.397 | 194.2516 | 0.9604 | -0.042123 | 0.9609 | -0.042145
110.86 | -15.1747 | -0.00037401 | -0.0070882 | 198.3687 | 183.194 | 0.7688 | 0.0038593 | 190.7813 | -7.5874 | 193.3105 | 0.95703 | -0.038061 | 0.95754 | -0.038081
110.88 | -13.9733 | 0.000187 | -0.0062291 | 199.1945 | 185.2212 | 0.943 | 0.0047338 | 192.2079 | -6.9866 | 194.5367 | 0.96419 | -0.035048 | 0.9647 | -0.035066
110.9 | -11.8055 | 0.00037401 | -0.0048687 | 197.9085 | 186.103 | 1.229 | 0.0061695 | 192.0058 | -5.9027 | 193.9733 | 0.96318 | -0.02961 | 0.96368 | -0.029626
110.92 | -10.2122 | 0.00093501 | -0.0037947 | 197.8929 | 187.6807 | 1.2446 | 0.0062478 | 192.7868 | -5.1061 | 194.4888 | 0.96709 | -0.025614 | 0.9676 | -0.025628
110.94 | -7.3654 | 0.001683 | -0.0023627 | 197.7611 | 190.3957 | 1.3764 | 0.0069094 | 194.0784 | -3.6827 | 195.306 | 0.97357 | -0.018474 | 0.97408 | -0.018483
110.96 | -4.6491 | 0.00187 | -0.0010024 | 197.6772 | 193.0281 | 1.4603 | 0.0073306 | 195.3527 | -2.3245 | 196.1275 | 0.97997 | -0.011661 | 0.98048 | -0.011667
110.98 | -2.429 | 0.002618 | 0.00021479 | 197.6892 | 195.2602 | 1.4483 | 0.0072703 | 196.4747 | -1.2145 | 196.8795 | 0.98559 | -0.0060924 | 0.98611 | -0.0060956
111 | -0.44401 | 0.003366 | 0.0015036 | 197.7169 | 197.2729 | 1.4206 | 0.0071313 | 197.4949 | -0.22201 | 197.5689 | 0.99071 | -0.0011137 | 0.99123 | -0.0011143
111.02 | 2.4029 | 0.0037401 | 0.0028639 | 197.7839 | 200.1868 | 1.3536 | 0.0067949 | 198.9853 | 1.2014 | 198.5849 | 0.99819 | 0.0060269 | 0.99871 | 0.0060301
111.04 | 5.0931 | 0.0044881 | 0.0042243 | 196.503 | 201.5961 | 1.6345 | 0.008205 | 199.0495 | 2.5465 | 198.2007 | 0.99851 | 0.012774 | 0.99903 | 0.012781
111.06 | 7.5743 | 0.0050491 | 0.0056563 | 196.5886 | 204.1629 | 1.5489 | 0.0077753 | 200.3757 | 3.7871 | 199.1134 | 1.0052 | 0.018998 | 1.0057 | 0.019008
111.08 | 9.7421 | 0.0054231 | 0.0068734 | 196.6255 | 206.3676 | 1.512 | 0.0075901 | 201.4966 | 4.8711 | 199.8729 | 1.0108 | 0.024435 | 1.0113 | 0.024448
111.1 | 11.5704 | 0.0061711 | 0.0078042 | 196.675 | 208.2454 | 1.4625 | 0.0073416 | 202.4602 | 5.7852 | 200.5318 | 1.0156 | 0.029021 | 1.0162 | 0.029036
111.12 | 13.6599 | 0.0069191 | 0.0090214 | 196.7322 | 210.3921 | 1.4053 | 0.0070545 | 203.5621 | 6.8299 | 201.2855 | 1.0211 | 0.034262 | 1.0217 | 0.03428
111.14 | 15.4881 | 0.0071061 | 0.010024 | 196.8112 | 212.2993 | 1.3263 | 0.0066579 | 204.5553 | 7.7441 | 201.9739 | 1.0261 | 0.038847 | 1.0267 | 0.038868
111.16 | 16.3762 | 0.0076671 | 0.010811 | 196.9041 | 213.2803 | 1.2334 | 0.0061915 | 205.0922 | 8.1881 | 202.3628 | 1.0288 | 0.041075 | 1.0294 | 0.041096
111.18 | 18.1783 | 0.0082281 | 0.011527 | 196.9701 | 215.1484 | 1.1674 | 0.0058602 | 206.0593 | 9.0892 | 203.0295 | 1.0337 | 0.045595 | 1.0342 | 0.045619
111.2 | 18.8313 | 0.0084151 | 0.0121 | 197.1013 | 215.9326 | 1.0362 | 0.0052016 | 206.5169 | 9.4156 | 203.3784 | 1.036 | 0.047233 | 1.0365 | 0.047257
111.22 | 19.7454 | 0.0089761 | 0.012601 | 197.2395 | 216.9849 | 0.898 | 0.0045079 | 207.1122 | 9.8727 | 203.8213 | 1.039 | 0.049525 | 1.0395 | 0.049551
111.24 | 19.6409 | 0.0091631 | 0.012745 | 197.4221 | 217.063 | 0.7154 | 0.0035912 | 207.2426 | 9.8205 | 203.9691 | 1.0396 | 0.049263 | 1.0402 | 0.049289
111.26 | 19.7976 | 0.0093501 | 0.012745 | 197.5381 | 217.3357 | 0.5994 | 0.0030089 | 207.4369 | 9.8988 | 204.1373 | 1.0406 | 0.049656 | 1.0411 | 0.049682
111.28 | 20.0327 | 0.0095371 | 0.012888 | 197.6819 | 217.7146 | 0.4556 | 0.0022871 | 207.6983 | 10.0164 | 204.3595 | 1.0419 | 0.050246 | 1.0424 | 0.050272
111.3 | 18.988 | 0.0097241 | 0.012387 | 197.9881 | 216.9761 | 0.1494 | 0.00074997 | 207.4821 | 9.494 | 204.3174 | 1.0408 | 0.047626 | 1.0414 | 0.047651
111.32 | 17.9694 | 0.0095371 | 0.011814 | 198.2987 | 216.2681 | -0.1612 | -0.00080921 | 207.2834 | 8.9847 | 204.2885 | 1.0398 | 0.045071 | 1.0404 | 0.045094
111.34 | 16.7679 | 0.0095371 | 0.011241 | 198.4221 | 215.19 | -0.2846 | -0.0014287 | 206.8061 | 8.384 | 204.0114 | 1.0374 | 0.042057 | 1.038 | 0.042079
111.36 | 15.462 | 0.0093501 | 0.010453 | 198.7086 | 214.1706 | -0.5711 | -0.0028669 | 206.4396 | 7.731 | 203.8626 | 1.0356 | 0.038782 | 1.0361 | 0.038802
111.38 | 13.6599 | 0.0089761 | 0.0091646 | 199.134 | 212.7939 | -0.9965 | -0.0050023 | 205.9639 | 6.8299 | 203.6873 | 1.0332 | 0.034262 | 1.0337 | 0.03428
111.4 | 11.8577 | 0.0084151 | 0.0082338 | 200.1489 | 212.0066 | -1.0114 | -0.0050771 | 206.0777 | 5.9288 | 204.1015 | 1.0338 | 0.029741 | 1.0343 | 0.029757
111.42 | 9.3242 | 0.0080411 | 0.0067303 | 200.3878 | 209.712 | -1.2503 | -0.0062764 | 205.0499 | 4.6621 | 203.4959 | 1.0286 | 0.023387 | 1.0292 | 0.023399
111.44 | 7.0258 | 0.0076671 | 0.0055847 | 200.4761 | 207.5019 | -1.3386 | -0.0067196 | 203.989 | 3.5129 | 202.818 | 1.0233 | 0.017622 | 1.0238 | 0.017631
111.46 | 4.8058 | 0.0071061 | 0.0043675 | 200.5542 | 205.36 | -1.4167 | -0.0071117 | 202.9571 | 2.4029 | 202.1561 | 1.0181 | 0.012054 | 1.0186 | 0.01206
111.48 | 2.429 | 0.0065451 | 0.0030071 | 200.6695 | 203.0985 | -1.532 | -0.0076905 | 201.884 | 1.2145 | 201.4792 | 1.0127 | 0.0060924 | 1.0133 | 0.0060956
111.5 | 0.23506 | 0.0061711 | 0.0018616 | 200.7446 | 200.9797 | -1.6071 | -0.0080675 | 200.8621 | 0.11753 | 200.823 | 1.0076 | 0.00058959 | 1.0081 | 0.0005899
111.52 | -2.2723 | 0.0054231 | 0.00050119 | 200.6926 | 198.4203 | -1.5551 | -0.0078064 | 199.5565 | -1.1361 | 199.9352 | 1.0011 | -0.0056993 | 1.0016 | -0.0057023
111.54 | -5.302 | 0.0046751 | -0.00085918 | 201.7397 | 196.4377 | -1.6022 | -0.0080429 | 199.0887 | -2.651 | 199.9724 | 0.99871 | -0.013298 | 0.99923 | -0.013305
111.56 | -7.3915 | 0.0043011 | -0.0023627 | 201.7553 | 194.3638 | -1.6178 | -0.0081212 | 198.0596 | -3.6957 | 199.2915 | 0.99354 | -0.018539 | 0.99407 | -0.018549
111.58 | -10.1339 | 0.0035531 | -0.0037231 | 201.7849 | 191.651 | -1.6474 | -0.0082698 | 196.718 | -5.0669 | 198.4069 | 0.98681 | -0.025418 | 0.98733 | -0.025431
111.6 | -11.4659 | 0.002805 | -0.0048687 | 201.6545 | 190.1886 | -1.517 | -0.0076152 | 195.9215 | -5.733 | 197.8325 | 0.98282 | -0.028759 | 0.98333 | -0.028774
111.62 | -13.4509 | 0.002431 | -0.0059427 | 201.6016 | 188.1507 | -1.4641 | -0.0073496 | 194.8761 | -6.7255 | 197.118 | 0.97758 | -0.033738 | 0.97809 | -0.033755
111.64 | -14.9135 | 0.001683 | -0.0068018 | 201.5175 | 186.604 | -1.38 | -0.0069275 | 194.0607 | -7.4568 | 196.5463 | 0.97348 | -0.037406 | 0.974 | -0.037426
111.66 | -16.7679 | 0.001122 | -0.0078758 | 201.497 | 184.7291 | -1.3595 | -0.0068246 | 193.113 | -8.384 | 195.9077 | 0.96873 | -0.042057 | 0.96924 | -0.042079
111.68 | -18.0477 | 0.00093501 | -0.0085918 | 201.3101 | 183.2624 | -1.1726 | -0.0058863 | 192.2862 | -9.0239 | 195.2942 | 0.96458 | -0.045267 | 0.96509 | -0.045291
111.7 | -19.1186 | 0.00037401 | -0.0092362 | 201.1876 | 182.069 | -1.0501 | -0.0052714 | 191.6283 | -9.5593 | 194.8147 | 0.96128 | -0.047953 | 0.96179 | -0.047978
111.72 | -19.3798 | -0.000187 | -0.0096658 | 201.0312 | 181.6514 | -0.8937 | -0.0044863 | 191.3413 | -9.6899 | 194.5713 | 0.95984 | -0.048608 | 0.96035 | -0.048634
111.74 | -19.9021 | -0.00037401 | -0.009809 | 200.7635 | 180.8614 | -0.626 | -0.0031425 | 190.8124 | -9.9511 | 194.1295 | 0.95719 | -0.049918 | 0.95769 | -0.049945
111.76 | -19.5887 | -0.00056101 | -0.009809 | 200.5978 | 181.0091 | -0.4603 | -0.0023107 | 190.8034 | -9.7944 | 194.0682 | 0.95714 | -0.049132 | 0.95765 | -0.049158
111.78 | -19.4581 | -0.00074801 | -0.009809 | 200.4941 | 181.036 | -0.3566 | -0.0017901 | 190.765 | -9.7291 | 194.0081 | 0.95695 | -0.048805 | 0.95745 | -0.04883
111.8 | -19.0925 | -0.00074801 | -0.0096658 | 200.3995 | 181.307 | -0.262 | -0.0013152 | 190.8533 | -9.5462 | 194.0353 | 0.95739 | -0.047888 | 0.9579 | -0.047913
111.82 | -18.3089 | -0.00074801 | -0.0092362 | 200.2114 | 181.9025 | -0.0739 | -0.00037097 | 191.0569 | -9.1545 | 194.1084 | 0.95842 | -0.045922 | 0.95892 | -0.045946
111.84 | -16.9508 | -0.00074801 | -0.0081622 | 199.8138 | 182.863 | 0.3237 | 0.0016249 | 191.3384 | -8.4754 | 194.1635 | 0.95983 | -0.042516 | 0.96033 | -0.042538
111.86 | -14.9135 | -0.00056101 | -0.0070882 | 199.3726 | 184.4591 | 0.7649 | 0.0038397 | 191.9158 | -7.4568 | 194.4014 | 0.96273 | -0.037406 | 0.96323 | -0.037426
111.88 | -13.7382 | 0 | -0.0063723 | 198.1074 | 184.3692 | 1.0301 | 0.005171 | 191.2383 | -6.8691 | 193.528 | 0.95933 | -0.034458 | 0.95983 | -0.034476
111.9 | -11.8577 | 0.00056101 | -0.0050119 | 197.8338 | 185.9761 | 1.3037 | 0.0065444 | 191.905 | -5.9288 | 193.8812 | 0.96267 | -0.029741 | 0.96318 | -0.029757
111.92 | -9.8466 | 0.00093501 | -0.0037231 | 197.84 | 187.9934 | 1.2975 | 0.0065133 | 192.9167 | -4.9233 | 194.5578 | 0.96775 | -0.024697 | 0.96825 | -0.02471
111.94 | -7.1564 | 0.001496 | -0.0023627 | 197.6385 | 190.4821 | 1.499 | 0.0075248 | 194.0603 | -3.5782 | 195.253 | 0.97348 | -0.01795 | 0.97399 | -0.017959
111.96 | -5.0147 | 0.001683 | -0.0011456 | 197.5664 | 192.5517 | 1.5711 | 0.0078868 | 195.059 | -2.5074 | 195.8948 | 0.97849 | -0.012578 | 0.97901 | -0.012584
111.98 | -2.7685 | 0.002244 | 7.1598e-05 | 197.562 | 194.7935 | 1.5755 | 0.0079089 | 196.1777 | -1.3843 | 196.6392 | 0.9841 | -0.006944 | 0.98462 | -0.0069477
112 | 0 | 0.002992 | 0.0015036 | 197.5787 | 197.5787 | 1.5588 | 0.007825 | 197.5787 | 0 | 197.5787 | 0.99113 | 0 | 0.99165 | 0
112.02 | 2.5857 | 0.0037401 | 0.0028639 | 197.4715 | 200.0572 | 1.666 | 0.0083632 | 198.7644 | 1.2929 | 198.3334 | 0.99708 | 0.0064855 | 0.9976 | 0.0064889
112.04 | 4.9364 | 0.0041141 | 0.0042959 | 196.4241 | 201.3605 | 1.7134 | 0.0086011 | 198.8923 | 2.4682 | 198.0696 | 0.99772 | 0.012381 | 0.99824 | 0.012388
112.06 | 7.7049 | 0.0048621 | 0.0055847 | 196.4943 | 204.1992 | 1.6432 | 0.0082487 | 200.3467 | 3.8524 | 199.0626 | 1.005 | 0.019325 | 1.0055 | 0.019336
112.08 | 9.6376 | 0.0052361 | 0.0067303 | 196.612 | 206.2496 | 1.5255 | 0.0076579 | 201.4308 | 4.8188 | 199.8245 | 1.0105 | 0.024173 | 1.011 | 0.024186
112.1 | 12.0405 | 0.0059841 | 0.0079474 | 196.5805 | 208.621 | 1.557 | 0.007816 | 202.6008 | 6.0203 | 200.594 | 1.0163 | 0.0302 | 1.0169 | 0.030216
112.12 | 13.9472 | 0.0065451 | 0.009093 | 196.5781 | 210.5253 | 1.5594 | 0.007828 | 203.5517 | 6.9736 | 201.2272 | 1.0211 | 0.034982 | 1.0216 | 0.035001
112.14 | 15.2792 | 0.0072931 | 0.0098806 | 196.8338 | 212.113 | 1.3037 | 0.0065444 | 204.4734 | 7.6396 | 201.9269 | 1.0257 | 0.038323 | 1.0263 | 0.038343
112.16 | 16.8724 | 0.0074801 | 0.010668 | 196.8235 | 213.6959 | 1.314 | 0.0065961 | 205.2597 | 8.4362 | 202.4476 | 1.0297 | 0.042319 | 1.0302 | 0.042341
112.18 | 18.1261 | 0.0080411 | 0.011527 | 196.8875 | 215.0136 | 1.25 | 0.0062749 | 205.9505 | 9.063 | 202.9295 | 1.0331 | 0.045464 | 1.0337 | 0.045488
112.2 | 18.544 | 0.0084151 | 0.011957 | 197.0383 | 215.5823 | 1.0992 | 0.0055179 | 206.3103 | 9.272 | 203.2196 | 1.0349 | 0.046512 | 1.0355 | 0.046536
112.22 | 19.9282 | 0.0087891 | 0.012458 | 196.9792 | 216.9074 | 1.1583 | 0.0058145 | 206.9433 | 9.9641 | 203.6219 | 1.0381 | 0.049984 | 1.0387 | 0.05001
112.24 | 20.0588 | 0.0089761 | 0.012745 | 197.2972 | 217.356 | 0.8403 | 0.0042182 | 207.3266 | 10.0294 | 203.9835 | 1.04 | 0.050311 | 1.0406 | 0.050338
112.26 | 19.6932 | 0.0093501 | 0.012888 | 197.5797 | 217.2729 | 0.5578 | 0.0028001 | 207.4263 | 9.8466 | 204.1441 | 1.0405 | 0.049394 | 1.0411 | 0.04942
112.28 | 19.6932 | 0.0093501 | 0.012888 | 197.7029 | 217.3961 | 0.4346 | 0.0021816 | 207.5495 | 9.8466 | 204.2673 | 1.0411 | 0.049394 | 1.0417 | 0.04942
112.3 | 18.988 | 0.0095371 | 0.01253 | 198.0112 | 216.9992 | 0.1263 | 0.00063401 | 207.5052 | 9.494 | 204.3405 | 1.0409 | 0.047626 | 1.0415 | 0.047651
112.32 | 18.3873 | 0.0095371 | 0.011814 | 198.0869 | 216.4742 | 0.0506 | 0.00025401 | 207.2805 | 9.1936 | 204.216 | 1.0398 | 0.046119 | 1.0403 | 0.046143
112.34 | 17.0291 | 0.0095371 | 0.011241 | 198.295 | 215.3241 | -0.1575 | -0.00079063 | 206.8096 | 8.5146 | 203.9714 | 1.0374 | 0.042712 | 1.038 | 0.042735
112.36 | 15.3575 | 0.0093501 | 0.01031 | 198.6407 | 213.9982 | -0.5032 | -0.002526 | 206.3195 | 7.6788 | 203.7599 | 1.035 | 0.03852 | 1.0355 | 0.03854
112.38 | 13.7904 | 0.0089761 | 0.0092362 | 199.1105 | 212.9009 | -0.973 | -0.0048844 | 206.0057 | 6.8952 | 203.7073 | 1.0334 | 0.034589 | 1.0339 | 0.034607
112.4 | 11.5965 | 0.0086021 | 0.0081622 | 200.3466 | 211.9431 | -1.2091 | -0.0060696 | 206.1449 | 5.7983 | 204.2121 | 1.0341 | 0.029086 | 1.0346 | 0.029102
112.42 | 9.716 | 0.0080411 | 0.0068018 | 200.5067 | 210.2227 | -1.3692 | -0.0068732 | 205.3647 | 4.858 | 203.7454 | 1.0302 | 0.02437 | 1.0307 | 0.024382
112.44 | 7.4698 | 0.0078541 | 0.0057279 | 200.5049 | 207.9747 | -1.3674 | -0.0068642 | 204.2398 | 3.7349 | 202.9948 | 1.0245 | 0.018736 | 1.0251 | 0.018746
112.46 | 4.6752 | 0.0071061 | 0.0043675 | 200.611 | 205.2862 | -1.4735 | -0.0073968 | 202.9486 | 2.3376 | 202.1694 | 1.0181 | 0.011726 | 1.0186 | 0.011732
112.48 | 2.2462 | 0.0065451 | 0.0031503 | 200.7446 | 202.9908 | -1.6071 | -0.0080675 | 201.8677 | 1.1231 | 201.4933 | 1.0126 | 0.0056338 | 1.0132 | 0.0056368
112.5 | -0.18283 | 0.0057971 | 0.0016468 | 200.7706 | 200.5878 | -1.6331 | -0.008198 | 200.6792 | -0.091414 | 200.7097 | 1.0067 | -0.00045857 | 1.0072 | -0.00045881
112.52 | -2.429 | 0.0054231 | 0.00035799 | 201.7602 | 199.3312 | -1.6227 | -0.0081458 | 200.5457 | -1.2145 | 200.9505 | 1.006 | -0.0060924 | 1.0065 | -0.0060956
112.54 | -4.9886 | 0.0048621 | -0.00085918 | 201.7953 | 196.8067 | -1.6578 | -0.008322 | 199.301 | -2.4943 | 200.1324 | 0.99977 | -0.012512 | 1.0003 | -0.012519
112.56 | -7.9138 | 0.0044881 | -0.0025059 | 201.9987 | 194.0849 | -1.8612 | -0.009343 | 198.0418 | -3.9569 | 199.3608 | 0.99346 | -0.019849 | 0.99398 | -0.01986
112.58 | -9.5854 | 0.0037401 | -0.0036515 | 201.9912 | 192.4058 | -1.8537 | -0.0093054 | 197.1985 | -4.7927 | 198.7961 | 0.98923 | -0.024042 | 0.98974 | -0.024055
112.6 | -11.5443 | 0.003179 | -0.0047255 | 201.9912 | 190.4469 | -1.8537 | -0.0093054 | 196.2191 | -5.7721 | 198.1431 | 0.98431 | -0.028955 | 0.98483 | -0.02897
112.62 | -13.5031 | 0.002431 | -0.0057995 | 201.8383 | 188.3352 | -1.7008 | -0.0085378 | 195.0867 | -6.7516 | 197.3373 | 0.97863 | -0.033869 | 0.97914 | -0.033886
112.64 | -15.5143 | 0.002057 | -0.006945 | 201.8391 | 186.3248 | -1.7016 | -0.0085419 | 194.082 | -7.7571 | 196.6677 | 0.97359 | -0.038913 | 0.9741 | -0.038933
112.66 | -16.8202 | 0.001309 | -0.0078758 | 201.738 | 184.9178 | -1.6005 | -0.0080344 | 193.3279 | -8.4101 | 196.1313 | 0.96981 | -0.042188 | 0.97032 | -0.04221
112.68 | -18.0477 | 0.001122 | -0.0084486 | 201.4574 | 183.4097 | -1.3199 | -0.0066258 | 192.4335 | -9.0239 | 195.4415 | 0.96532 | -0.045267 | 0.96583 | -0.045291
112.7 | -18.9619 | 0.00056101 | -0.009093 | 201.3724 | 182.4105 | -1.2349 | -0.0061991 | 191.8915 | -9.4809 | 195.0518 | 0.9626 | -0.04756 | 0.96311 | -0.047585
112.72 | -19.4842 | 0 | -0.0096658 | 201.2142 | 181.73 | -1.0767 | -0.0054049 | 191.4721 | -9.7421 | 194.7195 | 0.9605 | -0.04887 | 0.961 | -0.048896
112.74 | -20.0066 | -0.00037401 | -0.009809 | 200.9459 | 180.9393 | -0.8084 | -0.0040581 | 190.9426 | -10.0033 | 194.277 | 0.95784 | -0.05018 | 0.95835 | -0.050207
112.76 | -19.4842 | -0.00056101 | -0.009809 | 200.6957 | 181.2115 | -0.5582 | -0.0028021 | 190.9536 | -9.7421 | 194.201 | 0.9579 | -0.04887 | 0.9584 | -0.048896
112.78 | -19.3275 | -0.00074801 | -0.009809 | 200.5052 | 181.1777 | -0.3677 | -0.0018458 | 190.8414 | -9.6638 | 194.0627 | 0.95734 | -0.048477 | 0.95784 | -0.048503
112.8 | -19.0663 | -0.00074801 | -0.0096658 | 200.4161 | 181.3498 | -0.2786 | -0.0013985 | 190.8829 | -9.5332 | 194.0607 | 0.95754 | -0.047822 | 0.95805 | -0.047847
112.82 | -18.335 | -0.00074801 | -0.009093 | 199.21 | 180.875 | -0.0725 | -0.00036394 | 190.0425 | -9.1675 | 193.0983 | 0.95333 | -0.045988 | 0.95383 | -0.046012
112.84 | -17.1075 | -0.00074801 | -0.0081622 | 199.8496 | 182.7421 | 0.2879 | 0.0014452 | 191.2959 | -8.5537 | 194.1471 | 0.95962 | -0.042909 | 0.96012 | -0.042931
112.86 | -15.6971 | -0.00037401 | -0.006945 | 199.4324 | 183.7353 | 0.7051 | 0.0035395 | 191.5839 | -7.8485 | 194.2 | 0.96106 | -0.039371 | 0.96156 | -0.039392
112.88 | -13.7643 | 0 | -0.0062291 | 198.0965 | 184.3322 | 1.041 | 0.0052257 | 191.2143 | -6.8822 | 193.5084 | 0.95921 | -0.034524 | 0.95971 | -0.034542
112.9 | -11.5443 | 0.00056101 | -0.0048687 | 197.9041 | 186.3598 | 1.2334 | 0.0061915 | 192.132 | -5.7721 | 194.056 | 0.96381 | -0.028955 | 0.96431 | -0.02897
112.92 | -9.3242 | 0.00093501 | -0.0035799 | 197.9122 | 188.588 | 1.2253 | 0.0061509 | 193.2501 | -4.6621 | 194.8041 | 0.96942 | -0.023387 | 0.96993 | -0.023399
112.94 | -7.4698 | 0.001496 | -0.0023627 | 197.9818 | 190.512 | 1.1557 | 0.0058015 | 194.2469 | -3.7349 | 195.4919 | 0.97442 | -0.018736 | 0.97493 | -0.018746
112.96 | -4.858 | 0.002057 | -0.0010024 | 197.8277 | 192.9697 | 1.3098 | 0.0065751 | 195.3987 | -2.429 | 196.2084 | 0.9802 | -0.012185 | 0.98071 | -0.012191
112.98 | -2.5074 | 0.002805 | 0.00035799 | 197.7118 | 195.2044 | 1.4257 | 0.0071569 | 196.4581 | -1.2537 | 196.876 | 0.98551 | -0.0062889 | 0.98603 | -0.0062922
113 | -0.33954 | 0.003179 | 0.0015036 | 197.6884 | 197.3489 | 1.4491 | 0.0072743 | 197.5186 | -0.16977 | 197.5752 | 0.99083 | -0.00085163 | 0.99135 | -0.00085207
113.02 | 2.5335 | 0.0037401 | 0.0030071 | 196.6094 | 199.1429 | 1.5281 | 0.0076709 | 197.8761 | 1.2667 | 197.4539 | 0.99262 | 0.0063544 | 0.99314 | 0.0063578
113.04 | 5.1975 | 0.0041141 | 0.0042959 | 197.5417 | 202.7392 | 1.5958 | 0.0080108 | 200.1405 | 2.5988 | 199.2742 | 1.004 | 0.013036 | 1.0045 | 0.013043
113.06 | 7.5221 | 0.0048621 | 0.0055847 | 196.5529 | 204.075 | 1.5846 | 0.0079545 | 200.3139 | 3.761 | 199.0603 | 1.0049 | 0.018867 | 1.0054 | 0.018877
113.08 | 9.5854 | 0.0056101 | 0.0068734 | 196.6385 | 206.2239 | 1.499 | 0.0075248 | 201.4312 | 4.7927 | 199.8336 | 1.0105 | 0.024042 | 1.011 | 0.024055
113.1 | 11.3614 | 0.0063581 | 0.0079474 | 196.7247 | 208.0861 | 1.4128 | 0.0070921 | 202.4054 | 5.6807 | 200.5118 | 1.0153 | 0.028497 | 1.0159 | 0.028512
113.12 | 14.1039 | 0.0065451 | 0.0090214 | 196.6649 | 210.7688 | 1.4726 | 0.0073923 | 203.7168 | 7.0519 | 201.3662 | 1.0219 | 0.035375 | 1.0225 | 0.035394
113.14 | 15.6971 | 0.0072931 | 0.010024 | 196.7322 | 212.4293 | 1.4053 | 0.0070545 | 204.5807 | 7.8485 | 201.9646 | 1.0263 | 0.039371 | 1.0268 | 0.039392
113.16 | 16.7157 | 0.0076671 | 0.010955 | 196.874 | 213.5897 | 1.2635 | 0.0063426 | 205.2318 | 8.3578 | 202.4459 | 1.0295 | 0.041926 | 1.0301 | 0.041948
113.18 | 17.9955 | 0.0082281 | 0.011527 | 197.0337 | 215.0292 | 1.1038 | 0.005541 | 206.0314 | 8.9977 | 203.0322 | 1.0335 | 0.045136 | 1.0341 | 0.04516
113.2 | 18.9357 | 0.0086021 | 0.012243 | 197.1007 | 216.0364 | 1.0368 | 0.0052046 | 206.5686 | 9.4679 | 203.4126 | 1.0362 | 0.047495 | 1.0368 | 0.047519
113.22 | 19.5103 | 0.0091631 | 0.012601 | 197.4662 | 216.9765 | 0.6713 | 0.0033699 | 207.2214 | 9.7552 | 203.9696 | 1.0395 | 0.048936 | 1.04 | 0.048961
113.24 | 19.9021 | 0.0091631 | 0.012888 | 197.4753 | 217.3774 | 0.6622 | 0.0033242 | 207.4264 | 9.9511 | 204.1093 | 1.0405 | 0.049918 | 1.0411 | 0.049945
113.26 | 20.0588 | 0.0095371 | 0.012959 | 197.6222 | 217.681 | 0.5153 | 0.0025868 | 207.6516 | 10.0294 | 204.3085 | 1.0417 | 0.050311 | 1.0422 | 0.050338
113.28 | 19.6148 | 0.0095371 | 0.012745 | 197.8361 | 217.4509 | 0.3014 | 0.001513 | 207.6435 | 9.8074 | 204.3744 | 1.0416 | 0.049198 | 1.0422 | 0.049224
113.3 | 19.4059 | 0.0097241 | 0.012387 | 198.0937 | 217.4996 | 0.0438 | 0.00021987 | 207.7966 | 9.7029 | 204.5623 | 1.0424 | 0.048674 | 1.0429 | 0.048699
113.32 | 18.2306 | 0.0097241 | 0.011814 | 198.23 | 216.4606 | -0.0925 | -0.00046434 | 207.3453 | 9.1153 | 204.3069 | 1.0401 | 0.045726 | 1.0407 | 0.04575
113.34 | 17.0291 | 0.0097241 | 0.011098 | 198.578 | 215.6071 | -0.4405 | -0.0022113 | 207.0926 | 8.5146 | 204.2544 | 1.0389 | 0.042712 | 1.0394 | 0.042735
113.36 | 15.5926 | 0.0095371 | 0.01031 | 198.8201 | 214.4127 | -0.6826 | -0.0034266 | 206.6164 | 7.7963 | 204.0176 | 1.0365 | 0.039109 | 1.037 | 0.03913
113.38 | 13.7643 | 0.0091631 | 0.009451 | 200.1778 | 213.9421 | -1.0403 | -0.0052222 | 207.06 | 6.8822 | 204.7659 | 1.0387 | 0.034524 | 1.0392 | 0.034542
113.4 | 11.4398 | 0.0089761 | 0.0082338 | 200.5364 | 211.9762 | -1.3989 | -0.0070223 | 206.2563 | 5.7199 | 204.3497 | 1.0347 | 0.028693 | 1.0352 | 0.028708
113.42 | 9.9772 | 0.0084151 | 0.0070166 | 200.579 | 210.5562 | -1.4415 | -0.0072362 | 205.5676 | 4.9886 | 203.9047 | 1.0312 | 0.025025 | 1.0317 | 0.025038
113.44 | 7.1042 | 0.0078541 | 0.0057279 | 200.5776 | 207.6818 | -1.4401 | -0.0072292 | 204.1297 | 3.5521 | 202.9457 | 1.024 | 0.017819 | 1.0245 | 0.017828
113.46 | 4.5707 | 0.0071061 | 0.0045107 | 200.7471 | 205.3178 | -1.6096 | -0.00808 | 203.0324 | 2.2853 | 202.2707 | 1.0185 | 0.011464 | 1.019 | 0.01147
113.48 | 2.4551 | 0.0069191 | 0.0030071 | 200.8482 | 203.3033 | -1.7107 | -0.0085875 | 202.0758 | 1.2276 | 201.6666 | 1.0137 | 0.0061579 | 1.0142 | 0.0061611
113.5 | 0.36566 | 0.0061711 | 0.0019332 | 200.7933 | 201.159 | -1.6558 | -0.008312 | 200.9761 | 0.18283 | 200.9152 | 1.0082 | 0.00091714 | 1.0087 | 0.00091762
113.52 | -2.6902 | 0.0057971 | 0.00035799 | 201.9623 | 199.2721 | -1.8248 | -0.0091603 | 200.6172 | -1.3451 | 201.0656 | 1.0064 | -0.0067475 | 1.0069 | -0.006751
113.54 | -5.3542 | 0.0052361 | -0.00085918 | 202.0128 | 196.6586 | -1.8753 | -0.0094138 | 199.3357 | -2.6771 | 200.2281 | 0.99995 | -0.013429 | 1.0005 | -0.013437
113.56 | -7.1825 | 0.0044881 | -0.0022196 | 201.8545 | 194.672 | -1.717 | -0.0086192 | 198.2632 | -3.5913 | 199.4603 | 0.99457 | -0.018015 | 0.99509 | -0.018025
113.58 | -9.4287 | 0.0037401 | -0.0035083 | 201.8719 | 192.4432 | -1.7344 | -0.0087065 | 197.1576 | -4.7143 | 198.729 | 0.98902 | -0.023649 | 0.98954 | -0.023661
113.6 | -11.8316 | 0.003366 | -0.0046539 | 201.9296 | 190.098 | -1.7921 | -0.0089962 | 196.0138 | -5.9158 | 197.9857 | 0.98328 | -0.029676 | 0.9838 | -0.029691
113.62 | -13.8427 | 0.002618 | -0.0059427 | 202.0065 | 188.1638 | -1.869 | -0.0093822 | 195.0852 | -6.9213 | 197.3923 | 0.97862 | -0.03472 | 0.97914 | -0.034738
113.64 | -15.1747 | 0.002244 | -0.0068018 | 201.8488 | 186.6741 | -1.7113 | -0.0085906 | 194.2614 | -7.5874 | 196.7906 | 0.97449 | -0.038061 | 0.975 | -0.038081
113.66 | -16.7418 | 0.001683 | -0.0077326 | 201.7206 | 184.9788 | -1.5831 | -0.007947 | 193.3497 | -8.3709 | 196.14 | 0.96992 | -0.041992 | 0.97043 | -0.042014
113.68 | -18.1783 | 0.001122 | -0.0083054 | 201.5455 | 183.3672 | -1.408 | -0.007068 | 192.4563 | -9.0892 | 195.4861 | 0.96544 | -0.045595 | 0.96594 | -0.045619
113.7 | -18.9357 | 0.00056101 | -0.009093 | 201.5092 | 182.5735 | -1.3717 | -0.0068858 | 192.0413 | -9.4679 | 195.1973 | 0.96335 | -0.047495 | 0.96386 | -0.047519
113.72 | -19.5365 | 0.00037401 | -0.0095226 | 201.2282 | 181.6917 | -1.0907 | -0.0054752 | 191.46 | -9.7682 | 194.716 | 0.96044 | -0.049001 | 0.96094 | -0.049027
113.74 | -19.7715 | 0.000187 | -0.0097374 | 201.0606 | 181.2891 | -0.9231 | -0.0046339 | 191.1748 | -9.8858 | 194.4701 | 0.95901 | -0.049591 | 0.95951 | -0.049617
113.76 | -20.0327 | -0.000187 | -0.009809 | 200.8942 | 180.8615 | -0.7567 | -0.0037986 | 190.8778 | -10.0164 | 194.2166 | 0.95752 | -0.050246 | 0.95802 | -0.050272
113.78 | -19.6148 | -0.00037401 | -0.0096658 | 200.7555 | 181.1407 | -0.618 | -0.0031023 | 190.9481 | -9.8074 | 194.2172 | 0.95787 | -0.049198 | 0.95837 | -0.049224
113.8 | -19.3536 | -0.00056101 | -0.0095226 | 200.5471 | 181.1935 | -0.4096 | -0.0020562 | 190.8703 | -9.6768 | 194.0959 | 0.95748 | -0.048543 | 0.95798 | -0.048568
113.82 | -18.4134 | -0.00056101 | -0.0089498 | 200.3112 | 181.8978 | -0.1737 | -0.00087196 | 191.1045 | -9.2067 | 194.1734 | 0.95866 | -0.046184 | 0.95916 | -0.046209
113.84 | -16.8463 | -0.00056101 | -0.0078758 | 199.8021 | 182.9558 | 0.3354 | 0.0016837 | 191.379 | -8.4231 | 194.1867 | 0.96003 | -0.042254 | 0.96054 | -0.042276
113.86 | -15.4098 | -0.00037401 | -0.0072314 | 199.6017 | 184.1919 | 0.5358 | 0.0026897 | 191.8968 | -7.7049 | 194.4651 | 0.96263 | -0.038651 | 0.96313 | -0.038671
113.88 | -14.0255 | 0.000187 | -0.0060859 | 199.2155 | 185.19 | 0.922 | 0.0046283 | 192.2027 | -7.0128 | 194.5403 | 0.96416 | -0.035179 | 0.96467 | -0.035197
113.9 | -11.936 | 0.00074801 | -0.0049403 | 198.0933 | 186.1573 | 1.0442 | 0.0052418 | 192.1253 | -5.968 | 194.1146 | 0.96378 | -0.029938 | 0.96428 | -0.029954
113.92 | -9.7682 | 0.001309 | -0.0035083 | 197.8855 | 188.1173 | 1.252 | 0.0062849 | 193.0014 | -4.8841 | 194.6294 | 0.96817 | -0.024501 | 0.96868 | -0.024513
113.94 | -7.8094 | 0.00187 | -0.0023627 | 197.9866 | 190.1772 | 1.1509 | 0.0057774 | 194.0819 | -3.9047 | 195.3835 | 0.97359 | -0.019587 | 0.9741 | -0.019598
113.96 | -4.4923 | 0.002244 | -0.0010024 | 197.8211 | 193.3288 | 1.3164 | 0.0066082 | 195.5749 | -2.2462 | 196.3237 | 0.98108 | -0.011268 | 0.9816 | -0.011274
113.98 | -2.3768 | 0.002431 | 0.00042959 | 197.7748 | 195.398 | 1.3627 | 0.0068406 | 196.5864 | -1.1884 | 196.9825 | 0.98615 | -0.0059614 | 0.98667 | -0.0059645
114 | -0.026118 | 0.003179 | 0.0016468 | 197.816 | 197.7899 | 1.3215 | 0.0066338 | 197.8029 | -0.013059 | 197.8073 | 0.99226 | -6.551e-05 | 0.99278 | -6.5544e-05
114.02 | 2.7424 | 0.0039271 | 0.0028639 | 197.6022 | 200.3446 | 1.5353 | 0.0077071 | 198.9734 | 1.3712 | 198.5163 | 0.99813 | 0.0068785 | 0.99865 | 0.0068821
114.04 | 4.9364 | 0.0046751 | 0.0043675 | 196.6207 | 201.5571 | 1.5168 | 0.0076142 | 199.0889 | 2.4682 | 198.2662 | 0.99871 | 0.012381 | 0.99923 | 0.012388
114.06 | 7.5482 | 0.0054231 | 0.0055847 | 196.5961 | 204.1443 | 1.5414 | 0.0077377 | 200.3702 | 3.7741 | 199.1122 | 1.0051 | 0.018932 | 1.0057 | 0.018942
114.08 | 9.5332 | 0.0056101 | 0.0070166 | 196.869 | 206.4022 | 1.2685 | 0.0063677 | 201.6356 | 4.7666 | 200.0467 | 1.0115 | 0.023911 | 1.012 | 0.023924
114.1 | 11.5443 | 0.0059841 | 0.0080906 | 196.7803 | 208.3246 | 1.3572 | 0.006813 | 202.5524 | 5.7721 | 200.6284 | 1.0161 | 0.028955 | 1.0166 | 0.02897
114.12 | 13.6337 | 0.0067321 | 0.0090214 | 196.7821 | 210.4158 | 1.3554 | 0.006804 | 203.599 | 6.8169 | 201.3267 | 1.0213 | 0.034196 | 1.0219 | 0.034214
114.14 | 15.6187 | 0.0072931 | 0.010095 | 196.8309 | 212.4496 | 1.3066 | 0.006559 | 204.6403 | 7.8094 | 202.0371 | 1.0266 | 0.039175 | 1.0271 | 0.039195
114.16 | 16.7157 | 0.0078541 | 0.010955 | 197.0545 | 213.7702 | 1.083 | 0.0054366 | 205.4123 | 8.3578 | 202.6264 | 1.0304 | 0.041926 | 1.031 | 0.041948
114.18 | 17.891 | 0.0084151 | 0.011527 | 197.1321 | 215.0231 | 1.0054 | 0.005047 | 206.0776 | 8.9455 | 203.0958 | 1.0338 | 0.044874 | 1.0343 | 0.044898
114.2 | 18.9619 | 0.0086021 | 0.012243 | 197.1803 | 216.1422 | 0.9572 | 0.004805 | 206.6612 | 9.4809 | 203.5009 | 1.0367 | 0.04756 | 1.0372 | 0.047585
114.22 | 19.4842 | 0.0087891 | 0.012601 | 197.4891 | 216.9733 | 0.6484 | 0.0032549 | 207.2312 | 9.7421 | 203.9838 | 1.0396 | 0.04887 | 1.0401 | 0.048896
114.24 | 19.6932 | 0.0091631 | 0.012745 | 197.5038 | 217.197 | 0.6337 | 0.0031811 | 207.3504 | 9.8466 | 204.0682 | 1.0402 | 0.049394 | 1.0407 | 0.04942
114.26 | 19.9021 | 0.0093501 | 0.013031 | 197.7373 | 217.6394 | 0.4002 | 0.002009 | 207.6884 | 9.9511 | 204.3713 | 1.0418 | 0.049918 | 1.0424 | 0.049945
114.28 | 20.0066 | 0.0095371 | 0.012888 | 197.7874 | 217.794 | 0.3501 | 0.0017575 | 207.7907 | 10.0033 | 204.4563 | 1.0424 | 0.05018 | 1.0429 | 0.050207
114.3 | 19.0402 | 0.0095371 | 0.012243 | 198.0214 | 217.0616 | 0.1161 | 0.00058281 | 207.5415 | 9.5201 | 204.3681 | 1.0411 | 0.047757 | 1.0417 | 0.047782
114.32 | 18.1 | 0.0095371 | 0.011957 | 198.2371 | 216.3371 | -0.0996 | -0.00049998 | 207.2871 | 9.05 | 204.2704 | 1.0398 | 0.045398 | 1.0404 | 0.045422
114.34 | 16.8985 | 0.0095371 | 0.011241 | 198.5449 | 215.4434 | -0.4074 | -0.0020451 | 206.9942 | 8.4493 | 204.1777 | 1.0384 | 0.042385 | 1.0389 | 0.042407
114.36 | 15.7232 | 0.0093501 | 0.01031 | 199.7957 | 215.5189 | -0.6582 | -0.0033041 | 207.6573 | 7.8616 | 205.0368 | 1.0417 | 0.039437 | 1.0422 | 0.039458
114.38 | 13.5293 | 0.0089761 | 0.0091646 | 200.2072 | 213.7365 | -1.0697 | -0.0053698 | 206.9718 | 6.7646 | 204.717 | 1.0383 | 0.033934 | 1.0388 | 0.033952
114.4 | 11.7793 | 0.0084151 | 0.0080906 | 200.2658 | 212.0451 | -1.1283 | -0.005664 | 206.1555 | 5.8897 | 204.1922 | 1.0342 | 0.029545 | 1.0347 | 0.02956
114.42 | 9.5071 | 0.0078541 | 0.0067303 | 200.4409 | 209.948 | -1.3034 | -0.0065429 | 205.1944 | 4.7535 | 203.6099 | 1.0293 | 0.023846 | 1.0299 | 0.023858
114.44 | 7.2609 | 0.0074801 | 0.0054415 | 200.4882 | 207.7491 | -1.3507 | -0.0067804 | 204.1186 | 3.6304 | 202.9085 | 1.0239 | 0.018212 | 1.0245 | 0.018221
114.46 | 5.2498 | 0.0072931 | 0.0044391 | 200.4761 | 205.7259 | -1.3386 | -0.0067196 | 203.101 | 2.6249 | 202.226 | 1.0188 | 0.013167 | 1.0194 | 0.013174
114.48 | 2.1156 | 0.0065451 | 0.0030071 | 200.6533 | 202.7689 | -1.5158 | -0.0076092 | 201.7111 | 1.0578 | 201.3585 | 1.0119 | 0.0053063 | 1.0124 | 0.0053091
114.5 | 0.31342 | 0.0059841 | 0.0016468 | 200.6861 | 200.9995 | -1.5486 | -0.0077738 | 200.8428 | 0.15671 | 200.7906 | 1.0075 | 0.00078612 | 1.008 | 0.00078653
114.52 | -2.3506 | 0.0052361 | 0.00035799 | 200.6838 | 198.3332 | -1.5463 | -0.0077623 | 199.5085 | -1.1753 | 199.9003 | 1.0008 | -0.0058959 | 1.0013 | -0.005899
114.54 | -5.0147 | 0.0046751 | -0.0010024 | 200.7794 | 195.7647 | -1.6419 | -0.0082422 | 198.272 | -2.5074 | 199.1078 | 0.99461 | -0.012578 | 0.99513 | -0.012584
114.56 | -7.2609 | 0.0043011 | -0.0022911 | 201.7806 | 194.5197 | -1.6431 | -0.0082482 | 198.1502 | -3.6304 | 199.3603 | 0.994 | -0.018212 | 0.99452 | -0.018221
114.58 | -9.6638 | 0.0039271 | -0.0037231 | 200.9284 | 191.2646 | -1.7909 | -0.0089901 | 196.0965 | -4.8319 | 197.7071 | 0.9837 | -0.024239 | 0.98421 | -0.024251
114.6 | -12.145 | 0.003179 | -0.0048687 | 201.8743 | 189.7293 | -1.7368 | -0.0087186 | 195.8018 | -6.0725 | 197.826 | 0.98222 | -0.030462 | 0.98273 | -0.030478
114.62 | -13.6076 | 0.002431 | -0.0059427 | 201.7743 | 188.1667 | -1.6368 | -0.0082166 | 194.9705 | -6.8038 | 197.2384 | 0.97805 | -0.034131 | 0.97856 | -0.034148
114.64 | -15.5143 | 0.001683 | -0.0068018 | 201.593 | 186.0787 | -1.4555 | -0.0073065 | 193.8359 | -7.7571 | 196.4216 | 0.97236 | -0.038913 | 0.97287 | -0.038933
114.66 | -17.0552 | 0.001122 | -0.0078758 | 201.5637 | 184.5085 | -1.4262 | -0.0071594 | 193.0361 | -8.5276 | 195.8786 | 0.96834 | -0.042778 | 0.96885 | -0.0428
114.68 | -17.7082 | 0.00093501 | -0.0085918 | 201.3983 | 183.6901 | -1.2608 | -0.0063291 | 192.5442 | -8.8541 | 195.4956 | 0.96588 | -0.044416 | 0.96638 | -0.044439
114.7 | -18.9096 | 0.00056101 | -0.009093 | 201.1346 | 182.225 | -0.9971 | -0.0050053 | 191.6798 | -9.4548 | 194.8314 | 0.96154 | -0.047429 | 0.96205 | -0.047454
114.72 | -19.5626 | 0 | -0.0096658 | 201.0859 | 181.5233 | -0.9484 | -0.0047609 | 191.3046 | -9.7813 | 194.565 | 0.95966 | -0.049067 | 0.96016 | -0.049093
114.74 | -20.2155 | -0.00037401 | -0.009809 | 200.8266 | 180.6111 | -0.6891 | -0.0034592 | 190.7188 | -10.1078 | 194.0881 | 0.95672 | -0.050705 | 0.95722 | -0.050731
114.76 | -19.7454 | -0.00056101 | -0.009809 | 200.5903 | 180.8449 | -0.4528 | -0.002273 | 190.7176 | -9.8727 | 194.0085 | 0.95671 | -0.049525 | 0.95722 | -0.049551
114.78 | -19.4842 | -0.00074801 | -0.009809 | 200.4122 | 180.928 | -0.2747 | -0.001379 | 190.6701 | -9.7421 | 193.9175 | 0.95648 | -0.04887 | 0.95698 | -0.048896
114.8 | -19.3275 | -0.00074801 | -0.0096658 | 199.3401 | 180.0126 | -0.2026 | -0.001017 | 189.6763 | -9.6638 | 192.8976 | 0.95149 | -0.048477 | 0.95199 | -0.048503
114.82 | -18.0477 | -0.00093501 | -0.0092362 | 200.0518 | 182.0041 | 0.0857 | 0.00043021 | 191.0279 | -9.0239 | 194.0359 | 0.95827 | -0.045267 | 0.95877 | -0.045291
114.84 | -17.1075 | -0.00074801 | -0.0083054 | 199.7405 | 182.633 | 0.397 | 0.0019929 | 191.1868 | -8.5537 | 194.038 | 0.95907 | -0.042909 | 0.95957 | -0.042931
114.86 | -15.462 | -0.00056101 | -0.0070882 | 199.2696 | 183.8076 | 0.8679 | 0.0043568 | 191.5386 | -7.731 | 194.1156 | 0.96083 | -0.038782 | 0.96134 | -0.038802
114.88 | -13.3987 | 0 | -0.0061575 | 197.9424 | 184.5437 | 1.1951 | 0.0059993 | 191.2431 | -6.6993 | 193.4762 | 0.95935 | -0.033606 | 0.95985 | -0.033624
114.9 | -11.8316 | 0.00056101 | -0.0048687 | 197.6743 | 185.8427 | 1.4632 | 0.0073451 | 191.7585 | -5.9158 | 193.7304 | 0.96194 | -0.029676 | 0.96244 | -0.029691
114.92 | -9.6638 | 0.00074801 | -0.0037231 | 197.7439 | 188.0801 | 1.3936 | 0.0069957 | 192.912 | -4.8319 | 194.5226 | 0.96772 | -0.024239 | 0.96823 | -0.024251
114.94 | -7.2348 | 0.001122 | -0.0023627 | 197.6066 | 190.3718 | 1.5309 | 0.007685 | 193.9892 | -3.6174 | 195.195 | 0.97313 | -0.018146 | 0.97364 | -0.018156
114.96 | -4.8841 | 0.00187 | -0.001074 | 197.5646 | 192.6805 | 1.5729 | 0.0078958 | 195.1225 | -2.4421 | 195.9366 | 0.97881 | -0.01225 | 0.97932 | -0.012257
114.98 | -2.7424 | 0.002431 | 0.00028639 | 197.5209 | 194.7785 | 1.6166 | 0.0081152 | 196.1497 | -1.3712 | 196.6068 | 0.98396 | -0.0068785 | 0.98448 | -0.0068821
115 | -0.052237 | 0.003179 | 0.0015036 | 197.5232 | 197.471 | 1.6143 | 0.0081036 | 197.4971 | -0.026118 | 197.5058 | 0.99072 | -0.00013102 | 0.99124 | -0.00013109
115.02 | 2.5857 | 0.0039271 | 0.0030071 | 196.5577 | 199.1434 | 1.5798 | 0.0079304 | 197.8506 | 1.2929 | 197.4196 | 0.9925 | 0.0064855 | 0.99302 | 0.0064889
115.04 | 5.1714 | 0.0043011 | 0.0042243 | 196.4357 | 201.6071 | 1.7018 | 0.0085429 | 199.0214 | 2.5857 | 198.1595 | 0.99837 | 0.012971 | 0.99889 | 0.012978
115.06 | 7.1825 | 0.0046751 | 0.0055847 | 196.5411 | 203.7236 | 1.5964 | 0.0080138 | 200.1324 | 3.5913 | 198.9353 | 1.0039 | 0.018015 | 1.0045 | 0.018025
115.08 | 9.2197 | 0.0052361 | 0.0067303 | 196.5363 | 205.756 | 1.6012 | 0.0080379 | 201.1462 | 4.6099 | 199.6095 | 1.009 | 0.023125 | 1.0096 | 0.023137
115.1 | 11.5704 | 0.0059841 | 0.0079474 | 196.5054 | 208.0758 | 1.6321 | 0.008193 | 202.2906 | 5.7852 | 200.3622 | 1.0148 | 0.029021 | 1.0153 | 0.029036
115.12 | 13.8427 | 0.0065451 | 0.009093 | 196.5012 | 210.3439 | 1.6363 | 0.0082141 | 203.4225 | 6.9213 | 201.1154 | 1.0204 | 0.03472 | 1.021 | 0.034738
115.14 | 15.5143 | 0.0072931 | 0.010024 | 196.6262 | 212.1405 | 1.5113 | 0.0075866 | 204.3833 | 7.7571 | 201.7976 | 1.0253 | 0.038913 | 1.0258 | 0.038933
115.16 | 16.6896 | 0.0074801 | 0.01074 | 196.7425 | 213.4321 | 1.395 | 0.0070028 | 205.0873 | 8.3448 | 202.3057 | 1.0288 | 0.041861 | 1.0293 | 0.041883
115.18 | 18.0738 | 0.0078541 | 0.011527 | 196.8863 | 214.9601 | 1.2512 | 0.0062809 | 205.9232 | 9.0369 | 202.9109 | 1.033 | 0.045333 | 1.0335 | 0.045357
115.2 | 18.6484 | 0.0084151 | 0.012029 | 197.0194 | 215.6678 | 1.1181 | 0.0056127 | 206.3436 | 9.3242 | 203.2355 | 1.0351 | 0.046774 | 1.0356 | 0.046798
115.22 | 20.0066 | 0.0087891 | 0.012601 | 197.1432 | 217.1498 | 0.9943 | 0.0049913 | 207.1465 | 10.0033 | 203.8121 | 1.0391 | 0.05018 | 1.0397 | 0.050207
115.24 | 20.0849 | 0.0091631 | 0.012745 | 197.3972 | 217.4821 | 0.7403 | 0.0037162 | 207.4397 | 10.0425 | 204.0922 | 1.0406 | 0.050377 | 1.0411 | 0.050403
115.26 | 19.7715 | 0.0093501 | 0.012888 | 197.5914 | 217.3629 | 0.5461 | 0.0027414 | 207.4772 | 9.8858 | 204.1819 | 1.0408 | 0.049591 | 1.0413 | 0.049617
115.28 | 20.0066 | 0.0095371 | 0.012888 | 197.6943 | 217.7009 | 0.4432 | 0.0022248 | 207.6976 | 10.0033 | 204.3632 | 1.0419 | 0.05018 | 1.0424 | 0.050207
115.3 | 19.0402 | 0.0095371 | 0.012315 | 197.891 | 216.9312 | 0.2465 | 0.0012374 | 207.4111 | 9.5201 | 204.2377 | 1.0405 | 0.047757 | 1.041 | 0.047782
115.32 | 18.2306 | 0.0095371 | 0.011814 | 198.0727 | 216.3033 | 0.0648 | 0.00032529 | 207.188 | 9.1153 | 204.1496 | 1.0393 | 0.045726 | 1.0399 | 0.04575
115.34 | 16.8985 | 0.0095371 | 0.011241 | 198.2347 | 215.1332 | -0.0972 | -0.00048793 | 206.684 | 8.4493 | 203.8675 | 1.0368 | 0.042385 | 1.0374 | 0.042407
115.36 | 15.5665 | 0.0093501 | 0.010453 | 198.6218 | 214.1883 | -0.4843 | -0.0024311 | 206.405 | 7.7832 | 203.8106 | 1.0354 | 0.039044 | 1.036 | 0.039064
115.38 | 13.5815 | 0.0091631 | 0.0091646 | 199.0877 | 212.6692 | -0.9502 | -0.0047699 | 205.8785 | 6.7908 | 203.6149 | 1.0328 | 0.034065 | 1.0333 | 0.034083
115.4 | 11.8316 | 0.0086021 | 0.0082338 | 199.1561 | 210.9877 | -1.0186 | -0.0051133 | 205.0719 | 5.9158 | 203.1 | 1.0287 | 0.029676 | 1.0293 | 0.029691
115.42 | 9.8205 | 0.0080411 | 0.0068734 | 200.331 | 210.1515 | -1.1935 | -0.0059913 | 205.2412 | 4.9102 | 203.6045 | 1.0296 | 0.024632 | 1.0301 | 0.024645
115.44 | 7.5482 | 0.0076671 | 0.0055847 | 200.3157 | 207.8639 | -1.1782 | -0.0059144 | 204.0898 | 3.7741 | 202.8318 | 1.0238 | 0.018932 | 1.0243 | 0.018942
115.46 | 4.9886 | 0.0071061 | 0.0043675 | 200.3926 | 205.3812 | -1.2551 | -0.0063005 | 202.8869 | 2.4943 | 202.0555 | 1.0178 | 0.012512 | 1.0183 | 0.012519
115.48 | 2.3768 | 0.0063581 | 0.0030071 | 200.5187 | 202.8955 | -1.3812 | -0.0069335 | 201.7071 | 1.1884 | 201.311 | 1.0118 | 0.0059614 | 1.0124 | 0.0059645
115.5 | -0.2873 | 0.0061711 | 0.0016468 | 200.6067 | 200.3194 | -1.4692 | -0.0073752 | 200.463 | -0.14365 | 200.5109 | 1.0056 | -0.00072061 | 1.0061 | -0.00072099
115.52 | -2.6641 | 0.0054231 | 0.00035799 | 201.6313 | 198.9672 | -1.4938 | -0.0074987 | 200.2993 | -1.332 | 200.7433 | 1.0048 | -0.006682 | 1.0053 | -0.0066855
115.54 | -4.4923 | 0.0046751 | -0.00085918 | 201.495 | 197.0027 | -1.3575 | -0.0068145 | 199.2488 | -2.2462 | 199.9976 | 0.99951 | -0.011268 | 1 | -0.011274
115.56 | -7.6004 | 0.0043011 | -0.0023627 | 201.5704 | 193.97 | -1.4329 | -0.007193 | 197.7702 | -3.8002 | 199.0369 | 0.99209 | -0.019063 | 0.99261 | -0.019073
115.58 | -9.9772 | 0.0035531 | -0.0037231 | 201.6653 | 191.6881 | -1.5278 | -0.0076694 | 196.6767 | -4.9886 | 198.3396 | 0.98661 | -0.025025 | 0.98712 | -0.025038
115.6 | -11.7532 | 0.002805 | -0.0048687 | 201.6497 | 189.8965 | -1.5122 | -0.0075911 | 195.7731 | -5.8766 | 197.732 | 0.98207 | -0.029479 | 0.98259 | -0.029495
115.62 | -13.6337 | 0.002431 | -0.0060143 | 201.5529 | 187.9192 | -1.4154 | -0.0071052 | 194.736 | -6.8169 | 197.0083 | 0.97687 | -0.034196 | 0.97738 | -0.034214
115.64 | -15.2792 | 0.001683 | -0.006945 | 201.3318 | 186.0526 | -1.1943 | -0.0059953 | 193.6922 | -7.6396 | 196.2387 | 0.97164 | -0.038323 | 0.97215 | -0.038343
115.66 | -16.9508 | 0.001122 | -0.0078758 | 201.2504 | 184.2996 | -1.1129 | -0.0055866 | 192.775 | -8.4754 | 195.6001 | 0.96704 | -0.042516 | 0.96754 | -0.042538
115.68 | -17.9433 | 0.00074801 | -0.0085918 | 201.1769 | 183.2336 | -1.0394 | -0.0052177 | 192.2053 | -8.9716 | 195.1958 | 0.96418 | -0.045005 | 0.96468 | -0.045029
115.7 | -18.8574 | 0.00037401 | -0.009093 | 201.0556 | 182.1982 | -0.9181 | -0.0046088 | 191.6269 | -9.4287 | 194.7698 | 0.96128 | -0.047298 | 0.96178 | -0.047323
115.72 | -19.5887 | 0 | -0.0096658 | 200.9936 | 181.4049 | -0.8561 | -0.0042975 | 191.1992 | -9.7944 | 194.464 | 0.95913 | -0.049132 | 0.95963 | -0.049158
115.74 | -20.0327 | -0.00037401 | -0.009809 | 200.8474 | 180.8147 | -0.7099 | -0.0035636 | 190.831 | -10.0164 | 194.1698 | 0.95728 | -0.050246 | 0.95779 | -0.050272
115.76 | -19.7193 | -0.00056101 | -0.009809 | 200.6638 | 180.9445 | -0.5263 | -0.002642 | 190.8042 | -9.8596 | 194.0907 | 0.95715 | -0.04946 | 0.95765 | -0.049486
115.78 | -19.4581 | -0.00074801 | -0.009809 | 200.5263 | 181.0682 | -0.3888 | -0.0019517 | 190.7972 | -9.7291 | 194.0403 | 0.95711 | -0.048805 | 0.95762 | -0.04883
115.8 | -19.1186 | -0.00074801 | -0.0096658 | 200.4966 | 181.378 | -0.3591 | -0.0018026 | 190.9373 | -9.5593 | 194.1237 | 0.95782 | -0.047953 | 0.95832 | -0.047978
115.82 | -18.6223 | -0.00093501 | -0.0092362 | 200.2217 | 181.5994 | -0.0842 | -0.00042268 | 190.9105 | -9.3112 | 194.0143 | 0.95768 | -0.046708 | 0.95818 | -0.046733
115.84 | -17.2642 | -0.00074801 | -0.0083054 | 199.8787 | 182.6145 | 0.2588 | 0.0012992 | 191.2466 | -8.6321 | 194.124 | 0.95937 | -0.043302 | 0.95987 | -0.043325
115.86 | -15.3314 | -0.00074801 | -0.0072314 | 199.4182 | 184.0868 | 0.7193 | 0.0036108 | 191.7525 | -7.6657 | 194.3077 | 0.96191 | -0.038454 | 0.96241 | -0.038474
115.88 | -13.686 | -0.00037401 | -0.0060859 | 198.9448 | 185.2588 | 1.1927 | 0.0059872 | 192.1018 | -6.843 | 194.3828 | 0.96366 | -0.034327 | 0.96416 | -0.034345
115.9 | -12.0666 | 0.00037401 | -0.0050119 | 197.7665 | 185.6999 | 1.371 | 0.0068823 | 191.7332 | -6.0333 | 193.7443 | 0.96181 | -0.030266 | 0.96231 | -0.030281
115.92 | -9.6638 | 0.00093501 | -0.0038663 | 197.7488 | 188.085 | 1.3887 | 0.0069711 | 192.9169 | -4.8319 | 194.5275 | 0.96775 | -0.024239 | 0.96825 | -0.024251
115.94 | -6.9997 | 0.001496 | -0.0023627 | 197.6034 | 190.6037 | 1.5341 | 0.007701 | 194.1036 | -3.4998 | 195.2702 | 0.9737 | -0.017557 | 0.97421 | -0.017566
115.96 | -4.7796 | 0.002244 | -0.001074 | 197.5793 | 192.7997 | 1.5582 | 0.007822 | 195.1895 | -2.3898 | 195.9861 | 0.97915 | -0.011988 | 0.97966 | -0.011995
115.98 | -2.7163 | 0.002618 | 7.1598e-05 | 197.6871 | 194.9708 | 1.4504 | 0.0072809 | 196.3289 | -1.3582 | 196.7817 | 0.98486 | -0.006813 | 0.98538 | -0.0068166
116 | -0.026118 | 0.003366 | 0.0013604 | 197.5726 | 197.5465 | 1.5649 | 0.0078556 | 197.5595 | -0.013059 | 197.5639 | 0.99104 | -6.551e-05 | 0.99156 | -6.5544e-05
116.02 | 2.6118 | 0.0037401 | 0.0028639 | 197.4949 | 200.1067 | 1.6426 | 0.0082457 | 198.8008 | 1.3059 | 198.3655 | 0.99726 | 0.006551 | 0.99779 | 0.0065544
116.04 | 4.8841 | 0.0044881 | 0.0042959 | 196.5603 | 201.4444 | 1.5772 | 0.0079174 | 199.0024 | 2.4421 | 198.1883 | 0.99827 | 0.01225 | 0.9988 | 0.012257
116.06 | 7.7049 | 0.0052361 | 0.0055847 | 196.5282 | 204.2331 | 1.6093 | 0.0080785 | 200.3806 | 3.8524 | 199.0965 | 1.0052 | 0.019325 | 1.0057 | 0.019336
116.08 | 9.5854 | 0.0057971 | 0.0067303 | 196.5726 | 206.158 | 1.5649 | 0.0078556 | 201.3653 | 4.7927 | 199.7677 | 1.0101 | 0.024042 | 1.0107 | 0.024055
116.1 | 11.7793 | 0.0061711 | 0.0079474 | 196.6331 | 208.4124 | 1.5044 | 0.0075519 | 202.5228 | 5.8897 | 200.5595 | 1.0159 | 0.029545 | 1.0165 | 0.02956
116.12 | 13.9472 | 0.0069191 | 0.0090214 | 196.607 | 210.5542 | 1.5305 | 0.007683 | 203.5806 | 6.9736 | 201.2561 | 1.0212 | 0.034982 | 1.0218 | 0.035001
116.14 | 15.1747 | 0.0071061 | 0.010024 | 196.7611 | 211.9358 | 1.3764 | 0.0069094 | 204.3485 | 7.5874 | 201.8193 | 1.0251 | 0.038061 | 1.0256 | 0.038081
116.16 | 16.6635 | 0.0078541 | 0.010811 | 196.8863 | 213.5498 | 1.2512 | 0.0062809 | 205.218 | 8.3317 | 202.4408 | 1.0295 | 0.041795 | 1.03 | 0.041817
116.18 | 18.2567 | 0.0084151 | 0.011671 | 196.9288 | 215.1855 | 1.2087 | 0.0060676 | 206.0571 | 9.1283 | 203.0144 | 1.0337 | 0.045791 | 1.0342 | 0.045815
116.2 | 18.7007 | 0.0086021 | 0.0121 | 197.1407 | 215.8414 | 0.9968 | 0.0050038 | 206.491 | 9.3503 | 203.3743 | 1.0358 | 0.046905 | 1.0364 | 0.04693
116.22 | 19.9805 | 0.0089761 | 0.012601 | 197.3737 | 217.3542 | 0.7638 | 0.0038342 | 207.3639 | 9.9902 | 204.0339 | 1.0402 | 0.050115 | 1.0408 | 0.050141
116.24 | 19.7193 | 0.0093501 | 0.012745 | 197.542 | 217.2613 | 0.5955 | 0.0029894 | 207.4016 | 9.8596 | 204.1151 | 1.0404 | 0.04946 | 1.041 | 0.049486
116.26 | 19.7454 | 0.0093501 | 0.012888 | 197.7595 | 217.5049 | 0.378 | 0.0018975 | 207.6322 | 9.8727 | 204.3413 | 1.0416 | 0.049525 | 1.0421 | 0.049551
116.28 | 19.9021 | 0.0095371 | 0.012888 | 197.9117 | 217.8138 | 0.2258 | 0.0011335 | 207.8628 | 9.9511 | 204.5457 | 1.0427 | 0.049918 | 1.0433 | 0.049945
116.3 | 18.988 | 0.0097241 | 0.012387 | 198.1133 | 217.1013 | 0.0242 | 0.00012148 | 207.6073 | 9.494 | 204.4426 | 1.0414 | 0.047626 | 1.042 | 0.047651
116.32 | 18.3611 | 0.0097241 | 0.011814 | 198.3445 | 216.7056 | -0.207 | -0.0010391 | 207.5251 | 9.1806 | 204.4649 | 1.041 | 0.046053 | 1.0416 | 0.046078
116.34 | 16.8985 | 0.0095371 | 0.011241 | 198.5743 | 215.4728 | -0.4368 | -0.0021927 | 207.0236 | 8.4493 | 204.2071 | 1.0385 | 0.042385 | 1.0391 | 0.042407
116.36 | 15.4881 | 0.0091631 | 0.010453 | 198.8308 | 214.3189 | -0.6933 | -0.0034803 | 206.5749 | 7.7441 | 203.9935 | 1.0363 | 0.038847 | 1.0368 | 0.038868
116.38 | 13.7904 | 0.0089761 | 0.0093078 | 199.227 | 213.0174 | -1.0895 | -0.0054692 | 206.1222 | 6.8952 | 203.8238 | 1.034 | 0.034589 | 1.0345 | 0.034607
116.4 | 11.7793 | 0.0084151 | 0.0082338 | 199.1951 | 210.9744 | -1.0576 | -0.005309 | 205.0848 | 5.8897 | 203.1215 | 1.0288 | 0.029545 | 1.0293 | 0.02956
116.42 | 9.5071 | 0.0078541 | 0.0068018 | 200.4057 | 209.9128 | -1.2682 | -0.0063662 | 205.1592 | 4.7535 | 203.5747 | 1.0292 | 0.023846 | 1.0297 | 0.023858
116.44 | 7.1303 | 0.0076671 | 0.0055847 | 200.5061 | 207.6364 | -1.3686 | -0.0068702 | 204.0712 | 3.5651 | 202.8829 | 1.0237 | 0.017884 | 1.0242 | 0.017894
116.46 | 4.8058 | 0.0069191 | 0.0043675 | 200.5123 | 205.3181 | -1.3748 | -0.0069014 | 202.9152 | 2.4029 | 202.1142 | 1.0179 | 0.012054 | 1.0184 | 0.01206
116.48 | 1.8283 | 0.0063581 | 0.0028639 | 200.7917 | 202.62 | -1.6542 | -0.0083039 | 201.7058 | 0.91414 | 201.4011 | 1.0118 | 0.0045857 | 1.0124 | 0.0045881
116.5 | 0.13059 | 0.0059841 | 0.00179 | 200.7664 | 200.897 | -1.6289 | -0.0081769 | 200.8317 | 0.065296 | 200.8099 | 1.0075 | 0.00032755 | 1.008 | 0.00032772
116.52 | -2.2462 | 0.0054231 | 0.00050119 | 200.8074 | 198.5612 | -1.6699 | -0.0083827 | 199.6843 | -1.1231 | 200.0587 | 1.0017 | -0.0056338 | 1.0022 | -0.0056368
116.54 | -5.6677 | 0.0046751 | -0.0010024 | 200.8765 | 195.2088 | -1.739 | -0.0087296 | 198.0427 | -2.8338 | 198.9873 | 0.99346 | -0.014216 | 0.99398 | -0.014223
116.56 | -7.5743 | 0.0043011 | -0.0023627 | 201.8495 | 194.2752 | -1.712 | -0.0085941 | 198.0624 | -3.7871 | 199.3247 | 0.99356 | -0.018998 | 0.99408 | -0.019008
116.58 | -9.716 | 0.0035531 | -0.0036515 | 201.8821 | 192.1661 | -1.7446 | -0.0087577 | 197.0241 | -4.858 | 198.6434 | 0.98835 | -0.02437 | 0.98887 | -0.024382
116.6 | -11.5965 | 0.002805 | -0.0047255 | 201.8599 | 190.2634 | -1.7224 | -0.0086463 | 196.0616 | -5.7983 | 197.9944 | 0.98352 | -0.029086 | 0.98404 | -0.029102
116.62 | -13.8949 | 0.002431 | -0.0059427 | 201.8654 | 187.9705 | -1.7279 | -0.0086739 | 194.9179 | -6.9475 | 197.2338 | 0.97778 | -0.034851 | 0.9783 | -0.034869
116.64 | -15.5926 | 0.00187 | -0.006945 | 201.8206 | 186.228 | -1.6831 | -0.008449 | 194.0243 | -7.7963 | 196.6231 | 0.9733 | -0.039109 | 0.97381 | -0.03913
116.66 | -16.7679 | 0.001309 | -0.0077326 | 201.6906 | 184.9227 | -1.5531 | -0.0077964 | 193.3066 | -8.384 | 196.1013 | 0.9697 | -0.042057 | 0.97021 | -0.042079
116.68 | -18.4395 | 0.00093501 | -0.0084486 | 201.6166 | 183.1771 | -1.4791 | -0.0074249 | 192.3969 | -9.2197 | 195.4701 | 0.96514 | -0.04625 | 0.96564 | -0.046274
116.7 | -19.1708 | 0.00037401 | -0.009093 | 201.5061 | 182.3353 | -1.3686 | -0.0068702 | 191.9207 | -9.5854 | 195.1158 | 0.96275 | -0.048084 | 0.96325 | -0.048109
116.72 | -19.4842 | 0 | -0.0095226 | 201.2542 | 181.77 | -1.1167 | -0.0056057 | 191.5121 | -9.7421 | 194.7595 | 0.9607 | -0.04887 | 0.9612 | -0.048896
116.74 | -19.6409 | -0.000187 | -0.009809 | 201.1333 | 181.4924 | -0.9958 | -0.0049988 | 191.3128 | -9.8205 | 194.5863 | 0.9597 | -0.049263 | 0.9602 | -0.049289
116.76 | -20.0588 | -0.00037401 | -0.009809 | 200.872 | 180.8132 | -0.7345 | -0.0036871 | 190.8426 | -10.0294 | 194.1857 | 0.95734 | -0.050311 | 0.95784 | -0.050338
116.78 | -19.5103 | -0.00056101 | -0.009809 | 200.6804 | 181.1701 | -0.5429 | -0.0027253 | 190.9252 | -9.7552 | 194.177 | 0.95776 | -0.048936 | 0.95826 | -0.048961
116.8 | -18.9619 | -0.00056101 | -0.0095226 | 200.5436 | 181.5817 | -0.4061 | -0.0020386 | 191.0627 | -9.4809 | 194.223 | 0.95845 | -0.04756 | 0.95895 | -0.047585
116.82 | -18.3611 | -0.00056101 | -0.009093 | 200.4263 | 182.0652 | -0.2888 | -0.0014497 | 191.2457 | -9.1806 | 194.3059 | 0.95936 | -0.046053 | 0.95987 | -0.046078
116.84 | -16.7679 | -0.00037401 | -0.0078758 | 198.9199 | 182.152 | 0.2176 | 0.0010923 | 190.5359 | -8.384 | 193.3306 | 0.9558 | -0.042057 | 0.9563 | -0.042079
116.86 | -15.7232 | -0.00037401 | -0.0070882 | 198.6401 | 182.9169 | 0.4974 | 0.0024969 | 190.7785 | -7.8616 | 193.399 | 0.95702 | -0.039437 | 0.95752 | -0.039458
116.88 | -13.8949 | 0.000187 | -0.0062291 | 198.2734 | 184.3785 | 0.8641 | 0.0043377 | 191.3259 | -6.9475 | 193.6418 | 0.95977 | -0.034851 | 0.96027 | -0.034869
116.9 | -11.8316 | 0.00074801 | -0.0050119 | 197.8499 | 186.0183 | 1.2876 | 0.0064636 | 191.9341 | -5.9158 | 193.906 | 0.96282 | -0.029676 | 0.96332 | -0.029691
116.92 | -9.6638 | 0.001122 | -0.0036515 | 197.7994 | 188.1356 | 1.3381 | 0.0067171 | 192.9675 | -4.8319 | 194.5781 | 0.968 | -0.024239 | 0.96851 | -0.024251
116.94 | -7.3654 | 0.001683 | -0.0024343 | 197.8697 | 190.5043 | 1.2678 | 0.0063642 | 194.187 | -3.6827 | 195.4146 | 0.97412 | -0.018474 | 0.97463 | -0.018483
116.96 | -4.8841 | 0.002431 | -0.001074 | 197.8215 | 192.9374 | 1.316 | 0.0066062 | 195.3794 | -2.4421 | 196.1935 | 0.9801 | -0.01225 | 0.98061 | -0.012257
116.98 | -2.4812 | 0.002618 | 0.00028639 | 197.6484 | 195.1672 | 1.4891 | 0.0074751 | 196.4078 | -1.2406 | 196.8213 | 0.98526 | -0.0062234 | 0.98578 | -0.0062267
117 | -0.36566 | 0.003366 | 0.0015036 | 196.6508 | 196.2851 | 1.4867 | 0.0074631 | 196.468 | -0.18283 | 196.5289 | 0.98556 | -0.00091714 | 0.98608 | -0.00091762
117.02 | 2.4029 | 0.0041141 | 0.0028639 | 196.6466 | 199.0495 | 1.4909 | 0.0074842 | 197.848 | 1.2014 | 197.4476 | 0.99248 | 0.0060269 | 0.993 | 0.0060301
117.04 | 4.9364 | 0.0044881 | 0.0042243 | 196.6649 | 201.6013 | 1.4726 | 0.0073923 | 199.1331 | 2.4682 | 198.3104 | 0.99893 | 0.012381 | 0.99945 | 0.012388
117.06 | 7.6527 | 0.0052361 | 0.0057279 | 196.609 | 204.2617 | 1.5285 | 0.0076729 | 200.4353 | 3.8263 | 199.1599 | 1.0055 | 0.019194 | 1.006 | 0.019204
117.08 | 9.3765 | 0.0059841 | 0.0068734 | 196.731 | 206.1075 | 1.4065 | 0.0070605 | 201.4192 | 4.6882 | 199.8565 | 1.0104 | 0.023518 | 1.0109 | 0.02353
117.1 | 11.3092 | 0.0063581 | 0.0080906 | 196.7409 | 208.0501 | 1.3966 | 0.0070108 | 202.3955 | 5.6546 | 200.5106 | 1.0153 | 0.028366 | 1.0158 | 0.028381
117.12 | 13.686 | 0.0069191 | 0.009093 | 196.754 | 210.44 | 1.3835 | 0.006945 | 203.597 | 6.843 | 201.316 | 1.0213 | 0.034327 | 1.0219 | 0.034345
117.14 | 15.5926 | 0.0076671 | 0.010024 | 196.7728 | 212.3654 | 1.3647 | 0.0068507 | 204.5691 | 7.7963 | 201.9703 | 1.0262 | 0.039109 | 1.0267 | 0.03913
117.16 | 16.6112 | 0.0080411 | 0.010955 | 196.9669 | 213.5781 | 1.1706 | 0.0058763 | 205.2725 | 8.3056 | 202.504 | 1.0297 | 0.041664 | 1.0303 | 0.041686
117.18 | 17.9433 | 0.0084151 | 0.011527 | 197.1296 | 215.0729 | 1.0079 | 0.0050596 | 206.1012 | 8.9716 | 203.1107 | 1.0339 | 0.045005 | 1.0344 | 0.045029
117.2 | 19.5365 | 0.0089761 | 0.012243 | 197.147 | 216.6835 | 0.9905 | 0.0049722 | 206.9152 | 9.7682 | 203.6592 | 1.038 | 0.049001 | 1.0385 | 0.049027
117.22 | 19.5887 | 0.0091631 | 0.012601 | 197.4398 | 217.0285 | 0.6977 | 0.0035024 | 207.2342 | 9.7944 | 203.9694 | 1.0396 | 0.049132 | 1.0401 | 0.049158
117.24 | 20.0849 | 0.0093501 | 0.012888 | 197.4686 | 217.5535 | 0.6689 | 0.0033578 | 207.5111 | 10.0425 | 204.1636 | 1.041 | 0.050377 | 1.0415 | 0.050403
117.26 | 20.1633 | 0.0095371 | 0.013031 | 197.5955 | 217.7588 | 0.542 | 0.0027208 | 207.6772 | 10.0817 | 204.3166 | 1.0418 | 0.050574 | 1.0423 | 0.0506
117.28 | 20.0849 | 0.0097241 | 0.012745 | 197.7902 | 217.8751 | 0.3473 | 0.0017434 | 207.8327 | 10.0425 | 204.4852 | 1.0426 | 0.050377 | 1.0431 | 0.050403
117.3 | 19.2492 | 0.0097241 | 0.012458 | 197.9598 | 217.209 | 0.1777 | 0.00089204 | 207.5844 | 9.6246 | 204.3762 | 1.0413 | 0.048281 | 1.0419 | 0.048306
117.32 | 18.1261 | 0.0097241 | 0.011814 | 199.2248 | 217.3509 | -0.0873 | -0.00043824 | 208.2878 | 9.063 | 205.2668 | 1.0449 | 0.045464 | 1.0454 | 0.045488
117.34 | 16.6373 | 0.0095371 | 0.011098 | 198.5182 | 215.1555 | -0.3807 | -0.0019111 | 206.8369 | 8.3187 | 204.064 | 1.0376 | 0.04173 | 1.0381 | 0.041752
117.36 | 15.5665 | 0.0093501 | 0.01031 | 198.7123 | 214.2788 | -0.5748 | -0.0028854 | 206.4955 | 7.7832 | 203.9011 | 1.0359 | 0.039044 | 1.0364 | 0.039064
117.38 | 13.9472 | 0.0089761 | 0.009451 | 199.0717 | 213.0189 | -0.9342 | -0.0046896 | 206.0453 | 6.9736 | 203.7208 | 1.0336 | 0.034982 | 1.0341 | 0.035001
117.4 | 11.4398 | 0.0087891 | 0.0080906 | 200.433 | 211.8728 | -1.2955 | -0.0065033 | 206.1529 | 5.7199 | 204.2463 | 1.0341 | 0.028693 | 1.0347 | 0.028708
117.42 | 9.7944 | 0.0082281 | 0.0070166 | 200.4613 | 210.2557 | -1.3238 | -0.0066453 | 205.3585 | 4.8972 | 203.7261 | 1.0302 | 0.024566 | 1.0307 | 0.024579
117.44 | 7.0258 | 0.0074801 | 0.0058711 | 200.576 | 207.6018 | -1.4385 | -0.0072211 | 204.0889 | 3.5129 | 202.9179 | 1.0238 | 0.017622 | 1.0243 | 0.017631
117.46 | 4.5707 | 0.0072931 | 0.0043675 | 200.6926 | 205.2633 | -1.5551 | -0.0078064 | 202.9779 | 2.2853 | 202.2162 | 1.0182 | 0.011464 | 1.0188 | 0.01147
117.48 | 2.4812 | 0.0065451 | 0.0031503 | 200.7182 | 203.1994 | -1.5807 | -0.007935 | 201.9588 | 1.2406 | 201.5453 | 1.0131 | 0.0062234 | 1.0136 | 0.0062267
117.5 | 0.20895 | 0.0057971 | 0.0018616 | 200.7404 | 200.9493 | -1.6029 | -0.0080464 | 200.8449 | 0.10447 | 200.81 | 1.0075 | 0.00052408 | 1.008 | 0.00052435
117.52 | -2.7947 | 0.0054231 | 0.00050119 | 200.7983 | 198.0036 | -1.6608 | -0.0083371 | 199.401 | -1.3973 | 199.8667 | 1.0003 | -0.0070095 | 1.0008 | -0.0070132
117.54 | -4.9102 | 0.0046751 | -0.00085918 | 200.6984 | 195.7882 | -1.5609 | -0.0078356 | 198.2433 | -2.4551 | 199.0617 | 0.99447 | -0.012316 | 0.99499 | -0.012322
117.56 | -7.1825 | 0.0039271 | -0.0022196 | 201.7071 | 194.5246 | -1.5696 | -0.0078792 | 198.1158 | -3.5913 | 199.3129 | 0.99383 | -0.018015 | 0.99435 | -0.018025
117.58 | -9.5332 | 0.0037401 | -0.0035083 | 201.728 | 192.1948 | -1.5905 | -0.0079842 | 196.9614 | -4.7666 | 198.5503 | 0.98804 | -0.023911 | 0.98855 | -0.023924
117.6 | -11.7793 | 0.002992 | -0.0047255 | 201.7455 | 189.9662 | -1.608 | -0.008072 | 195.8558 | -5.8897 | 197.8191 | 0.98249 | -0.029545 | 0.983 | -0.02956
117.62 | -13.6599 | 0.002244 | -0.0057995 | 201.6633 | 188.0034 | -1.5258 | -0.0076594 | 194.8334 | -6.8299 | 197.11 | 0.97736 | -0.034262 | 0.97787 | -0.03428
117.64 | -15.1747 | 0.002057 | -0.0068018 | 201.6215 | 186.4468 | -1.484 | -0.0074495 | 194.0341 | -7.5874 | 196.5633 | 0.97335 | -0.038061 | 0.97386 | -0.038081
117.66 | -16.7157 | 0.001496 | -0.0077326 | 201.5364 | 184.8207 | -1.3989 | -0.0070223 | 193.1786 | -8.3578 | 195.9645 | 0.96906 | -0.041926 | 0.96957 | -0.041948
117.68 | -18.3089 | 0.00093501 | -0.0084486 | 201.4896 | 183.1807 | -1.3521 | -0.0067874 | 192.3351 | -9.1545 | 195.3866 | 0.96483 | -0.045922 | 0.96533 | -0.045946
117.7 | -18.8835 | 0.00074801 | -0.009093 | 201.3706 | 182.4871 | -1.2331 | -0.00619 | 191.9288 | -9.4418 | 195.0761 | 0.96279 | -0.047364 | 0.9633 | -0.047388
117.72 | -19.6932 | 0.000187 | -0.0095226 | 201.184 | 181.4908 | -1.0465 | -0.0052533 | 191.3374 | -9.8466 | 194.6196 | 0.95982 | -0.049394 | 0.96033 | -0.04942
117.74 | -19.5887 | -0.000187 | -0.0096658 | 200.9663 | 181.3776 | -0.8288 | -0.0041605 | 191.1719 | -9.7944 | 194.4367 | 0.95899 | -0.049132 | 0.9595 | -0.049158
117.76 | -19.9805 | -0.000187 | -0.009809 | 200.8375 | 180.857 | -0.7 | -0.0035139 | 190.8473 | -9.9902 | 194.1773 | 0.95736 | -0.050115 | 0.95787 | -0.050141
117.78 | -19.6671 | -0.00037401 | -0.0096658 | 200.4978 | 180.8307 | -0.3603 | -0.0018087 | 190.6643 | -9.8335 | 193.9421 | 0.95645 | -0.049329 | 0.95695 | -0.049355
117.8 | -19.0141 | -0.00056101 | -0.0095226 | 200.4235 | 181.4094 | -0.286 | -0.0014357 | 190.9164 | -9.5071 | 194.0855 | 0.95771 | -0.047691 | 0.95821 | -0.047716
117.82 | -18.335 | -0.00056101 | -0.0088782 | 200.2355 | 181.9005 | -0.098 | -0.00049195 | 191.068 | -9.1675 | 194.1238 | 0.95847 | -0.045988 | 0.95897 | -0.046012
117.84 | -16.794 | -0.00037401 | -0.0078758 | 199.8138 | 183.0198 | 0.3237 | 0.0016249 | 191.4168 | -8.397 | 194.2158 | 0.96022 | -0.042123 | 0.96073 | -0.042145
117.86 | -15.6971 | 0 | -0.006945 | 199.4873 | 183.7902 | 0.6502 | 0.0032639 | 191.6388 | -7.8485 | 194.2549 | 0.96134 | -0.039371 | 0.96184 | -0.039392
117.88 | -13.9733 | 0.000187 | -0.0062291 | 199.2036 | 185.2303 | 0.9339 | 0.0046881 | 192.217 | -6.9866 | 194.5458 | 0.96424 | -0.035048 | 0.96474 | -0.035066
117.9 | -11.6487 | 0.00074801 | -0.0048687 | 198.8124 | 187.1637 | 1.3251 | 0.0066519 | 192.988 | -5.8244 | 194.9295 | 0.9681 | -0.029217 | 0.96861 | -0.029233
117.92 | -9.4548 | 0.001309 | -0.0035083 | 197.7465 | 188.2917 | 1.391 | 0.0069827 | 193.0191 | -4.7274 | 194.5949 | 0.96826 | -0.023715 | 0.96877 | -0.023727
117.94 | -7.3654 | 0.001683 | -0.0022911 | 197.8437 | 190.4783 | 1.2938 | 0.0064947 | 194.161 | -3.6827 | 195.3886 | 0.97399 | -0.018474 | 0.9745 | -0.018483
117.96 | -4.858 | 0.002244 | -0.0010024 | 197.675 | 192.817 | 1.4625 | 0.0073416 | 195.246 | -2.429 | 196.0557 | 0.97943 | -0.012185 | 0.97994 | -0.012191
117.98 | -2.6379 | 0.002618 | 0.00035799 | 197.6145 | 194.9766 | 1.523 | 0.0076453 | 196.2955 | -1.319 | 196.7352 | 0.9847 | -0.0066165 | 0.98521 | -0.00662
118 | -0.44401 | 0.003366 | 0.0015752 | 197.6268 | 197.1828 | 1.5107 | 0.0075836 | 197.4048 | -0.22201 | 197.4788 | 0.99026 | -0.0011137 | 0.99078 | -0.0011143
118.02 | 2.5335 | 0.0041141 | 0.0030071 | 197.5183 | 200.0518 | 1.6192 | 0.0081282 | 198.785 | 1.2667 | 198.3628 | 0.99718 | 0.0063544 | 0.99771 | 0.0063578
118.04 | 5.1714 | 0.0048621 | 0.0042243 | 196.5726 | 201.744 | 1.5649 | 0.0078556 | 199.1583 | 2.5857 | 198.2964 | 0.99906 | 0.012971 | 0.99958 | 0.012978
118.06 | 7.5743 | 0.0052361 | 0.0057279 | 196.564 | 204.1383 | 1.5735 | 0.0078988 | 200.3511 | 3.7871 | 199.0888 | 1.005 | 0.018998 | 1.0056 | 0.019008
118.08 | 9.6115 | 0.0057971 | 0.0068734 | 196.5177 | 206.1292 | 1.6198 | 0.0081312 | 201.3235 | 4.8058 | 199.7215 | 1.0099 | 0.024108 | 1.0104 | 0.02412
118.1 | 11.6487 | 0.0061711 | 0.0079474 | 196.5417 | 208.1904 | 1.5958 | 0.0080108 | 202.3661 | 5.8244 | 200.4246 | 1.0151 | 0.029217 | 1.0157 | 0.029233
118.12 | 13.8166 | 0.0067321 | 0.009093 | 196.6631 | 210.4797 | 1.4744 | 0.0074013 | 203.5714 | 6.9083 | 201.2686 | 1.0212 | 0.034655 | 1.0217 | 0.034673
118.14 | 15.4098 | 0.0074801 | 0.010024 | 196.5099 | 211.9197 | 1.6276 | 0.0081704 | 204.2148 | 7.7049 | 201.6465 | 1.0244 | 0.038651 | 1.025 | 0.038671
118.16 | 16.8985 | 0.0080411 | 0.010883 | 196.7821 | 213.6806 | 1.3554 | 0.006804 | 205.2314 | 8.4493 | 202.4149 | 1.0295 | 0.042385 | 1.0301 | 0.042407
118.18 | 17.8388 | 0.0084151 | 0.011527 | 196.9639 | 214.8027 | 1.1736 | 0.0058914 | 205.8833 | 8.9194 | 202.9102 | 1.0328 | 0.044743 | 1.0333 | 0.044767
118.2 | 19.0141 | 0.0087891 | 0.012243 | 197.049 | 216.0631 | 1.0885 | 0.0054642 | 206.5561 | 9.5071 | 203.387 | 1.0362 | 0.047691 | 1.0367 | 0.047716
118.22 | 19.5365 | 0.0089761 | 0.012458 | 197.2684 | 216.8049 | 0.8691 | 0.0043628 | 207.0366 | 9.7682 | 203.7806 | 1.0386 | 0.049001 | 1.0391 | 0.049027
118.24 | 20.2678 | 0.0093501 | 0.012888 | 197.3356 | 217.6034 | 0.8019 | 0.0040255 | 207.4695 | 10.1339 | 204.0915 | 1.0407 | 0.050836 | 1.0413 | 0.050862
118.26 | 20.2417 | 0.0095371 | 0.013031 | 197.5402 | 217.7819 | 0.5973 | 0.0029984 | 207.661 | 10.1208 | 204.2874 | 1.0417 | 0.05077 | 1.0423 | 0.050797
118.28 | 19.6932 | 0.0097241 | 0.012745 | 197.7441 | 217.4373 | 0.3934 | 0.0019748 | 207.5907 | 9.8466 | 204.3085 | 1.0414 | 0.049394 | 1.0419 | 0.04942
118.3 | 19.0663 | 0.0097241 | 0.012387 | 197.9481 | 217.0144 | 0.1894 | 0.00095077 | 207.4813 | 9.5332 | 204.3035 | 1.0408 | 0.047822 | 1.0414 | 0.047847
118.32 | 18.1783 | 0.0097241 | 0.011814 | 198.1545 | 216.3328 | -0.017 | -8.5338e-05 | 207.2437 | 9.0892 | 204.2139 | 1.0396 | 0.045595 | 1.0402 | 0.045619
118.34 | 16.8724 | 0.0097241 | 0.011098 | 198.3956 | 215.268 | -0.2581 | -0.0012956 | 206.8318 | 8.4362 | 204.0197 | 1.0375 | 0.042319 | 1.0381 | 0.042341
118.36 | 15.3575 | 0.0095371 | 0.01031 | 198.7044 | 214.0619 | -0.5669 | -0.0028458 | 206.3832 | 7.6788 | 203.8236 | 1.0353 | 0.03852 | 1.0358 | 0.03854
118.38 | 14.2606 | 0.0091631 | 0.009451 | 199.0132 | 213.2738 | -0.8757 | -0.0043959 | 206.1435 | 7.1303 | 203.7667 | 1.0341 | 0.035768 | 1.0346 | 0.035787
118.4 | 11.5182 | 0.0084151 | 0.0082338 | 200.41 | 211.9282 | -1.2725 | -0.0063878 | 206.1691 | 5.7591 | 204.2494 | 1.0342 | 0.02889 | 1.0348 | 0.028905
118.42 | 9.716 | 0.0082281 | 0.0070166 | 200.4361 | 210.1521 | -1.2986 | -0.0065188 | 205.2941 | 4.858 | 203.6748 | 1.0298 | 0.02437 | 1.0304 | 0.024382
118.44 | 7.287 | 0.0076671 | 0.0057279 | 200.4605 | 207.7475 | -1.323 | -0.0066413 | 204.104 | 3.6435 | 202.8895 | 1.0239 | 0.018277 | 1.0244 | 0.018287
118.46 | 4.8841 | 0.0072931 | 0.0043675 | 200.6584 | 205.5425 | -1.5209 | -0.0076348 | 203.1005 | 2.4421 | 202.2864 | 1.0188 | 0.01225 | 1.0194 | 0.012257
118.48 | 2.9775 | 0.0067321 | 0.0032935 | 200.6909 | 203.6684 | -1.5534 | -0.0077979 | 202.1796 | 1.4887 | 201.6834 | 1.0142 | 0.0074681 | 1.0147 | 0.007472
118.5 | 0.44401 | 0.0059841 | 0.0020048 | 200.7644 | 201.2084 | -1.6269 | -0.0081669 | 200.9864 | 0.22201 | 200.9124 | 1.0082 | 0.0011137 | 1.0088 | 0.0011143
118.52 | -2.8208 | 0.0052361 | 0.00050119 | 200.8311 | 198.0103 | -1.6936 | -0.0085017 | 199.4207 | -1.4104 | 199.8908 | 1.0004 | -0.0070751 | 1.0009 | -0.0070788
118.54 | -5.4326 | 0.0048621 | -0.0010024 | 200.9106 | 195.478 | -1.7731 | -0.0089008 | 198.1943 | -2.7163 | 199.0997 | 0.99422 | -0.013626 | 0.99474 | -0.013633
118.56 | -7.2086 | 0.0041141 | -0.0023627 | 200.8242 | 193.6156 | -1.6867 | -0.0084671 | 197.2199 | -3.6043 | 198.4213 | 0.98933 | -0.018081 | 0.98985 | -0.01809
118.58 | -9.1936 | 0.0039271 | -0.0035083 | 201.6806 | 192.487 | -1.5431 | -0.0077462 | 197.0838 | -4.5968 | 198.6161 | 0.98865 | -0.023059 | 0.98917 | -0.023072
118.6 | -11.6226 | 0.003179 | -0.0045823 | 201.653 | 190.0304 | -1.5155 | -0.0076077 | 195.8417 | -5.8113 | 197.7788 | 0.98242 | -0.029152 | 0.98293 | -0.029167
118.62 | -13.6599 | 0.002431 | -0.0057995 | 201.5901 | 187.9302 | -1.4526 | -0.0072919 | 194.7602 | -6.8299 | 197.0368 | 0.97699 | -0.034262 | 0.97751 | -0.03428
118.64 | -15.5143 | 0.00187 | -0.0068018 | 201.519 | 186.0047 | -1.3815 | -0.006935 | 193.7619 | -7.7571 | 196.3476 | 0.97199 | -0.038913 | 0.9725 | -0.038933
118.66 | -16.4545 | 0.001496 | -0.007661 | 201.3748 | 184.9203 | -1.2373 | -0.0062111 | 193.1475 | -8.2273 | 195.89 | 0.9689 | -0.041271 | 0.96941 | -0.041293
118.68 | -18.3089 | 0.00093501 | -0.0084486 | 201.3541 | 183.0452 | -1.2166 | -0.0061072 | 192.1996 | -9.1545 | 195.2511 | 0.96415 | -0.045922 | 0.96465 | -0.045946
118.7 | -18.8313 | 0.00074801 | -0.009093 | 201.2504 | 182.4191 | -1.1129 | -0.0055866 | 191.8348 | -9.4156 | 194.9733 | 0.96232 | -0.047233 | 0.96282 | -0.047257
118.72 | -19.5626 | 0.00037401 | -0.0092362 | 200.9597 | 181.3971 | -0.8222 | -0.0041274 | 191.1784 | -9.7813 | 194.4388 | 0.95903 | -0.049067 | 0.95953 | -0.049093
118.74 | -19.7976 | 0 | -0.009809 | 200.8603 | 181.0627 | -0.7228 | -0.0036284 | 190.9615 | -9.8988 | 194.2611 | 0.95794 | -0.049656 | 0.95844 | -0.049682
118.76 | -20.1111 | -0.00037401 | -0.009809 | 200.8032 | 180.6921 | -0.6657 | -0.0033417 | 190.7477 | -10.0555 | 194.0995 | 0.95687 | -0.050443 | 0.95737 | -0.050469
118.78 | -19.7454 | -0.00037401 | -0.0096658 | 200.5029 | 180.7575 | -0.3654 | -0.0018343 | 190.6302 | -9.8727 | 193.9211 | 0.95628 | -0.049525 | 0.95678 | -0.049551
118.8 | -19.3275 | -0.00037401 | -0.0093794 | 200.4061 | 181.0786 | -0.2686 | -0.0013483 | 190.7423 | -9.6638 | 193.9636 | 0.95684 | -0.048477 | 0.95734 | -0.048503
118.82 | -18.335 | -0.00037401 | -0.0085918 | 200.1288 | 181.7938 | 0.0087 | 4.3673e-05 | 190.9613 | -9.1675 | 194.0171 | 0.95794 | -0.045988 | 0.95844 | -0.046012
118.84 | -16.6635 | -0.000187 | -0.0077326 | 199.7424 | 183.0789 | 0.3951 | 0.0019834 | 191.4107 | -8.3317 | 194.1879 | 0.96019 | -0.041795 | 0.96069 | -0.041817
118.86 | -15.7232 | 0.000187 | -0.0070882 | 199.6135 | 183.8903 | 0.524 | 0.0026304 | 191.7519 | -7.8616 | 194.3724 | 0.9619 | -0.039437 | 0.96241 | -0.039458
118.88 | -13.6076 | 0.00074801 | -0.0059427 | 198.0545 | 184.4469 | 1.083 | 0.0054366 | 191.2507 | -6.8038 | 193.5186 | 0.95939 | -0.034131 | 0.95989 | -0.034148
118.9 | -12.1189 | 0.001122 | -0.0047255 | 197.9854 | 185.8665 | 1.1521 | 0.0057834 | 191.926 | -6.0594 | 193.9458 | 0.96278 | -0.030397 | 0.96328 | -0.030412
118.92 | -9.5593 | 0.001683 | -0.0035083 | 198.0045 | 188.4452 | 1.133 | 0.0056875 | 193.2249 | -4.7796 | 194.8181 | 0.96929 | -0.023977 | 0.9698 | -0.023989
118.94 | -7.287 | 0.00187 | -0.0020764 | 197.9271 | 190.6401 | 1.2104 | 0.0060761 | 194.2836 | -3.6435 | 195.4981 | 0.9746 | -0.018277 | 0.97511 | -0.018287
118.96 | -4.9102 | 0.002618 | -0.00078758 | 197.8524 | 192.9422 | 1.2851 | 0.0064511 | 195.3973 | -2.4551 | 196.2157 | 0.98019 | -0.012316 | 0.9807 | -0.012322
118.98 | -2.6379 | 0.003179 | 0.00035799 | 197.8917 | 195.2538 | 1.2458 | 0.0062538 | 196.5727 | -1.319 | 197.0124 | 0.98609 | -0.0066165 | 0.9866 | -0.00662
119 | 0.26118 | 0.0039271 | 0.0018616 | 196.6841 | 196.9453 | 1.4534 | 0.0072959 | 196.8147 | 0.13059 | 196.7712 | 0.9873 | 0.0006551 | 0.98782 | 0.00065544
119.02 | 2.1939 | 0.0043011 | 0.0031503 | 196.6132 | 198.8071 | 1.5243 | 0.0076518 | 197.7102 | 1.097 | 197.3445 | 0.99179 | 0.0055028 | 0.99231 | 0.0055057
119.04 | 4.7796 | 0.0050491 | 0.0045107 | 196.5472 | 201.3268 | 1.5903 | 0.0079831 | 198.937 | 2.3898 | 198.1404 | 0.99795 | 0.011988 | 0.99847 | 0.011995
119.06 | 7.287 | 0.0054231 | 0.0056563 | 196.6429 | 203.9299 | 1.4946 | 0.0075027 | 200.2864 | 3.6435 | 199.0719 | 1.0047 | 0.018277 | 1.0052 | 0.018287
119.08 | 9.7682 | 0.0059841 | 0.0070166 | 196.6298 | 206.398 | 1.5077 | 0.0075685 | 201.5139 | 4.8841 | 199.8859 | 1.0109 | 0.024501 | 1.0114 | 0.024513
119.1 | 11.6487 | 0.0065451 | 0.0080906 | 196.569 | 208.2177 | 1.5685 | 0.0078737 | 202.3934 | 5.8244 | 200.4519 | 1.0153 | 0.029217 | 1.0158 | 0.029233
119.12 | 13.3464 | 0.0072931 | 0.0091646 | 196.5911 | 209.9375 | 1.5464 | 0.0077628 | 203.2643 | 6.6732 | 201.0399 | 1.0197 | 0.033475 | 1.0202 | 0.033493
119.14 | 15.3837 | 0.0074801 | 0.010167 | 196.7081 | 212.0918 | 1.4294 | 0.0071754 | 204.3999 | 7.6918 | 201.836 | 1.0254 | 0.038585 | 1.0259 | 0.038605
119.16 | 16.9246 | 0.0082281 | 0.011098 | 196.7698 | 213.6944 | 1.3677 | 0.0068657 | 205.2321 | 8.4623 | 202.4113 | 1.0295 | 0.04245 | 1.0301 | 0.042473
119.18 | 17.7343 | 0.0084151 | 0.011671 | 196.9485 | 214.6828 | 1.189 | 0.0059687 | 205.8157 | 8.8672 | 202.8599 | 1.0325 | 0.044481 | 1.033 | 0.044504
119.2 | 19.0925 | 0.0089761 | 0.012243 | 197.0471 | 216.1396 | 1.0904 | 0.0054737 | 206.5933 | 9.5462 | 203.4113 | 1.0364 | 0.047888 | 1.0369 | 0.047913
119.22 | 19.3798 | 0.0093501 | 0.012601 | 197.2641 | 216.6439 | 0.8734 | 0.0043844 | 206.954 | 9.6899 | 203.724 | 1.0382 | 0.048608 | 1.0387 | 0.048634
119.24 | 19.8238 | 0.0095371 | 0.013031 | 197.3798 | 217.2036 | 0.7577 | 0.0038036 | 207.2917 | 9.9119 | 203.9877 | 1.0399 | 0.049722 | 1.0404 | 0.049748
119.26 | 20.0066 | 0.0097241 | 0.013031 | 197.5551 | 217.5617 | 0.5824 | 0.0029236 | 207.5584 | 10.0033 | 204.224 | 1.0412 | 0.05018 | 1.0417 | 0.050207
119.28 | 19.5887 | 0.0099111 | 0.012888 | 197.7823 | 217.371 | 0.3552 | 0.0017831 | 207.5767 | 9.7944 | 204.3119 | 1.0413 | 0.049132 | 1.0418 | 0.049158
119.3 | 18.9619 | 0.0099111 | 0.012673 | 197.9471 | 216.909 | 0.1904 | 0.00095579 | 207.428 | 9.4809 | 204.2677 | 1.0405 | 0.04756 | 1.0411 | 0.047585
119.32 | 18.2306 | 0.0099111 | 0.012243 | 198.0937 | 216.3243 | 0.0438 | 0.00021987 | 207.209 | 9.1153 | 204.1706 | 1.0394 | 0.045726 | 1.04 | 0.04575
119.34 | 16.9246 | 0.0097241 | 0.011384 | 198.4681 | 215.3927 | -0.3306 | -0.0016596 | 206.9304 | 8.4623 | 204.1096 | 1.038 | 0.04245 | 1.0386 | 0.042473
119.36 | 15.0441 | 0.0093501 | 0.01031 | 198.8981 | 213.9422 | -0.7606 | -0.0038181 | 206.4202 | 7.5221 | 203.9128 | 1.0355 | 0.037734 | 1.036 | 0.037753
119.38 | 13.686 | 0.0091631 | 0.0095942 | 199.134 | 212.82 | -0.9965 | -0.0050023 | 205.977 | 6.843 | 203.696 | 1.0333 | 0.034327 | 1.0338 | 0.034345
119.4 | 11.492 | 0.0086021 | 0.0082338 | 199.3325 | 210.8245 | -1.195 | -0.0059988 | 205.0785 | 5.746 | 203.1632 | 1.0288 | 0.028824 | 1.0293 | 0.028839
119.42 | 9.7421 | 0.0084151 | 0.0070166 | 200.3638 | 210.1059 | -1.2263 | -0.0061559 | 205.2349 | 4.8711 | 203.6112 | 1.0295 | 0.024435 | 1.0301 | 0.024448
119.44 | 6.9213 | 0.0078541 | 0.0057279 | 200.5055 | 207.4268 | -1.368 | -0.0068672 | 203.9662 | 3.4607 | 202.8126 | 1.0232 | 0.01736 | 1.0237 | 0.017369
119.46 | 4.7796 | 0.0072931 | 0.0043675 | 200.738 | 205.5176 | -1.6005 | -0.0080344 | 203.1278 | 2.3898 | 202.3312 | 1.019 | 0.011988 | 1.0195 | 0.011995
119.48 | 2.5596 | 0.0065451 | 0.0031503 | 200.6719 | 203.2315 | -1.5344 | -0.0077025 | 201.9517 | 1.2798 | 201.5251 | 1.0131 | 0.00642 | 1.0136 | 0.0064233
119.5 | -0.26118 | 0.0061711 | 0.0018616 | 200.7921 | 200.5309 | -1.6546 | -0.0083059 | 200.6615 | -0.13059 | 200.705 | 1.0066 | -0.0006551 | 1.0071 | -0.00065544
119.52 | -3.0297 | 0.0054231 | 0.00050119 | 201.8755 | 198.8458 | -1.738 | -0.0087246 | 200.3606 | -1.5149 | 200.8656 | 1.0051 | -0.0075991 | 1.0056 | -0.0076031
119.54 | -5.0147 | 0.0050491 | -0.00085918 | 201.8414 | 196.8267 | -1.7039 | -0.0085534 | 199.334 | -2.5074 | 200.1698 | 0.99994 | -0.012578 | 1.0005 | -0.012584
119.56 | -7.2348 | 0.0044881 | -0.0022196 | 201.8149 | 194.5801 | -1.6774 | -0.0084204 | 198.1975 | -3.6174 | 199.4033 | 0.99424 | -0.018146 | 0.99476 | -0.018156
119.58 | -9.4548 | 0.0037401 | -0.0033651 | 201.8087 | 192.3539 | -1.6712 | -0.0083893 | 197.0813 | -4.7274 | 198.6571 | 0.98864 | -0.023715 | 0.98916 | -0.023727
119.6 | -11.936 | 0.002992 | -0.0045823 | 201.841 | 189.905 | -1.7035 | -0.0085514 | 195.873 | -5.968 | 197.8623 | 0.98258 | -0.029938 | 0.98309 | -0.029954
119.62 | -14.0777 | 0.002805 | -0.0057995 | 201.9128 | 187.8351 | -1.7753 | -0.0089118 | 194.8739 | -7.0389 | 197.2202 | 0.97756 | -0.03531 | 0.97808 | -0.035328
119.64 | -15.2008 | 0.002057 | -0.0066587 | 201.738 | 186.5372 | -1.6005 | -0.0080344 | 194.1376 | -7.6004 | 196.6711 | 0.97387 | -0.038127 | 0.97438 | -0.038147
119.66 | -17.1597 | 0.00187 | -0.0075894 | 201.7491 | 184.5894 | -1.6116 | -0.0080901 | 193.1692 | -8.5799 | 196.0292 | 0.96901 | -0.04304 | 0.96952 | -0.043062
119.68 | -18.2567 | 0.001122 | -0.0084486 | 201.6425 | 183.3858 | -1.505 | -0.007555 | 192.5142 | -9.1283 | 195.5569 | 0.96573 | -0.045791 | 0.96623 | -0.045815
119.7 | -18.988 | 0.00056101 | -0.009093 | 201.444 | 182.456 | -1.3065 | -0.0065585 | 191.95 | -9.494 | 195.1147 | 0.9629 | -0.047626 | 0.9634 | -0.047651
119.72 | -19.8238 | 0.000187 | -0.0093794 | 201.2129 | 181.3891 | -1.0754 | -0.0053984 | 191.301 | -9.9119 | 194.605 | 0.95964 | -0.049722 | 0.96014 | -0.049748
119.74 | -20.0327 | 0 | -0.0095226 | 201.0469 | 181.0142 | -0.9094 | -0.0045651 | 191.0305 | -10.0164 | 194.3693 | 0.95828 | -0.050246 | 0.95879 | -0.050272
119.76 | -19.9282 | -0.000187 | -0.009809 | 200.7524 | 180.8242 | -0.6149 | -0.0030867 | 190.7883 | -9.9641 | 194.1097 | 0.95707 | -0.049984 | 0.95757 | -0.05001
119.78 | -19.6671 | -0.00037401 | -0.0096658 | 200.5404 | 180.8733 | -0.4029 | -0.0020225 | 190.7069 | -9.8335 | 193.9847 | 0.95666 | -0.049329 | 0.95716 | -0.049355
119.8 | -19.0663 | -0.00037401 | -0.0093794 | 200.48 | 181.4137 | -0.3425 | -0.0017193 | 190.9468 | -9.5332 | 194.1246 | 0.95786 | -0.047822 | 0.95837 | -0.047847
119.82 | -18.3611 | -0.00037401 | -0.008735 | 200.2797 | 181.9186 | -0.1422 | -0.00071383 | 191.0991 | -9.1806 | 194.1593 | 0.95863 | -0.046053 | 0.95913 | -0.046078
119.84 | -16.559 | -0.000187 | -0.0078758 | 199.9499 | 183.3909 | 0.1876 | 0.00094173 | 191.6704 | -8.2795 | 194.4302 | 0.96149 | -0.041533 | 0.962 | -0.041555
119.86 | -15.6448 | 0 | -0.007303 | 199.7429 | 184.0981 | 0.3946 | 0.0019809 | 191.9205 | -7.8224 | 194.528 | 0.96275 | -0.03924 | 0.96325 | -0.039261
119.88 | -13.921 | 0.000187 | -0.0059427 | 199.3077 | 185.3867 | 0.8298 | 0.0041655 | 192.3472 | -6.9605 | 194.6674 | 0.96489 | -0.034917 | 0.96539 | -0.034935
119.9 | -11.9099 | 0.00074801 | -0.0050119 | 199.0139 | 187.104 | 1.1236 | 0.0056404 | 193.0589 | -5.955 | 195.0439 | 0.96846 | -0.029872 | 0.96897 | -0.029888
119.92 | -9.2981 | 0.001309 | -0.0035083 | 197.922 | 188.6239 | 1.2155 | 0.0061017 | 193.2729 | -4.6491 | 194.8226 | 0.96953 | -0.023321 | 0.97004 | -0.023334
119.94 | -7.6265 | 0.00187 | -0.0022196 | 197.8788 | 190.2523 | 1.2587 | 0.0063185 | 194.0655 | -3.8133 | 195.3366 | 0.97351 | -0.019129 | 0.97402 | -0.019139
119.96 | -5.1192 | 0.002618 | -0.0010024 | 197.9103 | 192.7911 | 1.2272 | 0.0061604 | 195.3507 | -2.5596 | 196.2039 | 0.97996 | -0.01284 | 0.98047 | -0.012847
119.98 | -2.1678 | 0.002992 | 0.00042959 | 197.7235 | 195.5557 | 1.414 | 0.0070981 | 196.6396 | -1.0839 | 197.0009 | 0.98642 | -0.0054373 | 0.98694 | -0.0054402
120 | -0.026118 | 0.003179 | 0.0016468 | 197.585 | 197.5589 | 1.5525 | 0.0077934 | 197.5719 | -0.013059 | 197.5763 | 0.9911 | -6.551e-05 | 0.99162 | -6.5544e-05
120.02 | 1.8283 | 0.0039271 | 0.0028639 | 197.671 | 199.4993 | 1.4665 | 0.0073617 | 198.5851 | 0.91414 | 198.2804 | 0.99618 | 0.0045857 | 0.9967 | 0.0045881
120.04 | 4.858 | 0.0046751 | 0.0043675 | 196.564 | 201.422 | 1.5735 | 0.0078988 | 198.993 | 2.429 | 198.1833 | 0.99823 | 0.012185 | 0.99875 | 0.012191
120.06 | 7.5482 | 0.0054231 | 0.0055847 | 196.5264 | 204.0746 | 1.6111 | 0.0080876 | 200.3005 | 3.7741 | 199.0425 | 1.0048 | 0.018932 | 1.0053 | 0.018942
120.08 | 9.4287 | 0.0059841 | 0.0070166 | 196.6476 | 206.0763 | 1.4899 | 0.0074791 | 201.3619 | 4.7143 | 199.7905 | 1.0101 | 0.023649 | 1.0106 | 0.023661
120.1 | 11.4398 | 0.0063581 | 0.008019 | 196.612 | 208.0518 | 1.5255 | 0.0076579 | 202.3319 | 5.7199 | 200.4253 | 1.015 | 0.028693 | 1.0155 | 0.028708
120.12 | 13.6337 | 0.0067321 | 0.0091646 | 196.7764 | 210.4101 | 1.3611 | 0.0068326 | 203.5933 | 6.8169 | 201.321 | 1.0213 | 0.034196 | 1.0218 | 0.034214
120.14 | 15.5665 | 0.0074801 | 0.010024 | 196.7938 | 212.3603 | 1.3437 | 0.0067452 | 204.577 | 7.7832 | 201.9826 | 1.0262 | 0.039044 | 1.0268 | 0.039064
120.16 | 16.8463 | 0.0080411 | 0.010955 | 196.8611 | 213.7074 | 1.2764 | 0.0064074 | 205.2842 | 8.4231 | 202.4765 | 1.0298 | 0.042254 | 1.0303 | 0.042276
120.18 | 17.7343 | 0.0086021 | 0.011671 | 197.0989 | 214.8332 | 1.0386 | 0.0052137 | 205.9661 | 8.8672 | 203.0103 | 1.0332 | 0.044481 | 1.0337 | 0.044504
120.2 | 19.2753 | 0.0089761 | 0.012243 | 197.1536 | 216.4289 | 0.9839 | 0.0049391 | 206.7912 | 9.6376 | 203.5787 | 1.0373 | 0.048346 | 1.0379 | 0.048372
120.22 | 19.1969 | 0.0091631 | 0.012601 | 197.4564 | 216.6533 | 0.6811 | 0.0034191 | 207.0549 | 9.5985 | 203.8554 | 1.0387 | 0.04815 | 1.0392 | 0.048175
120.24 | 19.9805 | 0.0093501 | 0.013031 | 197.4113 | 217.3918 | 0.7262 | 0.0036455 | 207.4015 | 9.9902 | 204.0715 | 1.0404 | 0.050115 | 1.041 | 0.050141
120.26 | 20.0849 | 0.0097241 | 0.013031 | 197.7694 | 217.8543 | 0.3681 | 0.0018478 | 207.8119 | 10.0425 | 204.4644 | 1.0425 | 0.050377 | 1.043 | 0.050403
120.28 | 19.7715 | 0.0099111 | 0.012888 | 198.0121 | 217.7836 | 0.1254 | 0.00062949 | 207.8979 | 9.8858 | 204.6026 | 1.0429 | 0.049591 | 1.0434 | 0.049617
120.3 | 19.2753 | 0.0099111 | 0.012745 | 198.2181 | 217.4934 | -0.0806 | -0.0004046 | 207.8557 | 9.6376 | 204.6432 | 1.0427 | 0.048346 | 1.0432 | 0.048372
120.32 | 18.2828 | 0.0099111 | 0.012172 | 198.4392 | 216.722 | -0.3017 | -0.0015145 | 207.5806 | 9.1414 | 204.5335 | 1.0413 | 0.045857 | 1.0419 | 0.045881
120.34 | 16.8724 | 0.0099111 | 0.011241 | 199.7024 | 216.5748 | -0.5649 | -0.0028357 | 208.1386 | 8.4362 | 205.3265 | 1.0441 | 0.042319 | 1.0447 | 0.042341
120.36 | 15.6187 | 0.0097241 | 0.01031 | 200.0982 | 215.7169 | -0.9607 | -0.0048226 | 207.9076 | 7.8094 | 205.3044 | 1.0429 | 0.039175 | 1.0435 | 0.039195
120.38 | 14.0516 | 0.0091631 | 0.0095942 | 200.2733 | 214.3249 | -1.1358 | -0.0057016 | 207.2991 | 7.0258 | 204.9572 | 1.0399 | 0.035244 | 1.0404 | 0.035263
120.4 | 11.4137 | 0.0086021 | 0.0081622 | 200.5314 | 211.9451 | -1.3939 | -0.0069972 | 206.2382 | 5.7068 | 204.336 | 1.0346 | 0.028628 | 1.0351 | 0.028643
120.42 | 10.0033 | 0.0080411 | 0.0070166 | 200.497 | 210.5003 | -1.3595 | -0.0068246 | 205.4986 | 5.0016 | 203.8314 | 1.0309 | 0.02509 | 1.0314 | 0.025103
120.44 | 7.0258 | 0.0074801 | 0.0057279 | 200.6035 | 207.6293 | -1.466 | -0.0073592 | 204.1164 | 3.5129 | 202.9454 | 1.0239 | 0.017622 | 1.0245 | 0.017631
120.46 | 4.7535 | 0.0072931 | 0.0043675 | 200.7028 | 205.4563 | -1.5653 | -0.0078577 | 203.0796 | 2.3768 | 202.2873 | 1.0187 | 0.011923 | 1.0193 | 0.011929
120.48 | 2.5596 | 0.0069191 | 0.0031503 | 200.6874 | 203.247 | -1.5499 | -0.0077803 | 201.9672 | 1.2798 | 201.5406 | 1.0131 | 0.00642 | 1.0137 | 0.0064233
120.5 | 0.2873 | 0.0061711 | 0.0018616 | 200.7521 | 201.0394 | -1.6146 | -0.0081051 | 200.8958 | 0.14365 | 200.8479 | 1.0078 | 0.00072061 | 1.0083 | 0.00072099
120.52 | -2.873 | 0.0054231 | 0.00050119 | 200.7755 | 197.9025 | -1.638 | -0.0082226 | 199.339 | -1.4365 | 199.8178 | 0.99996 | -0.0072061 | 1.0005 | -0.0072099
120.54 | -4.9102 | 0.0048621 | -0.00085918 | 200.8359 | 195.9257 | -1.6984 | -0.0085258 | 198.3808 | -2.4551 | 199.1992 | 0.99516 | -0.012316 | 0.99568 | -0.012322
120.56 | -7.4176 | 0.0041141 | -0.0022196 | 201.8513 | 194.4337 | -1.7138 | -0.0086031 | 198.1425 | -3.7088 | 199.3788 | 0.99396 | -0.018605 | 0.99448 | -0.018615
120.58 | -9.3242 | 0.0037401 | -0.0035083 | 201.704 | 192.3798 | -1.5665 | -0.0078637 | 197.0419 | -4.6621 | 198.5959 | 0.98844 | -0.023387 | 0.98896 | -0.023399
120.6 | -11.5182 | 0.003179 | -0.0047255 | 201.6475 | 190.1293 | -1.51 | -0.00758 | 195.8884 | -5.7591 | 197.8081 | 0.98265 | -0.02889 | 0.98317 | -0.028905
120.62 | -14.0255 | 0.002618 | -0.0057995 | 201.6893 | 187.6638 | -1.5518 | -0.0077899 | 194.6765 | -7.0128 | 197.0141 | 0.97657 | -0.035179 | 0.97709 | -0.035197
120.64 | -15.5665 | 0.00187 | -0.0068018 | 201.6412 | 186.0747 | -1.5037 | -0.0075484 | 193.858 | -7.7832 | 196.4524 | 0.97247 | -0.039044 | 0.97298 | -0.039064
120.66 | -16.8202 | 0.001309 | -0.0077326 | 201.519 | 184.6988 | -1.3815 | -0.006935 | 193.1089 | -8.4101 | 195.9123 | 0.96871 | -0.042188 | 0.96922 | -0.04221
120.68 | -18.1261 | 0.00074801 | -0.0083054 | 201.4057 | 183.2796 | -1.2682 | -0.0063662 | 192.3427 | -9.063 | 195.3637 | 0.96487 | -0.045464 | 0.96537 | -0.045488
120.7 | -19.0141 | 0.00056101 | -0.0091646 | 201.3527 | 182.3386 | -1.2152 | -0.0061002 | 191.8456 | -9.5071 | 195.0147 | 0.96237 | -0.047691 | 0.96288 | -0.047716
120.72 | -19.4842 | 0.00037401 | -0.0095226 | 201.0679 | 181.5837 | -0.9304 | -0.0046705 | 191.3258 | -9.7421 | 194.5732 | 0.95977 | -0.04887 | 0.96027 | -0.048896
120.74 | -19.7715 | -0.000187 | -0.0099522 | 200.9324 | 181.1609 | -0.7949 | -0.0039903 | 191.0466 | -9.8858 | 194.3419 | 0.95836 | -0.049591 | 0.95887 | -0.049617
120.76 | -20.1372 | -0.00037401 | -0.009809 | 200.7209 | 180.5837 | -0.5834 | -0.0029286 | 190.6523 | -10.0686 | 194.0085 | 0.95639 | -0.050508 | 0.95689 | -0.050534
120.78 | -19.5103 | -0.00056101 | -0.0096658 | 200.5582 | 181.0479 | -0.4207 | -0.0021119 | 190.803 | -9.7552 | 194.0548 | 0.95714 | -0.048936 | 0.95764 | -0.048961
120.8 | -19.0663 | -0.00056101 | -0.0093794 | 200.3619 | 181.2956 | -0.2244 | -0.0011265 | 190.8287 | -9.5332 | 194.0065 | 0.95727 | -0.047822 | 0.95777 | -0.047847
120.82 | -18.4134 | -0.00056101 | -0.0088782 | 200.204 | 181.7906 | -0.0665 | -0.00033382 | 190.9973 | -9.2067 | 194.0662 | 0.95812 | -0.046184 | 0.95862 | -0.046209
120.84 | -16.8985 | -0.00056101 | -0.008019 | 199.8427 | 182.9442 | 0.2948 | 0.0014799 | 191.3934 | -8.4493 | 194.2099 | 0.9601 | -0.042385 | 0.96061 | -0.042407
120.86 | -15.0964 | -0.00037401 | -0.0068018 | 198.3201 | 183.2237 | 0.8174 | 0.0041033 | 190.7719 | -7.5482 | 193.288 | 0.95699 | -0.037865 | 0.95749 | -0.037884
120.88 | -13.8166 | 0.000187 | -0.0062291 | 198.0187 | 184.2021 | 1.1188 | 0.0056163 | 191.1104 | -6.9083 | 193.4132 | 0.95868 | -0.034655 | 0.95919 | -0.034673
120.9 | -11.7271 | 0.00074801 | -0.0048687 | 197.7643 | 186.0372 | 1.3732 | 0.0068933 | 191.9007 | -5.8636 | 193.8553 | 0.96265 | -0.029414 | 0.96315 | -0.029429
120.92 | -9.6899 | 0.001309 | -0.0035083 | 197.6616 | 187.9717 | 1.4759 | 0.0074089 | 192.8167 | -4.8449 | 194.4316 | 0.96724 | -0.024304 | 0.96775 | -0.024317
120.94 | -7.4698 | 0.001683 | -0.0023627 | 197.7673 | 190.2975 | 1.3702 | 0.0068783 | 194.0324 | -3.7349 | 195.2774 | 0.97334 | -0.018736 | 0.97385 | -0.018746
120.96 | -4.5968 | 0.002431 | -0.00085918 | 197.6255 | 193.0287 | 1.512 | 0.0075901 | 195.3271 | -2.2984 | 196.0932 | 0.97984 | -0.01153 | 0.98035 | -0.011536
120.98 | -2.6902 | 0.002805 | 0.00035799 | 197.6385 | 194.9483 | 1.499 | 0.0075248 | 196.2934 | -1.3451 | 196.7418 | 0.98468 | -0.0067475 | 0.9852 | -0.006751
121 | -0.23506 | 0.003366 | 0.0016468 | 197.5706 | 197.3355 | 1.5669 | 0.0078657 | 197.4531 | -0.11753 | 197.4922 | 0.9905 | -0.00058959 | 0.99102 | -0.0005899
121.02 | 2.5074 | 0.0041141 | 0.0029355 | 196.4418 | 198.9492 | 1.6957 | 0.0085122 | 197.6955 | 1.2537 | 197.2776 | 0.99172 | 0.0062889 | 0.99224 | 0.0062922
121.04 | 5.2237 | 0.0044881 | 0.0042243 | 196.3777 | 201.6014 | 1.7598 | 0.008834 | 198.9895 | 2.6118 | 198.1189 | 0.99821 | 0.013102 | 0.99873 | 0.013109
121.06 | 7.4176 | 0.0050491 | 0.0055847 | 196.2792 | 203.6968 | 1.8583 | 0.0093285 | 199.988 | 3.7088 | 198.7517 | 1.0032 | 0.018605 | 1.0037 | 0.018615
121.08 | 9.5593 | 0.0057971 | 0.0068734 | 196.3922 | 205.9515 | 1.7453 | 0.0087612 | 201.1718 | 4.7796 | 199.5786 | 1.0092 | 0.023977 | 1.0097 | 0.023989
121.1 | 11.8055 | 0.0061711 | 0.0079474 | 196.4673 | 208.2728 | 1.6702 | 0.0083842 | 202.37 | 5.9027 | 200.4025 | 1.0152 | 0.02961 | 1.0157 | 0.029626
121.12 | 13.7382 | 0.0069191 | 0.009093 | 196.5553 | 210.2935 | 1.5822 | 0.0079425 | 203.4244 | 6.8691 | 201.1347 | 1.0205 | 0.034458 | 1.021 | 0.034476
121.14 | 15.5404 | 0.0074801 | 0.010167 | 196.5252 | 212.0656 | 1.6123 | 0.0080936 | 204.2954 | 7.7702 | 201.7053 | 1.0248 | 0.038978 | 1.0254 | 0.038999
121.16 | 16.5329 | 0.0078541 | 0.010955 | 196.7322 | 213.2651 | 1.4053 | 0.0070545 | 204.9986 | 8.2664 | 202.2432 | 1.0284 | 0.041468 | 1.0289 | 0.041489
121.18 | 17.9955 | 0.0084151 | 0.011527 | 196.853 | 214.8485 | 1.2845 | 0.0064481 | 205.8507 | 8.9977 | 202.8515 | 1.0326 | 0.045136 | 1.0332 | 0.04516
121.2 | 18.8835 | 0.0087891 | 0.012243 | 196.9632 | 215.8467 | 1.1743 | 0.0058949 | 206.405 | 9.4418 | 203.2577 | 1.0354 | 0.047364 | 1.036 | 0.047388
121.22 | 19.5365 | 0.0089761 | 0.012601 | 197.1796 | 216.7161 | 0.9579 | 0.0048086 | 206.9478 | 9.7682 | 203.6918 | 1.0381 | 0.049001 | 1.0387 | 0.049027
121.24 | 20.2155 | 0.0093501 | 0.012888 | 197.2969 | 217.5124 | 0.8406 | 0.0042197 | 207.4047 | 10.1078 | 204.0354 | 1.0404 | 0.050705 | 1.041 | 0.050731
121.26 | 20.0588 | 0.0095371 | 0.013031 | 197.4568 | 217.5156 | 0.6807 | 0.003417 | 207.4862 | 10.0294 | 204.1431 | 1.0408 | 0.050311 | 1.0414 | 0.050338
121.28 | 19.6409 | 0.0097241 | 0.012745 | 197.8502 | 217.4911 | 0.2873 | 0.0014422 | 207.6707 | 9.8205 | 204.3972 | 1.0418 | 0.049263 | 1.0423 | 0.049289
121.3 | 19.0663 | 0.0099111 | 0.012601 | 198.0165 | 217.0828 | 0.121 | 0.00060741 | 207.5497 | 9.5332 | 204.3719 | 1.0412 | 0.047822 | 1.0417 | 0.047847
121.32 | 18.335 | 0.0097241 | 0.0121 | 198.21 | 216.545 | -0.0725 | -0.00036394 | 207.3775 | 9.1675 | 204.3217 | 1.0403 | 0.045988 | 1.0408 | 0.046012
121.34 | 16.8202 | 0.0097241 | 0.011241 | 198.525 | 215.3452 | -0.3875 | -0.0019452 | 206.9351 | 8.4101 | 204.1317 | 1.0381 | 0.042188 | 1.0386 | 0.04221
121.36 | 15.5926 | 0.0093501 | 0.010453 | 198.7783 | 214.3709 | -0.6408 | -0.0032168 | 206.5746 | 7.7963 | 203.9758 | 1.0363 | 0.039109 | 1.0368 | 0.03913
121.38 | 13.8427 | 0.0089761 | 0.009451 | 199.0895 | 212.9322 | -0.952 | -0.0047789 | 206.0108 | 6.9213 | 203.7037 | 1.0334 | 0.03472 | 1.034 | 0.034738
121.4 | 11.701 | 0.0087891 | 0.0082338 | 199.2733 | 210.9743 | -1.1358 | -0.0057016 | 205.1238 | 5.8505 | 203.1736 | 1.029 | 0.029348 | 1.0295 | 0.029364
121.42 | 9.5593 | 0.0082281 | 0.0070166 | 200.4167 | 209.976 | -1.2792 | -0.0064215 | 205.1963 | 4.7796 | 203.6031 | 1.0293 | 0.023977 | 1.0299 | 0.023989
121.44 | 7.0519 | 0.0076671 | 0.0057279 | 200.5574 | 207.6093 | -1.4199 | -0.0071278 | 204.0834 | 3.526 | 202.908 | 1.0238 | 0.017688 | 1.0243 | 0.017697
121.46 | 4.9102 | 0.0074801 | 0.0045107 | 200.6356 | 205.5458 | -1.4981 | -0.0075203 | 203.0907 | 2.4551 | 202.2723 | 1.0188 | 0.012316 | 1.0193 | 0.012322
121.48 | 2.8208 | 0.0067321 | 0.0032219 | 200.6376 | 203.4584 | -1.5001 | -0.0075304 | 202.048 | 1.4104 | 201.5779 | 1.0136 | 0.0070751 | 1.0141 | 0.0070788
121.5 | -0.10447 | 0.0059841 | 0.0018616 | 200.7515 | 200.647 | -1.614 | -0.0081021 | 200.6993 | -0.052237 | 200.7167 | 1.0068 | -0.00026204 | 1.0073 | -0.00026218
121.52 | -2.6902 | 0.0056101 | 0.00050119 | 200.7299 | 198.0397 | -1.5924 | -0.0079937 | 199.3848 | -1.3451 | 199.8332 | 1.0002 | -0.0067475 | 1.0007 | -0.006751
121.54 | -5.4587 | 0.0050491 | -0.0010024 | 200.9074 | 195.4487 | -1.7699 | -0.0088847 | 198.178 | -2.7294 | 199.0878 | 0.99414 | -0.013692 | 0.99466 | -0.013699
121.56 | -7.3131 | 0.0046751 | -0.0022196 | 201.8119 | 194.4988 | -1.6744 | -0.0084053 | 198.1553 | -3.6566 | 199.3742 | 0.99402 | -0.018343 | 0.99455 | -0.018352
121.58 | -9.716 | 0.0039271 | -0.0035083 | 201.8379 | 192.1219 | -1.7004 | -0.0085358 | 196.9799 | -4.858 | 198.5992 | 0.98813 | -0.02437 | 0.98865 | -0.024382
121.6 | -11.7532 | 0.003179 | -0.0047255 | 201.8268 | 190.0736 | -1.6893 | -0.0084801 | 195.9502 | -5.8766 | 197.9091 | 0.98296 | -0.029479 | 0.98348 | -0.029495
121.62 | -13.8949 | 0.002431 | -0.0059427 | 201.8495 | 187.9546 | -1.712 | -0.0085941 | 194.902 | -6.9475 | 197.2179 | 0.97771 | -0.034851 | 0.97822 | -0.034869
121.64 | -15.4359 | 0.002057 | -0.0068018 | 201.6776 | 186.2417 | -1.5401 | -0.0077311 | 193.9597 | -7.7179 | 196.5323 | 0.97298 | -0.038716 | 0.97349 | -0.038737
121.66 | -16.7157 | 0.001496 | -0.0077326 | 201.5505 | 184.8348 | -1.413 | -0.0070931 | 193.1927 | -8.3578 | 195.9786 | 0.96913 | -0.041926 | 0.96964 | -0.041948
121.68 | -17.7343 | 0.001122 | -0.0084486 | 201.3367 | 183.6024 | -1.1992 | -0.0060199 | 192.4695 | -8.8672 | 195.4253 | 0.9655 | -0.044481 | 0.96601 | -0.044504
121.7 | -19.1969 | 0.00056101 | -0.0091646 | 201.2848 | 182.0879 | -1.1473 | -0.0057593 | 191.6863 | -9.5985 | 194.8858 | 0.96157 | -0.04815 | 0.96208 | -0.048175
121.72 | -19.5365 | 0 | -0.0095226 | 201.018 | 181.4815 | -0.8805 | -0.00442 | 191.2498 | -9.7682 | 194.5058 | 0.95938 | -0.049001 | 0.95989 | -0.049027
121.74 | -20.2678 | -0.00037401 | -0.0098806 | 200.899 | 180.6312 | -0.7615 | -0.0038227 | 190.7651 | -10.1339 | 194.1431 | 0.95695 | -0.050836 | 0.95745 | -0.050862
121.76 | -19.6148 | -0.00037401 | -0.009809 | 200.5052 | 180.8904 | -0.3677 | -0.0018458 | 190.6978 | -9.8074 | 193.9669 | 0.95661 | -0.049198 | 0.95712 | -0.049224
121.78 | -19.5365 | -0.00056101 | -0.0097374 | 200.4677 | 180.9312 | -0.3302 | -0.0016576 | 190.6995 | -9.7682 | 193.9555 | 0.95662 | -0.049001 | 0.95712 | -0.049027
121.8 | -18.8052 | -0.00056101 | -0.0095226 | 200.3025 | 181.4973 | -0.165 | -0.00082828 | 190.8999 | -9.4026 | 194.0341 | 0.95763 | -0.047167 | 0.95813 | -0.047192
121.82 | -18.3089 | -0.00074801 | -0.009093 | 200.1041 | 181.7952 | 0.0334 | 0.00016767 | 190.9496 | -9.1545 | 194.0011 | 0.95788 | -0.045922 | 0.95838 | -0.045946
121.84 | -17.1597 | -0.00074801 | -0.0081622 | 199.7349 | 182.5752 | 0.4026 | 0.002021 | 191.155 | -8.5799 | 194.015 | 0.95891 | -0.04304 | 0.95941 | -0.043062
121.86 | -15.4881 | -0.00037401 | -0.006945 | 199.2696 | 183.7815 | 0.8679 | 0.0043568 | 191.5255 | -7.7441 | 194.1069 | 0.96077 | -0.038847 | 0.96127 | -0.038868
121.88 | -13.3203 | 0 | -0.0060859 | 198.9184 | 185.5981 | 1.2191 | 0.0061198 | 192.2582 | -6.6602 | 194.4783 | 0.96444 | -0.03341 | 0.96495 | -0.033427
121.9 | -11.9622 | 0.00056101 | -0.0048687 | 197.7292 | 185.767 | 1.4083 | 0.0070695 | 191.7481 | -5.9811 | 193.7418 | 0.96188 | -0.030003 | 0.96239 | -0.030019
121.92 | -9.7421 | 0.00093501 | -0.0035083 | 198.7475 | 189.0054 | 1.39 | 0.0069777 | 193.8764 | -4.8711 | 195.5001 | 0.97256 | -0.024435 | 0.97307 | -0.024448
121.94 | -7.4959 | 0.001496 | -0.0023627 | 197.8211 | 190.3252 | 1.3164 | 0.0066082 | 194.0731 | -3.748 | 195.3225 | 0.97355 | -0.018801 | 0.97406 | -0.018811
121.96 | -4.8319 | 0.002244 | -0.0010024 | 197.7465 | 192.9146 | 1.391 | 0.0069827 | 195.3306 | -2.4159 | 196.1359 | 0.97985 | -0.012119 | 0.98037 | -0.012126
121.98 | -2.4812 | 0.002805 | 0.00021479 | 197.5781 | 195.0969 | 1.5594 | 0.007828 | 196.3375 | -1.2406 | 196.751 | 0.98491 | -0.0062234 | 0.98542 | -0.0062267
122 | -0.2873 | 0.003179 | 0.0016468 | 197.4937 | 197.2064 | 1.6438 | 0.0082517 | 197.35 | -0.14365 | 197.3979 | 0.98999 | -0.00072061 | 0.9905 | -0.00072099
122.02 | 2.3506 | 0.0039271 | 0.0030071 | 197.588 | 199.9386 | 1.5495 | 0.0077783 | 198.7633 | 1.1753 | 198.3715 | 0.99707 | 0.0058959 | 0.9976 | 0.005899
122.04 | 5.0669 | 0.0043011 | 0.0043675 | 196.5726 | 201.6395 | 1.5649 | 0.0078556 | 199.1061 | 2.5335 | 198.2616 | 0.99879 | 0.012709 | 0.99932 | 0.012716
122.06 | 7.5482 | 0.0050491 | 0.0055847 | 196.5319 | 204.0801 | 1.6056 | 0.00806 | 200.306 | 3.7741 | 199.048 | 1.0048 | 0.018932 | 1.0053 | 0.018942
122.08 | 9.5854 | 0.0057971 | 0.0070166 | 196.5769 | 206.1623 | 1.5606 | 0.0078341 | 201.3696 | 4.7927 | 199.772 | 1.0101 | 0.024042 | 1.0107 | 0.024055
122.1 | 11.4659 | 0.0065451 | 0.0080906 | 196.6694 | 208.1353 | 1.4681 | 0.0073697 | 202.4024 | 5.733 | 200.4914 | 1.0153 | 0.028759 | 1.0159 | 0.028774
122.12 | 13.686 | 0.0067321 | 0.009093 | 196.7112 | 210.3972 | 1.4263 | 0.0071599 | 203.5542 | 6.843 | 201.2732 | 1.0211 | 0.034327 | 1.0216 | 0.034345
122.14 | 15.671 | 0.0074801 | 0.010095 | 196.6718 | 212.3428 | 1.4657 | 0.0073577 | 204.5073 | 7.8355 | 201.8955 | 1.0259 | 0.039306 | 1.0264 | 0.039326
122.16 | 16.6112 | 0.0076671 | 0.010955 | 196.7821 | 213.3933 | 1.3554 | 0.006804 | 205.0877 | 8.3056 | 202.3192 | 1.0288 | 0.041664 | 1.0293 | 0.041686
122.18 | 18.1261 | 0.0082281 | 0.011527 | 196.8937 | 215.0198 | 1.2438 | 0.0062438 | 205.9567 | 9.063 | 202.9357 | 1.0332 | 0.045464 | 1.0337 | 0.045488
122.2 | 19.4059 | 0.0086021 | 0.012243 | 196.9681 | 216.374 | 1.1694 | 0.0058703 | 206.671 | 9.7029 | 203.4367 | 1.0367 | 0.048674 | 1.0373 | 0.048699
122.22 | 19.6932 | 0.0089761 | 0.012601 | 197.232 | 216.9252 | 0.9055 | 0.0045455 | 207.0786 | 9.8466 | 203.7964 | 1.0388 | 0.049394 | 1.0393 | 0.04942
122.24 | 19.6932 | 0.0091631 | 0.012745 | 197.3651 | 217.0583 | 0.7724 | 0.0038774 | 207.2117 | 9.8466 | 203.9295 | 1.0395 | 0.049394 | 1.04 | 0.04942
122.26 | 19.9544 | 0.0095371 | 0.013031 | 197.515 | 217.4694 | 0.6225 | 0.0031249 | 207.4922 | 9.9772 | 204.1665 | 1.0409 | 0.050049 | 1.0414 | 0.050076
122.28 | 19.8499 | 0.0095371 | 0.012745 | 197.6646 | 217.5145 | 0.4729 | 0.0023739 | 207.5895 | 9.9249 | 204.2812 | 1.0414 | 0.049787 | 1.0419 | 0.049814
122.3 | 19.1447 | 0.0097241 | 0.012315 | 197.9372 | 217.0819 | 0.2003 | 0.0010055 | 207.5095 | 9.5723 | 204.3188 | 1.0409 | 0.048019 | 1.0415 | 0.048044
122.32 | 18.1522 | 0.0095371 | 0.011814 | 198.085 | 216.2372 | 0.0525 | 0.00026355 | 207.1611 | 9.0761 | 204.1357 | 1.0392 | 0.045529 | 1.0397 | 0.045553
122.34 | 16.9508 | 0.0095371 | 0.011241 | 198.2742 | 215.225 | -0.1367 | -0.00068622 | 206.7496 | 8.4754 | 203.9245 | 1.0371 | 0.042516 | 1.0377 | 0.042538
122.36 | 15.4098 | 0.0093501 | 0.010453 | 198.6432 | 214.053 | -0.5057 | -0.0025386 | 206.3481 | 7.7049 | 203.7798 | 1.0351 | 0.038651 | 1.0357 | 0.038671
122.38 | 13.686 | 0.0089761 | 0.0093794 | 200.0465 | 213.7325 | -0.909 | -0.0045631 | 206.8895 | 6.843 | 204.6085 | 1.0378 | 0.034327 | 1.0384 | 0.034345
122.4 | 11.701 | 0.0087891 | 0.0082338 | 200.3207 | 212.0217 | -1.1832 | -0.0059395 | 206.1712 | 5.8505 | 204.221 | 1.0342 | 0.029348 | 1.0348 | 0.029364
122.42 | 9.6638 | 0.0082281 | 0.0068734 | 200.4316 | 210.0954 | -1.2941 | -0.0064963 | 205.2635 | 4.8319 | 203.6529 | 1.0297 | 0.024239 | 1.0302 | 0.024251
122.44 | 7.2609 | 0.0076671 | 0.0057279 | 200.4761 | 207.737 | -1.3386 | -0.0067196 | 204.1065 | 3.6304 | 202.8964 | 1.0239 | 0.018212 | 1.0244 | 0.018221
122.46 | 4.8319 | 0.0072931 | 0.0043675 | 200.5298 | 205.3617 | -1.3923 | -0.0069892 | 202.9457 | 2.4159 | 202.1404 | 1.0181 | 0.012119 | 1.0186 | 0.012126
122.48 | 2.5074 | 0.0067321 | 0.0030071 | 200.6584 | 203.1658 | -1.5209 | -0.0076348 | 201.9121 | 1.2537 | 201.4942 | 1.0129 | 0.0062889 | 1.0134 | 0.0062922
122.5 | -0.078355 | 0.0059841 | 0.0018616 | 200.7767 | 200.6983 | -1.6392 | -0.0082286 | 200.7375 | -0.039177 | 200.7506 | 1.007 | -0.00019653 | 1.0075 | -0.00019663
122.52 | -2.3506 | 0.0056101 | 0.00050119 | 201.7391 | 199.3885 | -1.6016 | -0.0080399 | 200.5638 | -1.1753 | 200.9556 | 1.0061 | -0.0058959 | 1.0066 | -0.005899
122.54 | -5.2759 | 0.0048621 | -0.00085918 | 201.6992 | 196.4233 | -1.5617 | -0.0078396 | 199.0613 | -2.6379 | 199.9406 | 0.99857 | -0.013233 | 0.99909 | -0.01324
122.56 | -7.6004 | 0.0041141 | -0.0023627 | 201.6523 | 194.0519 | -1.5148 | -0.0076041 | 197.8521 | -3.8002 | 199.1188 | 0.9925 | -0.019063 | 0.99302 | -0.019073
122.58 | -9.8205 | 0.0037401 | -0.0037231 | 201.6815 | 191.861 | -1.544 | -0.0077507 | 196.7713 | -4.9102 | 198.408 | 0.98708 | -0.024632 | 0.9876 | -0.024645
122.6 | -11.5443 | 0.002992 | -0.0047255 | 201.6178 | 190.0735 | -1.4803 | -0.007431 | 195.8457 | -5.7721 | 197.7697 | 0.98244 | -0.028955 | 0.98295 | -0.02897
122.62 | -13.6337 | 0.002244 | -0.0059427 | 201.6234 | 187.9897 | -1.4859 | -0.0074591 | 194.8065 | -6.8169 | 197.0788 | 0.97723 | -0.034196 | 0.97774 | -0.034214
122.64 | -15.5404 | 0.002057 | -0.0068018 | 201.5692 | 186.0288 | -1.4317 | -0.007187 | 193.799 | -7.7702 | 196.3891 | 0.97217 | -0.038978 | 0.97268 | -0.038999
122.66 | -17.3164 | 0.001309 | -0.0078758 | 201.5344 | 184.218 | -1.3969 | -0.0070123 | 192.8762 | -8.6582 | 195.7623 | 0.96754 | -0.043433 | 0.96805 | -0.043456
122.68 | -17.6298 | 0.00074801 | -0.0084486 | 201.3466 | 183.7168 | -1.2091 | -0.0060696 | 192.5317 | -8.8149 | 195.47 | 0.96581 | -0.044219 | 0.96632 | -0.044242
122.7 | -19.1186 | 0.00056101 | -0.0091646 | 201.1876 | 182.069 | -1.0501 | -0.0052714 | 191.6283 | -9.5593 | 194.8147 | 0.96128 | -0.047953 | 0.96179 | -0.047978
122.72 | -19.5626 | 0 | -0.0095226 | 201.0465 | 181.4839 | -0.909 | -0.0045631 | 191.2652 | -9.7813 | 194.5256 | 0.95946 | -0.049067 | 0.95996 | -0.049093
122.74 | -20.4245 | -0.00037401 | -0.0099522 | 200.8997 | 180.4752 | -0.7622 | -0.0038262 | 190.6875 | -10.2122 | 194.0915 | 0.95656 | -0.051229 | 0.95706 | -0.051255
122.76 | -19.7715 | -0.00056101 | -0.0099522 | 200.5776 | 180.8061 | -0.4401 | -0.0022093 | 190.6918 | -9.8858 | 193.9871 | 0.95659 | -0.049591 | 0.95709 | -0.049617
122.78 | -19.6409 | -0.00074801 | -0.0099522 | 200.4776 | 180.8367 | -0.3401 | -0.0017073 | 190.6571 | -9.8205 | 193.9306 | 0.95641 | -0.049263 | 0.95691 | -0.049289
122.8 | -19.0663 | -0.00093501 | -0.009809 | 200.2643 | 181.198 | -0.1268 | -0.00063652 | 190.7311 | -9.5332 | 193.9089 | 0.95678 | -0.047822 | 0.95728 | -0.047847
122.82 | -18.1783 | -0.00093501 | -0.009093 | 200.0246 | 181.8463 | 0.1129 | 0.00056675 | 190.9354 | -9.0892 | 193.9652 | 0.95781 | -0.045595 | 0.95831 | -0.045619
122.84 | -16.5851 | -0.00074801 | -0.0083054 | 199.6745 | 183.0894 | 0.463 | 0.0023242 | 191.3819 | -8.2926 | 194.1461 | 0.96005 | -0.041599 | 0.96055 | -0.041621
122.86 | -15.4881 | -0.00056101 | -0.007303 | 199.3719 | 183.8838 | 0.7656 | 0.0038432 | 191.6278 | -7.7441 | 194.2092 | 0.96128 | -0.038847 | 0.96178 | -0.038868
122.88 | -13.3987 | -0.00037401 | -0.0060859 | 198.8599 | 185.4612 | 1.2776 | 0.0064134 | 192.1606 | -6.6993 | 194.3937 | 0.96395 | -0.033606 | 0.96446 | -0.033624
122.9 | -11.936 | 0.00037401 | -0.0050119 | 197.6965 | 185.7605 | 1.441 | 0.0072337 | 191.7285 | -5.968 | 193.7178 | 0.96179 | -0.029938 | 0.96229 | -0.029954
122.92 | -9.7421 | 0.00093501 | -0.0037947 | 197.7384 | 187.9963 | 1.3991 | 0.0070233 | 192.8673 | -4.8711 | 194.491 | 0.9675 | -0.024435 | 0.96801 | -0.024448
122.94 | -7.2086 | 0.001309 | -0.0023627 | 197.6016 | 190.393 | 1.5359 | 0.0077101 | 193.9973 | -3.6043 | 195.1987 | 0.97317 | -0.018081 | 0.97368 | -0.01809
122.96 | -4.858 | 0.00187 | -0.0010024 | 197.5232 | 192.6652 | 1.6143 | 0.0081036 | 195.0942 | -2.429 | 195.9039 | 0.97867 | -0.012185 | 0.97918 | -0.012191
122.98 | -2.6641 | 0.002431 | 0.00021479 | 197.4838 | 194.8197 | 1.6537 | 0.0083014 | 196.1518 | -1.332 | 196.5958 | 0.98397 | -0.006682 | 0.98449 | -0.0066855
123 | 0.10447 | 0.002805 | 0.0015036 | 197.3988 | 197.5033 | 1.7387 | 0.0087281 | 197.451 | 0.052237 | 197.4336 | 0.99049 | 0.00026204 | 0.99101 | 0.00026218
123.02 | 2.5335 | 0.0035531 | 0.0029355 | 196.2952 | 198.8287 | 1.8423 | 0.0092482 | 197.5619 | 1.2667 | 197.1397 | 0.99105 | 0.0063544 | 0.99157 | 0.0063578
123.04 | 5.0931 | 0.0043011 | 0.0042243 | 196.2613 | 201.3544 | 1.8762 | 0.0094183 | 198.8078 | 2.5465 | 197.959 | 0.9973 | 0.012774 | 0.99782 | 0.012781
123.06 | 7.0258 | 0.0046751 | 0.0054415 | 196.2916 | 203.3174 | 1.8459 | 0.0092662 | 199.8045 | 3.5129 | 198.6335 | 1.0023 | 0.017622 | 1.0028 | 0.017631
123.08 | 9.5071 | 0.0054231 | 0.0067303 | 196.2942 | 205.8013 | 1.8433 | 0.0092532 | 201.0477 | 4.7535 | 199.4632 | 1.0085 | 0.023846 | 1.0091 | 0.023858
123.1 | 12.2495 | 0.0056101 | 0.0079474 | 196.3657 | 208.6152 | 1.7718 | 0.0088943 | 202.4904 | 6.1247 | 200.4489 | 1.0158 | 0.030724 | 1.0163 | 0.03074
123.12 | 13.8688 | 0.0063581 | 0.0090214 | 196.4384 | 210.3072 | 1.6991 | 0.0085293 | 203.3728 | 6.9344 | 201.0613 | 1.0202 | 0.034786 | 1.0207 | 0.034804
123.14 | 15.1225 | 0.0071061 | 0.010024 | 196.5453 | 211.6678 | 1.5922 | 0.0079927 | 204.1065 | 7.5612 | 201.5861 | 1.0239 | 0.03793 | 1.0244 | 0.03795
123.16 | 16.8463 | 0.0076671 | 0.010811 | 196.6472 | 213.4935 | 1.4903 | 0.0074812 | 205.0703 | 8.4231 | 202.2626 | 1.0287 | 0.042254 | 1.0293 | 0.042276
123.18 | 18.1522 | 0.0080411 | 0.011527 | 196.7926 | 214.9448 | 1.3449 | 0.0067513 | 205.8687 | 9.0761 | 202.8433 | 1.0327 | 0.045529 | 1.0333 | 0.045553
123.2 | 18.7268 | 0.0084151 | 0.0121 | 196.9349 | 215.6617 | 1.2026 | 0.0060369 | 206.2983 | 9.3634 | 203.1772 | 1.0349 | 0.04697 | 1.0354 | 0.046995
123.22 | 19.8499 | 0.0086021 | 0.012601 | 197.0845 | 216.9344 | 1.053 | 0.005286 | 207.0094 | 9.9249 | 203.7011 | 1.0384 | 0.049787 | 1.039 | 0.049814
123.24 | 19.9282 | 0.0089761 | 0.012745 | 197.2904 | 217.2186 | 0.8471 | 0.0042524 | 207.2545 | 9.9641 | 203.9331 | 1.0397 | 0.049984 | 1.0402 | 0.05001
123.26 | 20.529 | 0.0093501 | 0.012888 | 197.2904 | 217.8194 | 0.8471 | 0.0042524 | 207.5549 | 10.2645 | 204.1334 | 1.0412 | 0.051491 | 1.0417 | 0.051518
123.28 | 19.9805 | 0.0095371 | 0.012888 | 197.6424 | 217.6229 | 0.4951 | 0.0024854 | 207.6326 | 9.9902 | 204.3026 | 1.0416 | 0.050115 | 1.0421 | 0.050141
123.3 | 19.3275 | 0.0095371 | 0.012387 | 197.9372 | 217.2647 | 0.2003 | 0.0010055 | 207.601 | 9.6638 | 204.3797 | 1.0414 | 0.048477 | 1.042 | 0.048503
123.32 | 18.4395 | 0.0097241 | 0.011814 | 198.1688 | 216.6083 | -0.0313 | -0.00015712 | 207.3885 | 9.2197 | 204.3153 | 1.0403 | 0.04625 | 1.0409 | 0.046274
123.34 | 16.8985 | 0.0097241 | 0.011241 | 198.3888 | 215.2873 | -0.2513 | -0.0012615 | 206.8381 | 8.4493 | 204.0216 | 1.0376 | 0.042385 | 1.0381 | 0.042407
123.36 | 15.3314 | 0.0095371 | 0.010453 | 198.6593 | 213.9907 | -0.5218 | -0.0026194 | 206.325 | 7.6657 | 203.7698 | 1.035 | 0.038454 | 1.0355 | 0.038474
123.38 | 13.7643 | 0.0091631 | 0.0093078 | 199.0762 | 212.8405 | -0.9387 | -0.0047122 | 205.9584 | 6.8822 | 203.6643 | 1.0332 | 0.034524 | 1.0337 | 0.034542
123.4 | 11.6226 | 0.0086021 | 0.0082338 | 200.1753 | 211.7979 | -1.0378 | -0.0052097 | 205.9866 | 5.8113 | 204.0495 | 1.0333 | 0.029152 | 1.0339 | 0.029167
123.42 | 9.7421 | 0.0082281 | 0.0068734 | 199.2775 | 209.0196 | -1.14 | -0.0057227 | 204.1486 | 4.8711 | 202.5249 | 1.0241 | 0.024435 | 1.0246 | 0.024448
123.44 | 7.1825 | 0.0076671 | 0.0055847 | 200.3619 | 207.5444 | -1.2244 | -0.0061464 | 203.9532 | 3.5913 | 202.7561 | 1.0231 | 0.018015 | 1.0236 | 0.018025
123.46 | 4.7535 | 0.0072931 | 0.0043675 | 200.3787 | 205.1322 | -1.2412 | -0.0062307 | 202.7555 | 2.3768 | 201.9632 | 1.0171 | 0.011923 | 1.0176 | 0.011929
123.48 | 2.4812 | 0.0067321 | 0.0030071 | 200.4352 | 202.9164 | -1.2977 | -0.0065143 | 201.6758 | 1.2406 | 201.2623 | 1.0117 | 0.0062234 | 1.0122 | 0.0062267
123.5 | -0.23506 | 0.0059841 | 0.0016468 | 200.6202 | 200.3851 | -1.4827 | -0.007443 | 200.5027 | -0.11753 | 200.5418 | 1.0058 | -0.00058959 | 1.0063 | -0.0005899
123.52 | -2.5074 | 0.0052361 | 0.00050119 | 200.4964 | 197.989 | -1.3589 | -0.0068215 | 199.2427 | -1.2537 | 199.6606 | 0.99948 | -0.0062889 | 1 | -0.0062922
123.54 | -5.302 | 0.0050491 | -0.0010024 | 201.5214 | 196.2194 | -1.3839 | -0.006947 | 198.8704 | -2.651 | 199.7541 | 0.99761 | -0.013298 | 0.99814 | -0.013305
123.56 | -7.7832 | 0.0043011 | -0.0023627 | 200.6166 | 192.8334 | -1.4791 | -0.0074249 | 196.725 | -3.8916 | 198.0222 | 0.98685 | -0.019522 | 0.98737 | -0.019532
123.58 | -9.6899 | 0.0039271 | -0.0035799 | 201.6202 | 191.9303 | -1.4827 | -0.007443 | 196.7753 | -4.8449 | 198.3902 | 0.9871 | -0.024304 | 0.98762 | -0.024317
123.6 | -11.7793 | 0.003179 | -0.0047255 | 201.6124 | 189.8331 | -1.4749 | -0.0074039 | 195.7227 | -5.8897 | 197.686 | 0.98182 | -0.029545 | 0.98234 | -0.02956
123.62 | -13.7382 | 0.002618 | -0.0057995 | 201.5518 | 187.8136 | -1.4143 | -0.0070996 | 194.6827 | -6.8691 | 196.9724 | 0.9766 | -0.034458 | 0.97712 | -0.034476
123.64 | -15.5404 | 0.00187 | -0.0068018 | 201.5431 | 186.0027 | -1.4056 | -0.007056 | 193.7729 | -7.7702 | 196.363 | 0.97204 | -0.038978 | 0.97255 | -0.038999
123.66 | -16.8724 | 0.001683 | -0.0077326 | 201.4926 | 184.6202 | -1.3551 | -0.0068025 | 193.0564 | -8.4362 | 195.8685 | 0.96845 | -0.042319 | 0.96895 | -0.042341
123.68 | -17.656 | 0.00093501 | -0.0083054 | 201.1931 | 183.5371 | -1.0556 | -0.005299 | 192.3651 | -8.828 | 195.3078 | 0.96498 | -0.044285 | 0.96548 | -0.044308
123.7 | -18.8052 | 0.00074801 | -0.0090214 | 201.1697 | 182.3645 | -1.0322 | -0.0051815 | 191.7671 | -9.4026 | 194.9013 | 0.96198 | -0.047167 | 0.96248 | -0.047192
123.72 | -19.7715 | 0.00037401 | -0.0093794 | 201.0192 | 181.2477 | -0.8817 | -0.004426 | 191.1334 | -9.8858 | 194.4287 | 0.9588 | -0.049591 | 0.9593 | -0.049617
123.74 | -19.6148 | 0 | -0.0096658 | 200.9027 | 181.2879 | -0.7652 | -0.0038412 | 191.0953 | -9.8074 | 194.3644 | 0.95861 | -0.049198 | 0.95911 | -0.049224
123.76 | -20.0588 | -0.000187 | -0.009809 | 200.7924 | 180.7336 | -0.6549 | -0.0032875 | 190.763 | -10.0294 | 194.1061 | 0.95694 | -0.050311 | 0.95744 | -0.050338
123.78 | -19.7715 | -0.000187 | -0.0096658 | 200.5978 | 180.8263 | -0.4603 | -0.0023107 | 190.712 | -9.8858 | 194.0073 | 0.95669 | -0.049591 | 0.95719 | -0.049617
123.8 | -19.1969 | -0.00037401 | -0.0093794 | 200.4041 | 181.2072 | -0.2666 | -0.0013383 | 190.8056 | -9.5985 | 194.0051 | 0.95716 | -0.04815 | 0.95766 | -0.048175
123.82 | -18.3089 | -0.00037401 | -0.0085918 | 200.1418 | 181.8329 | -0.0043 | -2.1586e-05 | 190.9873 | -9.1545 | 194.0388 | 0.95807 | -0.045922 | 0.95857 | -0.045946
123.84 | -16.8985 | -0.00037401 | -0.0078758 | 199.791 | 182.8925 | 0.3465 | 0.0017394 | 191.3417 | -8.4493 | 194.1582 | 0.95985 | -0.042385 | 0.96035 | -0.042407
123.86 | -15.3837 | 0 | -0.0070882 | 199.5576 | 184.1739 | 0.5799 | 0.002911 | 191.8658 | -7.6918 | 194.4297 | 0.96247 | -0.038585 | 0.96298 | -0.038605
123.88 | -13.9472 | 0.00037401 | -0.0060859 | 199.1617 | 185.2145 | 0.9758 | 0.0048984 | 192.1881 | -6.9736 | 194.5126 | 0.96409 | -0.034982 | 0.9646 | -0.035001
123.9 | -11.8316 | 0.00074801 | -0.0048687 | 198.9005 | 187.0689 | 1.237 | 0.0062096 | 192.9847 | -5.9158 | 194.9566 | 0.96809 | -0.029676 | 0.96859 | -0.029691
123.92 | -9.4026 | 0.001309 | -0.0033651 | 197.8677 | 188.4651 | 1.2698 | 0.0063743 | 193.1664 | -4.7013 | 194.7335 | 0.969 | -0.023584 | 0.96951 | -0.023596
123.94 | -7.5482 | 0.001683 | -0.0022196 | 197.9005 | 190.3523 | 1.237 | 0.0062096 | 194.1264 | -3.7741 | 195.3844 | 0.97381 | -0.018932 | 0.97432 | -0.018942
123.96 | -5.1453 | 0.002244 | -0.0010024 | 197.8481 | 192.7028 | 1.2894 | 0.0064727 | 195.2755 | -2.5726 | 196.133 | 0.97958 | -0.012905 | 0.98009 | -0.012912
123.98 | -2.2462 | 0.002805 | 0.00035799 | 197.6066 | 195.3604 | 1.5309 | 0.007685 | 196.4835 | -1.1231 | 196.8579 | 0.98564 | -0.0056338 | 0.98616 | -0.0056368
124 | -0.026118 | 0.0035531 | 0.0018616 | 197.609 | 197.5829 | 1.5285 | 0.0076729 | 197.5959 | -0.013059 | 197.6003 | 0.99122 | -6.551e-05 | 0.99174 | -6.5544e-05
124.02 | 2.2201 | 0.0039271 | 0.0030071 | 197.6466 | 199.8667 | 1.4909 | 0.0074842 | 198.7566 | 1.11 | 198.3866 | 0.99704 | 0.0055683 | 0.99756 | 0.0055712
124.04 | 4.9625 | 0.0046751 | 0.0043675 | 196.5486 | 201.5111 | 1.5889 | 0.0079761 | 199.0298 | 2.4812 | 198.2028 | 0.99841 | 0.012447 | 0.99894 | 0.012453
124.06 | 7.4437 | 0.0050491 | 0.0056563 | 196.5529 | 203.9966 | 1.5846 | 0.0079545 | 200.2748 | 3.7219 | 199.0341 | 1.0047 | 0.01867 | 1.0052 | 0.01868
124.08 | 9.7421 | 0.0056101 | 0.006945 | 196.5769 | 206.319 | 1.5606 | 0.0078341 | 201.448 | 4.8711 | 199.8243 | 1.0105 | 0.024435 | 1.0111 | 0.024448
124.1 | 11.8055 | 0.0063581 | 0.0080906 | 196.6619 | 208.4674 | 1.4756 | 0.0074074 | 202.5646 | 5.9027 | 200.5971 | 1.0161 | 0.02961 | 1.0167 | 0.029626
124.12 | 13.3464 | 0.0071061 | 0.009093 | 196.8235 | 210.1699 | 1.314 | 0.0065961 | 203.4967 | 6.6732 | 201.2723 | 1.0208 | 0.033475 | 1.0214 | 0.033493
124.14 | 15.6971 | 0.0072931 | 0.010167 | 196.8314 | 212.5285 | 1.3061 | 0.0065565 | 204.6799 | 7.8485 | 202.0638 | 1.0268 | 0.039371 | 1.0273 | 0.039392
124.16 | 16.8463 | 0.0080411 | 0.010955 | 196.8622 | 213.7085 | 1.2753 | 0.0064019 | 205.2853 | 8.4231 | 202.4776 | 1.0298 | 0.042254 | 1.0303 | 0.042276
124.18 | 17.8649 | 0.0082281 | 0.011527 | 196.9954 | 214.8603 | 1.1421 | 0.0057332 | 205.9278 | 8.9324 | 202.9504 | 1.033 | 0.044809 | 1.0336 | 0.044832
124.2 | 19.432 | 0.0087891 | 0.012387 | 197.092 | 216.524 | 1.0455 | 0.0052483 | 206.808 | 9.716 | 203.5693 | 1.0374 | 0.048739 | 1.038 | 0.048765
124.22 | 19.4581 | 0.0091631 | 0.01253 | 197.3912 | 216.8493 | 0.7463 | 0.0037464 | 207.1203 | 9.7291 | 203.8772 | 1.039 | 0.048805 | 1.0395 | 0.04883
124.24 | 19.7715 | 0.0093501 | 0.012888 | 197.4683 | 217.2398 | 0.6692 | 0.0033593 | 207.3541 | 9.8858 | 204.0588 | 1.0402 | 0.049591 | 1.0407 | 0.049617
124.26 | 20.2939 | 0.0095371 | 0.012959 | 197.7502 | 218.0441 | 0.3873 | 0.0019442 | 207.8971 | 10.1469 | 204.5148 | 1.0429 | 0.050901 | 1.0434 | 0.050928
124.28 | 19.7454 | 0.0097241 | 0.012745 | 197.8657 | 217.6111 | 0.2718 | 0.0013644 | 207.7384 | 9.8727 | 204.4475 | 1.0421 | 0.049525 | 1.0426 | 0.049551
124.3 | 19.0141 | 0.0099111 | 0.012673 | 198.0295 | 217.0436 | 0.108 | 0.00054215 | 207.5366 | 9.5071 | 204.3675 | 1.0411 | 0.047691 | 1.0416 | 0.047716
124.32 | 18.1522 | 0.0099111 | 0.012243 | 198.231 | 216.3832 | -0.0935 | -0.00046936 | 207.3071 | 9.0761 | 204.2817 | 1.0399 | 0.045529 | 1.0405 | 0.045553
124.34 | 16.8463 | 0.0099111 | 0.011241 | 198.678 | 215.5243 | -0.5405 | -0.0027133 | 207.1011 | 8.4231 | 204.2934 | 1.0389 | 0.042254 | 1.0394 | 0.042276
124.36 | 15.4098 | 0.0097241 | 0.01031 | 198.9965 | 214.4063 | -0.859 | -0.0043121 | 206.7014 | 7.7049 | 204.1331 | 1.0369 | 0.038651 | 1.0374 | 0.038671
124.38 | 13.6599 | 0.0093501 | 0.009451 | 199.2097 | 212.8696 | -1.0722 | -0.0053823 | 206.0396 | 6.8299 | 203.763 | 1.0336 | 0.034262 | 1.0341 | 0.03428
124.4 | 11.5965 | 0.0087891 | 0.0083054 | 200.489 | 212.0855 | -1.3515 | -0.0067844 | 206.2873 | 5.7983 | 204.3545 | 1.0348 | 0.029086 | 1.0354 | 0.029102
124.42 | 9.7421 | 0.0084151 | 0.0072314 | 200.4761 | 210.2182 | -1.3386 | -0.0067196 | 205.3472 | 4.8711 | 203.7235 | 1.0301 | 0.024435 | 1.0306 | 0.024448
124.44 | 6.9736 | 0.0080411 | 0.0057279 | 200.6641 | 207.6377 | -1.5266 | -0.0076634 | 204.1509 | 3.4868 | 202.9886 | 1.0241 | 0.017491 | 1.0246 | 0.0175
124.46 | 4.7013 | 0.0078541 | 0.0045107 | 200.7773 | 205.4786 | -1.6398 | -0.0082316 | 203.1279 | 2.3506 | 202.3444 | 1.019 | 0.011792 | 1.0195 | 0.011798
124.48 | 2.4029 | 0.0071061 | 0.0031503 | 200.7699 | 203.1728 | -1.6324 | -0.0081945 | 201.9713 | 1.2014 | 201.5709 | 1.0132 | 0.0060269 | 1.0137 | 0.0060301
124.5 | -0.26118 | 0.0065451 | 0.0020048 | 200.8082 | 200.547 | -1.6707 | -0.0083867 | 200.6776 | -0.13059 | 200.7211 | 1.0067 | -0.0006551 | 1.0072 | -0.00065544
124.52 | -2.7424 | 0.0057971 | 0.00050119 | 201.9506 | 199.2082 | -1.8131 | -0.0091016 | 200.5794 | -1.3712 | 201.0365 | 1.0062 | -0.0068785 | 1.0067 | -0.0068821
124.54 | -4.8319 | 0.0050491 | -0.00085918 | 201.9599 | 197.128 | -1.8224 | -0.0091483 | 199.544 | -2.4159 | 200.3493 | 1.001 | -0.012119 | 1.0015 | -0.012126
124.56 | -6.843 | 0.0046751 | -0.0020764 | 201.8256 | 194.9826 | -1.6881 | -0.0084741 | 198.4041 | -3.4215 | 199.5446 | 0.99527 | -0.017164 | 0.99579 | -0.017173
124.58 | -9.4026 | 0.0043011 | -0.0033651 | 201.8995 | 192.4969 | -1.762 | -0.0088451 | 197.1982 | -4.7013 | 198.7653 | 0.98922 | -0.023584 | 0.98974 | -0.023596
124.6 | -11.9099 | 0.0035531 | -0.0047255 | 201.8723 | 189.9624 | -1.7348 | -0.0087085 | 195.9173 | -5.955 | 197.9023 | 0.9828 | -0.029872 | 0.98331 | -0.029888
124.62 | -13.9733 | 0.002805 | -0.0057995 | 201.8414 | 187.8681 | -1.7039 | -0.0085534 | 194.8548 | -6.9866 | 197.1836 | 0.97747 | -0.035048 | 0.97798 | -0.035066
124.64 | -15.0964 | 0.002057 | -0.0068018 | 201.7164 | 186.62 | -1.5789 | -0.0079259 | 194.1682 | -7.5482 | 196.6843 | 0.97402 | -0.037865 | 0.97453 | -0.037884
124.66 | -16.7679 | 0.001496 | -0.0075894 | 201.6227 | 184.8548 | -1.4852 | -0.0074556 | 193.2387 | -8.384 | 196.0334 | 0.96936 | -0.042057 | 0.96987 | -0.042079
124.68 | -18.1783 | 0.001309 | -0.008377 | 201.5752 | 183.3969 | -1.4377 | -0.0072171 | 192.486 | -9.0892 | 195.5158 | 0.96559 | -0.045595 | 0.96609 | -0.045619
124.7 | -18.6223 | 0.001122 | -0.0090214 | 201.3171 | 182.6948 | -1.1796 | -0.0059215 | 192.0059 | -9.3112 | 195.1097 | 0.96318 | -0.046708 | 0.96368 | -0.046733
124.72 | -19.7454 | 0.00056101 | -0.0093794 | 201.1766 | 181.4312 | -1.0391 | -0.0052162 | 191.3039 | -9.8727 | 194.5948 | 0.95966 | -0.049525 | 0.96016 | -0.049551
124.74 | -19.5626 | 0 | -0.009809 | 200.981 | 181.4184 | -0.8435 | -0.0042343 | 191.1997 | -9.7813 | 194.4601 | 0.95913 | -0.049067 | 0.95964 | -0.049093
124.76 | -20.1894 | -0.000187 | -0.009809 | 200.8782 | 180.6888 | -0.7407 | -0.0037182 | 190.7835 | -10.0947 | 194.1484 | 0.95704 | -0.050639 | 0.95755 | -0.050666
124.78 | -19.6409 | -0.00037401 | -0.0095226 | 200.6182 | 180.9773 | -0.4807 | -0.0024131 | 190.7977 | -9.8205 | 194.0712 | 0.95712 | -0.049263 | 0.95762 | -0.049289
124.8 | -19.0663 | -0.00037401 | -0.0093078 | 200.437 | 181.3707 | -0.2995 | -0.0015035 | 190.9038 | -9.5332 | 194.0816 | 0.95765 | -0.047822 | 0.95815 | -0.047847
124.82 | -18.2567 | -0.00037401 | -0.0085918 | 200.1644 | 181.9077 | -0.0269 | -0.00013504 | 191.0361 | -9.1283 | 194.0788 | 0.95831 | -0.045791 | 0.95881 | -0.045815
124.84 | -16.559 | -0.00037401 | -0.0077326 | 199.9063 | 183.3473 | 0.2312 | 0.0011606 | 191.6268 | -8.2795 | 194.3866 | 0.96128 | -0.041533 | 0.96178 | -0.041555
124.86 | -15.5926 | -0.000187 | -0.0071598 | 199.6765 | 184.0839 | 0.461 | 0.0023142 | 191.8802 | -7.7963 | 194.479 | 0.96255 | -0.039109 | 0.96305 | -0.03913
124.88 | -14.13 | 0.00037401 | -0.0059427 | 198.2254 | 184.0954 | 0.9121 | 0.0045787 | 191.1604 | -7.065 | 193.5154 | 0.95894 | -0.035441 | 0.95944 | -0.035459
124.9 | -11.936 | 0.00093501 | -0.0047971 | 198.0545 | 186.1185 | 1.083 | 0.0054366 | 192.0865 | -5.968 | 194.0758 | 0.96358 | -0.029938 | 0.96409 | -0.029954
124.92 | -9.3765 | 0.001309 | -0.0033651 | 197.8899 | 188.5134 | 1.2476 | 0.0062628 | 193.2017 | -4.6882 | 194.7644 | 0.96918 | -0.023518 | 0.96968 | -0.02353
124.94 | -7.5482 | 0.00187 | -0.002148 | 197.859 | 190.3108 | 1.2785 | 0.0064179 | 194.0849 | -3.7741 | 195.3429 | 0.97361 | -0.018932 | 0.97412 | -0.018942
124.96 | -5.1192 | 0.002057 | -0.0010024 | 197.8966 | 192.7774 | 1.2409 | 0.0062292 | 195.337 | -2.5596 | 196.1902 | 0.97989 | -0.01284 | 0.9804 | -0.012847
124.98 | -2.3506 | 0.002805 | 0.00042959 | 197.7322 | 195.3816 | 1.4053 | 0.0070545 | 196.5569 | -1.1753 | 196.9487 | 0.98601 | -0.0058959 | 0.98652 | -0.005899
125 | -0.026118 | 0.003366 | 0.0017184 | 197.5141 | 197.488 | 1.6234 | 0.0081493 | 197.501 | -0.013059 | 197.5054 | 0.99074 | -6.551e-05 | 0.99126 | -6.5544e-05
125.02 | 2.0895 | 0.0041141 | 0.0030071 | 197.597 | 199.6865 | 1.5405 | 0.0077332 | 198.6417 | 1.0447 | 198.2935 | 0.99646 | 0.0052408 | 0.99699 | 0.0052435
125.04 | 4.9364 | 0.0044881 | 0.0043675 | 197.5577 | 202.4941 | 1.5798 | 0.0079304 | 200.0259 | 2.4682 | 199.2032 | 1.0034 | 0.012381 | 1.0039 | 0.012388
125.06 | 7.3131 | 0.0048621 | 0.0057279 | 196.6564 | 203.9695 | 1.4811 | 0.007435 | 200.313 | 3.6566 | 199.0941 | 1.0048 | 0.018343 | 1.0054 | 0.018352
125.08 | 9.6115 | 0.0056101 | 0.0070166 | 196.5719 | 206.1834 | 1.5656 | 0.0078592 | 201.3777 | 4.8058 | 199.7757 | 1.0102 | 0.024108 | 1.0107 | 0.02412
125.1 | 11.6226 | 0.0061711 | 0.0080906 | 196.6884 | 208.311 | 1.4491 | 0.0072743 | 202.4997 | 5.8113 | 200.5626 | 1.0158 | 0.029152 | 1.0164 | 0.029167
125.12 | 13.5554 | 0.0069191 | 0.0091646 | 196.7773 | 210.3327 | 1.3602 | 0.0068281 | 203.555 | 6.7777 | 201.2958 | 1.0211 | 0.034 | 1.0216 | 0.034017
125.14 | 15.5404 | 0.0074801 | 0.010095 | 196.7488 | 212.2892 | 1.3887 | 0.0069711 | 204.519 | 7.7702 | 201.9289 | 1.0259 | 0.038978 | 1.0265 | 0.038999
125.16 | 16.794 | 0.0078541 | 0.010955 | 196.8118 | 213.6058 | 1.3257 | 0.0066549 | 205.2088 | 8.397 | 202.4098 | 1.0294 | 0.042123 | 1.0299 | 0.042145
125.18 | 17.8127 | 0.0084151 | 0.011671 | 196.9565 | 214.7692 | 1.181 | 0.0059285 | 205.8628 | 8.9063 | 202.8941 | 1.0327 | 0.044678 | 1.0332 | 0.044701
125.2 | 19.4059 | 0.0086021 | 0.012387 | 197.0638 | 216.4697 | 1.0737 | 0.0053899 | 206.7667 | 9.7029 | 203.5324 | 1.0372 | 0.048674 | 1.0378 | 0.048699
125.22 | 19.3014 | 0.0091631 | 0.012601 | 197.3671 | 216.6685 | 0.7704 | 0.0038673 | 207.0178 | 9.6507 | 203.8009 | 1.0385 | 0.048412 | 1.039 | 0.048437
125.24 | 19.9282 | 0.0093501 | 0.012888 | 197.4497 | 217.3779 | 0.6878 | 0.0034527 | 207.4138 | 9.9641 | 204.0924 | 1.0405 | 0.049984 | 1.041 | 0.05001
125.26 | 20.0588 | 0.0097241 | 0.013031 | 197.7418 | 217.8006 | 0.3957 | 0.0019864 | 207.7712 | 10.0294 | 204.4281 | 1.0423 | 0.050311 | 1.0428 | 0.050338
125.28 | 19.8238 | 0.0097241 | 0.012959 | 197.9025 | 217.7263 | 0.235 | 0.0011797 | 207.8144 | 9.9119 | 204.5104 | 1.0425 | 0.049722 | 1.043 | 0.049748
125.3 | 19.3014 | 0.0099111 | 0.012745 | 198.0277 | 217.3291 | 0.1098 | 0.00055119 | 207.6784 | 9.6507 | 204.4615 | 1.0418 | 0.048412 | 1.0423 | 0.048437
125.32 | 18.1261 | 0.0099111 | 0.012172 | 198.2161 | 216.3422 | -0.0786 | -0.00039456 | 207.2791 | 9.063 | 204.2581 | 1.0398 | 0.045464 | 1.0403 | 0.045488
125.34 | 16.8985 | 0.0099111 | 0.011384 | 198.6539 | 215.5524 | -0.5164 | -0.0025923 | 207.1032 | 8.4493 | 204.2867 | 1.0389 | 0.042385 | 1.0395 | 0.042407
125.36 | 15.1225 | 0.0095371 | 0.01031 | 198.9609 | 214.0834 | -0.8234 | -0.0041334 | 206.5221 | 7.5612 | 204.0017 | 1.036 | 0.03793 | 1.0365 | 0.03795
125.38 | 13.8166 | 0.0093501 | 0.009451 | 199.1678 | 212.9844 | -1.0303 | -0.005172 | 206.0761 | 6.9083 | 203.7733 | 1.0338 | 0.034655 | 1.0343 | 0.034673
125.4 | 11.3876 | 0.0087891 | 0.0080906 | 199.4508 | 210.8384 | -1.3133 | -0.0065926 | 205.1446 | 5.6938 | 203.2467 | 1.0291 | 0.028562 | 1.0296 | 0.028577
125.42 | 9.7944 | 0.0084151 | 0.0072314 | 200.3619 | 210.1563 | -1.2244 | -0.0061464 | 205.2591 | 4.8972 | 203.6267 | 1.0297 | 0.024566 | 1.0302 | 0.024579
125.44 | 7.2348 | 0.0080411 | 0.0057279 | 200.4728 | 207.7076 | -1.3353 | -0.0067031 | 204.0902 | 3.6174 | 202.8844 | 1.0238 | 0.018146 | 1.0243 | 0.018156
125.46 | 4.858 | 0.0074801 | 0.0045107 | 200.6227 | 205.4807 | -1.4852 | -0.0074556 | 203.0517 | 2.429 | 202.242 | 1.0186 | 0.012185 | 1.0191 | 0.012191
125.48 | 2.4551 | 0.0069191 | 0.0031503 | 200.7388 | 203.1939 | -1.6013 | -0.0080384 | 201.9664 | 1.2276 | 201.5572 | 1.0131 | 0.0061579 | 1.0137 | 0.0061611
125.5 | -0.2873 | 0.0065451 | 0.0020048 | 200.7711 | 200.4838 | -1.6336 | -0.0082005 | 200.6274 | -0.14365 | 200.6753 | 1.0064 | -0.00072061 | 1.007 | -0.00072099
125.52 | -2.8991 | 0.0057971 | 0.00050119 | 200.9359 | 198.0368 | -1.7984 | -0.0090278 | 199.4863 | -1.4496 | 199.9695 | 1.0007 | -0.0072716 | 1.0012 | -0.0072754
125.54 | -5.2498 | 0.0050491 | -0.0010024 | 201.9437 | 196.6939 | -1.8062 | -0.0090669 | 199.3188 | -2.6249 | 200.1938 | 0.99986 | -0.013167 | 1.0004 | -0.013174
125.56 | -7.1303 | 0.0048621 | -0.0022196 | 200.8488 | 193.7185 | -1.7113 | -0.0085906 | 197.2837 | -3.5651 | 198.472 | 0.98965 | -0.017884 | 0.99017 | -0.017894
125.58 | -9.5593 | 0.0041141 | -0.0033651 | 201.8064 | 192.2471 | -1.6689 | -0.0083777 | 197.0268 | -4.7796 | 198.62 | 0.98836 | -0.023977 | 0.98888 | -0.023989
125.6 | -12.145 | 0.003366 | -0.0047255 | 201.8391 | 189.6941 | -1.7016 | -0.0085419 | 195.7666 | -6.0725 | 197.7908 | 0.98204 | -0.030462 | 0.98256 | -0.030478
125.62 | -14.13 | 0.002992 | -0.0057995 | 201.9068 | 187.7768 | -1.7693 | -0.0088817 | 194.8418 | -7.065 | 197.1968 | 0.9774 | -0.035441 | 0.97792 | -0.035459
125.64 | -15.5404 | 0.002244 | -0.0068018 | 201.7391 | 186.1987 | -1.6016 | -0.0080399 | 193.9689 | -7.7702 | 196.559 | 0.97302 | -0.038978 | 0.97353 | -0.038999
125.66 | -16.8202 | 0.001683 | -0.0075894 | 201.5334 | 184.7132 | -1.3959 | -0.0070073 | 193.1233 | -8.4101 | 195.9267 | 0.96878 | -0.042188 | 0.96929 | -0.04221
125.68 | -18.4395 | 0.001309 | -0.0083054 | 201.3662 | 182.9267 | -1.2287 | -0.006168 | 192.1465 | -9.2197 | 195.2197 | 0.96388 | -0.04625 | 0.96439 | -0.046274
125.7 | -18.988 | 0.00074801 | -0.0089498 | 201.3072 | 182.3192 | -1.1697 | -0.0058718 | 191.8132 | -9.494 | 194.9779 | 0.96221 | -0.047626 | 0.96271 | -0.047651
125.72 | -19.6932 | 0.00037401 | -0.0093794 | 201.0721 | 181.3789 | -0.9346 | -0.0046916 | 191.2255 | -9.8466 | 194.5077 | 0.95926 | -0.049394 | 0.95977 | -0.04942
125.74 | -19.6671 | 0.000187 | -0.0096658 | 200.939 | 181.2719 | -0.8015 | -0.0040234 | 191.1055 | -9.8335 | 194.3833 | 0.95866 | -0.049329 | 0.95916 | -0.049355
125.76 | -19.876 | -0.000187 | -0.009809 | 200.7814 | 180.9054 | -0.6439 | -0.0032323 | 190.8434 | -9.938 | 194.1561 | 0.95735 | -0.049853 | 0.95785 | -0.049879
125.78 | -19.9544 | -0.00037401 | -0.009809 | 200.6222 | 180.6678 | -0.4847 | -0.0024331 | 190.645 | -9.9772 | 193.9707 | 0.95635 | -0.050049 | 0.95685 | -0.050076
125.8 | -19.1447 | -0.00037401 | -0.0092362 | 200.3986 | 181.2539 | -0.2611 | -0.0013107 | 190.8263 | -9.5723 | 194.017 | 0.95726 | -0.048019 | 0.95776 | -0.048044
125.82 | -18.2306 | -0.00037401 | -0.0085918 | 200.1632 | 181.9326 | -0.0257 | -0.00012901 | 191.0479 | -9.1153 | 194.0863 | 0.95837 | -0.045726 | 0.95887 | -0.04575
125.84 | -17.2119 | -0.000187 | -0.0078758 | 199.891 | 182.6791 | 0.2465 | 0.0012374 | 191.285 | -8.606 | 194.1537 | 0.95956 | -0.043171 | 0.96006 | -0.043194
125.86 | -15.6448 | -0.000187 | -0.0070882 | 199.6492 | 184.0044 | 0.4883 | 0.0024512 | 191.8268 | -7.8224 | 194.4343 | 0.96228 | -0.03924 | 0.96278 | -0.039261
125.88 | -14.1039 | 0.000187 | -0.0060859 | 199.1593 | 185.0554 | 0.9782 | 0.0049105 | 192.1074 | -7.0519 | 194.458 | 0.96369 | -0.035375 | 0.96419 | -0.035394
125.9 | -11.8316 | 0.00074801 | -0.0048687 | 197.946 | 186.1144 | 1.1915 | 0.0059812 | 192.0302 | -5.9158 | 194.0021 | 0.9633 | -0.029676 | 0.9638 | -0.029691
125.92 | -9.5593 | 0.001122 | -0.0034367 | 197.792 | 188.2327 | 1.3455 | 0.0067543 | 193.0124 | -4.7796 | 194.6056 | 0.96823 | -0.023977 | 0.96873 | -0.023989
125.94 | -7.6265 | 0.001683 | -0.0022911 | 197.8007 | 190.1742 | 1.3368 | 0.0067106 | 193.9874 | -3.8133 | 195.2585 | 0.97312 | -0.019129 | 0.97363 | -0.019139
125.96 | -4.9364 | 0.002244 | -0.00093078 | 197.7069 | 192.7705 | 1.4306 | 0.0071815 | 195.2387 | -2.4682 | 196.0614 | 0.97939 | -0.012381 | 0.97991 | -0.012388
125.98 | -2.2201 | 0.002618 | 0.00050119 | 197.6039 | 195.3838 | 1.5336 | 0.0076985 | 196.4939 | -1.11 | 196.8639 | 0.98569 | -0.0055683 | 0.98621 | -0.0055712
126 | -0.026118 | 0.003366 | 0.0016468 | 197.4901 | 197.464 | 1.6474 | 0.0082698 | 197.477 | -0.013059 | 197.4814 | 0.99062 | -6.551e-05 | 0.99114 | -6.5544e-05
126.02 | 2.1678 | 0.0041141 | 0.0031503 | 196.609 | 198.7768 | 1.5285 | 0.0076729 | 197.6929 | 1.0839 | 197.3316 | 0.99171 | 0.0054373 | 0.99223 | 0.0054402
126.04 | 4.9102 | 0.0048621 | 0.0043675 | 196.6058 | 201.516 | 1.5317 | 0.007689 | 199.0609 | 2.4551 | 198.2425 | 0.99857 | 0.012316 | 0.99909 | 0.012322
126.06 | 7.5221 | 0.0050491 | 0.0057279 | 196.4955 | 204.0176 | 1.642 | 0.0082427 | 200.2565 | 3.761 | 199.0029 | 1.0046 | 0.018867 | 1.0051 | 0.018877
126.08 | 9.7944 | 0.0054231 | 0.0070166 | 196.4999 | 206.2943 | 1.6376 | 0.0082206 | 201.3971 | 4.8972 | 199.7647 | 1.0103 | 0.024566 | 1.0108 | 0.024579
126.1 | 11.6487 | 0.0061711 | 0.0081622 | 196.6318 | 208.2805 | 1.5057 | 0.0075585 | 202.4562 | 5.8244 | 200.5147 | 1.0156 | 0.029217 | 1.0161 | 0.029233
126.12 | 13.3726 | 0.0069191 | 0.0092362 | 196.7457 | 210.1183 | 1.3918 | 0.0069867 | 203.432 | 6.6863 | 201.2032 | 1.0205 | 0.033541 | 1.021 | 0.033559
126.14 | 15.3053 | 0.0076671 | 0.010024 | 196.8553 | 212.1606 | 1.2822 | 0.0064365 | 204.508 | 7.6527 | 201.9571 | 1.0259 | 0.038389 | 1.0264 | 0.038409
126.16 | 16.8985 | 0.0082281 | 0.011026 | 196.9669 | 213.8654 | 1.1706 | 0.0058763 | 205.4162 | 8.4493 | 202.5997 | 1.0304 | 0.042385 | 1.031 | 0.042407
126.18 | 17.9433 | 0.0084151 | 0.011671 | 197.0656 | 215.0089 | 1.0719 | 0.0053808 | 206.0372 | 8.9716 | 203.0467 | 1.0336 | 0.045005 | 1.0341 | 0.045029
126.2 | 19.3798 | 0.0087891 | 0.012243 | 197.1488 | 216.5286 | 0.9887 | 0.0049632 | 206.8387 | 9.6899 | 203.6087 | 1.0376 | 0.048608 | 1.0381 | 0.048634
126.22 | 19.3275 | 0.0091631 | 0.012601 | 197.3453 | 216.6728 | 0.7922 | 0.0039768 | 207.0091 | 9.6638 | 203.7878 | 1.0384 | 0.048477 | 1.039 | 0.048503
126.24 | 20.0588 | 0.0093501 | 0.013031 | 197.4293 | 217.4881 | 0.7082 | 0.0035551 | 207.4587 | 10.0294 | 204.1156 | 1.0407 | 0.050311 | 1.0412 | 0.050338
126.26 | 20.2417 | 0.0097241 | 0.012959 | 197.7084 | 217.9501 | 0.4291 | 0.002154 | 207.8292 | 10.1208 | 204.4556 | 1.0426 | 0.05077 | 1.0431 | 0.050797
126.28 | 19.6148 | 0.0097241 | 0.012888 | 197.855 | 217.4698 | 0.2825 | 0.0014181 | 207.6624 | 9.8074 | 204.3933 | 1.0417 | 0.049198 | 1.0423 | 0.049224
126.3 | 19.1969 | 0.0099111 | 0.012601 | 198.0043 | 217.2012 | 0.1332 | 0.00066865 | 207.6028 | 9.5985 | 204.4033 | 1.0414 | 0.04815 | 1.042 | 0.048175
126.32 | 18.2306 | 0.0099111 | 0.012172 | 198.064 | 216.2946 | 0.0735 | 0.00036896 | 207.1793 | 9.1153 | 204.1409 | 1.0393 | 0.045726 | 1.0398 | 0.04575
126.34 | 16.7157 | 0.0099111 | 0.011169 | 198.4239 | 215.1396 | -0.2864 | -0.0014377 | 206.7817 | 8.3578 | 203.9958 | 1.0373 | 0.041926 | 1.0378 | 0.041948
126.36 | 15.3053 | 0.0097241 | 0.01031 | 198.7317 | 214.037 | -0.5942 | -0.0029828 | 206.3844 | 7.6527 | 203.8335 | 1.0353 | 0.038389 | 1.0358 | 0.038409
126.38 | 13.5293 | 0.0093501 | 0.0095226 | 199.0847 | 212.614 | -0.9472 | -0.0047548 | 205.8493 | 6.7646 | 203.5945 | 1.0326 | 0.033934 | 1.0332 | 0.033952
126.4 | 11.936 | 0.0087891 | 0.0082338 | 200.3571 | 212.2931 | -1.2196 | -0.0061223 | 206.3251 | 5.968 | 204.3358 | 1.035 | 0.029938 | 1.0356 | 0.029954
126.42 | 9.5854 | 0.0084151 | 0.0070166 | 200.4046 | 209.99 | -1.2671 | -0.0063607 | 205.1973 | 4.7927 | 203.5997 | 1.0294 | 0.024042 | 1.0299 | 0.024055
126.44 | 7.4959 | 0.0078541 | 0.0058711 | 200.4496 | 207.9455 | -1.3121 | -0.0065866 | 204.1976 | 3.748 | 202.9482 | 1.0243 | 0.018801 | 1.0249 | 0.018811
126.46 | 4.7796 | 0.0076671 | 0.0044391 | 200.7024 | 205.482 | -1.5649 | -0.0078556 | 203.0922 | 2.3898 | 202.2956 | 1.0188 | 0.011988 | 1.0193 | 0.011995
126.48 | 2.2984 | 0.0071061 | 0.0031503 | 200.7521 | 203.0505 | -1.6146 | -0.0081051 | 201.9013 | 1.1492 | 201.5182 | 1.0128 | 0.0057649 | 1.0133 | 0.0057679
126.5 | -0.13059 | 0.0063581 | 0.0020048 | 200.7355 | 200.6049 | -1.598 | -0.0080218 | 200.6702 | -0.065296 | 200.692 | 1.0066 | -0.00032755 | 1.0072 | -0.00032772
126.52 | -2.7424 | 0.0059841 | 0.00050119 | 201.9185 | 199.1761 | -1.781 | -0.0089404 | 200.5473 | -1.3712 | 201.0044 | 1.006 | -0.0068785 | 1.0066 | -0.0068821
126.54 | -5.0147 | 0.0052361 | -0.00085918 | 200.9487 | 195.934 | -1.8112 | -0.009092 | 198.4413 | -2.5074 | 199.2771 | 0.99546 | -0.012578 | 0.99598 | -0.012584
126.56 | -7.287 | 0.0046751 | -0.0020764 | 201.8391 | 194.5521 | -1.7016 | -0.0085419 | 198.1956 | -3.6435 | 199.4101 | 0.99423 | -0.018277 | 0.99475 | -0.018287
126.58 | -9.5071 | 0.0041141 | -0.0033651 | 201.805 | 192.2979 | -1.6675 | -0.0083707 | 197.0515 | -4.7535 | 198.636 | 0.98849 | -0.023846 | 0.98901 | -0.023858
126.6 | -11.936 | 0.003366 | -0.0045823 | 201.7576 | 189.8216 | -1.6201 | -0.0081327 | 195.7896 | -5.968 | 197.7789 | 0.98216 | -0.029938 | 0.98267 | -0.029954
126.62 | -14.0255 | 0.002805 | -0.0057995 | 201.8119 | 187.7864 | -1.6744 | -0.0084053 | 194.7991 | -7.0128 | 197.1367 | 0.97719 | -0.035179 | 0.9777 | -0.035197
126.64 | -15.3053 | 0.002431 | -0.0068018 | 201.6887 | 186.3834 | -1.5512 | -0.0077869 | 194.036 | -7.6527 | 196.5869 | 0.97336 | -0.038389 | 0.97387 | -0.038409
126.66 | -16.6896 | 0.001683 | -0.0075894 | 201.574 | 184.8844 | -1.4365 | -0.0072111 | 193.2292 | -8.3448 | 196.0108 | 0.96931 | -0.041861 | 0.96982 | -0.041883
126.68 | -18.335 | 0.001309 | -0.0084486 | 201.6067 | 183.2717 | -1.4692 | -0.0073752 | 192.4392 | -9.1675 | 195.495 | 0.96535 | -0.045988 | 0.96586 | -0.046012
126.7 | -18.779 | 0.00093501 | -0.0088782 | 201.3657 | 182.5867 | -1.2282 | -0.0061654 | 191.9762 | -9.3895 | 195.106 | 0.96303 | -0.047102 | 0.96353 | -0.047126
126.72 | -19.6671 | 0.00056101 | -0.0093794 | 201.2357 | 181.5686 | -1.0982 | -0.0055129 | 191.4022 | -9.8335 | 194.68 | 0.96015 | -0.049329 | 0.96065 | -0.049355
126.74 | -19.6671 | 0.000187 | -0.0096658 | 200.9183 | 181.2512 | -0.7808 | -0.0039195 | 191.0848 | -9.8335 | 194.3626 | 0.95856 | -0.049329 | 0.95906 | -0.049355
126.76 | -19.7454 | 0 | -0.0096658 | 200.8973 | 181.1519 | -0.7598 | -0.0038141 | 191.0246 | -9.8727 | 194.3155 | 0.95825 | -0.049525 | 0.95876 | -0.049551
126.78 | -19.7454 | -0.000187 | -0.0096658 | 200.6933 | 180.9479 | -0.5558 | -0.0027901 | 190.8206 | -9.8727 | 194.1115 | 0.95723 | -0.049525 | 0.95773 | -0.049551
126.8 | -19.0925 | -0.000187 | -0.0093794 | 200.5208 | 181.4283 | -0.3833 | -0.0019241 | 190.9746 | -9.5462 | 194.1566 | 0.958 | -0.047888 | 0.95851 | -0.047913
126.82 | -18.2567 | -0.000187 | -0.008735 | 200.31 | 182.0533 | -0.1725 | -0.00086593 | 191.1817 | -9.1283 | 194.2244 | 0.95904 | -0.045791 | 0.95955 | -0.045815
126.84 | -16.8985 | -0.000187 | -0.008019 | 199.9833 | 183.0848 | 0.1542 | 0.00077407 | 191.534 | -8.4493 | 194.3505 | 0.96081 | -0.042385 | 0.96131 | -0.042407
126.86 | -15.462 | 0.000187 | -0.006945 | 199.6054 | 184.1434 | 0.5321 | 0.0026711 | 191.8744 | -7.731 | 194.4514 | 0.96252 | -0.038782 | 0.96302 | -0.038802
126.88 | -13.686 | 0.00037401 | -0.0058711 | 198.1209 | 184.4349 | 1.0166 | 0.0051032 | 191.2779 | -6.843 | 193.5589 | 0.95953 | -0.034327 | 0.96003 | -0.034345
126.9 | -11.8316 | 0.00093501 | -0.0047255 | 198.071 | 186.2394 | 1.0665 | 0.0053537 | 192.1552 | -5.9158 | 194.1271 | 0.96393 | -0.029676 | 0.96443 | -0.029691
126.92 | -9.716 | 0.001496 | -0.0033651 | 198.0569 | 188.3409 | 1.0806 | 0.0054245 | 193.1989 | -4.858 | 194.8182 | 0.96916 | -0.02437 | 0.96967 | -0.024382
126.94 | -7.2609 | 0.00187 | -0.0020764 | 197.8314 | 190.5705 | 1.3061 | 0.0065565 | 194.201 | -3.6304 | 195.4111 | 0.97419 | -0.018212 | 0.9747 | -0.018221
126.96 | -5.2759 | 0.002431 | -0.00085918 | 197.856 | 192.5801 | 1.2815 | 0.006433 | 195.2181 | -2.6379 | 196.0974 | 0.97929 | -0.013233 | 0.9798 | -0.01324
126.98 | -2.7163 | 0.003179 | 0.00035799 | 197.8289 | 195.1126 | 1.3086 | 0.006569 | 196.4708 | -1.3582 | 196.9235 | 0.98557 | -0.006813 | 0.98609 | -0.0068166
127 | 0.10447 | 0.003366 | 0.0018616 | 197.7815 | 197.886 | 1.356 | 0.006807 | 197.8337 | 0.052237 | 197.8163 | 0.99241 | 0.00026204 | 0.99293 | 0.00026218
127.02 | 2.5074 | 0.0041141 | 0.0032219 | 196.6532 | 199.1606 | 1.4843 | 0.007451 | 197.9069 | 1.2537 | 197.489 | 0.99278 | 0.0062889 | 0.9933 | 0.0062922
127.04 | 4.7796 | 0.0050491 | 0.0045107 | 196.8271 | 201.6067 | 1.3104 | 0.0065781 | 199.2169 | 2.3898 | 198.4203 | 0.99935 | 0.011988 | 0.99987 | 0.011995
127.06 | 6.8169 | 0.0056101 | 0.0057279 | 196.795 | 203.6119 | 1.3425 | 0.0067392 | 200.2034 | 3.4084 | 199.0673 | 1.0043 | 0.017098 | 1.0048 | 0.017107
127.08 | 9.5071 | 0.0059841 | 0.0070166 | 196.7409 | 206.248 | 1.3966 | 0.0070108 | 201.4944 | 4.7535 | 199.9099 | 1.0108 | 0.023846 | 1.0113 | 0.023858
127.1 | 11.8838 | 0.0065451 | 0.0080906 | 196.6187 | 208.5025 | 1.5188 | 0.0076242 | 202.5606 | 5.9419 | 200.58 | 1.0161 | 0.029807 | 1.0167 | 0.029823
127.12 | 13.6599 | 0.0072931 | 0.0093078 | 196.731 | 210.3909 | 1.4065 | 0.0070605 | 203.5609 | 6.8299 | 201.2843 | 1.0211 | 0.034262 | 1.0217 | 0.03428
127.14 | 15.0441 | 0.0078541 | 0.010167 | 196.9053 | 211.9494 | 1.2322 | 0.0061855 | 204.4274 | 7.5221 | 201.92 | 1.0255 | 0.037734 | 1.026 | 0.037753
127.16 | 17.0552 | 0.0082281 | 0.010955 | 196.8929 | 213.9481 | 1.2446 | 0.0062478 | 205.4205 | 8.5276 | 202.578 | 1.0305 | 0.042778 | 1.031 | 0.0428
127.18 | 18.0738 | 0.0087891 | 0.011671 | 196.9602 | 215.034 | 1.1773 | 0.0059099 | 205.9971 | 9.0369 | 202.9848 | 1.0334 | 0.045333 | 1.0339 | 0.045357
127.2 | 18.9096 | 0.0089761 | 0.0121 | 197.1569 | 216.0665 | 0.9806 | 0.0049225 | 206.6117 | 9.4548 | 203.4601 | 1.0364 | 0.047429 | 1.037 | 0.047454
127.22 | 19.4842 | 0.0093501 | 0.012745 | 197.3912 | 216.8754 | 0.7463 | 0.0037464 | 207.1333 | 9.7421 | 203.8859 | 1.0391 | 0.04887 | 1.0396 | 0.048896
127.24 | 20.1111 | 0.0097241 | 0.013031 | 197.5531 | 217.6642 | 0.5844 | 0.0029336 | 207.6086 | 10.0555 | 204.2568 | 1.0414 | 0.050443 | 1.042 | 0.050469
127.26 | 19.8499 | 0.0099111 | 0.013174 | 197.7898 | 217.6397 | 0.3477 | 0.0017454 | 207.7147 | 9.9249 | 204.4064 | 1.042 | 0.049787 | 1.0425 | 0.049814
127.28 | 19.9282 | 0.010098 | 0.013174 | 197.8253 | 217.7535 | 0.3122 | 0.0015672 | 207.7894 | 9.9641 | 204.468 | 1.0424 | 0.049984 | 1.0429 | 0.05001
127.3 | 19.0663 | 0.010098 | 0.012601 | 198.0659 | 217.1322 | 0.0716 | 0.00035943 | 207.5991 | 9.5332 | 204.4213 | 1.0414 | 0.047822 | 1.0419 | 0.047847
127.32 | 18.1522 | 0.010098 | 0.0121 | 198.2742 | 216.4264 | -0.1367 | -0.00068622 | 207.3503 | 9.0761 | 204.3249 | 1.0402 | 0.045529 | 1.0407 | 0.045553
127.34 | 16.8202 | 0.010098 | 0.011384 | 198.6119 | 215.4321 | -0.4744 | -0.0023814 | 207.022 | 8.4101 | 204.2186 | 1.0385 | 0.042188 | 1.039 | 0.04221
127.36 | 15.7754 | 0.0099111 | 0.010597 | 198.8997 | 214.6751 | -0.7622 | -0.0038262 | 206.7874 | 7.8877 | 204.1582 | 1.0373 | 0.039568 | 1.0379 | 0.039589
127.38 | 13.8688 | 0.0093501 | 0.009451 | 199.4144 | 213.2832 | -1.2769 | -0.0064099 | 206.3488 | 6.9344 | 204.0373 | 1.0351 | 0.034786 | 1.0357 | 0.034804
127.4 | 11.9622 | 0.0087891 | 0.0085202 | 199.5055 | 211.4677 | -1.368 | -0.0068672 | 205.4866 | 5.9811 | 203.4929 | 1.0308 | 0.030003 | 1.0313 | 0.030019
127.42 | 9.3765 | 0.0084151 | 0.0070882 | 200.5445 | 209.921 | -1.407 | -0.007063 | 205.2327 | 4.6882 | 203.67 | 1.0295 | 0.023518 | 1.0301 | 0.02353
127.44 | 7.3915 | 0.0082281 | 0.0057279 | 200.6929 | 208.0844 | -1.5554 | -0.007808 | 204.3886 | 3.6957 | 203.1567 | 1.0253 | 0.018539 | 1.0258 | 0.018549
127.46 | 5.0147 | 0.0076671 | 0.0046539 | 200.6644 | 205.6791 | -1.5269 | -0.0076649 | 203.1718 | 2.5074 | 202.336 | 1.0192 | 0.012578 | 1.0197 | 0.012584
127.48 | 2.3768 | 0.0069191 | 0.0032935 | 200.7343 | 203.1111 | -1.5968 | -0.0080158 | 201.9227 | 1.1884 | 201.5266 | 1.0129 | 0.0059614 | 1.0135 | 0.0059645
127.5 | -0.15671 | 0.0061711 | 0.0020048 | 200.8896 | 200.7329 | -1.7521 | -0.0087954 | 200.8112 | -0.078355 | 200.8374 | 1.0073 | -0.00039306 | 1.0079 | -0.00039327
127.52 | -2.429 | 0.0054231 | 0.00064439 | 200.9401 | 198.5111 | -1.8026 | -0.0090489 | 199.7256 | -1.2145 | 200.1304 | 1.0019 | -0.0060924 | 1.0024 | -0.0060956
127.54 | -4.7796 | 0.0050491 | -0.00071598 | 200.8284 | 196.0488 | -1.6909 | -0.0084881 | 198.4386 | -2.3898 | 199.2352 | 0.99545 | -0.011988 | 0.99597 | -0.011995
127.56 | -7.4176 | 0.0046751 | -0.0022196 | 201.8365 | 194.4189 | -1.699 | -0.0085288 | 198.1277 | -3.7088 | 199.364 | 0.99389 | -0.018605 | 0.99441 | -0.018615
127.58 | -9.6899 | 0.0039271 | -0.0033651 | 201.8199 | 192.13 | -1.6824 | -0.0084455 | 196.975 | -4.8449 | 198.5899 | 0.9881 | -0.024304 | 0.98862 | -0.024317
127.6 | -11.6487 | 0.003366 | -0.0045823 | 201.8414 | 190.1927 | -1.7039 | -0.0085534 | 196.017 | -5.8244 | 197.9585 | 0.9833 | -0.029217 | 0.98381 | -0.029233
127.62 | -13.3726 | 0.002618 | -0.0056563 | 201.8229 | 188.4503 | -1.6854 | -0.0084605 | 195.1366 | -6.6863 | 197.3654 | 0.97888 | -0.033541 | 0.9794 | -0.033559
127.64 | -15.2531 | 0.002057 | -0.0066587 | 201.688 | 186.4349 | -1.5505 | -0.0077834 | 194.0615 | -7.6265 | 196.6036 | 0.97349 | -0.038258 | 0.974 | -0.038278
127.66 | -16.9246 | 0.001683 | -0.0075894 | 201.593 | 184.6684 | -1.4555 | -0.0073065 | 193.1307 | -8.4623 | 195.9515 | 0.96882 | -0.04245 | 0.96933 | -0.042473
127.68 | -18.2828 | 0.001309 | -0.0083054 | 201.5831 | 183.3003 | -1.4456 | -0.0072568 | 192.4417 | -9.1414 | 195.4888 | 0.96536 | -0.045857 | 0.96587 | -0.045881
127.7 | -18.9096 | 0.00093501 | -0.0088782 | 201.2682 | 182.3586 | -1.1307 | -0.005676 | 191.8134 | -9.4548 | 194.965 | 0.96221 | -0.047429 | 0.96272 | -0.047454
127.72 | -19.8238 | 0.00037401 | -0.0095226 | 201.2263 | 181.4025 | -1.0888 | -0.0054657 | 191.3144 | -9.9119 | 194.6184 | 0.95971 | -0.049722 | 0.96021 | -0.049748
127.74 | -19.7454 | 0 | -0.0095226 | 200.9922 | 181.2468 | -0.8547 | -0.0042905 | 191.1195 | -9.8727 | 194.4104 | 0.95873 | -0.049525 | 0.95923 | -0.049551
127.76 | -19.7454 | -0.000187 | -0.0096658 | 200.8266 | 181.0812 | -0.6891 | -0.0034592 | 190.9539 | -9.8727 | 194.2448 | 0.9579 | -0.049525 | 0.9584 | -0.049551
127.78 | -19.7976 | -0.000187 | -0.0096658 | 200.6741 | 180.8765 | -0.5366 | -0.0026937 | 190.7753 | -9.8988 | 194.0749 | 0.957 | -0.049656 | 0.95751 | -0.049682
127.8 | -19.223 | -0.000187 | -0.0093794 | 200.5507 | 181.3277 | -0.4132 | -0.0020742 | 190.9392 | -9.6115 | 194.143 | 0.95783 | -0.048215 | 0.95833 | -0.04824
127.82 | -18.3089 | -0.000187 | -0.008735 | 200.3655 | 182.0566 | -0.228 | -0.0011445 | 191.211 | -9.1545 | 194.2625 | 0.95919 | -0.045922 | 0.95969 | -0.045946
127.84 | -16.8202 | -0.000187 | -0.0078758 | 200.0091 | 183.1889 | 0.1284 | 0.00064455 | 191.599 | -8.4101 | 194.4024 | 0.96114 | -0.042188 | 0.96164 | -0.04221
127.86 | -15.5143 | 0.000187 | -0.006945 | 198.7029 | 183.1886 | 0.4346 | 0.0021816 | 190.9458 | -7.7571 | 193.5315 | 0.95786 | -0.038913 | 0.95836 | -0.038933
127.88 | -13.8427 | 0.00074801 | -0.0059427 | 199.2288 | 185.3861 | 0.9087 | 0.0045616 | 192.3075 | -6.9213 | 194.6146 | 0.96469 | -0.03472 | 0.9652 | -0.034738
127.9 | -11.8838 | 0.00093501 | -0.0047971 | 197.9479 | 186.0641 | 1.1896 | 0.0059717 | 192.006 | -5.9419 | 193.9866 | 0.96318 | -0.029807 | 0.96368 | -0.029823
127.92 | -9.4548 | 0.001309 | -0.0033651 | 197.7661 | 188.3113 | 1.3714 | 0.0068843 | 193.0387 | -4.7274 | 194.6145 | 0.96836 | -0.023715 | 0.96887 | -0.023727
127.94 | -7.1303 | 0.00187 | -0.002148 | 197.7371 | 190.6068 | 1.4004 | 0.0070299 | 194.172 | -3.5651 | 195.3603 | 0.97404 | -0.017884 | 0.97455 | -0.017894
127.96 | -4.9625 | 0.002431 | -0.0010024 | 197.7568 | 192.7943 | 1.3807 | 0.006931 | 195.2756 | -2.4812 | 196.1026 | 0.97958 | -0.012447 | 0.98009 | -0.012453
127.98 | -2.2201 | 0.003179 | 0.00035799 | 197.6743 | 195.4542 | 1.4632 | 0.0073451 | 196.5643 | -1.11 | 196.9343 | 0.98604 | -0.0055683 | 0.98656 | -0.0055712
128 | 0 | 0.0039271 | 0.0018616 | 196.5726 | 196.5726 | 1.5649 | 0.0078556 | 196.5726 | 0 | 196.5726 | 0.98609 | 0 | 0.9866 | 0
128.02 | 2.5596 | 0.0043011 | 0.0031503 | 196.5381 | 199.0977 | 1.5994 | 0.0080288 | 197.8179 | 1.2798 | 197.3913 | 0.99233 | 0.00642 | 0.99285 | 0.0064233
128.04 | 4.858 | 0.0046751 | 0.0043675 | 196.506 | 201.364 | 1.6315 | 0.00819 | 198.935 | 2.429 | 198.1253 | 0.99794 | 0.012185 | 0.99846 | 0.012191
128.06 | 7.287 | 0.0054231 | 0.0057279 | 196.4988 | 203.7858 | 1.6387 | 0.0082261 | 200.1423 | 3.6435 | 198.9278 | 1.004 | 0.018277 | 1.0045 | 0.018287
128.08 | 10.0294 | 0.0061711 | 0.0070166 | 196.5145 | 206.5439 | 1.623 | 0.0081473 | 201.5292 | 5.0147 | 199.8576 | 1.0109 | 0.025156 | 1.0115 | 0.025169
128.1 | 11.701 | 0.0069191 | 0.0082338 | 196.7425 | 208.4435 | 1.395 | 0.0070028 | 202.593 | 5.8505 | 200.6428 | 1.0163 | 0.029348 | 1.0168 | 0.029364
128.12 | 13.6076 | 0.0076671 | 0.0093794 | 196.7488 | 210.3564 | 1.3887 | 0.0069711 | 203.5526 | 6.8038 | 201.2847 | 1.0211 | 0.034131 | 1.0216 | 0.034148
128.14 | 15.018 | 0.0078541 | 0.01031 | 196.8215 | 211.8395 | 1.316 | 0.0066062 | 204.3305 | 7.509 | 201.8275 | 1.025 | 0.037668 | 1.0255 | 0.037688
128.16 | 16.8463 | 0.0082281 | 0.011098 | 197.0151 | 213.8614 | 1.1224 | 0.0056343 | 205.4382 | 8.4231 | 202.6305 | 1.0306 | 0.042254 | 1.0311 | 0.042276
128.18 | 17.891 | 0.0087891 | 0.011671 | 196.8992 | 214.7902 | 1.2383 | 0.0062161 | 205.8447 | 8.9455 | 202.8629 | 1.0326 | 0.044874 | 1.0331 | 0.044898
128.2 | 18.9357 | 0.0091631 | 0.012243 | 197.2904 | 216.2261 | 0.8471 | 0.0042524 | 206.7583 | 9.4679 | 203.6023 | 1.0372 | 0.047495 | 1.0377 | 0.047519
128.22 | 19.5365 | 0.0095371 | 0.012745 | 197.3701 | 216.9066 | 0.7674 | 0.0038523 | 207.1383 | 9.7682 | 203.8823 | 1.0391 | 0.049001 | 1.0396 | 0.049027
128.24 | 19.9282 | 0.0099111 | 0.012888 | 197.5679 | 217.4961 | 0.5696 | 0.0028593 | 207.532 | 9.9641 | 204.2106 | 1.0411 | 0.049984 | 1.0416 | 0.05001
128.26 | 19.876 | 0.010098 | 0.013174 | 197.7591 | 217.6351 | 0.3784 | 0.0018995 | 207.6971 | 9.938 | 204.3844 | 1.0419 | 0.049853 | 1.0424 | 0.049879
128.28 | 19.6671 | 0.010098 | 0.013174 | 197.9625 | 217.6296 | 0.175 | 0.00087848 | 207.796 | 9.8335 | 204.5182 | 1.0424 | 0.049329 | 1.0429 | 0.049355
128.3 | 19.223 | 0.010285 | 0.012888 | 198.1935 | 217.4165 | -0.056 | -0.00028111 | 207.805 | 9.6115 | 204.6012 | 1.0424 | 0.048215 | 1.043 | 0.04824
128.32 | 18.0216 | 0.010285 | 0.0121 | 198.4855 | 216.5071 | -0.348 | -0.0017469 | 207.4963 | 9.0108 | 204.4927 | 1.0409 | 0.045202 | 1.0414 | 0.045225
128.34 | 17.003 | 0.010098 | 0.011527 | 198.6222 | 215.6252 | -0.4847 | -0.0024331 | 207.1237 | 8.5015 | 204.2899 | 1.039 | 0.042647 | 1.0396 | 0.042669
128.36 | 15.462 | 0.0097241 | 0.010525 | 199.0285 | 214.4905 | -0.891 | -0.0044727 | 206.7595 | 7.731 | 204.1825 | 1.0372 | 0.038782 | 1.0377 | 0.038802
128.38 | 13.5293 | 0.0093501 | 0.009451 | 199.3207 | 212.85 | -1.1832 | -0.0059395 | 206.0853 | 6.7646 | 203.8305 | 1.0338 | 0.033934 | 1.0343 | 0.033952
128.4 | 11.8316 | 0.0091631 | 0.008377 | 200.413 | 212.2446 | -1.2755 | -0.0064029 | 206.3288 | 5.9158 | 204.3569 | 1.035 | 0.029676 | 1.0356 | 0.029691
128.42 | 9.4809 | 0.0086021 | 0.0072314 | 200.531 | 210.0119 | -1.3935 | -0.0069952 | 205.2715 | 4.7405 | 203.6913 | 1.0297 | 0.02378 | 1.0303 | 0.023793
128.44 | 7.287 | 0.0080411 | 0.0058711 | 200.6584 | 207.9454 | -1.5209 | -0.0076348 | 204.3019 | 3.6435 | 203.0874 | 1.0249 | 0.018277 | 1.0254 | 0.018287
128.46 | 4.7796 | 0.0072931 | 0.0046539 | 200.6782 | 205.4578 | -1.5407 | -0.0077342 | 203.068 | 2.3898 | 202.2714 | 1.0187 | 0.011988 | 1.0192 | 0.011995
128.48 | 2.3245 | 0.0069191 | 0.0032935 | 200.7299 | 203.0544 | -1.5924 | -0.0079937 | 201.8922 | 1.1623 | 201.5047 | 1.0128 | 0.0058304 | 1.0133 | 0.0058334
128.5 | -0.41789 | 0.0063581 | 0.0020048 | 201.8654 | 201.4475 | -1.7279 | -0.0086739 | 201.6565 | -0.20895 | 201.7261 | 1.0116 | -0.0010482 | 1.0121 | -0.0010487
128.52 | -2.8991 | 0.0059841 | 0.00050119 | 201.8999 | 199.0008 | -1.7624 | -0.0088471 | 200.4503 | -1.4496 | 200.9335 | 1.0055 | -0.0072716 | 1.0061 | -0.0072754
128.54 | -4.7535 | 0.0052361 | -0.00071598 | 201.7565 | 197.003 | -1.619 | -0.0081272 | 199.3797 | -2.3768 | 200.172 | 1.0002 | -0.011923 | 1.0007 | -0.011929
128.56 | -7.2348 | 0.0044881 | -0.0020764 | 201.6497 | 194.4149 | -1.5122 | -0.0075911 | 198.0323 | -3.6174 | 199.2381 | 0.99341 | -0.018146 | 0.99393 | -0.018156
128.58 | -9.5071 | 0.0037401 | -0.0032935 | 201.6497 | 192.1426 | -1.5122 | -0.0075911 | 196.8962 | -4.7535 | 198.4807 | 0.98771 | -0.023846 | 0.98823 | -0.023858
128.6 | -12.0405 | 0.003366 | -0.0045823 | 201.6929 | 189.6524 | -1.5554 | -0.007808 | 195.6726 | -6.0203 | 197.6794 | 0.98157 | -0.0302 | 0.98209 | -0.030216
128.62 | -13.8688 | 0.002618 | -0.0056563 | 201.7391 | 187.8703 | -1.6016 | -0.0080399 | 194.8047 | -6.9344 | 197.1162 | 0.97722 | -0.034786 | 0.97773 | -0.034804
128.64 | -15.4359 | 0.002244 | -0.0068018 | 201.5671 | 186.1312 | -1.4296 | -0.0071764 | 193.8492 | -7.7179 | 196.4218 | 0.97242 | -0.038716 | 0.97293 | -0.038737
128.66 | -16.4545 | 0.001683 | -0.0075178 | 201.4803 | 185.0258 | -1.3428 | -0.0067407 | 193.253 | -8.2273 | 195.9955 | 0.96943 | -0.041271 | 0.96994 | -0.041293
128.68 | -18.7007 | 0.001122 | -0.0084486 | 201.4661 | 182.7654 | -1.3286 | -0.0066694 | 192.1158 | -9.3503 | 195.2325 | 0.96373 | -0.046905 | 0.96423 | -0.04693
128.7 | -18.5962 | 0.00056101 | -0.0089498 | 201.16 | 182.5638 | -1.0225 | -0.0051328 | 191.8619 | -9.2981 | 194.9613 | 0.96245 | -0.046643 | 0.96296 | -0.046667
128.72 | -19.5887 | 0.00037401 | -0.0093794 | 200.954 | 181.3653 | -0.8165 | -0.0040987 | 191.1596 | -9.7944 | 194.4244 | 0.95893 | -0.049132 | 0.95943 | -0.049158
128.74 | -19.7193 | 0 | -0.0096658 | 200.7783 | 181.059 | -0.6408 | -0.0032168 | 190.9187 | -9.8596 | 194.2052 | 0.95772 | -0.04946 | 0.95823 | -0.049486
128.76 | -20.1633 | -0.000187 | -0.009809 | 200.7135 | 180.5502 | -0.576 | -0.0028915 | 190.6318 | -10.0817 | 193.9924 | 0.95628 | -0.050574 | 0.95679 | -0.0506
128.78 | -19.5365 | -0.000187 | -0.0095226 | 200.5238 | 180.9873 | -0.3863 | -0.0019392 | 190.7556 | -9.7682 | 194.0116 | 0.9569 | -0.049001 | 0.95741 | -0.049027
128.8 | -19.2753 | -0.000187 | -0.009093 | 200.3876 | 181.1123 | -0.2501 | -0.0012555 | 190.75 | -9.6376 | 193.9625 | 0.95688 | -0.048346 | 0.95738 | -0.048372
128.82 | -17.8127 | -0.000187 | -0.0084486 | 200.1182 | 182.3055 | 0.0193 | 9.6884e-05 | 191.2119 | -8.9063 | 194.1806 | 0.95919 | -0.044678 | 0.9597 | -0.044701
128.84 | -17.1597 | -0.000187 | -0.008019 | 200.0121 | 182.8524 | 0.1254 | 0.00062949 | 191.4322 | -8.5799 | 194.2922 | 0.9603 | -0.04304 | 0.9608 | -0.043062
128.86 | -15.5143 | 0.000187 | -0.0070882 | 199.5895 | 184.0752 | 0.548 | 0.0027509 | 191.8324 | -7.7571 | 194.4181 | 0.96231 | -0.038913 | 0.96281 | -0.038933
128.88 | -13.6599 | 0.00074801 | -0.0057995 | 198.0731 | 184.4132 | 1.0644 | 0.0053432 | 191.2432 | -6.8299 | 193.5198 | 0.95935 | -0.034262 | 0.95985 | -0.03428
128.9 | -11.9883 | 0.00093501 | -0.0048687 | 198.9448 | 186.9565 | 1.1927 | 0.0059872 | 192.9507 | -5.9941 | 194.9487 | 0.96792 | -0.030069 | 0.96842 | -0.030085
128.92 | -9.5593 | 0.001496 | -0.0033651 | 197.9697 | 188.4104 | 1.1678 | 0.0058622 | 193.1901 | -4.7796 | 194.7833 | 0.96912 | -0.023977 | 0.96963 | -0.023989
128.94 | -7.3392 | 0.00187 | -0.0020764 | 197.7722 | 190.433 | 1.3653 | 0.0068537 | 194.1026 | -3.6696 | 195.3258 | 0.97369 | -0.018408 | 0.97421 | -0.018418
128.96 | -5.2237 | 0.002431 | -0.0010024 | 197.7661 | 192.5424 | 1.3714 | 0.0068843 | 195.1543 | -2.6118 | 196.0249 | 0.97897 | -0.013102 | 0.97948 | -0.013109
128.98 | -2.3506 | 0.003179 | 0.00035799 | 197.7181 | 195.3675 | 1.4194 | 0.0071252 | 196.5428 | -1.1753 | 196.9346 | 0.98594 | -0.0058959 | 0.98645 | -0.005899
129 | 0.26118 | 0.0039271 | 0.0018616 | 197.5745 | 197.8357 | 1.563 | 0.0078461 | 197.7051 | 0.13059 | 197.6616 | 0.99177 | 0.0006551 | 0.99229 | 0.00065544
129.02 | 2.5335 | 0.0041141 | 0.0031503 | 197.5829 | 200.1164 | 1.5546 | 0.0078039 | 198.8496 | 1.2667 | 198.4274 | 0.99751 | 0.0063544 | 0.99803 | 0.0063578
129.04 | 4.7013 | 0.0048621 | 0.0045107 | 196.5438 | 201.2451 | 1.5937 | 0.0080002 | 198.8944 | 2.3506 | 198.1109 | 0.99773 | 0.011792 | 0.99826 | 0.011798
129.06 | 7.287 | 0.0052361 | 0.0057279 | 197.5438 | 204.8308 | 1.5937 | 0.0080002 | 201.1873 | 3.6435 | 199.9728 | 1.0092 | 0.018277 | 1.0098 | 0.018287
129.08 | 9.8988 | 0.0059841 | 0.006945 | 196.6619 | 206.5607 | 1.4756 | 0.0074074 | 201.6113 | 4.9494 | 199.9615 | 1.0114 | 0.024828 | 1.0119 | 0.024841
129.1 | 11.9099 | 0.0063581 | 0.0082338 | 196.6904 | 208.6003 | 1.4471 | 0.0072643 | 202.6454 | 5.955 | 200.6604 | 1.0165 | 0.029872 | 1.0171 | 0.029888
129.12 | 13.5031 | 0.0071061 | 0.0093078 | 196.6442 | 210.1473 | 1.4933 | 0.0074962 | 203.3958 | 6.7516 | 201.1452 | 1.0203 | 0.033869 | 1.0208 | 0.033886
129.14 | 15.5404 | 0.0076671 | 0.010167 | 196.7544 | 212.2948 | 1.3831 | 0.006943 | 204.5246 | 7.7702 | 201.9345 | 1.026 | 0.038978 | 1.0265 | 0.038999
129.16 | 17.2381 | 0.0084151 | 0.011026 | 196.88 | 214.1181 | 1.2575 | 0.0063125 | 205.499 | 8.619 | 202.626 | 1.0309 | 0.043236 | 1.0314 | 0.043259
129.18 | 17.9171 | 0.0086021 | 0.011814 | 197.0527 | 214.9698 | 1.0848 | 0.0054456 | 206.0113 | 8.9586 | 203.0251 | 1.0334 | 0.04494 | 1.034 | 0.044963
129.2 | 18.8313 | 0.0089761 | 0.012243 | 197.2911 | 216.1224 | 0.8464 | 0.0042488 | 206.7067 | 9.4156 | 203.5682 | 1.0369 | 0.047233 | 1.0375 | 0.047257
129.22 | 19.6409 | 0.0093501 | 0.012745 | 197.4168 | 217.0577 | 0.7207 | 0.0036178 | 207.2373 | 9.8205 | 203.9638 | 1.0396 | 0.049263 | 1.0401 | 0.049289
129.24 | 20.1894 | 0.0097241 | 0.013031 | 197.6868 | 217.8762 | 0.4507 | 0.0022625 | 207.7815 | 10.0947 | 204.4166 | 1.0423 | 0.050639 | 1.0429 | 0.050666
129.26 | 20.1633 | 0.0099111 | 0.013031 | 197.815 | 217.9783 | 0.3225 | 0.0016189 | 207.8967 | 10.0817 | 204.5361 | 1.0429 | 0.050574 | 1.0434 | 0.0506
129.28 | 19.876 | 0.010098 | 0.013031 | 197.9273 | 217.8033 | 0.2102 | 0.0010552 | 207.8653 | 9.938 | 204.5526 | 1.0427 | 0.049853 | 1.0433 | 0.049879
129.3 | 19.1186 | 0.010098 | 0.012888 | 198.1364 | 217.255 | 0.0011 | 5.5219e-06 | 207.6957 | 9.5593 | 204.5093 | 1.0419 | 0.047953 | 1.0424 | 0.047978
129.32 | 18.0738 | 0.010098 | 0.012243 | 198.3563 | 216.4301 | -0.2188 | -0.0010984 | 207.3932 | 9.0369 | 204.3809 | 1.0404 | 0.045333 | 1.0409 | 0.045357
129.34 | 17.1597 | 0.010098 | 0.011384 | 198.6199 | 215.7796 | -0.4824 | -0.0024216 | 207.1998 | 8.5799 | 204.3398 | 1.0394 | 0.04304 | 1.0399 | 0.043062
129.36 | 15.4881 | 0.0097241 | 0.010453 | 198.9799 | 214.468 | -0.8424 | -0.0042288 | 206.724 | 7.7441 | 204.1426 | 1.037 | 0.038847 | 1.0376 | 0.038868
129.38 | 13.5293 | 0.0093501 | 0.009451 | 200.2689 | 213.7982 | -1.1314 | -0.0056795 | 207.0335 | 6.7646 | 204.7787 | 1.0386 | 0.033934 | 1.0391 | 0.033952
129.4 | 11.8055 | 0.0087891 | 0.008377 | 200.4297 | 212.2352 | -1.2922 | -0.0064867 | 206.3324 | 5.9027 | 204.3649 | 1.035 | 0.02961 | 1.0356 | 0.029626
129.42 | 9.5332 | 0.0086021 | 0.0070882 | 200.4232 | 209.9564 | -1.2857 | -0.0064541 | 205.1898 | 4.7666 | 203.6009 | 1.0293 | 0.023911 | 1.0299 | 0.023924
129.44 | 6.9475 | 0.0082281 | 0.0057279 | 200.6257 | 207.5732 | -1.4882 | -0.0074706 | 204.0994 | 3.4737 | 202.9415 | 1.0238 | 0.017426 | 1.0244 | 0.017435
129.46 | 4.9625 | 0.0076671 | 0.0045107 | 200.6099 | 205.5724 | -1.4724 | -0.0073913 | 203.0911 | 2.4812 | 202.2641 | 1.0188 | 0.012447 | 1.0193 | 0.012453
129.48 | 2.5335 | 0.0069191 | 0.0032219 | 200.6368 | 203.1703 | -1.4993 | -0.0075263 | 201.9035 | 1.2667 | 201.4813 | 1.0128 | 0.0063544 | 1.0134 | 0.0063578
129.5 | -0.10447 | 0.0061711 | 0.0020048 | 200.6553 | 200.5508 | -1.5178 | -0.0076192 | 200.6031 | -0.052237 | 200.6205 | 1.0063 | -0.00026204 | 1.0068 | -0.00026218
129.52 | -2.7685 | 0.0056101 | 0.00050119 | 201.8106 | 199.0421 | -1.6731 | -0.0083988 | 200.4263 | -1.3843 | 200.8878 | 1.0054 | -0.006944 | 1.0059 | -0.0069477
129.54 | -4.9364 | 0.0052361 | -0.00085918 | 201.8223 | 196.8859 | -1.6848 | -0.0084575 | 199.3541 | -2.4682 | 200.1768 | 1 | -0.012381 | 1.0006 | -0.012388
129.56 | -7.287 | 0.0044881 | -0.002148 | 201.8687 | 194.5817 | -1.7312 | -0.0086905 | 198.2252 | -3.6435 | 199.4397 | 0.99438 | -0.018277 | 0.9949 | -0.018287
129.58 | -9.4809 | 0.0041141 | -0.0033651 | 201.8161 | 192.3352 | -1.6786 | -0.0084264 | 197.0756 | -4.7405 | 198.6558 | 0.98861 | -0.02378 | 0.98913 | -0.023793
129.6 | -12.0928 | 0.003366 | -0.0047255 | 201.8563 | 189.7635 | -1.7188 | -0.0086282 | 195.8099 | -6.0464 | 197.8254 | 0.98226 | -0.030331 | 0.98277 | -0.030347
129.62 | -14.1561 | 0.002992 | -0.0059427 | 201.8674 | 187.7113 | -1.7299 | -0.0086839 | 194.7893 | -7.0781 | 197.1487 | 0.97714 | -0.035506 | 0.97765 | -0.035525
129.64 | -15.3314 | 0.002431 | -0.0068018 | 201.7256 | 186.3942 | -1.5881 | -0.0079721 | 194.0599 | -7.6657 | 196.6151 | 0.97348 | -0.038454 | 0.97399 | -0.038474
129.66 | -16.6373 | 0.001683 | -0.0075894 | 201.6071 | 184.9698 | -1.4696 | -0.0073772 | 193.2884 | -8.3187 | 196.0613 | 0.96961 | -0.04173 | 0.97012 | -0.041752
129.68 | -18.1783 | 0.001122 | -0.0084486 | 201.5523 | 183.374 | -1.4148 | -0.0071022 | 192.4631 | -9.0892 | 195.4929 | 0.96547 | -0.045595 | 0.96598 | -0.045619
129.7 | -18.7268 | 0.00074801 | -0.0088782 | 201.2658 | 182.539 | -1.1283 | -0.005664 | 191.9024 | -9.3634 | 195.0235 | 0.96266 | -0.04697 | 0.96316 | -0.046995
129.72 | -19.9021 | 0.000187 | -0.009451 | 201.2006 | 181.2985 | -1.0631 | -0.0053367 | 191.2495 | -9.9511 | 194.5666 | 0.95938 | -0.049918 | 0.95989 | -0.049945
129.74 | -19.6932 | 0.000187 | -0.0095226 | 200.8135 | 181.1203 | -0.676 | -0.0033935 | 190.9669 | -9.8466 | 194.2491 | 0.95796 | -0.049394 | 0.95847 | -0.04942
129.76 | -20.0066 | -0.000187 | -0.009809 | 200.6783 | 180.6717 | -0.5408 | -0.0027148 | 190.675 | -10.0033 | 194.0094 | 0.9565 | -0.05018 | 0.957 | -0.050207
129.78 | -19.7976 | -0.00037401 | -0.0096658 | 200.4548 | 180.6572 | -0.3173 | -0.0015928 | 190.556 | -9.8988 | 193.8556 | 0.9559 | -0.049656 | 0.9564 | -0.049682
129.8 | -19.2492 | -0.00037401 | -0.0093078 | 200.2767 | 181.0275 | -0.1392 | -0.00069877 | 190.6521 | -9.6246 | 193.8603 | 0.95639 | -0.048281 | 0.95689 | -0.048306
129.82 | -18.2306 | -0.00037401 | -0.0085918 | 200.0285 | 181.7979 | 0.109 | 0.00054717 | 190.9132 | -9.1153 | 193.9516 | 0.9577 | -0.045726 | 0.9582 | -0.04575
129.84 | -16.8202 | -0.000187 | -0.0077326 | 199.7187 | 182.8985 | 0.4188 | 0.0021023 | 191.3086 | -8.4101 | 194.112 | 0.95968 | -0.042188 | 0.96018 | -0.04221
129.86 | -15.4881 | 0 | -0.0070882 | 199.4836 | 183.9955 | 0.6539 | 0.0032825 | 191.7395 | -7.7441 | 194.3209 | 0.96184 | -0.038847 | 0.96235 | -0.038868
129.88 | -14.0516 | 0.00037401 | -0.0059427 | 199.1163 | 185.0647 | 1.0212 | 0.0051263 | 192.0905 | -7.0258 | 194.4324 | 0.9636 | -0.035244 | 0.96411 | -0.035263
129.9 | -11.6749 | 0.00074801 | -0.0048687 | 198.8196 | 187.1447 | 1.3179 | 0.0066157 | 192.9822 | -5.8374 | 194.928 | 0.96807 | -0.029283 | 0.96858 | -0.029298
129.92 | -9.6899 | 0.001309 | -0.0035083 | 197.7112 | 188.0213 | 1.4263 | 0.0071599 | 192.8663 | -4.8449 | 194.4812 | 0.96749 | -0.024304 | 0.968 | -0.024317
129.94 | -7.5743 | 0.00187 | -0.0022196 | 197.7635 | 190.1892 | 1.374 | 0.0068973 | 193.9764 | -3.7871 | 195.2387 | 0.97306 | -0.018998 | 0.97357 | -0.019008
129.96 | -4.5968 | 0.002431 | -0.0010024 | 197.509 | 192.9122 | 1.6285 | 0.0081749 | 195.2106 | -2.2984 | 195.9767 | 0.97925 | -0.01153 | 0.97977 | -0.011536
129.98 | -2.6379 | 0.002805 | 0.00035799 | 197.5046 | 194.8667 | 1.6329 | 0.008197 | 196.1856 | -1.319 | 196.6253 | 0.98414 | -0.0066165 | 0.98466 | -0.00662
130 | -0.33954 | 0.0035531 | 0.0015752 | 197.5109 | 197.1714 | 1.6266 | 0.0081654 | 197.3411 | -0.16977 | 197.3977 | 0.98994 | -0.00085163 | 0.99046 | -0.00085207
130.02 | 2.1939 | 0.0039271 | 0.0030071 | 197.5312 | 199.7251 | 1.6063 | 0.0080635 | 198.6282 | 1.097 | 198.2625 | 0.9964 | 0.0055028 | 0.99692 | 0.0055057
130.04 | 4.858 | 0.0046751 | 0.0043675 | 196.5694 | 201.4274 | 1.5681 | 0.0078717 | 198.9984 | 2.429 | 198.1887 | 0.99825 | 0.012185 | 0.99878 | 0.012191
130.06 | 7.6788 | 0.0054231 | 0.0057279 | 196.5658 | 204.2446 | 1.5717 | 0.0078898 | 200.4052 | 3.8394 | 199.1254 | 1.0053 | 0.01926 | 1.0058 | 0.01927
130.08 | 9.5854 | 0.0059841 | 0.0070166 | 196.5054 | 206.0908 | 1.6321 | 0.008193 | 201.2981 | 4.7927 | 199.7005 | 1.0098 | 0.024042 | 1.0103 | 0.024055
130.1 | 11.4137 | 0.0063581 | 0.0080906 | 196.6346 | 208.0483 | 1.5029 | 0.0075444 | 202.3414 | 5.7068 | 200.4392 | 1.015 | 0.028628 | 1.0156 | 0.028643
130.12 | 13.8949 | 0.0071061 | 0.0091646 | 196.5529 | 210.4478 | 1.5846 | 0.0079545 | 203.5004 | 6.9475 | 201.1845 | 1.0208 | 0.034851 | 1.0214 | 0.034869
130.14 | 15.7493 | 0.0074801 | 0.010095 | 196.6422 | 212.3915 | 1.4953 | 0.0075063 | 204.5169 | 7.8747 | 201.892 | 1.0259 | 0.039502 | 1.0265 | 0.039523
130.16 | 16.794 | 0.0080411 | 0.011026 | 196.6824 | 213.4764 | 1.4551 | 0.0073045 | 205.0794 | 8.397 | 202.2804 | 1.0288 | 0.042123 | 1.0293 | 0.042145
130.18 | 17.8388 | 0.0084151 | 0.011671 | 196.8998 | 214.7386 | 1.2377 | 0.0062131 | 205.8192 | 8.9194 | 202.8461 | 1.0325 | 0.044743 | 1.033 | 0.044767
130.2 | 18.8313 | 0.0089761 | 0.012315 | 196.9444 | 215.7757 | 1.1931 | 0.0059892 | 206.36 | 9.4156 | 203.2215 | 1.0352 | 0.047233 | 1.0357 | 0.047257
130.22 | 19.5887 | 0.0091631 | 0.012601 | 197.1656 | 216.7543 | 0.9719 | 0.0048788 | 206.96 | 9.7944 | 203.6952 | 1.0382 | 0.049132 | 1.0387 | 0.049158
130.24 | 19.5887 | 0.0095371 | 0.012888 | 197.4113 | 217 | 0.7262 | 0.0036455 | 207.2057 | 9.7944 | 203.9409 | 1.0394 | 0.049132 | 1.04 | 0.049158
130.26 | 20.1633 | 0.0097241 | 0.012888 | 197.5105 | 217.6738 | 0.627 | 0.0031475 | 207.5922 | 10.0817 | 204.2316 | 1.0414 | 0.050574 | 1.0419 | 0.0506
130.28 | 19.7193 | 0.0097241 | 0.012959 | 197.7405 | 217.4598 | 0.397 | 0.0019929 | 207.6001 | 9.8596 | 204.3136 | 1.0414 | 0.04946 | 1.0419 | 0.049486
130.3 | 18.5179 | 0.0099111 | 0.01253 | 198.0636 | 216.5815 | 0.0739 | 0.00037097 | 207.3225 | 9.2589 | 204.2362 | 1.04 | 0.046446 | 1.0406 | 0.046471
130.32 | 18.2828 | 0.0097241 | 0.0121 | 198.1571 | 216.4399 | -0.0196 | -9.839e-05 | 207.2985 | 9.1414 | 204.2514 | 1.0399 | 0.045857 | 1.0404 | 0.045881
130.34 | 17.1597 | 0.0097241 | 0.011241 | 198.3674 | 215.5271 | -0.2299 | -0.0011541 | 206.9473 | 8.5799 | 204.0873 | 1.0381 | 0.04304 | 1.0387 | 0.043062
130.36 | 15.2531 | 0.0097241 | 0.01031 | 198.7932 | 214.0463 | -0.6557 | -0.0032915 | 206.4197 | 7.6265 | 203.8776 | 1.0355 | 0.038258 | 1.036 | 0.038278
130.38 | 14.0777 | 0.0093501 | 0.0095942 | 199.0285 | 213.1062 | -0.891 | -0.0044727 | 206.0674 | 7.0389 | 203.7211 | 1.0337 | 0.03531 | 1.0343 | 0.035328
130.4 | 11.8316 | 0.0087891 | 0.0082338 | 200.3688 | 212.2004 | -1.2313 | -0.006181 | 206.2846 | 5.9158 | 204.3127 | 1.0348 | 0.029676 | 1.0353 | 0.029691
130.42 | 9.6115 | 0.0082281 | 0.0070166 | 200.4255 | 210.037 | -1.288 | -0.0064656 | 205.2313 | 4.8058 | 203.6293 | 1.0295 | 0.024108 | 1.0301 | 0.02412
130.44 | 7.3915 | 0.0076671 | 0.0057279 | 200.4385 | 207.83 | -1.301 | -0.0065309 | 204.1342 | 3.6957 | 202.9023 | 1.024 | 0.018539 | 1.0246 | 0.018549
130.46 | 5.0931 | 0.0072931 | 0.0043675 | 200.5112 | 205.6043 | -1.3737 | -0.0068958 | 203.0577 | 2.5465 | 202.2089 | 1.0186 | 0.012774 | 1.0192 | 0.012781
130.48 | 2.8991 | 0.0069191 | 0.0032935 | 200.5629 | 203.462 | -1.4254 | -0.0071554 | 202.0125 | 1.4496 | 201.5293 | 1.0134 | 0.0072716 | 1.0139 | 0.0072754
130.5 | -0.078355 | 0.0063581 | 0.0020048 | 200.6061 | 200.5277 | -1.4686 | -0.0073722 | 200.5669 | -0.039177 | 200.58 | 1.0061 | -0.00019653 | 1.0066 | -0.00019663
130.52 | -2.1939 | 0.0056101 | 0.00064439 | 200.6542 | 198.4603 | -1.5167 | -0.0076137 | 199.5572 | -1.097 | 199.9229 | 1.0011 | -0.0055028 | 1.0016 | -0.0055057
130.54 | -4.9886 | 0.0048621 | -0.00085918 | 201.8281 | 196.8395 | -1.6906 | -0.0084866 | 199.3338 | -2.4943 | 200.1652 | 0.99994 | -0.012512 | 1.0005 | -0.012519
130.56 | -6.9736 | 0.0043011 | -0.0020764 | 201.7177 | 194.7441 | -1.5802 | -0.0079324 | 198.2309 | -3.4868 | 199.3932 | 0.9944 | -0.017491 | 0.99493 | -0.0175
130.58 | -9.6376 | 0.0039271 | -0.0033651 | 201.7034 | 192.0658 | -1.5659 | -0.0078607 | 196.8846 | -4.8188 | 198.4909 | 0.98765 | -0.024173 | 0.98817 | -0.024186
130.6 | -12.0928 | 0.0035531 | -0.0047255 | 201.8281 | 189.7353 | -1.6906 | -0.0084866 | 195.7817 | -6.0464 | 197.7972 | 0.98212 | -0.030331 | 0.98263 | -0.030347
130.62 | -13.921 | 0.002805 | -0.0057995 | 201.7739 | 187.8529 | -1.6364 | -0.0082146 | 194.8134 | -6.9605 | 197.1336 | 0.97726 | -0.034917 | 0.97777 | -0.034935
130.64 | -15.2792 | 0.002057 | -0.0068018 | 201.6487 | 186.3695 | -1.5112 | -0.0075861 | 194.0091 | -7.6396 | 196.5556 | 0.97323 | -0.038323 | 0.97374 | -0.038343
130.66 | -16.794 | 0.001496 | -0.007661 | 201.5334 | 184.7394 | -1.3959 | -0.0070073 | 193.1364 | -8.397 | 195.9354 | 0.96885 | -0.042123 | 0.96936 | -0.042145
130.68 | -18.1261 | 0.00093501 | -0.0083054 | 201.3294 | 183.2033 | -1.1919 | -0.0059832 | 192.2664 | -9.063 | 195.2874 | 0.96448 | -0.045464 | 0.96499 | -0.045488
130.7 | -18.8313 | 0.00074801 | -0.0090214 | 201.2781 | 182.4468 | -1.1406 | -0.0057257 | 191.8625 | -9.4156 | 195.001 | 0.96246 | -0.047233 | 0.96296 | -0.047257
130.72 | -19.7193 | 0.00037401 | -0.0095226 | 201.017 | 181.2977 | -0.8795 | -0.004415 | 191.1574 | -9.8596 | 194.4439 | 0.95892 | -0.04946 | 0.95942 | -0.049486
130.74 | -19.8238 | 0 | -0.0097374 | 200.9399 | 181.1161 | -0.8024 | -0.004028 | 191.028 | -9.9119 | 194.332 | 0.95827 | -0.049722 | 0.95877 | -0.049748
130.76 | -19.9282 | -0.000187 | -0.009809 | 200.6741 | 180.7459 | -0.5366 | -0.0026937 | 190.71 | -9.9641 | 194.0314 | 0.95668 | -0.049984 | 0.95718 | -0.05001
130.78 | -19.8499 | -0.00037401 | -0.0096658 | 200.4726 | 180.6227 | -0.3351 | -0.0016822 | 190.5477 | -9.9249 | 193.856 | 0.95586 | -0.049787 | 0.95636 | -0.049814
130.8 | -18.9096 | -0.00056101 | -0.0092362 | 200.2355 | 181.3259 | -0.098 | -0.00049195 | 190.7807 | -9.4548 | 193.9323 | 0.95703 | -0.047429 | 0.95753 | -0.047454
130.82 | -18.3611 | -0.00056101 | -0.0088782 | 200.1153 | 181.7542 | 0.0222 | 0.00011144 | 190.9347 | -9.1806 | 193.9949 | 0.9578 | -0.046053 | 0.95831 | -0.046078
130.84 | -17.003 | -0.00037401 | -0.008019 | 199.746 | 182.743 | 0.3915 | 0.0019653 | 191.2445 | -8.5015 | 194.0783 | 0.95936 | -0.042647 | 0.95986 | -0.042669
130.86 | -15.1747 | -0.000187 | -0.006945 | 199.396 | 184.2213 | 0.7415 | 0.0037223 | 191.8086 | -7.5874 | 194.3378 | 0.96219 | -0.038061 | 0.96269 | -0.038081
130.88 | -14.0777 | 0.00037401 | -0.0060859 | 197.9977 | 183.92 | 1.1398 | 0.0057217 | 190.9588 | -7.0389 | 193.3051 | 0.95792 | -0.03531 | 0.95843 | -0.035328
130.9 | -11.936 | 0.00093501 | -0.0048687 | 198.8713 | 186.9353 | 1.2662 | 0.0063562 | 192.9033 | -5.968 | 194.8926 | 0.96768 | -0.029938 | 0.96819 | -0.029954
130.92 | -9.1675 | 0.001496 | -0.0033651 | 197.7809 | 188.6134 | 1.3566 | 0.00681 | 193.1971 | -4.5838 | 194.7251 | 0.96915 | -0.022994 | 0.96966 | -0.023006
130.94 | -7.4698 | 0.00187 | -0.002148 | 197.6866 | 190.2168 | 1.4509 | 0.0072834 | 193.9517 | -3.7349 | 195.1967 | 0.97294 | -0.018736 | 0.97345 | -0.018746
130.96 | -5.1192 | 0.002244 | -0.0010024 | 197.8943 | 192.7751 | 1.2432 | 0.0062407 | 195.3347 | -2.5596 | 196.1879 | 0.97988 | -0.01284 | 0.98039 | -0.012847
130.98 | -2.1156 | 0.002992 | 0.00050119 | 197.7445 | 195.6289 | 1.393 | 0.0069927 | 196.6867 | -1.0578 | 197.0393 | 0.98666 | -0.0053063 | 0.98718 | -0.0053091
131 | 0.026118 | 0.0035531 | 0.0017184 | 197.7235 | 197.7496 | 1.414 | 0.0070981 | 197.7366 | 0.013059 | 197.7322 | 0.99192 | 6.551e-05 | 0.99244 | 6.5544e-05
131.02 | 2.6118 | 0.0043011 | 0.0031503 | 197.6292 | 200.241 | 1.5083 | 0.0075715 | 198.9351 | 1.3059 | 198.4998 | 0.99794 | 0.006551 | 0.99846 | 0.0065544
131.04 | 5.0408 | 0.0046751 | 0.0043675 | 196.6322 | 201.673 | 1.5053 | 0.0075565 | 199.1526 | 2.5204 | 198.3125 | 0.99903 | 0.012643 | 0.99955 | 0.01265
131.06 | 7.5221 | 0.0054231 | 0.0057279 | 196.5745 | 204.0966 | 1.563 | 0.0078461 | 200.3355 | 3.761 | 199.0819 | 1.005 | 0.018867 | 1.0055 | 0.018877
131.08 | 9.8988 | 0.0059841 | 0.006945 | 196.5153 | 206.4141 | 1.6222 | 0.0081433 | 201.4647 | 4.9494 | 199.8149 | 1.0106 | 0.024828 | 1.0112 | 0.024841
131.1 | 11.4659 | 0.0061711 | 0.0080906 | 196.5355 | 208.0014 | 1.602 | 0.0080419 | 202.2685 | 5.733 | 200.3575 | 1.0147 | 0.028759 | 1.0152 | 0.028774
131.12 | 13.5815 | 0.0065451 | 0.009093 | 196.5196 | 210.1011 | 1.6179 | 0.0081217 | 203.3104 | 6.7908 | 201.0468 | 1.0199 | 0.034065 | 1.0204 | 0.034083
131.14 | 15.5665 | 0.0071061 | 0.010095 | 196.4586 | 212.0251 | 1.6789 | 0.0084279 | 204.2418 | 7.7832 | 201.6474 | 1.0246 | 0.039044 | 1.0251 | 0.039064
131.16 | 16.9246 | 0.0078541 | 0.010955 | 196.5925 | 213.5171 | 1.545 | 0.0077557 | 205.0548 | 8.4623 | 202.234 | 1.0286 | 0.04245 | 1.0292 | 0.042473
131.18 | 17.8388 | 0.0084151 | 0.011527 | 196.8364 | 214.6752 | 1.3011 | 0.0065314 | 205.7558 | 8.9194 | 202.7827 | 1.0322 | 0.044743 | 1.0327 | 0.044767
131.2 | 18.988 | 0.0087891 | 0.012243 | 196.9048 | 215.8928 | 1.2327 | 0.006188 | 206.3988 | 9.494 | 203.2341 | 1.0354 | 0.047626 | 1.0359 | 0.047651
131.22 | 19.4842 | 0.0089761 | 0.012458 | 197.1377 | 216.6219 | 0.9998 | 0.0050189 | 206.8798 | 9.7421 | 203.6324 | 1.0378 | 0.04887 | 1.0383 | 0.048896
131.24 | 20.0066 | 0.0091631 | 0.012888 | 197.3362 | 217.3428 | 0.8013 | 0.0040224 | 207.3395 | 10.0033 | 204.0051 | 1.0401 | 0.05018 | 1.0406 | 0.050207
131.26 | 20.2417 | 0.0095371 | 0.012959 | 197.5117 | 217.7534 | 0.6258 | 0.0031415 | 207.6325 | 10.1208 | 204.2589 | 1.0416 | 0.05077 | 1.0421 | 0.050797
131.28 | 19.6148 | 0.0097241 | 0.012816 | 197.8029 | 217.4177 | 0.3346 | 0.0016797 | 207.6103 | 9.8074 | 204.3412 | 1.0415 | 0.049198 | 1.042 | 0.049224
131.3 | 19.0925 | 0.0099111 | 0.01253 | 198.0961 | 217.1886 | 0.0414 | 0.00020782 | 207.6423 | 9.5462 | 204.4603 | 1.0416 | 0.047888 | 1.0422 | 0.047913
131.32 | 18.1261 | 0.0099111 | 0.012243 | 198.2149 | 216.341 | -0.0774 | -0.00038854 | 207.2779 | 9.063 | 204.2569 | 1.0398 | 0.045464 | 1.0403 | 0.045488
131.34 | 17.0552 | 0.0099111 | 0.011527 | 198.4479 | 215.5031 | -0.3104 | -0.0015582 | 206.9755 | 8.5276 | 204.133 | 1.0383 | 0.042778 | 1.0388 | 0.0428
131.36 | 15.227 | 0.0095371 | 0.01031 | 198.9841 | 214.2111 | -0.8466 | -0.0042498 | 206.5976 | 7.6135 | 204.0598 | 1.0364 | 0.038192 | 1.0369 | 0.038212
131.38 | 13.5815 | 0.0093501 | 0.009451 | 199.1808 | 212.7623 | -1.0433 | -0.0052373 | 205.9716 | 6.7908 | 203.708 | 1.0332 | 0.034065 | 1.0338 | 0.034083
131.4 | 11.8838 | 0.0089761 | 0.0082338 | 200.4926 | 212.3764 | -1.3551 | -0.0068025 | 206.4345 | 5.9419 | 204.4539 | 1.0356 | 0.029807 | 1.0361 | 0.029823
131.42 | 9.6899 | 0.0082281 | 0.0070166 | 200.4712 | 210.1611 | -1.3337 | -0.006695 | 205.3161 | 4.8449 | 203.7012 | 1.0299 | 0.024304 | 1.0305 | 0.024317
131.44 | 6.9736 | 0.0080411 | 0.0057279 | 200.4964 | 207.47 | -1.3589 | -0.0068215 | 203.9832 | 3.4868 | 202.8209 | 1.0233 | 0.017491 | 1.0238 | 0.0175
131.46 | 4.9886 | 0.0072931 | 0.0045107 | 200.6104 | 205.599 | -1.4729 | -0.0073938 | 203.1047 | 2.4943 | 202.2733 | 1.0189 | 0.012512 | 1.0194 | 0.012519
131.48 | 2.7163 | 0.0067321 | 0.0032935 | 200.6116 | 203.3279 | -1.4741 | -0.0073998 | 201.9698 | 1.3582 | 201.517 | 1.0132 | 0.006813 | 1.0137 | 0.0068166
131.5 | -0.18283 | 0.0063581 | 0.0018616 | 200.6971 | 200.5143 | -1.5596 | -0.007829 | 200.6057 | -0.091414 | 200.6362 | 1.0063 | -0.00045857 | 1.0068 | -0.00045881
131.52 | -2.0895 | 0.0052361 | 0.00050119 | 201.5431 | 199.4536 | -1.4056 | -0.007056 | 200.4984 | -1.0447 | 200.8466 | 1.0058 | -0.0052408 | 1.0063 | -0.0052435
131.54 | -4.9102 | 0.0044881 | -0.0010024 | 201.7268 | 196.8166 | -1.5893 | -0.0079781 | 199.2717 | -2.4551 | 200.0901 | 0.99962 | -0.012316 | 1.0001 | -0.012322
131.56 | -7.3392 | 0.0041141 | -0.0023627 | 201.7182 | 194.379 | -1.5807 | -0.007935 | 198.0486 | -3.6696 | 199.2718 | 0.99349 | -0.018408 | 0.99401 | -0.018418
131.58 | -9.2459 | 0.0037401 | -0.0035083 | 201.6671 | 192.4212 | -1.5296 | -0.0076784 | 197.0442 | -4.6229 | 198.5851 | 0.98845 | -0.02319 | 0.98897 | -0.023203
131.6 | -11.6749 | 0.002992 | -0.0047255 | 201.5992 | 189.9243 | -1.4617 | -0.0073376 | 195.7618 | -5.8374 | 197.7076 | 0.98202 | -0.029283 | 0.98253 | -0.029298
131.62 | -13.7643 | 0.002244 | -0.0057995 | 201.5704 | 187.8061 | -1.4329 | -0.007193 | 194.6882 | -6.8822 | 196.9823 | 0.97663 | -0.034524 | 0.97714 | -0.034542
131.64 | -15.4881 | 0.001683 | -0.006945 | 201.5344 | 186.0463 | -1.3969 | -0.0070123 | 193.7903 | -7.7441 | 196.3717 | 0.97213 | -0.038847 | 0.97264 | -0.038868
131.66 | -16.5329 | 0.00093501 | -0.0077326 | 201.3737 | 184.8408 | -1.2362 | -0.0062056 | 193.1073 | -8.2664 | 195.8627 | 0.9687 | -0.041468 | 0.96921 | -0.041489
131.68 | -17.891 | 0.00074801 | -0.0083054 | 201.1604 | 183.2694 | -1.0229 | -0.0051349 | 192.2149 | -8.9455 | 195.1967 | 0.96423 | -0.044874 | 0.96473 | -0.044898
131.7 | -19.1447 | 0.00056101 | -0.009093 | 201.0952 | 181.9505 | -0.9577 | -0.0048076 | 191.5229 | -9.5723 | 194.7136 | 0.96075 | -0.048019 | 0.96126 | -0.048044
131.72 | -19.7454 | 0.000187 | -0.0093794 | 200.9299 | 181.1845 | -0.7924 | -0.0039778 | 191.0572 | -9.8727 | 194.3481 | 0.95842 | -0.049525 | 0.95892 | -0.049551
131.74 | -20.2417 | -0.000187 | -0.0099522 | 200.9035 | 180.6618 | -0.766 | -0.0038452 | 190.7827 | -10.1208 | 194.1563 | 0.95704 | -0.05077 | 0.95754 | -0.050797
131.76 | -20.0066 | -0.00056101 | -0.009809 | 200.4887 | 180.4821 | -0.3512 | -0.001763 | 190.4854 | -10.0033 | 193.8198 | 0.95555 | -0.05018 | 0.95605 | -0.050207
131.78 | -19.7715 | -0.00056101 | -0.0096658 | 200.2575 | 180.486 | -0.12 | -0.00060239 | 190.3717 | -9.8858 | 193.667 | 0.95498 | -0.049591 | 0.95548 | -0.049617
131.8 | -19.1708 | -0.00074801 | -0.0095226 | 200.1301 | 180.9593 | 0.0074 | 3.7147e-05 | 190.5447 | -9.5854 | 193.7398 | 0.95585 | -0.048084 | 0.95635 | -0.048109
131.82 | -18.2828 | -0.00074801 | -0.0090214 | 199.9001 | 181.6173 | 0.2374 | 0.0011917 | 190.7587 | -9.1414 | 193.8058 | 0.95692 | -0.045857 | 0.95742 | -0.045881
131.84 | -16.7157 | -0.00056101 | -0.008019 | 199.5525 | 182.8368 | 0.585 | 0.0029366 | 191.1947 | -8.3578 | 193.9806 | 0.95911 | -0.041926 | 0.95961 | -0.041948
131.86 | -15.462 | -0.000187 | -0.006945 | 198.19 | 182.728 | 0.9475 | 0.0047564 | 190.459 | -7.731 | 193.036 | 0.95542 | -0.038782 | 0.95592 | -0.038802
131.88 | -13.8688 | 0.00037401 | -0.0062291 | 197.9053 | 184.0365 | 1.2322 | 0.0061855 | 190.9709 | -6.9344 | 193.2824 | 0.95798 | -0.034786 | 0.95849 | -0.034804
131.9 | -11.4398 | 0.00074801 | -0.0047971 | 197.5886 | 186.1488 | 1.5489 | 0.0077753 | 191.8687 | -5.7199 | 193.7753 | 0.96249 | -0.028693 | 0.96299 | -0.028708
131.92 | -9.9511 | 0.001122 | -0.0035083 | 197.7469 | 187.7958 | 1.3906 | 0.0069807 | 192.7714 | -4.9755 | 194.4299 | 0.96702 | -0.024959 | 0.96752 | -0.024972
131.94 | -7.7832 | 0.001683 | -0.0023627 | 197.7243 | 189.9411 | 1.4132 | 0.0070941 | 193.8327 | -3.8916 | 195.1299 | 0.97234 | -0.019522 | 0.97285 | -0.019532
131.96 | -4.9364 | 0.002244 | -0.0010024 | 197.7106 | 192.7742 | 1.4269 | 0.0071629 | 195.2424 | -2.4682 | 196.0651 | 0.97941 | -0.012381 | 0.97993 | -0.012388
131.98 | -2.7163 | 0.002992 | 0.00042959 | 197.5805 | 194.8642 | 1.557 | 0.007816 | 196.2224 | -1.3582 | 196.6751 | 0.98433 | -0.006813 | 0.98484 | -0.0068166
132 | 0.2873 | 0.0037401 | 0.0018616 | 197.5443 | 197.8316 | 1.5932 | 0.0079977 | 197.688 | 0.14365 | 197.6401 | 0.99168 | 0.00072061 | 0.9922 | 0.00072099
132.02 | 2.1156 | 0.0041141 | 0.0030071 | 197.488 | 199.6036 | 1.6495 | 0.0082803 | 198.5458 | 1.0578 | 198.1932 | 0.99598 | 0.0053063 | 0.99651 | 0.0053091
132.04 | 4.858 | 0.0044881 | 0.0042959 | 197.4988 | 202.3568 | 1.6387 | 0.0082261 | 199.9278 | 2.429 | 199.1181 | 1.0029 | 0.012185 | 1.0034 | 0.012191
132.06 | 7.4437 | 0.0050491 | 0.0057279 | 197.3925 | 204.8362 | 1.745 | 0.0087597 | 201.1144 | 3.7219 | 199.8737 | 1.0089 | 0.01867 | 1.0094 | 0.01868
132.08 | 9.4287 | 0.0057971 | 0.0070166 | 196.4234 | 205.8521 | 1.7141 | 0.0086046 | 201.1377 | 4.7143 | 199.5663 | 1.009 | 0.023649 | 1.0095 | 0.023661
132.1 | 11.5443 | 0.0065451 | 0.0080906 | 196.4921 | 208.0364 | 1.6454 | 0.0082597 | 202.2642 | 5.7721 | 200.3402 | 1.0146 | 0.028955 | 1.0152 | 0.02897
132.12 | 13.5031 | 0.0071061 | 0.0091646 | 196.6417 | 210.1448 | 1.4958 | 0.0075088 | 203.3933 | 6.7516 | 201.1427 | 1.0203 | 0.033869 | 1.0208 | 0.033886
132.14 | 15.5926 | 0.0074801 | 0.010095 | 196.6276 | 212.2202 | 1.5099 | 0.0075795 | 204.4239 | 7.7963 | 201.8251 | 1.0255 | 0.039109 | 1.026 | 0.03913
132.16 | 16.794 | 0.0076671 | 0.010955 | 196.7377 | 213.5317 | 1.3998 | 0.0070269 | 205.1347 | 8.397 | 202.3357 | 1.029 | 0.042123 | 1.0296 | 0.042145
132.18 | 18.0738 | 0.0082281 | 0.011527 | 196.818 | 214.8918 | 1.3195 | 0.0066238 | 205.8549 | 9.0369 | 202.8426 | 1.0326 | 0.045333 | 1.0332 | 0.045357
132.2 | 18.988 | 0.0086021 | 0.0121 | 196.8752 | 215.8632 | 1.2623 | 0.0063366 | 206.3692 | 9.494 | 203.2045 | 1.0352 | 0.047626 | 1.0358 | 0.047651
132.22 | 19.5626 | 0.0089761 | 0.01253 | 197.1617 | 216.7243 | 0.9758 | 0.0048984 | 206.943 | 9.7813 | 203.6826 | 1.0381 | 0.049067 | 1.0387 | 0.049093
132.24 | 19.5887 | 0.0091631 | 0.012816 | 197.2609 | 216.8496 | 0.8766 | 0.0044004 | 207.0553 | 9.7944 | 203.7905 | 1.0387 | 0.049132 | 1.0392 | 0.049158
132.26 | 19.9282 | 0.0093501 | 0.012888 | 197.351 | 217.2792 | 0.7865 | 0.0039482 | 207.3151 | 9.9641 | 203.9937 | 1.04 | 0.049984 | 1.0405 | 0.05001
132.28 | 19.8499 | 0.0095371 | 0.012816 | 197.563 | 217.4129 | 0.5745 | 0.0028839 | 207.4879 | 9.9249 | 204.1796 | 1.0408 | 0.049787 | 1.0414 | 0.049814
132.3 | 19.0402 | 0.0095371 | 0.012387 | 197.7776 | 216.8178 | 0.3599 | 0.0018067 | 207.2977 | 9.5201 | 204.1243 | 1.0399 | 0.047757 | 1.0404 | 0.047782
132.32 | 18.0216 | 0.0095371 | 0.011814 | 197.995 | 216.0166 | 0.1425 | 0.00071534 | 207.0058 | 9.0108 | 204.0022 | 1.0384 | 0.045202 | 1.039 | 0.045225
132.34 | 16.8202 | 0.0095371 | 0.011384 | 198.1995 | 215.0197 | -0.062 | -0.00031123 | 206.6096 | 8.4101 | 203.8062 | 1.0364 | 0.042188 | 1.037 | 0.04221
132.36 | 15.462 | 0.0093501 | 0.010453 | 198.4929 | 213.9549 | -0.3554 | -0.0017841 | 206.2239 | 7.731 | 203.6469 | 1.0345 | 0.038782 | 1.035 | 0.038802
132.38 | 13.6599 | 0.0091631 | 0.0093078 | 198.9501 | 212.61 | -0.8126 | -0.0040792 | 205.78 | 6.8299 | 203.5034 | 1.0323 | 0.034262 | 1.0328 | 0.03428
132.4 | 11.5704 | 0.0087891 | 0.0083054 | 200.1055 | 211.6759 | -0.968 | -0.0048593 | 205.8907 | 5.7852 | 203.9623 | 1.0328 | 0.029021 | 1.0334 | 0.029036
132.42 | 9.6899 | 0.0082281 | 0.0068734 | 200.3171 | 210.007 | -1.1796 | -0.0059215 | 205.162 | 4.8449 | 203.5471 | 1.0292 | 0.024304 | 1.0297 | 0.024317
132.44 | 7.8355 | 0.0076671 | 0.0057995 | 200.2824 | 208.1179 | -1.1449 | -0.0057473 | 204.2001 | 3.9177 | 202.8942 | 1.0243 | 0.019653 | 1.0249 | 0.019663
132.46 | 5.1192 | 0.0069191 | 0.0045107 | 200.4021 | 205.5213 | -1.2646 | -0.0063482 | 202.9617 | 2.5596 | 202.1085 | 1.0181 | 0.01284 | 1.0187 | 0.012847
132.48 | 2.2201 | 0.0067321 | 0.0030071 | 200.611 | 202.8311 | -1.4735 | -0.0073968 | 201.721 | 1.11 | 201.351 | 1.0119 | 0.0055683 | 1.0124 | 0.0055712
132.5 | -0.026118 | 0.0059841 | 0.00179 | 200.5142 | 200.4881 | -1.3767 | -0.0069109 | 200.5011 | -0.013059 | 200.5055 | 1.0058 | -6.551e-05 | 1.0063 | -6.5544e-05
132.52 | -2.0895 | 0.0056101 | 0.00064439 | 200.413 | 198.3235 | -1.2755 | -0.0064029 | 199.3683 | -1.0447 | 199.7165 | 1.0001 | -0.0052408 | 1.0006 | -0.0052435
132.54 | -5.4848 | 0.0048621 | -0.0010024 | 200.6154 | 195.1306 | -1.4779 | -0.0074189 | 197.873 | -2.7424 | 198.7871 | 0.99261 | -0.013757 | 0.99313 | -0.013764
132.56 | -7.9661 | 0.0041141 | -0.0022911 | 201.6344 | 193.6683 | -1.4969 | -0.0075143 | 197.6514 | -3.983 | 198.979 | 0.9915 | -0.01998 | 0.99202 | -0.019991
132.58 | -9.6115 | 0.0039271 | -0.0035083 | 201.574 | 191.9625 | -1.4365 | -0.0072111 | 196.7682 | -4.8058 | 198.3702 | 0.98707 | -0.024108 | 0.98758 | -0.02412
132.6 | -11.8838 | 0.003179 | -0.0047255 | 201.611 | 189.7272 | -1.4735 | -0.0073968 | 195.6691 | -5.9419 | 197.6497 | 0.98155 | -0.029807 | 0.98207 | -0.029823
132.62 | -13.9472 | 0.002618 | -0.0057995 | 201.5814 | 187.6342 | -1.4439 | -0.0072482 | 194.6078 | -6.9736 | 196.9323 | 0.97623 | -0.034982 | 0.97674 | -0.035001
132.64 | -15.5404 | 0.002244 | -0.0068018 | 201.6067 | 186.0663 | -1.4692 | -0.0073752 | 193.8365 | -7.7702 | 196.4266 | 0.97236 | -0.038978 | 0.97287 | -0.038999
132.66 | -16.5329 | 0.001683 | -0.0075894 | 201.4297 | 184.8968 | -1.2922 | -0.0064867 | 193.1633 | -8.2664 | 195.9187 | 0.96898 | -0.041468 | 0.96949 | -0.041489
132.68 | -18.3089 | 0.00093501 | -0.008377 | 201.3397 | 183.0308 | -1.2022 | -0.0060349 | 192.1852 | -9.1545 | 195.2367 | 0.96408 | -0.045922 | 0.96458 | -0.045946
132.7 | -18.8052 | 0.00074801 | -0.0090214 | 201.0927 | 182.2875 | -0.9552 | -0.004795 | 191.6901 | -9.4026 | 194.8243 | 0.96159 | -0.047167 | 0.9621 | -0.047192
132.72 | -19.6932 | 0.00037401 | -0.0093794 | 200.9269 | 181.2337 | -0.7894 | -0.0039627 | 191.0803 | -9.8466 | 194.3625 | 0.95853 | -0.049394 | 0.95904 | -0.04942
132.74 | -19.5626 | 0 | -0.0096658 | 200.7498 | 181.1872 | -0.6123 | -0.0030737 | 190.9685 | -9.7813 | 194.2289 | 0.95797 | -0.049067 | 0.95848 | -0.049093
132.76 | -20.0327 | -0.000187 | -0.0096658 | 200.6672 | 180.6345 | -0.5297 | -0.002659 | 190.6508 | -10.0164 | 193.9896 | 0.95638 | -0.050246 | 0.95688 | -0.050272
132.78 | -19.7193 | -0.00037401 | -0.0096658 | 200.4528 | 180.7335 | -0.3153 | -0.0015828 | 190.5932 | -9.8596 | 193.8797 | 0.95609 | -0.04946 | 0.95659 | -0.049486
132.8 | -19.1708 | -0.00037401 | -0.0092362 | 200.2693 | 181.0985 | -0.1318 | -0.00066162 | 190.6839 | -9.5854 | 193.879 | 0.95655 | -0.048084 | 0.95705 | -0.048109
132.82 | -18.2567 | -0.00037401 | -0.0085918 | 200.0511 | 181.7944 | 0.0864 | 0.00043372 | 190.9228 | -9.1283 | 193.9655 | 0.95774 | -0.045791 | 0.95825 | -0.045815
132.84 | -16.8724 | -0.00037401 | -0.0078758 | 199.706 | 182.8336 | 0.4315 | 0.0021661 | 191.2698 | -8.4362 | 194.0819 | 0.95948 | -0.042319 | 0.95999 | -0.042341
132.86 | -15.2792 | -0.000187 | -0.0068734 | 199.3663 | 184.0871 | 0.7712 | 0.0038713 | 191.7267 | -7.6396 | 194.2732 | 0.96178 | -0.038323 | 0.96228 | -0.038343
132.88 | -14.0516 | 0.000187 | -0.0060859 | 199.0613 | 185.0097 | 1.0762 | 0.0054024 | 192.0355 | -7.0258 | 194.3774 | 0.96333 | -0.035244 | 0.96383 | -0.035263
132.9 | -11.4659 | 0.00093501 | -0.0047971 | 197.5505 | 186.0846 | 1.587 | 0.0079666 | 191.8175 | -5.733 | 193.7285 | 0.96223 | -0.028759 | 0.96274 | -0.028774
132.92 | -9.6899 | 0.001496 | -0.0035083 | 197.5826 | 187.8927 | 1.5549 | 0.0078054 | 192.7377 | -4.8449 | 194.3526 | 0.96685 | -0.024304 | 0.96735 | -0.024317
132.94 | -7.4176 | 0.00187 | -0.0022196 | 197.5319 | 190.1143 | 1.6056 | 0.00806 | 193.8231 | -3.7088 | 195.0594 | 0.97229 | -0.018605 | 0.9728 | -0.018615
132.96 | -4.8319 | 0.002057 | -0.00093078 | 197.4062 | 192.5743 | 1.7313 | 0.008691 | 194.9903 | -2.4159 | 195.7956 | 0.97815 | -0.012119 | 0.97866 | -0.012126
132.98 | -2.3768 | 0.002805 | 0.00042959 | 197.2083 | 194.8315 | 1.9292 | 0.0096844 | 196.0199 | -1.1884 | 196.416 | 0.98331 | -0.0059614 | 0.98383 | -0.0059645
133 | -0.23506 | 0.003366 | 0.0016468 | 197.3293 | 197.0942 | 1.8082 | 0.009077 | 197.2118 | -0.11753 | 197.2509 | 0.98929 | -0.00058959 | 0.98981 | -0.0005899
133.02 | 2.5074 | 0.0041141 | 0.0030071 | 197.2258 | 199.7332 | 1.9117 | 0.0095965 | 198.4795 | 1.2537 | 198.0616 | 0.99565 | 0.0062889 | 0.99617 | 0.0062922
133.04 | 5.2237 | 0.0050491 | 0.0044391 | 196.2305 | 201.4542 | 1.907 | 0.009573 | 198.8423 | 2.6118 | 197.9717 | 0.99747 | 0.013102 | 0.99799 | 0.013109
133.06 | 7.4959 | 0.0054231 | 0.0057279 | 196.2958 | 203.7917 | 1.8417 | 0.0092452 | 200.0438 | 3.748 | 198.7944 | 1.0035 | 0.018801 | 1.004 | 0.018811
133.08 | 9.6376 | 0.0057971 | 0.0070166 | 196.415 | 206.0526 | 1.7225 | 0.0086468 | 201.2338 | 4.8188 | 199.6275 | 1.0095 | 0.024173 | 1.01 | 0.024186
133.1 | 11.4659 | 0.0063581 | 0.0080906 | 196.4806 | 207.9465 | 1.6569 | 0.0083175 | 202.2136 | 5.733 | 200.3026 | 1.0144 | 0.028759 | 1.0149 | 0.028774
133.12 | 13.5293 | 0.0071061 | 0.0091646 | 196.5719 | 210.1012 | 1.5656 | 0.0078592 | 203.3365 | 6.7646 | 201.0817 | 1.02 | 0.033934 | 1.0206 | 0.033952
133.14 | 15.6187 | 0.0076671 | 0.010167 | 196.5067 | 212.1254 | 1.6308 | 0.0081865 | 204.3161 | 7.8094 | 201.7129 | 1.0249 | 0.039175 | 1.0255 | 0.039195
133.16 | 16.6896 | 0.0082281 | 0.011026 | 196.7815 | 213.4711 | 1.356 | 0.006807 | 205.1263 | 8.3448 | 202.3447 | 1.029 | 0.041861 | 1.0295 | 0.041883
133.18 | 18.1783 | 0.0086021 | 0.011671 | 196.842 | 215.0203 | 1.2955 | 0.0065033 | 205.9312 | 9.0892 | 202.9014 | 1.033 | 0.045595 | 1.0336 | 0.045619
133.2 | 19.432 | 0.0087891 | 0.012243 | 196.917 | 216.349 | 1.2205 | 0.0061268 | 206.633 | 9.716 | 203.3943 | 1.0366 | 0.048739 | 1.0371 | 0.048765
133.22 | 19.5626 | 0.0091631 | 0.012601 | 197.1672 | 216.7298 | 0.9703 | 0.0048708 | 206.9485 | 9.7813 | 203.6881 | 1.0381 | 0.049067 | 1.0387 | 0.049093
133.24 | 19.876 | 0.0095371 | 0.012888 | 197.2899 | 217.1659 | 0.8476 | 0.0042549 | 207.2279 | 9.938 | 203.9152 | 1.0395 | 0.049853 | 1.0401 | 0.049879
133.26 | 20.0849 | 0.0097241 | 0.013031 | 197.645 | 217.7299 | 0.4925 | 0.0024723 | 207.6875 | 10.0425 | 204.34 | 1.0418 | 0.050377 | 1.0424 | 0.050403
133.28 | 19.7976 | 0.0099111 | 0.012888 | 197.8534 | 217.651 | 0.2841 | 0.0014262 | 207.7522 | 9.8988 | 204.4526 | 1.0422 | 0.049656 | 1.0427 | 0.049682
133.3 | 18.9619 | 0.0099111 | 0.012745 | 197.9833 | 216.9452 | 0.1542 | 0.00077407 | 207.4642 | 9.4809 | 204.3039 | 1.0407 | 0.04756 | 1.0413 | 0.047585
133.32 | 18.3089 | 0.0099111 | 0.012243 | 198.1565 | 216.4654 | -0.019 | -9.5378e-05 | 207.311 | 9.1545 | 204.2595 | 1.04 | 0.045922 | 1.0405 | 0.045946
133.34 | 16.7679 | 0.0099111 | 0.011241 | 198.437 | 215.2049 | -0.2995 | -0.0015035 | 206.821 | 8.384 | 204.0263 | 1.0375 | 0.042057 | 1.038 | 0.042079
133.36 | 15.1225 | 0.0095371 | 0.010167 | 198.8363 | 213.9588 | -0.6988 | -0.0035079 | 206.3975 | 7.5612 | 203.8771 | 1.0354 | 0.03793 | 1.0359 | 0.03795
133.38 | 13.9733 | 0.0089761 | 0.009451 | 199.0706 | 213.0439 | -0.9331 | -0.0046841 | 206.0572 | 6.9866 | 203.7284 | 1.0337 | 0.035048 | 1.0342 | 0.035066
133.4 | 11.5965 | 0.0087891 | 0.0082338 | 200.2977 | 211.8942 | -1.1602 | -0.0058241 | 206.096 | 5.7983 | 204.1632 | 1.0339 | 0.029086 | 1.0344 | 0.029102
133.42 | 9.6638 | 0.0080411 | 0.0070166 | 200.3175 | 209.9813 | -1.18 | -0.0059235 | 205.1494 | 4.8319 | 203.5388 | 1.0291 | 0.024239 | 1.0296 | 0.024251
133.44 | 7.1303 | 0.0078541 | 0.0057279 | 200.3589 | 207.4892 | -1.2214 | -0.0061313 | 203.924 | 3.5651 | 202.7357 | 1.023 | 0.017884 | 1.0235 | 0.017894
133.46 | 4.6229 | 0.0071061 | 0.0044391 | 200.4926 | 205.1155 | -1.3551 | -0.0068025 | 202.8041 | 2.3115 | 202.0336 | 1.0173 | 0.011595 | 1.0179 | 0.011601
133.48 | 2.5596 | 0.0065451 | 0.0031503 | 200.5005 | 203.0601 | -1.363 | -0.0068421 | 201.7803 | 1.2798 | 201.3537 | 1.0122 | 0.00642 | 1.0127 | 0.0064233
133.5 | -0.10447 | 0.0057971 | 0.0018616 | 200.5499 | 200.4454 | -1.4124 | -0.0070901 | 200.4977 | -0.052237 | 200.5151 | 1.0058 | -0.00026204 | 1.0063 | -0.00026218
133.52 | -2.6379 | 0.0054231 | 0.00050119 | 201.579 | 198.9411 | -1.4415 | -0.0072362 | 200.26 | -1.319 | 200.6997 | 1.0046 | -0.0066165 | 1.0051 | -0.00662
133.54 | -5.1975 | 0.0050491 | -0.00085918 | 201.6146 | 196.4171 | -1.4771 | -0.0074149 | 199.0158 | -2.5988 | 199.8821 | 0.99834 | -0.013036 | 0.99886 | -0.013043
133.56 | -7.1564 | 0.0043011 | -0.0022196 | 201.5986 | 194.4422 | -1.4611 | -0.0073346 | 198.0204 | -3.5782 | 199.2131 | 0.99335 | -0.01795 | 0.99387 | -0.017959
133.58 | -9.5854 | 0.0037401 | -0.0035083 | 201.6325 | 192.0471 | -1.495 | -0.0075048 | 196.8398 | -4.7927 | 198.4374 | 0.98743 | -0.024042 | 0.98794 | -0.024055
133.6 | -11.4659 | 0.002992 | -0.0045823 | 201.6004 | 190.1345 | -1.4629 | -0.0073436 | 195.8674 | -5.733 | 197.7784 | 0.98255 | -0.028759 | 0.98306 | -0.028774
133.62 | -13.9994 | 0.002618 | -0.0057995 | 201.6004 | 187.601 | -1.4629 | -0.0073436 | 194.6007 | -6.9997 | 196.9339 | 0.97619 | -0.035113 | 0.97671 | -0.035132
133.64 | -15.6971 | 0.002057 | -0.0068018 | 201.6509 | 185.9538 | -1.5134 | -0.0075971 | 193.8024 | -7.8485 | 196.4185 | 0.97219 | -0.039371 | 0.9727 | -0.039392
133.66 | -16.6373 | 0.001683 | -0.007661 | 201.3953 | 184.758 | -1.2578 | -0.006314 | 193.0766 | -8.3187 | 195.8495 | 0.96855 | -0.04173 | 0.96906 | -0.041752
133.68 | -18.1261 | 0.001122 | -0.0083054 | 201.3187 | 183.1926 | -1.1812 | -0.0059295 | 192.2557 | -9.063 | 195.2767 | 0.96443 | -0.045464 | 0.96494 | -0.045488
133.7 | -18.9096 | 0.00056101 | -0.0092362 | 201.2616 | 182.352 | -1.1241 | -0.0056429 | 191.8068 | -9.4548 | 194.9584 | 0.96218 | -0.047429 | 0.96268 | -0.047454
133.72 | -19.4581 | 0.000187 | -0.0095226 | 200.9972 | 181.5391 | -0.8597 | -0.0043156 | 191.2681 | -9.7291 | 194.5112 | 0.95948 | -0.048805 | 0.95998 | -0.04883
133.74 | -19.8238 | 0 | -0.009809 | 200.8282 | 181.0044 | -0.6907 | -0.0034672 | 190.9163 | -9.9119 | 194.2203 | 0.95771 | -0.049722 | 0.95821 | -0.049748
133.76 | -20.1894 | -0.00037401 | -0.009809 | 200.6296 | 180.4402 | -0.4921 | -0.0024703 | 190.5349 | -10.0947 | 193.8998 | 0.9558 | -0.050639 | 0.9563 | -0.050666
133.78 | -19.6148 | -0.00056101 | -0.0096658 | 200.3871 | 180.7723 | -0.2496 | -0.001253 | 190.5797 | -9.8074 | 193.8488 | 0.95602 | -0.049198 | 0.95652 | -0.049224
133.8 | -18.9357 | -0.00056101 | -0.0095226 | 200.2734 | 181.3377 | -0.1359 | -0.0006822 | 190.8055 | -9.4679 | 193.9615 | 0.95716 | -0.047495 | 0.95766 | -0.047519
133.82 | -18.4395 | -0.00056101 | -0.008735 | 200.0538 | 181.6143 | 0.0837 | 0.00042017 | 190.8341 | -9.2197 | 193.9073 | 0.9573 | -0.04625 | 0.9578 | -0.046274
133.84 | -16.8202 | -0.00037401 | -0.0078042 | 199.6222 | 182.802 | 0.5153 | 0.0025868 | 191.2121 | -8.4101 | 194.0155 | 0.9592 | -0.042188 | 0.9597 | -0.04221
133.86 | -14.9658 | -0.000187 | -0.006945 | 199.3269 | 184.3611 | 0.8106 | 0.0040691 | 191.844 | -7.4829 | 194.3383 | 0.96236 | -0.037537 | 0.96287 | -0.037557
133.88 | -13.8166 | 0 | -0.0062291 | 199.0383 | 185.2217 | 1.0992 | 0.0055179 | 192.13 | -6.9083 | 194.4328 | 0.9638 | -0.034655 | 0.9643 | -0.034673
133.9 | -11.5443 | 0.00056101 | -0.0047971 | 197.7451 | 186.2008 | 1.3924 | 0.0069897 | 191.973 | -5.7721 | 193.897 | 0.96301 | -0.028955 | 0.96352 | -0.02897
133.92 | -9.5593 | 0.001309 | -0.0034367 | 197.8314 | 188.2721 | 1.3061 | 0.0065565 | 193.0518 | -4.7796 | 194.645 | 0.96842 | -0.023977 | 0.96893 | -0.023989
133.94 | -7.5743 | 0.00187 | -0.0022196 | 197.8247 | 190.2504 | 1.3128 | 0.0065901 | 194.0376 | -3.7871 | 195.2999 | 0.97337 | -0.018998 | 0.97388 | -0.019008
133.96 | -4.9625 | 0.002618 | -0.00093078 | 197.803 | 192.8405 | 1.3345 | 0.0066991 | 195.3218 | -2.4812 | 196.1488 | 0.97981 | -0.012447 | 0.98032 | -0.012453
133.98 | -2.2984 | 0.002805 | 0.00042959 | 197.6516 | 195.3532 | 1.4859 | 0.0074591 | 196.5024 | -1.1492 | 196.8855 | 0.98573 | -0.0057649 | 0.98625 | -0.0057679
134 | 0.10447 | 0.003179 | 0.00179 | 197.6169 | 197.7214 | 1.5206 | 0.0076333 | 197.6691 | 0.052237 | 197.6517 | 0.99159 | 0.00026204 | 0.99211 | 0.00026218
134.02 | 2.2201 | 0.0039271 | 0.0031503 | 196.6587 | 198.8788 | 1.4788 | 0.0074234 | 197.7687 | 1.11 | 197.3987 | 0.99209 | 0.0055683 | 0.99261 | 0.0055712
134.04 | 4.9886 | 0.0046751 | 0.0045107 | 196.5872 | 201.5758 | 1.5503 | 0.0077824 | 199.0815 | 2.4943 | 198.2501 | 0.99867 | 0.012512 | 0.99919 | 0.012519
134.06 | 7.4959 | 0.0052361 | 0.0057279 | 196.4806 | 203.9765 | 1.6569 | 0.0083175 | 200.2286 | 3.748 | 198.9792 | 1.0044 | 0.018801 | 1.005 | 0.018811
134.08 | 9.4026 | 0.0056101 | 0.0068734 | 196.4739 | 205.8765 | 1.6636 | 0.0083511 | 201.1752 | 4.7013 | 199.6081 | 1.0092 | 0.023584 | 1.0097 | 0.023596
134.1 | 11.2309 | 0.0063581 | 0.0081622 | 196.5196 | 207.7505 | 1.6179 | 0.0081217 | 202.135 | 5.6154 | 200.2632 | 1.014 | 0.028169 | 1.0145 | 0.028184
134.12 | 13.3464 | 0.0067321 | 0.009093 | 196.6472 | 209.9936 | 1.4903 | 0.0074812 | 203.3204 | 6.6732 | 201.096 | 1.0199 | 0.033475 | 1.0205 | 0.033493
134.14 | 15.5404 | 0.0072931 | 0.010167 | 196.7445 | 212.2849 | 1.393 | 0.0069927 | 204.5147 | 7.7702 | 201.9246 | 1.0259 | 0.038978 | 1.0265 | 0.038999
134.16 | 16.7679 | 0.0078541 | 0.010955 | 196.6829 | 213.4508 | 1.4546 | 0.0073019 | 205.0669 | 8.384 | 202.2722 | 1.0287 | 0.042057 | 1.0292 | 0.042079
134.18 | 18.2306 | 0.0084151 | 0.011671 | 196.842 | 215.0726 | 1.2955 | 0.0065033 | 205.9573 | 9.1153 | 202.9189 | 1.0332 | 0.045726 | 1.0337 | 0.04575
134.2 | 19.4059 | 0.0087891 | 0.012243 | 196.8855 | 216.2914 | 1.252 | 0.0062849 | 206.5884 | 9.7029 | 203.3541 | 1.0363 | 0.048674 | 1.0369 | 0.048699
134.22 | 19.4842 | 0.0091631 | 0.012601 | 197.2356 | 216.7198 | 0.9019 | 0.0045274 | 206.9777 | 9.7421 | 203.7303 | 1.0383 | 0.04887 | 1.0388 | 0.048896
134.24 | 20.0066 | 0.0093501 | 0.012888 | 197.2845 | 217.2911 | 0.853 | 0.004282 | 207.2878 | 10.0033 | 203.9534 | 1.0398 | 0.05018 | 1.0404 | 0.050207
134.26 | 19.9021 | 0.0095371 | 0.013031 | 197.5303 | 217.4324 | 0.6072 | 0.0030481 | 207.4814 | 9.9511 | 204.1643 | 1.0408 | 0.049918 | 1.0414 | 0.049945
134.28 | 19.6932 | 0.0099111 | 0.012888 | 197.8126 | 217.5058 | 0.3249 | 0.001631 | 207.6592 | 9.8466 | 204.377 | 1.0417 | 0.049394 | 1.0422 | 0.04942
134.3 | 19.0663 | 0.0099111 | 0.012888 | 197.919 | 216.9853 | 0.2185 | 0.0010968 | 207.4522 | 9.5332 | 204.2744 | 1.0407 | 0.047822 | 1.0412 | 0.047847
134.32 | 18.2044 | 0.0099111 | 0.012243 | 198.1158 | 216.3202 | 0.0217 | 0.00010893 | 207.218 | 9.1022 | 204.1839 | 1.0395 | 0.04566 | 1.04 | 0.045684
134.34 | 16.9246 | 0.0099111 | 0.011384 | 198.4314 | 215.356 | -0.2939 | -0.0014753 | 206.8937 | 8.4623 | 204.0729 | 1.0379 | 0.04245 | 1.0384 | 0.042473
134.36 | 15.227 | 0.0095371 | 0.01031 | 198.8123 | 214.0393 | -0.6748 | -0.0033874 | 206.4258 | 7.6135 | 203.888 | 1.0355 | 0.038192 | 1.0361 | 0.038212
134.38 | 13.8166 | 0.0089761 | 0.009451 | 199.0069 | 212.8235 | -0.8694 | -0.0043643 | 205.9152 | 6.9083 | 203.6124 | 1.033 | 0.034655 | 1.0335 | 0.034673
134.4 | 11.5443 | 0.0087891 | 0.0082338 | 199.103 | 210.6473 | -0.9655 | -0.0048467 | 204.8751 | 5.7721 | 202.9511 | 1.0277 | 0.028955 | 1.0283 | 0.02897
134.42 | 9.4287 | 0.0082281 | 0.0068734 | 200.1802 | 209.6089 | -1.0427 | -0.0052343 | 204.8945 | 4.7143 | 203.3231 | 1.0278 | 0.023649 | 1.0284 | 0.023661
134.44 | 7.4698 | 0.0078541 | 0.0058711 | 200.1544 | 207.6242 | -1.0169 | -0.0051047 | 203.8893 | 3.7349 | 202.6443 | 1.0228 | 0.018736 | 1.0233 | 0.018746
134.46 | 4.9886 | 0.0074801 | 0.0045107 | 200.4605 | 205.4491 | -1.323 | -0.0066413 | 202.9548 | 2.4943 | 202.1234 | 1.0181 | 0.012512 | 1.0186 | 0.012519
134.48 | 2.4551 | 0.0067321 | 0.0032935 | 200.4902 | 202.9453 | -1.3527 | -0.0067904 | 201.7178 | 1.2276 | 201.3086 | 1.0119 | 0.0061579 | 1.0124 | 0.0061611
134.5 | 0.26118 | 0.0059841 | 0.0020048 | 200.4625 | 200.7237 | -1.325 | -0.0066514 | 200.5931 | 0.13059 | 200.5496 | 1.0063 | 0.0006551 | 1.0068 | 0.00065544
134.52 | -2.873 | 0.0056101 | 0.00050119 | 200.5716 | 197.6986 | -1.4341 | -0.007199 | 199.1351 | -1.4365 | 199.6139 | 0.99894 | -0.0072061 | 0.99946 | -0.0072099
134.54 | -5.1453 | 0.0048621 | -0.00085918 | 201.5518 | 196.4065 | -1.4143 | -0.0070996 | 198.9792 | -2.5726 | 199.8367 | 0.99816 | -0.012905 | 0.99868 | -0.012912
134.56 | -7.3392 | 0.0041141 | -0.0022196 | 201.4297 | 194.0905 | -1.2922 | -0.0064867 | 197.7601 | -3.6696 | 198.9833 | 0.99204 | -0.018408 | 0.99256 | -0.018418
134.58 | -9.3765 | 0.0037401 | -0.0033651 | 201.3318 | 191.9553 | -1.1943 | -0.0059953 | 196.6436 | -4.6882 | 198.2063 | 0.98644 | -0.023518 | 0.98696 | -0.02353
134.6 | -11.8577 | 0.003179 | -0.0047255 | 201.4938 | 189.6361 | -1.3563 | -0.0068085 | 195.565 | -5.9288 | 197.5412 | 0.98103 | -0.029741 | 0.98154 | -0.029757
134.62 | -13.5815 | 0.002431 | -0.0056563 | 201.3682 | 187.7867 | -1.2307 | -0.006178 | 194.5774 | -6.7908 | 196.841 | 0.97608 | -0.034065 | 0.97659 | -0.034083
134.64 | -15.6448 | 0.002057 | -0.0068018 | 201.4199 | 185.7751 | -1.2824 | -0.0064375 | 193.5975 | -7.8224 | 196.205 | 0.97116 | -0.03924 | 0.97167 | -0.039261
134.66 | -16.8985 | 0.001496 | -0.0077326 | 201.37 | 184.4715 | -1.2325 | -0.006187 | 192.9207 | -8.4493 | 195.7372 | 0.96777 | -0.042385 | 0.96827 | -0.042407
134.68 | -18.1261 | 0.001309 | -0.0083054 | 201.2571 | 183.131 | -1.1196 | -0.0056203 | 192.1941 | -9.063 | 195.2151 | 0.96412 | -0.045464 | 0.96463 | -0.045488
134.7 | -19.0663 | 0.00074801 | -0.0089498 | 201.1864 | 182.1201 | -1.0489 | -0.0052654 | 191.6532 | -9.5332 | 194.831 | 0.96141 | -0.047822 | 0.96191 | -0.047847
134.72 | -19.7976 | 0.00037401 | -0.0093794 | 200.8882 | 181.0906 | -0.7507 | -0.0037684 | 190.9894 | -9.8988 | 194.289 | 0.95808 | -0.049656 | 0.95858 | -0.049682
134.74 | -19.4581 | 0 | -0.0096658 | 200.6933 | 181.2352 | -0.5558 | -0.0027901 | 190.9642 | -9.7291 | 194.2073 | 0.95795 | -0.048805 | 0.95845 | -0.04883
134.76 | -20.1111 | -0.000187 | -0.009809 | 200.5701 | 180.459 | -0.4326 | -0.0021716 | 190.5146 | -10.0555 | 193.8664 | 0.9557 | -0.050443 | 0.9562 | -0.050469
134.78 | -19.9282 | -0.00037401 | -0.0096658 | 200.4128 | 180.4846 | -0.2753 | -0.001382 | 190.4487 | -9.9641 | 193.7701 | 0.95537 | -0.049984 | 0.95587 | -0.05001
134.8 | -19.0402 | -0.00037401 | -0.0093794 | 200.23 | 181.1898 | -0.0925 | -0.00046434 | 190.7099 | -9.5201 | 193.8833 | 0.95668 | -0.047757 | 0.95718 | -0.047782
134.82 | -18.335 | -0.00037401 | -0.0085918 | 200.0099 | 181.6749 | 0.1276 | 0.00064054 | 190.8424 | -9.1675 | 193.8982 | 0.95734 | -0.045988 | 0.95784 | -0.046012
134.84 | -16.8202 | -0.000187 | -0.0077326 | 199.6609 | 182.8407 | 0.4766 | 0.0023925 | 191.2508 | -8.4101 | 194.0542 | 0.95939 | -0.042188 | 0.95989 | -0.04221
134.86 | -15.1225 | 0 | -0.0070882 | 199.4293 | 184.3068 | 0.7082 | 0.0035551 | 191.8681 | -7.5612 | 194.3885 | 0.96249 | -0.03793 | 0.96299 | -0.03795
134.88 | -14.0777 | 0.00056101 | -0.0059427 | 198.9843 | 184.9066 | 1.1532 | 0.0057889 | 191.9454 | -7.0389 | 194.2917 | 0.96287 | -0.03531 | 0.96338 | -0.035328
134.9 | -11.7793 | 0.00093501 | -0.0047255 | 197.7439 | 185.9646 | 1.3936 | 0.0069957 | 191.8542 | -5.8897 | 193.8175 | 0.96242 | -0.029545 | 0.96292 | -0.02956
134.92 | -9.3242 | 0.001122 | -0.0034367 | 197.6583 | 188.3341 | 1.4792 | 0.0074254 | 192.9962 | -4.6621 | 194.5502 | 0.96814 | -0.023387 | 0.96865 | -0.023399
134.94 | -7.4176 | 0.00187 | -0.0020764 | 197.7776 | 190.36 | 1.3599 | 0.0068266 | 194.0688 | -3.7088 | 195.3051 | 0.97353 | -0.018605 | 0.97404 | -0.018615
134.96 | -4.9364 | 0.002431 | -0.00085918 | 197.7347 | 192.7983 | 1.4028 | 0.0070419 | 195.2665 | -2.4682 | 196.0892 | 0.97953 | -0.012381 | 0.98005 | -0.012388
134.98 | -2.6641 | 0.003179 | 0.00050119 | 197.7475 | 195.0834 | 1.39 | 0.0069777 | 196.4155 | -1.332 | 196.8595 | 0.9853 | -0.006682 | 0.98581 | -0.0066855
135 | 0.13059 | 0.0039271 | 0.0018616 | 197.6409 | 197.7715 | 1.4966 | 0.0075128 | 197.7062 | 0.065296 | 197.6844 | 0.99177 | 0.00032755 | 0.99229 | 0.00032772
135.02 | 2.4551 | 0.0043011 | 0.0031503 | 197.5793 | 200.0344 | 1.5582 | 0.007822 | 198.8069 | 1.2276 | 198.3977 | 0.99729 | 0.0061579 | 0.99782 | 0.0061611
135.04 | 4.7535 | 0.0046751 | 0.0043675 | 197.5925 | 202.346 | 1.545 | 0.0077557 | 199.9693 | 2.3768 | 199.177 | 1.0031 | 0.011923 | 1.0037 | 0.011929
135.06 | 7.2609 | 0.0054231 | 0.0057279 | 196.7971 | 204.058 | 1.3404 | 0.0067287 | 200.4275 | 3.6304 | 199.2174 | 1.0054 | 0.018212 | 1.006 | 0.018221
135.08 | 9.7421 | 0.0059841 | 0.006945 | 196.6616 | 206.4037 | 1.4759 | 0.0074089 | 201.5327 | 4.8711 | 199.909 | 1.011 | 0.024435 | 1.0115 | 0.024448
135.1 | 11.6749 | 0.0067321 | 0.0080906 | 196.6213 | 208.2962 | 1.5162 | 0.0076112 | 202.4587 | 5.8374 | 200.5129 | 1.0156 | 0.029283 | 1.0161 | 0.029298
135.12 | 13.2942 | 0.0069191 | 0.0091646 | 196.7665 | 210.0607 | 1.371 | 0.0068823 | 203.4136 | 6.6471 | 201.1979 | 1.0204 | 0.033344 | 1.0209 | 0.033362
135.14 | 15.4881 | 0.0072931 | 0.010095 | 196.7181 | 212.2062 | 1.4194 | 0.0071252 | 204.4622 | 7.7441 | 201.8808 | 1.0257 | 0.038847 | 1.0262 | 0.038868
135.16 | 16.8202 | 0.0078541 | 0.011098 | 196.8036 | 213.6238 | 1.3339 | 0.006696 | 205.2137 | 8.4101 | 202.4103 | 1.0294 | 0.042188 | 1.03 | 0.04221
135.18 | 17.7082 | 0.0084151 | 0.011671 | 196.9911 | 214.6993 | 1.1464 | 0.0057548 | 205.8452 | 8.8541 | 202.8938 | 1.0326 | 0.044416 | 1.0331 | 0.044439
135.2 | 19.223 | 0.0089761 | 0.012243 | 197.0557 | 216.2787 | 1.0818 | 0.0054305 | 206.6672 | 9.6115 | 203.4634 | 1.0367 | 0.048215 | 1.0373 | 0.04824
135.22 | 19.1186 | 0.0093501 | 0.012601 | 197.3022 | 216.4208 | 0.8353 | 0.0041931 | 206.8615 | 9.5593 | 203.6751 | 1.0377 | 0.047953 | 1.0382 | 0.047978
135.24 | 19.9805 | 0.0093501 | 0.012888 | 197.3804 | 217.3609 | 0.7571 | 0.0038006 | 207.3706 | 9.9902 | 204.0406 | 1.0403 | 0.050115 | 1.0408 | 0.050141
135.26 | 20.1633 | 0.0095371 | 0.012888 | 197.6654 | 217.8287 | 0.4721 | 0.0023699 | 207.7471 | 10.0817 | 204.3865 | 1.0421 | 0.050574 | 1.0427 | 0.0506
135.28 | 19.6148 | 0.0097241 | 0.012888 | 197.8538 | 217.4686 | 0.2837 | 0.0014241 | 207.6612 | 9.8074 | 204.3921 | 1.0417 | 0.049198 | 1.0423 | 0.049224
135.3 | 19.3798 | 0.0099111 | 0.012745 | 197.958 | 217.3378 | 0.1795 | 0.00090107 | 207.6479 | 9.6899 | 204.4179 | 1.0416 | 0.048608 | 1.0422 | 0.048634
135.32 | 18.4917 | 0.0099111 | 0.0121 | 198.1226 | 216.6143 | 0.0149 | 7.4797e-05 | 207.3685 | 9.2459 | 204.2865 | 1.0402 | 0.046381 | 1.0408 | 0.046405
135.34 | 16.7418 | 0.0097241 | 0.011241 | 199.5097 | 216.2515 | -0.3722 | -0.0018684 | 207.8806 | 8.3709 | 205.0903 | 1.0428 | 0.041992 | 1.0434 | 0.042014
135.36 | 15.4881 | 0.0095371 | 0.010453 | 199.8155 | 215.3036 | -0.678 | -0.0034035 | 207.5596 | 7.7441 | 204.9782 | 1.0412 | 0.038847 | 1.0417 | 0.038868
135.38 | 13.8688 | 0.0093501 | 0.009451 | 199.0988 | 212.9676 | -0.9613 | -0.0048256 | 206.0332 | 6.9344 | 203.7217 | 1.0335 | 0.034786 | 1.0341 | 0.034804
135.4 | 11.6226 | 0.0087891 | 0.0082338 | 199.2799 | 210.9025 | -1.1424 | -0.0057347 | 205.0912 | 5.8113 | 203.1541 | 1.0288 | 0.029152 | 1.0294 | 0.029167
135.42 | 9.6376 | 0.0082281 | 0.0070166 | 199.3373 | 208.9749 | -1.1998 | -0.0060229 | 204.1561 | 4.8188 | 202.5498 | 1.0241 | 0.024173 | 1.0247 | 0.024186
135.44 | 7.2348 | 0.0076671 | 0.0057279 | 200.3452 | 207.58 | -1.2077 | -0.0060625 | 203.9626 | 3.6174 | 202.7568 | 1.0232 | 0.018146 | 1.0237 | 0.018156
135.46 | 4.6752 | 0.0071061 | 0.0043675 | 200.6116 | 205.2868 | -1.4741 | -0.0073998 | 202.9492 | 2.3376 | 202.17 | 1.0181 | 0.011726 | 1.0186 | 0.011732
135.48 | 2.9514 | 0.0067321 | 0.0032935 | 200.5542 | 203.5056 | -1.4167 | -0.0071117 | 202.0299 | 1.4757 | 201.538 | 1.0135 | 0.0074026 | 1.014 | 0.0074065
135.5 | 0.13059 | 0.0065451 | 0.0020048 | 200.7059 | 200.8365 | -1.5684 | -0.0078732 | 200.7712 | 0.065296 | 200.7494 | 1.0071 | 0.00032755 | 1.0077 | 0.00032772
135.52 | -2.6902 | 0.0057971 | 0.00050119 | 201.7446 | 199.0544 | -1.6071 | -0.0080675 | 200.3995 | -1.3451 | 200.8479 | 1.0053 | -0.0067475 | 1.0058 | -0.006751
135.54 | -5.1192 | 0.0050491 | -0.00085918 | 201.8636 | 196.7444 | -1.7261 | -0.0086648 | 199.304 | -2.5596 | 200.1572 | 0.99979 | -0.01284 | 1.0003 | -0.012847
135.56 | -7.3654 | 0.0043011 | -0.0022196 | 201.7761 | 194.4107 | -1.6386 | -0.0082256 | 198.0934 | -3.6827 | 199.321 | 0.99371 | -0.018474 | 0.99424 | -0.018483
135.58 | -9.8466 | 0.0035531 | -0.0035083 | 201.7071 | 191.8605 | -1.5696 | -0.0078792 | 196.7838 | -4.9233 | 198.4249 | 0.98714 | -0.024697 | 0.98766 | -0.02471
135.6 | -11.5443 | 0.003179 | -0.0047255 | 201.5692 | 190.0249 | -1.4317 | -0.007187 | 195.7971 | -5.7721 | 197.7211 | 0.98219 | -0.028955 | 0.98271 | -0.02897
135.62 | -13.8427 | 0.002805 | -0.0057995 | 201.6562 | 187.8135 | -1.5187 | -0.0076237 | 194.7349 | -6.9213 | 197.042 | 0.97687 | -0.03472 | 0.97738 | -0.034738
135.64 | -15.3837 | 0.002244 | -0.0068018 | 201.6221 | 186.2384 | -1.4846 | -0.0074525 | 193.9303 | -7.6918 | 196.4942 | 0.97283 | -0.038585 | 0.97334 | -0.038605
135.66 | -16.7679 | 0.001683 | -0.0075894 | 201.524 | 184.7561 | -1.3865 | -0.0069601 | 193.14 | -8.384 | 195.9347 | 0.96887 | -0.042057 | 0.96937 | -0.042079
135.68 | -18.1 | 0.00093501 | -0.0084486 | 201.3848 | 183.2848 | -1.2473 | -0.0062613 | 192.3348 | -9.05 | 195.3515 | 0.96483 | -0.045398 | 0.96533 | -0.045422
135.7 | -18.8835 | 0.00074801 | -0.009093 | 201.2369 | 182.3534 | -1.0994 | -0.0055189 | 191.7951 | -9.4418 | 194.9424 | 0.96212 | -0.047364 | 0.96262 | -0.047388
135.72 | -19.6148 | 0.00037401 | -0.0093794 | 201.028 | 181.4132 | -0.8905 | -0.0044702 | 191.2206 | -9.8074 | 194.4897 | 0.95924 | -0.049198 | 0.95974 | -0.049224
135.74 | -19.9282 | 0.000187 | -0.009809 | 200.9435 | 181.0153 | -0.806 | -0.004046 | 190.9794 | -9.9641 | 194.3008 | 0.95803 | -0.049984 | 0.95853 | -0.05001
135.76 | -20.1633 | -0.000187 | -0.0099522 | 200.8011 | 180.6378 | -0.6636 | -0.0033312 | 190.7194 | -10.0817 | 194.08 | 0.95672 | -0.050574 | 0.95723 | -0.0506
135.78 | -19.7454 | -0.00037401 | -0.0095226 | 200.4974 | 180.752 | -0.3599 | -0.0018067 | 190.6247 | -9.8727 | 193.9156 | 0.95625 | -0.049525 | 0.95675 | -0.049551
135.8 | -18.988 | -0.00037401 | -0.0092362 | 200.3346 | 181.3466 | -0.1971 | -0.00098942 | 190.8406 | -9.494 | 194.0053 | 0.95733 | -0.047626 | 0.95783 | -0.047651
135.82 | -18.3089 | -0.00037401 | -0.0085918 | 200.1115 | 181.8026 | 0.026 | 0.00013052 | 190.957 | -9.1545 | 194.0085 | 0.95792 | -0.045922 | 0.95842 | -0.045946
135.84 | -16.8985 | -0.00037401 | -0.0078758 | 198.7985 | 181.9 | 0.339 | 0.0017017 | 190.3492 | -8.4493 | 193.1657 | 0.95487 | -0.042385 | 0.95537 | -0.042407
135.86 | -15.3575 | 0 | -0.006945 | 198.4497 | 183.0922 | 0.6878 | 0.0034527 | 190.7709 | -7.6788 | 193.3305 | 0.95698 | -0.03852 | 0.95748 | -0.03854
135.88 | -14.1822 | 0.00037401 | -0.0060859 | 199.1221 | 184.9399 | 1.0154 | 0.0050972 | 192.031 | -7.0911 | 194.3947 | 0.9633 | -0.035572 | 0.96381 | -0.03559
135.9 | -11.8316 | 0.00093501 | -0.0048687 | 197.84 | 186.0084 | 1.2975 | 0.0065133 | 191.9242 | -5.9158 | 193.8961 | 0.96277 | -0.029676 | 0.96327 | -0.029691
135.92 | -9.8727 | 0.001683 | -0.0035083 | 197.7907 | 187.918 | 1.3468 | 0.0067608 | 192.8543 | -4.9364 | 194.4998 | 0.96743 | -0.024763 | 0.96794 | -0.024776
135.94 | -7.5221 | 0.002057 | -0.0022196 | 197.6934 | 190.1713 | 1.4441 | 0.0072492 | 193.9324 | -3.761 | 195.186 | 0.97284 | -0.018867 | 0.97335 | -0.018877
135.96 | -5.0147 | 0.002431 | -0.00093078 | 197.7693 | 192.7546 | 1.3682 | 0.0068682 | 195.2619 | -2.5074 | 196.0977 | 0.97951 | -0.012578 | 0.98002 | -0.012584
135.98 | -2.2984 | 0.002992 | 0.00050119 | 197.6528 | 195.3544 | 1.4847 | 0.007453 | 196.5036 | -1.1492 | 196.8867 | 0.98574 | -0.0057649 | 0.98626 | -0.0057679
136 | -0.2873 | 0.0037401 | 0.00179 | 197.6207 | 197.3334 | 1.5168 | 0.0076142 | 197.477 | -0.14365 | 197.5249 | 0.99062 | -0.00072061 | 0.99114 | -0.00072099
136.02 | 2.3768 | 0.0043011 | 0.0031503 | 196.455 | 198.8318 | 1.6825 | 0.008446 | 197.6434 | 1.1884 | 197.2473 | 0.99146 | 0.0059614 | 0.99198 | 0.0059645
136.04 | 4.9625 | 0.0046751 | 0.0043675 | 196.5264 | 201.4889 | 1.6111 | 0.0080876 | 199.0076 | 2.4812 | 198.1806 | 0.9983 | 0.012447 | 0.99882 | 0.012453
136.06 | 7.6004 | 0.0054231 | 0.0057995 | 196.3612 | 203.9616 | 1.7763 | 0.0089168 | 200.1614 | 3.8002 | 198.8947 | 1.0041 | 0.019063 | 1.0046 | 0.019073
136.08 | 10.0033 | 0.0061711 | 0.0070166 | 196.3909 | 206.3942 | 1.7466 | 0.0087678 | 201.3925 | 5.0016 | 199.7253 | 1.0103 | 0.02509 | 1.0108 | 0.025103
136.1 | 11.5965 | 0.0065451 | 0.0082338 | 196.4781 | 208.0746 | 1.6594 | 0.00833 | 202.2764 | 5.7983 | 200.3436 | 1.0147 | 0.029086 | 1.0152 | 0.029102
136.12 | 13.7382 | 0.0071061 | 0.0091646 | 196.5731 | 210.3113 | 1.5644 | 0.0078531 | 203.4422 | 6.8691 | 201.1525 | 1.0205 | 0.034458 | 1.0211 | 0.034476
136.14 | 15.4098 | 0.0074801 | 0.010167 | 196.6385 | 212.0483 | 1.499 | 0.0075248 | 204.3434 | 7.7049 | 201.7751 | 1.0251 | 0.038651 | 1.0256 | 0.038671
136.16 | 17.1858 | 0.0080411 | 0.011098 | 196.6892 | 213.875 | 1.4483 | 0.0072703 | 205.2821 | 8.5929 | 202.4178 | 1.0298 | 0.043105 | 1.0303 | 0.043128
136.18 | 17.7604 | 0.0086021 | 0.011671 | 196.8697 | 214.6301 | 1.2678 | 0.0063642 | 205.7499 | 8.8802 | 202.7898 | 1.0321 | 0.044547 | 1.0327 | 0.04457
136.2 | 19.223 | 0.0089761 | 0.012315 | 197.006 | 216.229 | 1.1315 | 0.00568 | 206.6175 | 9.6115 | 203.4137 | 1.0365 | 0.048215 | 1.037 | 0.04824
136.22 | 19.3014 | 0.0091631 | 0.012745 | 197.1494 | 216.4508 | 0.9881 | 0.0049602 | 206.8001 | 9.6507 | 203.5832 | 1.0374 | 0.048412 | 1.0379 | 0.048437
136.24 | 19.876 | 0.0095371 | 0.013031 | 197.3077 | 217.1837 | 0.8298 | 0.0041655 | 207.2457 | 9.938 | 203.933 | 1.0396 | 0.049853 | 1.0402 | 0.049879
136.26 | 20.0588 | 0.0097241 | 0.013031 | 197.5089 | 217.5677 | 0.6286 | 0.0031555 | 207.5383 | 10.0294 | 204.1952 | 1.0411 | 0.050311 | 1.0416 | 0.050338
136.28 | 19.6409 | 0.0099111 | 0.012888 | 197.7786 | 217.4195 | 0.3589 | 0.0018016 | 207.5991 | 9.8205 | 204.3256 | 1.0414 | 0.049263 | 1.0419 | 0.049289
136.3 | 18.9619 | 0.0099111 | 0.012745 | 197.8558 | 216.8177 | 0.2817 | 0.0014141 | 207.3367 | 9.4809 | 204.1764 | 1.0401 | 0.04756 | 1.0406 | 0.047585
136.32 | 18.4134 | 0.0099111 | 0.012315 | 198.0912 | 216.5046 | 0.0463 | 0.00023242 | 207.2979 | 9.2067 | 204.229 | 1.0399 | 0.046184 | 1.0404 | 0.046209
136.34 | 16.8463 | 0.0099111 | 0.011241 | 198.4746 | 215.3209 | -0.3371 | -0.0016922 | 206.8977 | 8.4231 | 204.09 | 1.0379 | 0.042254 | 1.0384 | 0.042276
136.36 | 15.3314 | 0.0093501 | 0.01031 | 198.7791 | 214.1105 | -0.6416 | -0.0032208 | 206.4448 | 7.6657 | 203.8896 | 1.0356 | 0.038454 | 1.0362 | 0.038474
136.38 | 13.6599 | 0.0091631 | 0.009451 | 200.0303 | 213.6902 | -0.8928 | -0.0044818 | 206.8602 | 6.8299 | 204.5836 | 1.0377 | 0.034262 | 1.0382 | 0.03428
136.4 | 11.5182 | 0.0089761 | 0.0082338 | 200.1964 | 211.7146 | -1.0589 | -0.0053156 | 205.9555 | 5.7591 | 204.0358 | 1.0332 | 0.02889 | 1.0337 | 0.028905
136.42 | 9.716 | 0.0084151 | 0.0070166 | 200.2382 | 209.9542 | -1.1007 | -0.0055254 | 205.0962 | 4.858 | 203.4769 | 1.0288 | 0.02437 | 1.0294 | 0.024382
136.44 | 7.3131 | 0.0078541 | 0.0058711 | 200.2808 | 207.5939 | -1.1433 | -0.0057393 | 203.9374 | 3.6566 | 202.7185 | 1.023 | 0.018343 | 1.0236 | 0.018352
136.46 | 4.5707 | 0.0072931 | 0.0043675 | 200.452 | 205.0227 | -1.3145 | -0.0065987 | 202.7373 | 2.2853 | 201.9756 | 1.017 | 0.011464 | 1.0175 | 0.01147
136.48 | 2.7163 | 0.0065451 | 0.0032219 | 200.4464 | 203.1627 | -1.3089 | -0.0065705 | 201.8046 | 1.3582 | 201.3518 | 1.0123 | 0.006813 | 1.0129 | 0.0068166
136.5 | 0.18283 | 0.0061711 | 0.0018616 | 200.5863 | 200.7691 | -1.4488 | -0.0072728 | 200.6777 | 0.091414 | 200.6472 | 1.0067 | 0.00045857 | 1.0072 | 0.00045881
136.52 | -2.7424 | 0.0059841 | 0.00050119 | 201.611 | 198.8686 | -1.4735 | -0.0073968 | 200.2398 | -1.3712 | 200.6969 | 1.0045 | -0.0068785 | 1.005 | -0.0068821
136.54 | -5.1453 | 0.0050491 | -0.00085918 | 201.6016 | 196.4563 | -1.4641 | -0.0073496 | 199.029 | -2.5726 | 199.8865 | 0.99841 | -0.012905 | 0.99893 | -0.012912
136.56 | -7.3654 | 0.0043011 | -0.0022196 | 201.5806 | 194.2152 | -1.4431 | -0.0072442 | 197.8979 | -3.6827 | 199.1255 | 0.99273 | -0.018474 | 0.99325 | -0.018483
136.58 | -9.4026 | 0.0035531 | -0.0035083 | 201.4791 | 192.0765 | -1.3416 | -0.0067347 | 196.7778 | -4.7013 | 198.3449 | 0.98711 | -0.023584 | 0.98763 | -0.023596
136.6 | -11.3353 | 0.003179 | -0.0045823 | 201.4716 | 190.1363 | -1.3341 | -0.006697 | 195.8039 | -5.6677 | 197.6932 | 0.98223 | -0.028431 | 0.98274 | -0.028446
136.62 | -13.7382 | 0.002618 | -0.0057995 | 201.4988 | 187.7606 | -1.3613 | -0.0068336 | 194.6297 | -6.8691 | 196.9194 | 0.97634 | -0.034458 | 0.97685 | -0.034476
136.64 | -15.1225 | 0.002057 | -0.0068018 | 201.4938 | 186.3713 | -1.3563 | -0.0068085 | 193.9326 | -7.5612 | 196.453 | 0.97284 | -0.03793 | 0.97335 | -0.03795
136.66 | -16.9769 | 0.001496 | -0.0075894 | 201.4265 | 184.4496 | -1.289 | -0.0064707 | 192.9381 | -8.4884 | 195.7675 | 0.96785 | -0.042581 | 0.96836 | -0.042604
136.68 | -17.9433 | 0.001122 | -0.008377 | 201.343 | 183.3997 | -1.2055 | -0.0060515 | 192.3714 | -8.9716 | 195.3619 | 0.96501 | -0.045005 | 0.96552 | -0.045029
136.7 | -18.8574 | 0.00074801 | -0.0088782 | 201.2595 | 182.4021 | -1.122 | -0.0056323 | 191.8308 | -9.4287 | 194.9737 | 0.9623 | -0.047298 | 0.9628 | -0.047323
136.72 | -19.7715 | 0.00037401 | -0.0093794 | 201.0592 | 181.2877 | -0.9217 | -0.0046268 | 191.1734 | -9.8858 | 194.4687 | 0.959 | -0.049591 | 0.9595 | -0.049617
136.74 | -19.8238 | 0.000187 | -0.0096658 | 200.9126 | 181.0888 | -0.7751 | -0.0038909 | 191.0007 | -9.9119 | 194.3047 | 0.95813 | -0.049722 | 0.95864 | -0.049748
136.76 | -19.5365 | -0.000187 | -0.009809 | 200.7693 | 181.2328 | -0.6318 | -0.0031716 | 191.0011 | -9.7682 | 194.2571 | 0.95814 | -0.049001 | 0.95864 | -0.049027
136.78 | -19.7976 | -0.000187 | -0.0096658 | 200.6305 | 180.8329 | -0.493 | -0.0024748 | 190.7317 | -9.8988 | 194.0313 | 0.95678 | -0.049656 | 0.95729 | -0.049682
136.8 | -19.5626 | -0.00037401 | -0.0093794 | 200.4681 | 180.9055 | -0.3306 | -0.0016596 | 190.6868 | -9.7813 | 193.9472 | 0.95656 | -0.049067 | 0.95706 | -0.049093
136.82 | -18.2306 | -0.00037401 | -0.0085918 | 200.1003 | 181.8697 | 0.0372 | 0.00018674 | 190.985 | -9.1153 | 194.0234 | 0.95806 | -0.045726 | 0.95856 | -0.04575
136.84 | -16.7157 | -0.000187 | -0.0077326 | 199.7942 | 183.0785 | 0.3433 | 0.0017233 | 191.4364 | -8.3578 | 194.2223 | 0.96032 | -0.041926 | 0.96082 | -0.041948
136.86 | -15.671 | -0.000187 | -0.0070882 | 199.5501 | 183.8791 | 0.5874 | 0.0029487 | 191.7146 | -7.8355 | 194.3264 | 0.96172 | -0.039306 | 0.96222 | -0.039326
136.88 | -14.1039 | 0.00037401 | -0.0059427 | 199.0349 | 184.931 | 1.1026 | 0.0055349 | 191.983 | -7.0519 | 194.3336 | 0.96306 | -0.035375 | 0.96357 | -0.035394
136.9 | -11.8055 | 0.00093501 | -0.0048687 | 197.752 | 185.9465 | 1.3855 | 0.0069551 | 191.8493 | -5.9027 | 193.8168 | 0.96239 | -0.02961 | 0.9629 | -0.029626
136.92 | -9.716 | 0.001309 | -0.0033651 | 197.5868 | 187.8708 | 1.5507 | 0.0077844 | 192.7288 | -4.858 | 194.3481 | 0.9668 | -0.02437 | 0.96731 | -0.024382
136.94 | -7.731 | 0.00187 | -0.0022196 | 197.6054 | 189.8744 | 1.5321 | 0.007691 | 193.7399 | -3.8655 | 195.0284 | 0.97188 | -0.019391 | 0.97238 | -0.019401
136.96 | -4.9886 | 0.002618 | -0.0010024 | 197.6145 | 192.6259 | 1.523 | 0.0076453 | 195.1202 | -2.4943 | 195.9516 | 0.9788 | -0.012512 | 0.97931 | -0.012519
136.98 | -2.2723 | 0.002992 | 0.00035799 | 197.488 | 195.2157 | 1.6495 | 0.0082803 | 196.3519 | -1.1361 | 196.7306 | 0.98498 | -0.0056993 | 0.98549 | -0.0057023
137 | -0.10447 | 0.0035531 | 0.0017184 | 197.4375 | 197.333 | 1.7 | 0.0085338 | 197.3853 | -0.052237 | 197.4027 | 0.99016 | -0.00026204 | 0.99068 | -0.00026218
137.02 | 2.1417 | 0.0039271 | 0.0030071 | 197.403 | 199.5447 | 1.7345 | 0.008707 | 198.4738 | 1.0708 | 198.1169 | 0.99562 | 0.0053718 | 0.99614 | 0.0053746
137.04 | 4.9625 | 0.0046751 | 0.0044391 | 196.2976 | 201.2601 | 1.8399 | 0.0092361 | 198.7788 | 2.4812 | 197.9518 | 0.99715 | 0.012447 | 0.99768 | 0.012453
137.06 | 7.4959 | 0.0052361 | 0.0057279 | 196.23 | 203.7259 | 1.9075 | 0.0095755 | 199.978 | 3.748 | 198.7286 | 1.0032 | 0.018801 | 1.0037 | 0.018811
137.08 | 9.8988 | 0.0059841 | 0.0070166 | 197.3922 | 207.291 | 1.7453 | 0.0087612 | 202.3416 | 4.9494 | 200.6918 | 1.015 | 0.024828 | 1.0156 | 0.024841
137.1 | 11.6226 | 0.0063581 | 0.0082338 | 196.4537 | 208.0763 | 1.6838 | 0.0084525 | 202.265 | 5.8113 | 200.3279 | 1.0146 | 0.029152 | 1.0152 | 0.029167
137.12 | 13.686 | 0.0069191 | 0.0091646 | 196.585 | 210.271 | 1.5525 | 0.0077934 | 203.428 | 6.843 | 201.147 | 1.0205 | 0.034327 | 1.021 | 0.034345
137.14 | 15.4098 | 0.0072931 | 0.010167 | 196.5405 | 211.9503 | 1.597 | 0.0080168 | 204.2454 | 7.7049 | 201.6771 | 1.0246 | 0.038651 | 1.0251 | 0.038671
137.16 | 16.8985 | 0.0078541 | 0.011026 | 196.562 | 213.4605 | 1.5755 | 0.0079089 | 205.0113 | 8.4493 | 202.1948 | 1.0284 | 0.042385 | 1.029 | 0.042407
137.18 | 18.2044 | 0.0084151 | 0.011671 | 196.7532 | 214.9576 | 1.3843 | 0.006949 | 205.8554 | 9.1022 | 202.8213 | 1.0327 | 0.04566 | 1.0332 | 0.045684
137.2 | 19.2492 | 0.0089761 | 0.012315 | 196.8796 | 216.1288 | 1.2579 | 0.0063145 | 206.5042 | 9.6246 | 203.296 | 1.0359 | 0.048281 | 1.0364 | 0.048306
137.22 | 19.1969 | 0.0091631 | 0.012601 | 197.1218 | 216.3187 | 1.0157 | 0.0050987 | 206.7203 | 9.5985 | 203.5208 | 1.037 | 0.04815 | 1.0375 | 0.048175
137.24 | 19.876 | 0.0093501 | 0.013031 | 197.4065 | 217.2825 | 0.731 | 0.0036695 | 207.3445 | 9.938 | 204.0318 | 1.0401 | 0.049853 | 1.0407 | 0.049879
137.26 | 20.0066 | 0.0097241 | 0.013031 | 197.5624 | 217.569 | 0.5751 | 0.0028869 | 207.5657 | 10.0033 | 204.2313 | 1.0412 | 0.05018 | 1.0418 | 0.050207
137.28 | 19.5887 | 0.0097241 | 0.012888 | 197.7665 | 217.3552 | 0.371 | 0.0018624 | 207.5609 | 9.7944 | 204.2961 | 1.0412 | 0.049132 | 1.0418 | 0.049158
137.3 | 19.0925 | 0.0099111 | 0.012601 | 197.8309 | 216.9234 | 0.3066 | 0.0015391 | 207.3771 | 9.5462 | 204.1951 | 1.0403 | 0.047888 | 1.0408 | 0.047913
137.32 | 18.1783 | 0.0097241 | 0.011957 | 198.0586 | 216.2369 | 0.0789 | 0.00039607 | 207.1478 | 9.0892 | 204.118 | 1.0391 | 0.045595 | 1.0397 | 0.045619
137.34 | 16.794 | 0.0097241 | 0.011241 | 198.3025 | 215.0965 | -0.165 | -0.00082828 | 206.6995 | 8.397 | 203.9005 | 1.0369 | 0.042123 | 1.0374 | 0.042145
137.36 | 15.3314 | 0.0097241 | 0.010382 | 198.626 | 213.9574 | -0.4885 | -0.0024522 | 206.2917 | 7.6657 | 203.7365 | 1.0348 | 0.038454 | 1.0354 | 0.038474
137.38 | 13.5815 | 0.0093501 | 0.0095942 | 198.9305 | 212.512 | -0.793 | -0.0039808 | 205.7213 | 6.7908 | 203.4577 | 1.032 | 0.034065 | 1.0325 | 0.034083
137.4 | 11.7271 | 0.0089761 | 0.0082338 | 199.3175 | 211.0446 | -1.18 | -0.0059235 | 205.1811 | 5.8636 | 203.2265 | 1.0293 | 0.029414 | 1.0298 | 0.029429
137.42 | 9.9772 | 0.0084151 | 0.0072314 | 200.291 | 210.2682 | -1.1535 | -0.0057905 | 205.2796 | 4.9886 | 203.6167 | 1.0298 | 0.025025 | 1.0303 | 0.025038
137.44 | 7.2609 | 0.0080411 | 0.0058711 | 200.4365 | 207.6974 | -1.299 | -0.0065208 | 204.0669 | 3.6304 | 202.8568 | 1.0237 | 0.018212 | 1.0242 | 0.018221
137.46 | 4.9364 | 0.0078541 | 0.0045107 | 200.5175 | 205.4539 | -1.38 | -0.0069275 | 202.9857 | 2.4682 | 202.163 | 1.0183 | 0.012381 | 1.0188 | 0.012388
137.48 | 2.9252 | 0.0071061 | 0.0033651 | 200.5166 | 203.4418 | -1.3791 | -0.0069229 | 201.9792 | 1.4626 | 201.4917 | 1.0132 | 0.0073371 | 1.0137 | 0.0073409
137.5 | -0.13059 | 0.0065451 | 0.0020048 | 200.6906 | 200.56 | -1.5531 | -0.0077964 | 200.6253 | -0.065296 | 200.6471 | 1.0064 | -0.00032755 | 1.0069 | -0.00032772
137.52 | -2.6902 | 0.0057971 | 0.00064439 | 201.7091 | 199.0189 | -1.5716 | -0.0078893 | 200.364 | -1.3451 | 200.8124 | 1.0051 | -0.0067475 | 1.0056 | -0.006751
137.54 | -4.6491 | 0.0050491 | -0.00071598 | 201.6806 | 197.0315 | -1.5431 | -0.0077462 | 199.3561 | -2.3245 | 200.1309 | 1 | -0.011661 | 1.0006 | -0.011667
137.56 | -7.287 | 0.0046751 | -0.0022196 | 201.6628 | 194.3758 | -1.5253 | -0.0076569 | 198.0193 | -3.6435 | 199.2338 | 0.99334 | -0.018277 | 0.99386 | -0.018287
137.58 | -9.4809 | 0.0039271 | -0.0033651 | 201.6701 | 192.1892 | -1.5326 | -0.0076935 | 196.9296 | -4.7405 | 198.5098 | 0.98788 | -0.02378 | 0.98839 | -0.023793
137.6 | -11.7793 | 0.003179 | -0.0045823 | 201.7127 | 189.9334 | -1.5752 | -0.0079073 | 195.823 | -5.8897 | 197.7863 | 0.98233 | -0.029545 | 0.98284 | -0.02956
137.62 | -13.9472 | 0.002618 | -0.0057995 | 201.826 | 187.8788 | -1.6885 | -0.0084761 | 194.8524 | -6.9736 | 197.1769 | 0.97746 | -0.034982 | 0.97797 | -0.035001
137.64 | -15.0964 | 0.002244 | -0.0067303 | 201.6653 | 186.5689 | -1.5278 | -0.0076694 | 194.1171 | -7.5482 | 196.6332 | 0.97377 | -0.037865 | 0.97428 | -0.037884
137.66 | -16.794 | 0.001496 | -0.0075894 | 201.4946 | 184.7006 | -1.3571 | -0.0068125 | 193.0976 | -8.397 | 195.8966 | 0.96865 | -0.042123 | 0.96916 | -0.042145
137.68 | -18.2044 | 0.00093501 | -0.0084486 | 201.2468 | 183.0424 | -1.1093 | -0.0055686 | 192.1446 | -9.1022 | 195.1787 | 0.96387 | -0.04566 | 0.96438 | -0.045684
137.7 | -18.8574 | 0.00056101 | -0.009093 | 201.16 | 182.3026 | -1.0225 | -0.0051328 | 191.7313 | -9.4287 | 194.8742 | 0.9618 | -0.047298 | 0.9623 | -0.047323
137.72 | -19.6409 | 0.000187 | -0.0093794 | 200.8857 | 181.2448 | -0.7482 | -0.0037559 | 191.0652 | -9.8205 | 194.3387 | 0.95846 | -0.049263 | 0.95896 | -0.049289
137.74 | -19.6932 | -0.000187 | -0.009809 | 200.7585 | 181.0653 | -0.621 | -0.0031174 | 190.9119 | -9.8466 | 194.1941 | 0.95769 | -0.049394 | 0.95819 | -0.04942
137.76 | -20.0588 | -0.00037401 | -0.009809 | 200.5404 | 180.4816 | -0.4029 | -0.0020225 | 190.511 | -10.0294 | 193.8541 | 0.95568 | -0.050311 | 0.95618 | -0.050338
137.78 | -19.5365 | -0.00056101 | -0.0096658 | 200.345 | 180.8085 | -0.2075 | -0.0010416 | 190.5768 | -9.7682 | 193.8328 | 0.95601 | -0.049001 | 0.95651 | -0.049027
137.8 | -19.1447 | -0.00056101 | -0.0095226 | 200.1571 | 181.0124 | -0.0196 | -9.839e-05 | 190.5848 | -9.5723 | 193.7755 | 0.95605 | -0.048019 | 0.95655 | -0.048044
137.82 | -18.2828 | -0.00056101 | -0.0088782 | 199.8982 | 181.6154 | 0.2393 | 0.0012013 | 190.7568 | -9.1414 | 193.8039 | 0.95691 | -0.045857 | 0.95741 | -0.045881
137.84 | -16.8202 | -0.00037401 | -0.0077326 | 199.5642 | 182.744 | 0.5733 | 0.0028779 | 191.1541 | -8.4101 | 193.9575 | 0.9589 | -0.042188 | 0.95941 | -0.04221
137.86 | -15.3053 | 0 | -0.0070882 | 199.3178 | 184.0125 | 0.8197 | 0.0041148 | 191.6651 | -7.6527 | 194.216 | 0.96147 | -0.038389 | 0.96197 | -0.038409
137.88 | -14.1039 | 0.000187 | -0.0061575 | 198.9584 | 184.8545 | 1.1791 | 0.005919 | 191.9065 | -7.0519 | 194.2571 | 0.96268 | -0.035375 | 0.96318 | -0.035394
137.9 | -11.6226 | 0.00056101 | -0.0047255 | 197.7247 | 186.1021 | 1.4128 | 0.0070921 | 191.9134 | -5.8113 | 193.8505 | 0.96271 | -0.029152 | 0.96322 | -0.029167
137.92 | -9.6899 | 0.001122 | -0.0035083 | 197.6904 | 188.0005 | 1.4471 | 0.0072643 | 192.8455 | -4.8449 | 194.4604 | 0.96739 | -0.024304 | 0.9679 | -0.024317
137.94 | -7.4698 | 0.001683 | -0.0023627 | 197.731 | 190.2612 | 1.4065 | 0.0070605 | 193.9961 | -3.7349 | 195.2411 | 0.97316 | -0.018736 | 0.97367 | -0.018746
137.96 | -4.9102 | 0.002244 | -0.0010024 | 197.6392 | 192.729 | 1.4983 | 0.0075213 | 195.1841 | -2.4551 | 196.0025 | 0.97912 | -0.012316 | 0.97963 | -0.012322
137.98 | -2.6379 | 0.002618 | 0.00035799 | 197.5751 | 194.9372 | 1.5624 | 0.0078431 | 196.2561 | -1.319 | 196.6958 | 0.9845 | -0.0066165 | 0.98501 | -0.00662
138 | -0.36566 | 0.002992 | 0.0015752 | 197.4735 | 197.1078 | 1.664 | 0.0083531 | 197.2907 | -0.18283 | 197.3516 | 0.98969 | -0.00091714 | 0.99021 | -0.00091762
138.02 | 2.5335 | 0.0037401 | 0.0030071 | 197.4739 | 200.0074 | 1.6636 | 0.0083511 | 198.7406 | 1.2667 | 198.3184 | 0.99696 | 0.0063544 | 0.99748 | 0.0063578
138.04 | 5.0931 | 0.0043011 | 0.0043675 | 196.4888 | 201.5819 | 1.6487 | 0.0082763 | 199.0353 | 2.5465 | 198.1865 | 0.99844 | 0.012774 | 0.99896 | 0.012781
138.06 | 7.5482 | 0.0050491 | 0.0057279 | 196.4339 | 203.9821 | 1.7036 | 0.0085519 | 200.208 | 3.7741 | 198.95 | 1.0043 | 0.018932 | 1.0048 | 0.018942
138.08 | 9.3242 | 0.0057971 | 0.0068734 | 196.5388 | 205.863 | 1.5987 | 0.0080253 | 201.2009 | 4.6621 | 199.6469 | 1.0093 | 0.023387 | 1.0098 | 0.023399
138.1 | 11.701 | 0.0061711 | 0.0082338 | 196.5991 | 208.3001 | 1.5384 | 0.0077226 | 202.4496 | 5.8505 | 200.4994 | 1.0156 | 0.029348 | 1.0161 | 0.029364
138.12 | 13.6076 | 0.0069191 | 0.0091646 | 196.7574 | 210.365 | 1.3801 | 0.006928 | 203.5612 | 6.8038 | 201.2933 | 1.0211 | 0.034131 | 1.0217 | 0.034148
138.14 | 15.7232 | 0.0074801 | 0.010167 | 196.6904 | 212.4136 | 1.4471 | 0.0072643 | 204.552 | 7.8616 | 201.9315 | 1.0261 | 0.039437 | 1.0267 | 0.039458
138.16 | 16.6635 | 0.0080411 | 0.011098 | 196.8043 | 213.4678 | 1.3332 | 0.0066925 | 205.136 | 8.3317 | 202.3588 | 1.029 | 0.041795 | 1.0296 | 0.041817
138.18 | 18.0477 | 0.0084151 | 0.011527 | 196.9073 | 214.955 | 1.2302 | 0.0061755 | 205.9312 | 9.0239 | 202.9232 | 1.033 | 0.045267 | 1.0336 | 0.045291
138.2 | 18.8313 | 0.0089761 | 0.012315 | 197.0374 | 215.8687 | 1.1001 | 0.0055224 | 206.453 | 9.4156 | 203.3145 | 1.0356 | 0.047233 | 1.0362 | 0.047257
138.22 | 19.3536 | 0.0089761 | 0.01253 | 197.2623 | 216.6159 | 0.8752 | 0.0043934 | 206.9391 | 9.6768 | 203.7135 | 1.0381 | 0.048543 | 1.0386 | 0.048568
138.24 | 19.7715 | 0.0093501 | 0.012888 | 197.2543 | 217.0258 | 0.8832 | 0.0044336 | 207.1401 | 9.8858 | 203.8448 | 1.0391 | 0.049591 | 1.0396 | 0.049617
138.26 | 20.2155 | 0.0095371 | 0.013031 | 197.4527 | 217.6682 | 0.6848 | 0.0034376 | 207.5605 | 10.1078 | 204.1912 | 1.0412 | 0.050705 | 1.0418 | 0.050731
138.28 | 19.8238 | 0.0097241 | 0.012745 | 197.6512 | 217.475 | 0.4863 | 0.0024412 | 207.5631 | 9.9119 | 204.2591 | 1.0412 | 0.049722 | 1.0418 | 0.049748
138.3 | 19.0663 | 0.0097241 | 0.012601 | 197.8471 | 216.9134 | 0.2904 | 0.0014578 | 207.3803 | 9.5332 | 204.2025 | 1.0403 | 0.047822 | 1.0408 | 0.047847
138.32 | 18.0738 | 0.0097241 | 0.011957 | 198.088 | 216.1618 | 0.0495 | 0.00024849 | 207.1249 | 9.0369 | 204.1126 | 1.039 | 0.045333 | 1.0396 | 0.045357
138.34 | 16.8724 | 0.0097241 | 0.011241 | 198.3772 | 215.2496 | -0.2397 | -0.0012033 | 206.8134 | 8.4362 | 204.0013 | 1.0375 | 0.042319 | 1.038 | 0.042341
138.36 | 15.5926 | 0.0095371 | 0.010453 | 198.6362 | 214.2288 | -0.4987 | -0.0025034 | 206.4325 | 7.7963 | 203.8337 | 1.0355 | 0.039109 | 1.0361 | 0.03913
138.38 | 13.9994 | 0.0089761 | 0.009451 | 198.9601 | 212.9595 | -0.8226 | -0.0041294 | 205.9598 | 6.9997 | 203.6266 | 1.0332 | 0.035113 | 1.0337 | 0.035132
138.4 | 11.936 | 0.0084151 | 0.0082338 | 200.1216 | 212.0576 | -0.9841 | -0.0049401 | 206.0896 | 5.968 | 204.1003 | 1.0338 | 0.029938 | 1.0344 | 0.029954
138.42 | 9.3503 | 0.0078541 | 0.0068734 | 200.288 | 209.6383 | -1.1505 | -0.0057754 | 204.9632 | 4.6752 | 203.4048 | 1.0282 | 0.023452 | 1.0287 | 0.023465
138.44 | 7.0781 | 0.0076671 | 0.0057279 | 200.3133 | 207.3914 | -1.1758 | -0.0059024 | 203.8523 | 3.539 | 202.6727 | 1.0226 | 0.017753 | 1.0231 | 0.017762
138.46 | 4.6491 | 0.0071061 | 0.0045107 | 200.391 | 205.0401 | -1.2535 | -0.0062924 | 202.7155 | 2.3245 | 201.9407 | 1.0169 | 0.011661 | 1.0174 | 0.011667
138.48 | 2.4029 | 0.0067321 | 0.0031503 | 200.5148 | 202.9177 | -1.3773 | -0.0069139 | 201.7162 | 1.2014 | 201.3158 | 1.0119 | 0.0060269 | 1.0124 | 0.0060301
138.5 | -0.078355 | 0.0059841 | 0.0018616 | 200.5439 | 200.4655 | -1.4064 | -0.00706 | 200.5047 | -0.039177 | 200.5178 | 1.0058 | -0.00019653 | 1.0063 | -0.00019663
138.52 | -2.7163 | 0.0056101 | 0.00050119 | 200.5637 | 197.8474 | -1.4262 | -0.0071594 | 199.2055 | -1.3582 | 199.6583 | 0.99929 | -0.006813 | 0.99982 | -0.0068166
138.54 | -5.2759 | 0.0048621 | -0.00085918 | 201.762 | 196.4861 | -1.6245 | -0.0081548 | 199.1241 | -2.6379 | 200.0034 | 0.99888 | -0.013233 | 0.99941 | -0.01324
138.56 | -7.6788 | 0.0043011 | -0.0023627 | 201.6868 | 194.008 | -1.5493 | -0.0077773 | 197.8474 | -3.8394 | 199.1272 | 0.99248 | -0.01926 | 0.993 | -0.01927
138.58 | -9.7944 | 0.0035531 | -0.0034367 | 201.6269 | 191.8325 | -1.4894 | -0.0074766 | 196.7297 | -4.8972 | 198.3621 | 0.98687 | -0.024566 | 0.98739 | -0.024579
138.6 | -11.5704 | 0.003179 | -0.0047255 | 201.5395 | 189.9691 | -1.402 | -0.0070379 | 195.7543 | -5.7852 | 197.6827 | 0.98198 | -0.029021 | 0.9825 | -0.029036
138.62 | -13.8688 | 0.002805 | -0.0057995 | 201.5214 | 187.6526 | -1.3839 | -0.006947 | 194.587 | -6.9344 | 196.8985 | 0.97612 | -0.034786 | 0.97664 | -0.034804
138.64 | -15.671 | 0.002057 | -0.0068018 | 201.497 | 185.826 | -1.3595 | -0.0068246 | 193.6615 | -7.8355 | 196.2733 | 0.97148 | -0.039306 | 0.97199 | -0.039326
138.66 | -17.003 | 0.001496 | -0.0077326 | 201.3859 | 184.3829 | -1.2484 | -0.0062668 | 192.8844 | -8.5015 | 195.7182 | 0.96758 | -0.042647 | 0.96809 | -0.042669
138.68 | -17.9955 | 0.00074801 | -0.0084486 | 201.0778 | 183.0823 | -0.9403 | -0.0047202 | 192.0801 | -8.9977 | 195.0793 | 0.96355 | -0.045136 | 0.96405 | -0.04516
138.7 | -19.3014 | 0.00037401 | -0.0091646 | 201.0908 | 181.7894 | -0.9533 | -0.0047855 | 191.4401 | -9.6507 | 194.657 | 0.96034 | -0.048412 | 0.96084 | -0.048437
138.72 | -19.6148 | 0.000187 | -0.0095226 | 200.8068 | 181.192 | -0.6693 | -0.0033598 | 190.9994 | -9.8074 | 194.2685 | 0.95813 | -0.049198 | 0.95863 | -0.049224
138.74 | -20.3461 | -0.000187 | -0.009809 | 200.7285 | 180.3824 | -0.591 | -0.0029668 | 190.5554 | -10.1731 | 193.9465 | 0.9559 | -0.051032 | 0.9564 | -0.051059
138.76 | -20.1894 | -0.00037401 | -0.009809 | 200.4768 | 180.2874 | -0.3393 | -0.0017033 | 190.3821 | -10.0947 | 193.747 | 0.95503 | -0.050639 | 0.95553 | -0.050666
138.78 | -19.6148 | -0.00056101 | -0.0096658 | 200.2748 | 180.66 | -0.1373 | -0.00068923 | 190.4674 | -9.8074 | 193.7365 | 0.95546 | -0.049198 | 0.95596 | -0.049224
138.8 | -19.1708 | -0.00056101 | -0.0095226 | 200.1632 | 180.9924 | -0.0257 | -0.00012901 | 190.5778 | -9.5854 | 193.7729 | 0.95601 | -0.048084 | 0.95651 | -0.048109
138.82 | -18.5962 | -0.00056101 | -0.008735 | 199.9328 | 181.3366 | 0.2047 | 0.0010276 | 190.6347 | -9.2981 | 193.7341 | 0.9563 | -0.046643 | 0.9568 | -0.046667
138.84 | -16.794 | -0.00056101 | -0.0077326 | 199.4717 | 182.6777 | 0.6658 | 0.0033423 | 191.0747 | -8.397 | 193.8737 | 0.95851 | -0.042123 | 0.95901 | -0.042145
138.86 | -15.0702 | -0.000187 | -0.006945 | 198.2011 | 183.1309 | 0.9364 | 0.0047006 | 190.666 | -7.5351 | 193.1777 | 0.95646 | -0.037799 | 0.95696 | -0.037819
138.88 | -14.0255 | 0.000187 | -0.0060859 | 198.8647 | 184.8392 | 1.2728 | 0.0063893 | 191.8519 | -7.0128 | 194.1895 | 0.9624 | -0.035179 | 0.96291 | -0.035197
138.9 | -11.5704 | 0.00074801 | -0.0048687 | 198.7039 | 187.1335 | 1.4336 | 0.0071965 | 192.9187 | -5.7852 | 194.8471 | 0.96776 | -0.029021 | 0.96826 | -0.029036
138.92 | -9.8988 | 0.001309 | -0.0035083 | 197.7169 | 187.8181 | 1.4206 | 0.0071313 | 192.7675 | -4.9494 | 194.4173 | 0.967 | -0.024828 | 0.9675 | -0.024841
138.94 | -7.6004 | 0.002057 | -0.0022196 | 197.6276 | 190.0272 | 1.5099 | 0.0075795 | 193.8274 | -3.8002 | 195.0941 | 0.97231 | -0.019063 | 0.97282 | -0.019073
138.96 | -5.1453 | 0.002618 | -0.001074 | 197.6675 | 192.5222 | 1.47 | 0.0073793 | 195.0949 | -2.5726 | 195.9524 | 0.97867 | -0.012905 | 0.97919 | -0.012912
138.98 | -2.1417 | 0.002992 | 0.00035799 | 197.5042 | 195.3625 | 1.6333 | 0.008199 | 196.4334 | -1.0708 | 196.7903 | 0.98539 | -0.0053718 | 0.9859 | -0.0053746
139 | 0.20895 | 0.003179 | 0.00179 | 197.3777 | 197.5866 | 1.7598 | 0.008834 | 197.4822 | 0.10447 | 197.4473 | 0.99065 | 0.00052408 | 0.99117 | 0.00052435
139.02 | 2.0633 | 0.0039271 | 0.0030071 | 197.4222 | 199.4855 | 1.7153 | 0.0086106 | 198.4539 | 1.0317 | 198.11 | 0.99552 | 0.0051753 | 0.99604 | 0.005178
139.04 | 4.7535 | 0.0046751 | 0.0043675 | 196.445 | 201.1985 | 1.6925 | 0.0084962 | 198.8218 | 2.3768 | 198.0295 | 0.99737 | 0.011923 | 0.99789 | 0.011929
139.06 | 7.4437 | 0.0050491 | 0.0057279 | 196.3741 | 203.8178 | 1.7634 | 0.0088521 | 200.096 | 3.7219 | 198.8553 | 1.0038 | 0.01867 | 1.0043 | 0.01868
139.08 | 9.5332 | 0.0057971 | 0.006945 | 196.2898 | 205.823 | 1.8477 | 0.0092753 | 201.0564 | 4.7666 | 199.4675 | 1.0086 | 0.023911 | 1.0091 | 0.023924
139.1 | 11.3614 | 0.0063581 | 0.0080906 | 196.4598 | 207.8212 | 1.6777 | 0.0084219 | 202.1405 | 5.6807 | 200.2469 | 1.014 | 0.028497 | 1.0145 | 0.028512
139.12 | 13.6599 | 0.0067321 | 0.0091646 | 196.443 | 210.1029 | 1.6945 | 0.0085062 | 203.2729 | 6.8299 | 200.9963 | 1.0197 | 0.034262 | 1.0202 | 0.03428
139.14 | 15.4098 | 0.0074801 | 0.010167 | 196.6016 | 212.0114 | 1.5359 | 0.0077101 | 204.3065 | 7.7049 | 201.7382 | 1.0249 | 0.038651 | 1.0254 | 0.038671
139.16 | 16.8202 | 0.0080411 | 0.011026 | 196.5706 | 213.3908 | 1.5669 | 0.0078657 | 204.9807 | 8.4101 | 202.1773 | 1.0283 | 0.042188 | 1.0288 | 0.04221
139.18 | 17.9171 | 0.0086021 | 0.011671 | 196.8069 | 214.724 | 1.3306 | 0.0066795 | 205.7655 | 8.9586 | 202.7793 | 1.0322 | 0.04494 | 1.0327 | 0.044963
139.2 | 19.3536 | 0.0087891 | 0.012243 | 196.8491 | 216.2027 | 1.2884 | 0.0064676 | 206.5259 | 9.6768 | 203.3003 | 1.036 | 0.048543 | 1.0366 | 0.048568
139.22 | 19.4059 | 0.0089761 | 0.01253 | 197.1667 | 216.5726 | 0.9708 | 0.0048733 | 206.8696 | 9.7029 | 203.6353 | 1.0377 | 0.048674 | 1.0383 | 0.048699
139.24 | 19.8499 | 0.0093501 | 0.012959 | 197.2245 | 217.0744 | 0.913 | 0.0045832 | 207.1494 | 9.9249 | 203.8411 | 1.0391 | 0.049787 | 1.0397 | 0.049814
139.26 | 19.9021 | 0.0095371 | 0.013031 | 197.5056 | 217.4077 | 0.6319 | 0.0031721 | 207.4567 | 9.9511 | 204.1396 | 1.0407 | 0.049918 | 1.0412 | 0.049945
139.28 | 19.6932 | 0.0097241 | 0.012745 | 197.624 | 217.3172 | 0.5135 | 0.0025777 | 207.4706 | 9.8466 | 204.1884 | 1.0408 | 0.049394 | 1.0413 | 0.04942
139.3 | 19.0663 | 0.0097241 | 0.01253 | 197.7349 | 216.8012 | 0.4026 | 0.002021 | 207.2681 | 9.5332 | 204.0903 | 1.0397 | 0.047822 | 1.0403 | 0.047847
139.32 | 18.0738 | 0.0097241 | 0.011814 | 197.9481 | 216.0219 | 0.1894 | 0.00095077 | 206.985 | 9.0369 | 203.9727 | 1.0383 | 0.045333 | 1.0389 | 0.045357
139.34 | 16.8463 | 0.0097241 | 0.011169 | 198.2114 | 215.0577 | -0.0739 | -0.00037097 | 206.6345 | 8.4231 | 203.8268 | 1.0366 | 0.042254 | 1.0371 | 0.042276
139.36 | 15.3314 | 0.0095371 | 0.010382 | 198.4941 | 213.8255 | -0.3566 | -0.0017901 | 206.1598 | 7.6657 | 203.6046 | 1.0342 | 0.038454 | 1.0347 | 0.038474
139.38 | 13.8688 | 0.0091631 | 0.009451 | 199.8672 | 213.736 | -0.7297 | -0.003663 | 206.8016 | 6.9344 | 204.4901 | 1.0374 | 0.034786 | 1.0379 | 0.034804
139.4 | 11.5182 | 0.0086021 | 0.0082338 | 200.2282 | 211.7464 | -1.0907 | -0.0054752 | 205.9873 | 5.7591 | 204.0676 | 1.0333 | 0.02889 | 1.0339 | 0.028905
139.42 | 9.8988 | 0.0084151 | 0.0070882 | 200.2109 | 210.1097 | -1.0734 | -0.0053884 | 205.1603 | 4.9494 | 203.5105 | 1.0292 | 0.024828 | 1.0297 | 0.024841
139.44 | 7.1303 | 0.0078541 | 0.0057279 | 200.2327 | 207.363 | -1.0952 | -0.0054978 | 203.7978 | 3.5651 | 202.6095 | 1.0223 | 0.017884 | 1.0229 | 0.017894
139.46 | 4.5185 | 0.0071061 | 0.0043675 | 200.4156 | 204.9341 | -1.2781 | -0.0064159 | 202.6748 | 2.2592 | 201.9218 | 1.0167 | 0.011333 | 1.0172 | 0.011339
139.48 | 2.4029 | 0.0065451 | 0.0031503 | 200.5055 | 202.9084 | -1.368 | -0.0068672 | 201.7069 | 1.2014 | 201.3065 | 1.0118 | 0.0060269 | 1.0124 | 0.0060301
139.5 | -0.2873 | 0.0057971 | 0.0018616 | 200.5401 | 200.2528 | -1.4026 | -0.0070409 | 200.3964 | -0.14365 | 200.4443 | 1.0053 | -0.00072061 | 1.0058 | -0.00072099
139.52 | -2.9252 | 0.0054231 | 0.00050119 | 200.616 | 197.6908 | -1.4785 | -0.0074219 | 199.1534 | -1.4626 | 199.6409 | 0.99903 | -0.0073371 | 0.99956 | -0.0073409
139.54 | -5.0931 | 0.0050491 | -0.00085918 | 200.6418 | 195.5487 | -1.5043 | -0.0075514 | 198.0953 | -2.5465 | 198.9441 | 0.99372 | -0.012774 | 0.99424 | -0.012781
139.56 | -7.2609 | 0.0043011 | -0.0022196 | 201.5665 | 194.3056 | -1.429 | -0.0071734 | 197.9361 | -3.6304 | 199.1462 | 0.99292 | -0.018212 | 0.99345 | -0.018221
139.58 | -9.716 | 0.0035531 | -0.0035083 | 201.5661 | 191.8501 | -1.4286 | -0.0071714 | 196.7081 | -4.858 | 198.3274 | 0.98677 | -0.02437 | 0.98728 | -0.024382
139.6 | -11.7271 | 0.002805 | -0.0047255 | 201.4661 | 189.739 | -1.3286 | -0.0066694 | 195.6025 | -5.8636 | 197.5571 | 0.98122 | -0.029414 | 0.98173 | -0.029429
139.62 | -13.477 | 0.002431 | -0.0056563 | 201.2745 | 187.7975 | -1.137 | -0.0057076 | 194.536 | -6.7385 | 196.7822 | 0.97587 | -0.033803 | 0.97638 | -0.033821
139.64 | -15.5926 | 0.001683 | -0.0068018 | 201.2604 | 185.6678 | -1.1229 | -0.0056368 | 193.4641 | -7.7963 | 196.0629 | 0.97049 | -0.039109 | 0.971 | -0.03913
139.66 | -16.6896 | 0.001496 | -0.0077326 | 201.1346 | 184.445 | -0.9971 | -0.0050053 | 192.7898 | -8.3448 | 195.5714 | 0.96711 | -0.041861 | 0.96762 | -0.041883
139.68 | -17.8388 | 0.00093501 | -0.0083054 | 200.9158 | 183.077 | -0.7783 | -0.003907 | 191.9964 | -8.9194 | 194.9695 | 0.96313 | -0.044743 | 0.96363 | -0.044767
139.7 | -18.8835 | 0.00074801 | -0.009093 | 200.9378 | 182.0543 | -0.8003 | -0.0040174 | 191.496 | -9.4418 | 194.6433 | 0.96062 | -0.047364 | 0.96112 | -0.047388
139.72 | -19.8238 | 0.000187 | -0.0095226 | 200.7765 | 180.9527 | -0.639 | -0.0032077 | 190.8646 | -9.9119 | 194.1686 | 0.95745 | -0.049722 | 0.95795 | -0.049748
139.74 | -20.1633 | -0.000187 | -0.009809 | 200.644 | 180.4807 | -0.5065 | -0.0025426 | 190.5623 | -10.0817 | 193.9229 | 0.95594 | -0.050574 | 0.95644 | -0.0506
139.76 | -19.9282 | -0.00037401 | -0.0096658 | 200.2908 | 180.3626 | -0.1533 | -0.00076955 | 190.3267 | -9.9641 | 193.6481 | 0.95475 | -0.049984 | 0.95525 | -0.05001
139.78 | -19.4581 | -0.00056101 | -0.0095226 | 200.122 | 180.6639 | 0.0155 | 7.7809e-05 | 190.3929 | -9.7291 | 193.636 | 0.95509 | -0.048805 | 0.95559 | -0.04883
139.8 | -19.0402 | -0.00056101 | -0.0095226 | 200.0739 | 181.0337 | 0.0636 | 0.00031927 | 190.5538 | -9.5201 | 193.7272 | 0.95589 | -0.047757 | 0.95639 | -0.047782
139.82 | -18.3089 | -0.00056101 | -0.0088782 | 199.9316 | 181.6227 | 0.2059 | 0.0010336 | 190.7771 | -9.1545 | 193.8286 | 0.95701 | -0.045922 | 0.95751 | -0.045946
139.84 | -16.7679 | -0.00056101 | -0.0077326 | 199.3915 | 182.6236 | 0.746 | 0.0037448 | 191.0075 | -8.384 | 193.8022 | 0.95817 | -0.042057 | 0.95867 | -0.042079
139.86 | -15.4881 | 0 | -0.006945 | 199.1758 | 183.6877 | 0.9617 | 0.0048276 | 191.4317 | -7.7441 | 194.0131 | 0.9603 | -0.038847 | 0.9608 | -0.038868
139.88 | -13.7382 | 0.000187 | -0.0060859 | 198.7829 | 185.0447 | 1.3546 | 0.0068 | 191.9138 | -6.8691 | 194.2035 | 0.96271 | -0.034458 | 0.96322 | -0.034476
139.9 | -11.6226 | 0.00056101 | -0.0048687 | 197.5628 | 185.9402 | 1.5747 | 0.0079048 | 191.7515 | -5.8113 | 193.6886 | 0.9619 | -0.029152 | 0.96241 | -0.029167
139.92 | -9.8466 | 0.001122 | -0.0035083 | 197.4537 | 187.6071 | 1.6838 | 0.0084525 | 192.5304 | -4.9233 | 194.1715 | 0.96581 | -0.024697 | 0.96631 | -0.02471
139.94 | -7.4176 | 0.001683 | -0.0022196 | 197.4612 | 190.0436 | 1.6763 | 0.0084149 | 193.7524 | -3.7088 | 194.9887 | 0.97194 | -0.018605 | 0.97245 | -0.018615
139.96 | -4.7535 | 0.002431 | -0.00085918 | 197.3777 | 192.6242 | 1.7598 | 0.008834 | 195.0009 | -2.3768 | 195.7932 | 0.9782 | -0.011923 | 0.97871 | -0.011929
139.98 | -2.5857 | 0.003179 | 0.00050119 | 197.3315 | 194.7458 | 1.806 | 0.0090659 | 196.0386 | -1.2929 | 196.4696 | 0.98341 | -0.0064855 | 0.98392 | -0.0064889
140 | -0.33954 | 0.003366 | 0.0016468 | 197.2744 | 196.9349 | 1.8631 | 0.0093526 | 197.1046 | -0.16977 | 197.1612 | 0.98875 | -0.00085163 | 0.98927 | -0.00085207
140.02 | 2.4029 | 0.0037401 | 0.0030071 | 197.212 | 199.6149 | 1.9255 | 0.0096658 | 198.4134 | 1.2014 | 198.013 | 0.99532 | 0.0060269 | 0.99584 | 0.0060301
140.04 | 4.9886 | 0.0044881 | 0.0043675 | 197.1756 | 202.1642 | 1.9619 | 0.0098485 | 199.6699 | 2.4943 | 198.8385 | 1.0016 | 0.012512 | 1.0021 | 0.012519
140.06 | 7.8094 | 0.0052361 | 0.0057279 | 196.0765 | 203.8859 | 2.061 | 0.010346 | 199.9812 | 3.9047 | 198.6796 | 1.0032 | 0.019587 | 1.0037 | 0.019598
140.08 | 9.4809 | 0.0059841 | 0.0070166 | 196.2637 | 205.7446 | 1.8738 | 0.0094063 | 201.0042 | 4.7405 | 199.424 | 1.0083 | 0.02378 | 1.0088 | 0.023793
140.1 | 11.4137 | 0.0061711 | 0.0080906 | 196.4222 | 207.8359 | 1.7153 | 0.0086106 | 202.129 | 5.7068 | 200.2268 | 1.014 | 0.028628 | 1.0145 | 0.028643
140.12 | 13.6337 | 0.0069191 | 0.0091646 | 196.5177 | 210.1514 | 1.6198 | 0.0081312 | 203.3346 | 6.8169 | 201.0623 | 1.02 | 0.034196 | 1.0205 | 0.034214
140.14 | 15.6448 | 0.0074801 | 0.010167 | 196.4351 | 212.0799 | 1.7024 | 0.0085459 | 204.2575 | 7.8224 | 201.65 | 1.0246 | 0.03924 | 1.0252 | 0.039261
140.16 | 16.5851 | 0.0078541 | 0.010955 | 196.5714 | 213.1565 | 1.5661 | 0.0078617 | 204.864 | 8.2926 | 202.0998 | 1.0277 | 0.041599 | 1.0282 | 0.041621
140.18 | 17.9694 | 0.0084151 | 0.011671 | 196.7465 | 214.7159 | 1.391 | 0.0069827 | 205.7312 | 8.9847 | 202.7363 | 1.032 | 0.045071 | 1.0326 | 0.045094
140.2 | 18.8835 | 0.0087891 | 0.012243 | 196.8124 | 215.6959 | 1.3251 | 0.0066519 | 206.2542 | 9.4418 | 203.1069 | 1.0347 | 0.047364 | 1.0352 | 0.047388
140.22 | 19.4842 | 0.0089761 | 0.01253 | 196.9977 | 216.4819 | 1.1398 | 0.0057217 | 206.7398 | 9.7421 | 203.4924 | 1.0371 | 0.04887 | 1.0376 | 0.048896
140.24 | 19.6671 | 0.0091631 | 0.012888 | 197.2326 | 216.8997 | 0.9049 | 0.0045425 | 207.0661 | 9.8335 | 203.7883 | 1.0387 | 0.049329 | 1.0393 | 0.049355
140.26 | 20.3461 | 0.0093501 | 0.013031 | 197.3178 | 217.6639 | 0.8197 | 0.0041148 | 207.4909 | 10.1731 | 204.0998 | 1.0409 | 0.051032 | 1.0414 | 0.051059
140.28 | 19.6409 | 0.0095371 | 0.012745 | 197.5283 | 217.1692 | 0.6092 | 0.0030581 | 207.3488 | 9.8205 | 204.0753 | 1.0401 | 0.049263 | 1.0407 | 0.049289
140.3 | 19.1447 | 0.0097241 | 0.012387 | 197.7502 | 216.8949 | 0.3873 | 0.0019442 | 207.3225 | 9.5723 | 204.1318 | 1.04 | 0.048019 | 1.0406 | 0.048044
140.32 | 18.1783 | 0.0097241 | 0.011957 | 197.8823 | 216.0606 | 0.2552 | 0.0012811 | 206.9715 | 9.0892 | 203.9417 | 1.0383 | 0.045595 | 1.0388 | 0.045619
140.34 | 16.8985 | 0.0095371 | 0.011241 | 198.1071 | 215.0056 | 0.0304 | 0.0001526 | 206.5564 | 8.4493 | 203.7399 | 1.0362 | 0.042385 | 1.0367 | 0.042407
140.36 | 15.5404 | 0.0093501 | 0.01031 | 198.459 | 213.9994 | -0.3215 | -0.0016139 | 206.2292 | 7.7702 | 203.6391 | 1.0345 | 0.038978 | 1.0351 | 0.038999
140.38 | 13.7904 | 0.0087891 | 0.0093078 | 199.9257 | 213.7161 | -0.7882 | -0.0039567 | 206.8209 | 6.8952 | 204.5225 | 1.0375 | 0.034589 | 1.038 | 0.034607
140.4 | 11.3353 | 0.0086021 | 0.0082338 | 200.118 | 211.4533 | -0.9805 | -0.004922 | 205.7857 | 5.6677 | 203.8964 | 1.0323 | 0.028431 | 1.0328 | 0.028446
140.42 | 9.6638 | 0.0080411 | 0.0068734 | 200.1729 | 209.8367 | -1.0354 | -0.0051976 | 205.0048 | 4.8319 | 203.3942 | 1.0284 | 0.024239 | 1.0289 | 0.024251
140.44 | 7.3654 | 0.0078541 | 0.0057279 | 200.2129 | 207.5783 | -1.0754 | -0.0053984 | 203.8956 | 3.6827 | 202.668 | 1.0228 | 0.018474 | 1.0234 | 0.018483
140.46 | 4.8319 | 0.0071061 | 0.0043675 | 200.3133 | 205.1452 | -1.1758 | -0.0059024 | 202.7292 | 2.4159 | 201.9239 | 1.017 | 0.012119 | 1.0175 | 0.012126
140.48 | 2.3768 | 0.0067321 | 0.0030787 | 200.4167 | 202.7935 | -1.2792 | -0.0064215 | 201.6051 | 1.1884 | 201.209 | 1.0113 | 0.0059614 | 1.0119 | 0.0059645
140.5 | 0.18283 | 0.0059841 | 0.0018616 | 200.4637 | 200.6465 | -1.3262 | -0.0066574 | 200.5551 | 0.091414 | 200.5246 | 1.0061 | 0.00045857 | 1.0066 | 0.00045881
140.52 | -2.4551 | 0.0054231 | 0.00050119 | 200.4039 | 197.9488 | -1.2664 | -0.0063572 | 199.1763 | -1.2276 | 199.5855 | 0.99915 | -0.0061579 | 0.99967 | -0.0061611
140.54 | -5.1192 | 0.0046751 | -0.00085918 | 200.3842 | 195.265 | -1.2467 | -0.0062583 | 197.8246 | -2.5596 | 198.6778 | 0.99237 | -0.01284 | 0.99289 | -0.012847
140.56 | -7.6788 | 0.0039271 | -0.0023627 | 201.5067 | 193.8279 | -1.3692 | -0.0068732 | 197.6673 | -3.8394 | 198.9471 | 0.99158 | -0.01926 | 0.9921 | -0.01927
140.58 | -9.5854 | 0.0037401 | -0.0035083 | 201.497 | 191.9116 | -1.3595 | -0.0068246 | 196.7043 | -4.7927 | 198.3019 | 0.98675 | -0.024042 | 0.98726 | -0.024055
140.6 | -11.7271 | 0.002992 | -0.0047255 | 201.4785 | 189.7514 | -1.341 | -0.0067317 | 195.6149 | -5.8636 | 197.5695 | 0.98128 | -0.029414 | 0.9818 | -0.029429
140.62 | -13.8688 | 0.002244 | -0.0057995 | 201.4562 | 187.5874 | -1.3187 | -0.0066197 | 194.5218 | -6.9344 | 196.8333 | 0.9758 | -0.034786 | 0.97631 | -0.034804
140.64 | -15.6971 | 0.00187 | -0.006945 | 201.3926 | 185.6955 | -1.2551 | -0.0063005 | 193.5441 | -7.8485 | 196.1602 | 0.97089 | -0.039371 | 0.9714 | -0.039392
140.66 | -16.8724 | 0.001496 | -0.0078042 | 201.3231 | 184.4507 | -1.1856 | -0.0059516 | 192.8869 | -8.4362 | 195.699 | 0.9676 | -0.042319 | 0.9681 | -0.042341
140.68 | -18.0477 | 0.00093501 | -0.0084486 | 201.0944 | 183.0467 | -0.9569 | -0.0048035 | 192.0705 | -9.0239 | 195.0785 | 0.9635 | -0.045267 | 0.96401 | -0.045291
140.7 | -18.9096 | 0.00037401 | -0.0089498 | 200.917 | 182.0074 | -0.7795 | -0.003913 | 191.4622 | -9.4548 | 194.6138 | 0.96045 | -0.047429 | 0.96095 | -0.047454
140.72 | -19.7454 | 0 | -0.0095226 | 200.7561 | 181.0107 | -0.6186 | -0.0031053 | 190.8834 | -9.8727 | 194.1743 | 0.95755 | -0.049525 | 0.95805 | -0.049551
140.74 | -19.7715 | -0.000187 | -0.009809 | 200.5689 | 180.7974 | -0.4314 | -0.0021656 | 190.6831 | -9.8858 | 193.9784 | 0.95654 | -0.049591 | 0.95704 | -0.049617
140.76 | -19.6932 | -0.00056101 | -0.009809 | 200.369 | 180.6758 | -0.2315 | -0.0011621 | 190.5224 | -9.8466 | 193.8046 | 0.95574 | -0.049394 | 0.95624 | -0.04942
140.78 | -19.6932 | -0.00056101 | -0.009809 | 200.241 | 180.5478 | -0.1035 | -0.00051956 | 190.3944 | -9.8466 | 193.6766 | 0.95509 | -0.049394 | 0.95559 | -0.04942
140.8 | -18.8835 | -0.00056101 | -0.0095226 | 200.0869 | 181.2034 | 0.0506 | 0.00025401 | 190.6451 | -9.4418 | 193.7924 | 0.95635 | -0.047364 | 0.95685 | -0.047388
140.82 | -18.4917 | -0.00056101 | -0.009093 | 199.8997 | 181.408 | 0.2378 | 0.0011937 | 190.6538 | -9.2459 | 193.7358 | 0.95639 | -0.046381 | 0.9569 | -0.046405
140.84 | -17.0813 | -0.00056101 | -0.008019 | 199.4861 | 182.4048 | 0.6514 | 0.00327 | 190.9454 | -8.5407 | 193.7923 | 0.95786 | -0.042843 | 0.95836 | -0.042866
140.86 | -15.227 | -0.00037401 | -0.0068018 | 199.0237 | 183.7967 | 1.1138 | 0.0055912 | 191.4102 | -7.6135 | 193.948 | 0.96019 | -0.038192 | 0.96069 | -0.038212
140.88 | -13.8427 | 0.000187 | -0.0061575 | 197.7709 | 183.9282 | 1.3666 | 0.0068602 | 190.8496 | -6.9213 | 193.1567 | 0.95738 | -0.03472 | 0.95788 | -0.034738
140.9 | -11.5443 | 0.00037401 | -0.0048687 | 198.4888 | 186.9445 | 1.6487 | 0.0082763 | 192.7167 | -5.7721 | 194.6407 | 0.96674 | -0.028955 | 0.96725 | -0.02897
140.92 | -9.3503 | 0.001309 | -0.0035083 | 197.4691 | 188.1188 | 1.6684 | 0.0083752 | 192.7939 | -4.6752 | 194.3523 | 0.96713 | -0.023452 | 0.96764 | -0.023465
140.94 | -7.1825 | 0.001683 | -0.0022196 | 197.4924 | 190.3099 | 1.6451 | 0.0082582 | 193.9011 | -3.5913 | 195.0982 | 0.97268 | -0.018015 | 0.97319 | -0.018025
140.96 | -4.9625 | 0.002244 | -0.0010024 | 197.4648 | 192.5023 | 1.6727 | 0.0083968 | 194.9836 | -2.4812 | 195.8106 | 0.97811 | -0.012447 | 0.97863 | -0.012453
140.98 | -2.5074 | 0.002618 | 0.00042959 | 197.3901 | 194.8827 | 1.7474 | 0.0087718 | 196.1364 | -1.2537 | 196.5543 | 0.9839 | -0.0062889 | 0.98441 | -0.0062922
141 | 0.078355 | 0.003366 | 0.0018616 | 197.384 | 197.4624 | 1.7535 | 0.0088024 | 197.4232 | 0.039177 | 197.4101 | 0.99035 | 0.00019653 | 0.99087 | 0.00019663
141.02 | 2.429 | 0.0041141 | 0.0030071 | 196.4241 | 198.8531 | 1.7134 | 0.0086011 | 197.6386 | 1.2145 | 197.2338 | 0.99143 | 0.0060924 | 0.99195 | 0.0060956
141.04 | 4.9364 | 0.0048621 | 0.0043675 | 196.3754 | 201.3118 | 1.7621 | 0.0088456 | 198.8436 | 2.4682 | 198.0209 | 0.99748 | 0.012381 | 0.998 | 0.012388
141.06 | 7.4698 | 0.0052361 | 0.0057279 | 196.3253 | 203.7951 | 1.8122 | 0.0090971 | 200.0602 | 3.7349 | 198.8152 | 1.0036 | 0.018736 | 1.0041 | 0.018746
141.08 | 9.6115 | 0.0059841 | 0.0070166 | 196.3525 | 205.964 | 1.785 | 0.0089605 | 201.1583 | 4.8058 | 199.5563 | 1.0091 | 0.024108 | 1.0096 | 0.02412
141.1 | 11.9883 | 0.0067321 | 0.0082338 | 196.4244 | 208.4127 | 1.7131 | 0.0085996 | 202.4185 | 5.9941 | 200.4205 | 1.0154 | 0.030069 | 1.0159 | 0.030085
141.12 | 13.4248 | 0.0072931 | 0.0091646 | 196.4976 | 209.9224 | 1.6399 | 0.0082321 | 203.21 | 6.7124 | 200.9725 | 1.0194 | 0.033672 | 1.0199 | 0.03369
141.14 | 15.2531 | 0.0076671 | 0.010167 | 196.5947 | 211.8478 | 1.5428 | 0.0077447 | 204.2212 | 7.6265 | 201.6791 | 1.0245 | 0.038258 | 1.025 | 0.038278
141.16 | 17.1075 | 0.0082281 | 0.011098 | 196.6892 | 213.7967 | 1.4483 | 0.0072703 | 205.2429 | 8.5537 | 202.3917 | 1.0296 | 0.042909 | 1.0301 | 0.042931
141.18 | 18.0477 | 0.0087891 | 0.011814 | 196.8091 | 214.8568 | 1.3284 | 0.0066684 | 205.833 | 9.0239 | 202.825 | 1.0325 | 0.045267 | 1.0331 | 0.045291
141.2 | 19.0141 | 0.0091631 | 0.012243 | 197.0551 | 216.0692 | 1.0824 | 0.0054335 | 206.5622 | 9.5071 | 203.3931 | 1.0362 | 0.047691 | 1.0367 | 0.047716
141.22 | 19.6148 | 0.0095371 | 0.012888 | 197.2388 | 216.8536 | 0.8987 | 0.0045114 | 207.0462 | 9.8074 | 203.7771 | 1.0386 | 0.049198 | 1.0392 | 0.049224
141.24 | 20.1111 | 0.0095371 | 0.013031 | 197.3552 | 217.4663 | 0.7823 | 0.0039271 | 207.4107 | 10.0555 | 204.0589 | 1.0405 | 0.050443 | 1.041 | 0.050469
141.26 | 20.0066 | 0.0099111 | 0.013031 | 197.5038 | 217.5104 | 0.6337 | 0.0031811 | 207.5071 | 10.0033 | 204.1727 | 1.0409 | 0.05018 | 1.0415 | 0.050207
141.28 | 19.6409 | 0.0099111 | 0.013174 | 197.7595 | 217.4004 | 0.378 | 0.0018975 | 207.58 | 9.8205 | 204.3065 | 1.0413 | 0.049263 | 1.0418 | 0.049289
141.3 | 18.9619 | 0.010098 | 0.012888 | 197.7786 | 216.7405 | 0.3589 | 0.0018016 | 207.2595 | 9.4809 | 204.0992 | 1.0397 | 0.04756 | 1.0402 | 0.047585
141.32 | 18.2567 | 0.010098 | 0.0121 | 198.0763 | 216.333 | 0.0612 | 0.00030722 | 207.2046 | 9.1283 | 204.1619 | 1.0394 | 0.045791 | 1.04 | 0.045815
141.34 | 16.8463 | 0.0099111 | 0.011384 | 198.4359 | 215.2822 | -0.2984 | -0.0014979 | 206.859 | 8.4231 | 204.0513 | 1.0377 | 0.042254 | 1.0382 | 0.042276
141.36 | 15.5665 | 0.0095371 | 0.010453 | 198.7007 | 214.2672 | -0.5632 | -0.0028272 | 206.4839 | 7.7832 | 203.8895 | 1.0358 | 0.039044 | 1.0363 | 0.039064
141.38 | 13.6599 | 0.0093501 | 0.0095942 | 199.0051 | 212.665 | -0.8676 | -0.0043553 | 205.835 | 6.8299 | 203.5584 | 1.0325 | 0.034262 | 1.0331 | 0.03428
141.4 | 11.6487 | 0.0087891 | 0.008377 | 200.2931 | 211.9418 | -1.1556 | -0.005801 | 206.1175 | 5.8244 | 204.176 | 1.034 | 0.029217 | 1.0345 | 0.029233
141.42 | 9.4287 | 0.0086021 | 0.0072314 | 200.3212 | 209.7499 | -1.1837 | -0.0059421 | 205.0355 | 4.7143 | 203.4641 | 1.0285 | 0.023649 | 1.0291 | 0.023661
141.44 | 7.1564 | 0.0082281 | 0.0058711 | 200.4409 | 207.5973 | -1.3034 | -0.0065429 | 204.0191 | 3.5782 | 202.8264 | 1.0234 | 0.01795 | 1.024 | 0.017959
141.46 | 5.0147 | 0.0076671 | 0.0045107 | 200.5005 | 205.5152 | -1.363 | -0.0068421 | 203.0079 | 2.5074 | 202.1721 | 1.0184 | 0.012578 | 1.0189 | 0.012584
141.48 | 2.5596 | 0.0069191 | 0.0034367 | 200.5198 | 203.0794 | -1.3823 | -0.006939 | 201.7996 | 1.2798 | 201.373 | 1.0123 | 0.00642 | 1.0128 | 0.0064233
141.5 | -0.078355 | 0.0063581 | 0.0020048 | 200.6238 | 200.5454 | -1.4863 | -0.0074611 | 200.5846 | -0.039177 | 200.5977 | 1.0062 | -0.00019653 | 1.0067 | -0.00019663
141.52 | -2.6641 | 0.0056101 | 0.00050119 | 201.7139 | 199.0498 | -1.5764 | -0.0079134 | 200.3819 | -1.332 | 200.8259 | 1.0052 | -0.006682 | 1.0057 | -0.0066855
141.54 | -5.0931 | 0.0052361 | -0.00085918 | 201.799 | 196.7059 | -1.6615 | -0.0083406 | 199.2525 | -2.5465 | 200.1013 | 0.99953 | -0.012774 | 1.0001 | -0.012781
141.56 | -7.3392 | 0.0044881 | -0.002148 | 200.6719 | 193.3327 | -1.5344 | -0.0077025 | 197.0023 | -3.6696 | 198.2255 | 0.98824 | -0.018408 | 0.98876 | -0.018418
141.58 | -9.8727 | 0.0037401 | -0.0035083 | 201.7335 | 191.8608 | -1.596 | -0.0080118 | 196.7971 | -4.9364 | 198.4426 | 0.98721 | -0.024763 | 0.98773 | -0.024776
141.6 | -11.8055 | 0.003366 | -0.0045823 | 201.6221 | 189.8166 | -1.4846 | -0.0074525 | 195.7194 | -5.9027 | 197.6869 | 0.98181 | -0.02961 | 0.98232 | -0.029626
141.62 | -13.8949 | 0.002618 | -0.0057995 | 201.6133 | 187.7184 | -1.4758 | -0.0074084 | 194.6658 | -6.9475 | 196.9817 | 0.97652 | -0.034851 | 0.97703 | -0.034869
141.64 | -15.1486 | 0.002244 | -0.0066587 | 201.4835 | 186.3349 | -1.346 | -0.0067568 | 193.9092 | -7.5743 | 196.434 | 0.97272 | -0.037996 | 0.97323 | -0.038016
141.66 | -17.1597 | 0.001683 | -0.0075894 | 201.3768 | 184.2171 | -1.2393 | -0.0062212 | 192.7969 | -8.5799 | 195.6569 | 0.96715 | -0.04304 | 0.96765 | -0.043062
141.68 | -17.9955 | 0.001309 | -0.0083054 | 201.2208 | 183.2253 | -1.0833 | -0.0054381 | 192.2231 | -8.9977 | 195.2223 | 0.96427 | -0.045136 | 0.96477 | -0.04516
141.7 | -18.8313 | 0.00093501 | -0.0088782 | 201.1038 | 182.2725 | -0.9663 | -0.0048507 | 191.6882 | -9.4156 | 194.8267 | 0.96158 | -0.047233 | 0.96209 | -0.047257
141.72 | -19.5626 | 0.00037401 | -0.0093794 | 200.981 | 181.4184 | -0.8435 | -0.0042343 | 191.1997 | -9.7813 | 194.4601 | 0.95913 | -0.049067 | 0.95964 | -0.049093
141.74 | -19.876 | 0.000187 | -0.0095226 | 200.7729 | 180.8969 | -0.6354 | -0.0031896 | 190.8349 | -9.938 | 194.1476 | 0.9573 | -0.049853 | 0.9578 | -0.049879
141.76 | -19.6409 | -0.000187 | -0.0096658 | 200.678 | 181.0371 | -0.5405 | -0.0027133 | 190.8575 | -9.8205 | 194.131 | 0.95742 | -0.049263 | 0.95792 | -0.049289
141.78 | -19.7715 | -0.000187 | -0.0096658 | 200.5188 | 180.7473 | -0.3813 | -0.0019141 | 190.633 | -9.8858 | 193.9283 | 0.95629 | -0.049591 | 0.95679 | -0.049617
141.8 | -19.1186 | -0.000187 | -0.0092362 | 200.369 | 181.2504 | -0.2315 | -0.0011621 | 190.8097 | -9.5593 | 193.9961 | 0.95718 | -0.047953 | 0.95768 | -0.047978
141.82 | -18.1 | -0.000187 | -0.008735 | 200.1478 | 182.0478 | -0.0103 | -5.1705e-05 | 191.0978 | -9.05 | 194.1145 | 0.95862 | -0.045398 | 0.95912 | -0.045422
141.84 | -16.8724 | -0.000187 | -0.008019 | 199.8017 | 182.9293 | 0.3358 | 0.0016857 | 191.3655 | -8.4362 | 194.1776 | 0.95996 | -0.042319 | 0.96047 | -0.042341
141.86 | -15.5404 | -0.000187 | -0.0070166 | 199.4873 | 183.9469 | 0.6502 | 0.0032639 | 191.7171 | -7.7702 | 194.3072 | 0.96173 | -0.038978 | 0.96223 | -0.038999
141.88 | -13.921 | 0.000187 | -0.0059427 | 198.9602 | 185.0392 | 1.1773 | 0.0059099 | 191.9997 | -6.9605 | 194.3199 | 0.96315 | -0.034917 | 0.96365 | -0.034935
141.9 | -11.6749 | 0.00074801 | -0.0047971 | 197.716 | 186.0411 | 1.4215 | 0.0071358 | 191.8786 | -5.8374 | 193.8244 | 0.96254 | -0.029283 | 0.96304 | -0.029298
141.92 | -9.8205 | 0.001496 | -0.0035083 | 197.6108 | 187.7903 | 1.5267 | 0.0076639 | 192.7006 | -4.9102 | 194.3373 | 0.96666 | -0.024632 | 0.96717 | -0.024645
141.94 | -7.6004 | 0.001683 | -0.0022196 | 197.5183 | 189.9179 | 1.6192 | 0.0081282 | 193.7181 | -3.8002 | 194.9848 | 0.97177 | -0.019063 | 0.97228 | -0.019073
141.96 | -4.9364 | 0.002244 | -0.0010024 | 197.6028 | 192.6664 | 1.5347 | 0.007704 | 195.1346 | -2.4682 | 195.9573 | 0.97887 | -0.012381 | 0.97939 | -0.012388
141.98 | -2.3768 | 0.002992 | 0.00050119 | 197.443 | 195.0662 | 1.6945 | 0.0085062 | 196.2546 | -1.1884 | 196.6507 | 0.98449 | -0.0059614 | 0.98501 | -0.0059645
142 | 0.052237 | 0.003366 | 0.0017184 | 197.2723 | 197.3245 | 1.8652 | 0.0093631 | 197.2984 | 0.026118 | 197.2897 | 0.98973 | 0.00013102 | 0.99025 | 0.00013109
142.02 | 2.1417 | 0.0041141 | 0.0030071 | 197.4 | 199.5417 | 1.7375 | 0.0087221 | 198.4708 | 1.0708 | 198.1139 | 0.99561 | 0.0053718 | 0.99613 | 0.0053746
142.04 | 5.0669 | 0.0048621 | 0.0043675 | 196.4124 | 201.4793 | 1.7251 | 0.0086598 | 198.9459 | 2.5335 | 198.1014 | 0.99799 | 0.012709 | 0.99851 | 0.012716
142.06 | 7.3131 | 0.0052361 | 0.0057279 | 196.4988 | 203.8119 | 1.6387 | 0.0082261 | 200.1554 | 3.6566 | 198.9365 | 1.0041 | 0.018343 | 1.0046 | 0.018352
142.08 | 9.716 | 0.0059841 | 0.0070166 | 196.5141 | 206.2301 | 1.6234 | 0.0081493 | 201.3721 | 4.858 | 199.7528 | 1.0102 | 0.02437 | 1.0107 | 0.024382
142.1 | 11.6487 | 0.0065451 | 0.0082338 | 196.4592 | 208.1079 | 1.6783 | 0.0084249 | 202.2836 | 5.8244 | 200.3421 | 1.0147 | 0.029217 | 1.0153 | 0.029233
142.12 | 13.2158 | 0.0072931 | 0.0091646 | 196.6058 | 209.8216 | 1.5317 | 0.007689 | 203.2137 | 6.6079 | 201.0111 | 1.0194 | 0.033148 | 1.0199 | 0.033165
142.14 | 15.3575 | 0.0076671 | 0.010167 | 196.6108 | 211.9683 | 1.5267 | 0.0076639 | 204.2896 | 7.6788 | 201.73 | 1.0248 | 0.03852 | 1.0253 | 0.03854
142.16 | 17.2119 | 0.0082281 | 0.011026 | 196.7686 | 213.9805 | 1.3689 | 0.0068717 | 205.3746 | 8.606 | 202.5059 | 1.0302 | 0.043171 | 1.0308 | 0.043194
142.18 | 17.6298 | 0.0086021 | 0.011671 | 196.895 | 214.5248 | 1.2425 | 0.0062372 | 205.7099 | 8.8149 | 202.7716 | 1.0319 | 0.044219 | 1.0325 | 0.044242
142.2 | 19.1969 | 0.0091631 | 0.012243 | 196.9737 | 216.1706 | 1.1638 | 0.0058422 | 206.5722 | 9.5985 | 203.3727 | 1.0362 | 0.04815 | 1.0368 | 0.048175
142.22 | 19.0663 | 0.0093501 | 0.012601 | 197.2217 | 216.288 | 0.9158 | 0.0045972 | 206.7549 | 9.5332 | 203.5771 | 1.0372 | 0.047822 | 1.0377 | 0.047847
142.24 | 20.4506 | 0.0095371 | 0.013174 | 197.3336 | 217.7842 | 0.8039 | 0.0040355 | 207.5589 | 10.2253 | 204.1505 | 1.0412 | 0.051294 | 1.0417 | 0.051321
142.26 | 20.0066 | 0.0097241 | 0.013031 | 197.5563 | 217.5629 | 0.5812 | 0.0029176 | 207.5596 | 10.0033 | 204.2252 | 1.0412 | 0.05018 | 1.0417 | 0.050207
142.28 | 19.6671 | 0.0099111 | 0.013031 | 197.815 | 217.4821 | 0.3225 | 0.0016189 | 207.6485 | 9.8335 | 204.3707 | 1.0416 | 0.049329 | 1.0422 | 0.049355
142.3 | 19.1708 | 0.010098 | 0.012816 | 197.9592 | 217.13 | 0.1783 | 0.00089505 | 207.5446 | 9.5854 | 204.3495 | 1.0411 | 0.048084 | 1.0417 | 0.048109
142.32 | 18.2044 | 0.010098 | 0.0121 | 198.1676 | 216.372 | -0.0301 | -0.0001511 | 207.2698 | 9.1022 | 204.2357 | 1.0397 | 0.04566 | 1.0403 | 0.045684
142.34 | 16.8985 | 0.0099111 | 0.011456 | 198.4875 | 215.386 | -0.35 | -0.001757 | 206.9368 | 8.4493 | 204.1203 | 1.0381 | 0.042385 | 1.0386 | 0.042407
142.36 | 15.5143 | 0.0095371 | 0.010453 | 198.7693 | 214.2836 | -0.6318 | -0.0031716 | 206.5264 | 7.7571 | 203.9407 | 1.036 | 0.038913 | 1.0366 | 0.038933
142.38 | 13.3726 | 0.0093501 | 0.0095942 | 199.0618 | 212.4344 | -0.9243 | -0.0046399 | 205.7481 | 6.6863 | 203.5193 | 1.0321 | 0.033541 | 1.0327 | 0.033559
142.4 | 11.7532 | 0.0087891 | 0.008377 | 200.2436 | 211.9968 | -1.1061 | -0.0055525 | 206.1202 | 5.8766 | 204.1613 | 1.034 | 0.029479 | 1.0345 | 0.029495
142.42 | 9.8727 | 0.0082281 | 0.0072314 | 200.291 | 210.1637 | -1.1535 | -0.0057905 | 205.2274 | 4.9364 | 203.5819 | 1.0295 | 0.024763 | 1.03 | 0.024776
142.44 | 7.0781 | 0.0080411 | 0.0058711 | 200.4405 | 207.5186 | -1.303 | -0.0065409 | 203.9795 | 3.539 | 202.7999 | 1.0232 | 0.017753 | 1.0238 | 0.017762
142.46 | 4.8319 | 0.0076671 | 0.0045107 | 200.5869 | 205.4188 | -1.4494 | -0.0072758 | 203.0028 | 2.4159 | 202.1975 | 1.0183 | 0.012119 | 1.0189 | 0.012126
142.48 | 2.2462 | 0.0071061 | 0.0032935 | 200.6368 | 202.883 | -1.4993 | -0.0075263 | 201.7599 | 1.1231 | 201.3855 | 1.0121 | 0.0056338 | 1.0126 | 0.0056368
142.5 | -0.41789 | 0.0063581 | 0.0020048 | 200.8032 | 200.3853 | -1.6657 | -0.0083616 | 200.5943 | -0.20895 | 200.6639 | 1.0063 | -0.0010482 | 1.0068 | -0.0010487
142.52 | -2.5335 | 0.0061711 | 0.00050119 | 200.7455 | 198.212 | -1.608 | -0.008072 | 199.4788 | -1.2667 | 199.901 | 1.0007 | -0.0063544 | 1.0012 | -0.0063578
142.54 | -4.8841 | 0.0054231 | -0.00071598 | 201.7139 | 196.8298 | -1.5764 | -0.0079134 | 199.2718 | -2.4421 | 200.0859 | 0.99963 | -0.01225 | 1.0001 | -0.012257
142.56 | -7.1825 | 0.0050491 | -0.0020764 | 201.683 | 194.5005 | -1.5455 | -0.0077583 | 198.0917 | -3.5913 | 199.2888 | 0.99371 | -0.018015 | 0.99423 | -0.018025
142.58 | -9.8205 | 0.0043011 | -0.0033651 | 201.674 | 191.8535 | -1.5365 | -0.0077131 | 196.7638 | -4.9102 | 198.4005 | 0.98704 | -0.024632 | 0.98756 | -0.024645
142.6 | -11.7793 | 0.0035531 | -0.0045823 | 201.6851 | 189.9058 | -1.5476 | -0.0077688 | 195.7954 | -5.8897 | 197.7587 | 0.98219 | -0.029545 | 0.9827 | -0.02956
142.62 | -13.5031 | 0.002805 | -0.0057279 | 201.7458 | 188.2427 | -1.6083 | -0.0080735 | 194.9942 | -6.7516 | 197.2448 | 0.97817 | -0.033869 | 0.97868 | -0.033886
142.64 | -15.2008 | 0.002057 | -0.0066587 | 201.5918 | 186.391 | -1.4543 | -0.0073004 | 193.9914 | -7.6004 | 196.5249 | 0.97314 | -0.038127 | 0.97365 | -0.038147
142.66 | -16.794 | 0.001496 | -0.0075894 | 201.468 | 184.674 | -1.3305 | -0.006679 | 193.071 | -8.397 | 195.87 | 0.96852 | -0.042123 | 0.96903 | -0.042145
142.68 | -18.335 | 0.001122 | -0.008377 | 201.3724 | 183.0374 | -1.2349 | -0.0061991 | 192.2049 | -9.1675 | 195.2607 | 0.96418 | -0.045988 | 0.96468 | -0.046012
142.7 | -18.6484 | 0.00074801 | -0.0088782 | 201.1876 | 182.5392 | -1.0501 | -0.0052714 | 191.8634 | -9.3242 | 194.9715 | 0.96246 | -0.046774 | 0.96297 | -0.046798
142.72 | -19.7454 | 0.00037401 | -0.0093794 | 201.0691 | 181.3237 | -0.9316 | -0.0046765 | 191.1964 | -9.8727 | 194.4873 | 0.95912 | -0.049525 | 0.95962 | -0.049551
142.74 | -19.4581 | 0.000187 | -0.0095226 | 200.8308 | 181.3727 | -0.6933 | -0.0034803 | 191.1017 | -9.7291 | 194.3448 | 0.95864 | -0.048805 | 0.95914 | -0.04883
142.76 | -19.6671 | 0 | -0.0096658 | 200.6945 | 181.0274 | -0.557 | -0.0027961 | 190.861 | -9.8335 | 194.1388 | 0.95743 | -0.049329 | 0.95794 | -0.049355
142.78 | -19.6409 | 0 | -0.0096658 | 200.6113 | 180.9704 | -0.4738 | -0.0023784 | 190.7908 | -9.8205 | 194.0643 | 0.95708 | -0.049263 | 0.95758 | -0.049289
142.8 | -18.988 | -0.000187 | -0.0093078 | 200.3677 | 181.3797 | -0.2302 | -0.0011556 | 190.8737 | -9.494 | 194.0384 | 0.9575 | -0.047626 | 0.958 | -0.047651
142.82 | -18.0477 | -0.000187 | -0.0086634 | 200.1841 | 182.1364 | -0.0466 | -0.00023393 | 191.1602 | -9.0239 | 194.1682 | 0.95893 | -0.045267 | 0.95944 | -0.045291
142.84 | -16.7418 | 0 | -0.008019 | 199.9833 | 183.2415 | 0.1542 | 0.00077407 | 191.6124 | -8.3709 | 194.4027 | 0.9612 | -0.041992 | 0.96171 | -0.042014
142.86 | -15.6448 | 0.000187 | -0.006945 | 199.5261 | 183.8813 | 0.6114 | 0.0030692 | 191.7037 | -7.8224 | 194.3112 | 0.96166 | -0.03924 | 0.96217 | -0.039261
142.88 | -13.6076 | 0.00074801 | -0.0057995 | 199.1353 | 185.5277 | 1.0022 | 0.0050309 | 192.3315 | -6.8038 | 194.5994 | 0.96481 | -0.034131 | 0.96532 | -0.034148
142.9 | -12.3017 | 0.00093501 | -0.0048687 | 199.0205 | 186.7188 | 1.117 | 0.0056072 | 192.8696 | -6.1509 | 194.9199 | 0.96751 | -0.030855 | 0.96802 | -0.030871
142.92 | -9.4026 | 0.001496 | -0.0035083 | 197.8722 | 188.4696 | 1.2653 | 0.0063517 | 193.1709 | -4.7013 | 194.738 | 0.96902 | -0.023584 | 0.96953 | -0.023596
142.94 | -7.5221 | 0.002057 | -0.0020764 | 197.8277 | 190.3056 | 1.3098 | 0.0065751 | 194.0667 | -3.761 | 195.3203 | 0.97351 | -0.018867 | 0.97403 | -0.018877
142.96 | -5.2759 | 0.002805 | -0.00093078 | 197.6995 | 192.4236 | 1.438 | 0.0072186 | 195.0616 | -2.6379 | 195.9409 | 0.97851 | -0.013233 | 0.97902 | -0.01324
142.98 | -2.1678 | 0.002992 | 0.00050119 | 197.6583 | 195.4905 | 1.4792 | 0.0074254 | 196.5744 | -1.0839 | 196.9357 | 0.98609 | -0.0054373 | 0.98661 | -0.0054402
143 | 0.15671 | 0.0037401 | 0.0018616 | 197.4789 | 197.6356 | 1.6586 | 0.008326 | 197.5573 | 0.078355 | 197.5311 | 0.99102 | 0.00039306 | 0.99154 | 0.00039327
143.02 | 2.3245 | 0.0044881 | 0.0031503 | 196.5453 | 198.8698 | 1.5922 | 0.0079927 | 197.7076 | 1.1623 | 197.3201 | 0.99178 | 0.0058304 | 0.9923 | 0.0058334
143.04 | 4.8058 | 0.0048621 | 0.0045107 | 196.4921 | 201.2979 | 1.6454 | 0.0082597 | 198.895 | 2.4029 | 198.094 | 0.99774 | 0.012054 | 0.99826 | 0.01206
143.06 | 7.4176 | 0.0052361 | 0.0058711 | 196.5074 | 203.925 | 1.6301 | 0.0081829 | 200.2162 | 3.7088 | 198.9799 | 1.0044 | 0.018605 | 1.0049 | 0.018615
143.08 | 9.8205 | 0.0057971 | 0.0070166 | 196.5004 | 206.3209 | 1.6371 | 0.0082181 | 201.4106 | 4.9102 | 199.7739 | 1.0104 | 0.024632 | 1.0109 | 0.024645
143.1 | 11.6226 | 0.0065451 | 0.0081622 | 196.4462 | 208.0688 | 1.6913 | 0.0084902 | 202.2575 | 5.8113 | 200.3204 | 1.0146 | 0.029152 | 1.0151 | 0.029167
143.12 | 13.3203 | 0.0071061 | 0.0093078 | 196.5664 | 209.8867 | 1.5711 | 0.0078868 | 203.2266 | 6.6602 | 201.0065 | 1.0195 | 0.03341 | 1.02 | 0.033427
143.14 | 15.2792 | 0.0074801 | 0.010167 | 196.7062 | 211.9854 | 1.4313 | 0.007185 | 204.3458 | 7.6396 | 201.7993 | 1.0251 | 0.038323 | 1.0256 | 0.038343
143.16 | 17.0291 | 0.0082281 | 0.010955 | 196.8024 | 213.8315 | 1.3351 | 0.0067021 | 205.317 | 8.5146 | 202.4788 | 1.03 | 0.042712 | 1.0305 | 0.042735
143.18 | 17.9694 | 0.0087891 | 0.011742 | 196.916 | 214.8854 | 1.2215 | 0.0061318 | 205.9007 | 8.9847 | 202.9058 | 1.0329 | 0.045071 | 1.0334 | 0.045094
143.2 | 18.7268 | 0.0091631 | 0.012243 | 197.2543 | 215.9811 | 0.8832 | 0.0044336 | 206.6177 | 9.3634 | 203.4966 | 1.0365 | 0.04697 | 1.037 | 0.046995
143.22 | 19.6932 | 0.0093501 | 0.012816 | 197.3683 | 217.0615 | 0.7692 | 0.0038613 | 207.2149 | 9.8466 | 203.9327 | 1.0395 | 0.049394 | 1.04 | 0.04942
143.24 | 20.0066 | 0.0097241 | 0.013031 | 197.4877 | 217.4943 | 0.6498 | 0.0032619 | 207.491 | 10.0033 | 204.1566 | 1.0409 | 0.05018 | 1.0414 | 0.050207
143.26 | 20.0849 | 0.0097241 | 0.013103 | 197.7165 | 217.8014 | 0.421 | 0.0021134 | 207.759 | 10.0425 | 204.4115 | 1.0422 | 0.050377 | 1.0427 | 0.050403
143.28 | 19.5887 | 0.0099111 | 0.013031 | 197.8009 | 217.3896 | 0.3366 | 0.0016897 | 207.5953 | 9.7944 | 204.3305 | 1.0414 | 0.049132 | 1.0419 | 0.049158
143.3 | 19.0663 | 0.0099111 | 0.012745 | 197.942 | 217.0083 | 0.1955 | 0.00098139 | 207.4752 | 9.5332 | 204.2974 | 1.0408 | 0.047822 | 1.0413 | 0.047847
143.32 | 18.0738 | 0.0099111 | 0.012243 | 198.1868 | 216.2606 | -0.0493 | -0.00024748 | 207.2237 | 9.0369 | 204.2114 | 1.0395 | 0.045333 | 1.0401 | 0.045357
143.34 | 16.8985 | 0.0099111 | 0.011241 | 198.5214 | 215.4199 | -0.3839 | -0.0019271 | 206.9707 | 8.4493 | 204.1542 | 1.0382 | 0.042385 | 1.0388 | 0.042407
143.36 | 15.3314 | 0.0095371 | 0.010453 | 198.9122 | 214.2436 | -0.7747 | -0.0038889 | 206.5779 | 7.6657 | 204.0227 | 1.0363 | 0.038454 | 1.0368 | 0.038474
143.38 | 13.5815 | 0.0091631 | 0.009451 | 200.1753 | 213.7568 | -1.0378 | -0.0052097 | 206.9661 | 6.7908 | 204.7025 | 1.0382 | 0.034065 | 1.0388 | 0.034083
143.4 | 11.6487 | 0.0087891 | 0.0082338 | 200.3983 | 212.047 | -1.2608 | -0.0063291 | 206.2227 | 5.8244 | 204.2812 | 1.0345 | 0.029217 | 1.035 | 0.029233
143.42 | 10.0033 | 0.0082281 | 0.0072314 | 200.3914 | 210.3947 | -1.2539 | -0.0062945 | 205.393 | 5.0016 | 203.7258 | 1.0303 | 0.02509 | 1.0309 | 0.025103
143.44 | 7.287 | 0.0080411 | 0.0057279 | 200.5764 | 207.8634 | -1.4389 | -0.0072231 | 204.2199 | 3.6435 | 203.0054 | 1.0244 | 0.018277 | 1.025 | 0.018287
143.46 | 4.8058 | 0.0072931 | 0.0045107 | 200.6953 | 205.5011 | -1.5578 | -0.00782 | 203.0982 | 2.4029 | 202.2972 | 1.0188 | 0.012054 | 1.0194 | 0.01206
143.48 | 2.4551 | 0.0071061 | 0.0032935 | 200.7317 | 203.1868 | -1.5942 | -0.0080027 | 201.9593 | 1.2276 | 201.5501 | 1.0131 | 0.0061579 | 1.0136 | 0.0061611
143.5 | -0.20895 | 0.0063581 | 0.0018616 | 200.778 | 200.5691 | -1.6405 | -0.0082351 | 200.6735 | -0.10447 | 200.7084 | 1.0067 | -0.00052408 | 1.0072 | -0.00052435
143.52 | -2.6379 | 0.0056101 | 0.00050119 | 200.7761 | 198.1382 | -1.6386 | -0.0082256 | 199.4571 | -1.319 | 199.8968 | 1.0006 | -0.0066165 | 1.0011 | -0.00662
143.54 | -5.1453 | 0.0048621 | -0.00085918 | 200.8102 | 195.6649 | -1.6727 | -0.0083968 | 198.2376 | -2.5726 | 199.0951 | 0.99444 | -0.012905 | 0.99496 | -0.012912
143.56 | -7.0519 | 0.0044881 | -0.0020764 | 201.6506 | 194.5987 | -1.5131 | -0.0075956 | 198.1246 | -3.526 | 199.3 | 0.99387 | -0.017688 | 0.99439 | -0.017697
143.58 | -9.5071 | 0.0041141 | -0.0033651 | 201.6929 | 192.1858 | -1.5554 | -0.007808 | 196.9394 | -4.7535 | 198.5239 | 0.98793 | -0.023846 | 0.98844 | -0.023858
143.6 | -11.8838 | 0.0035531 | -0.0045823 | 201.6628 | 189.779 | -1.5253 | -0.0076569 | 195.7209 | -5.9419 | 197.7015 | 0.98181 | -0.029807 | 0.98233 | -0.029823
143.62 | -13.9994 | 0.002805 | -0.0057995 | 201.6677 | 187.6683 | -1.5302 | -0.0076815 | 194.668 | -6.9997 | 197.0012 | 0.97653 | -0.035113 | 0.97704 | -0.035132
143.64 | -15.3314 | 0.00187 | -0.0068018 | 201.5857 | 186.2543 | -1.4482 | -0.0072698 | 193.92 | -7.6657 | 196.4752 | 0.97278 | -0.038454 | 0.97329 | -0.038474
143.66 | -16.7418 | 0.001496 | -0.0075894 | 201.4872 | 184.7454 | -1.3497 | -0.0067754 | 193.1163 | -8.3709 | 195.9066 | 0.96875 | -0.041992 | 0.96926 | -0.042014
143.68 | -18.1261 | 0.001309 | -0.008377 | 201.4827 | 183.3566 | -1.3452 | -0.0067528 | 192.4197 | -9.063 | 195.4407 | 0.96525 | -0.045464 | 0.96576 | -0.045488
143.7 | -19.1969 | 0.00074801 | -0.0088782 | 201.291 | 182.0941 | -1.1535 | -0.0057905 | 191.6925 | -9.5985 | 194.892 | 0.9616 | -0.04815 | 0.96211 | -0.048175
143.72 | -19.7715 | 0.00037401 | -0.0093794 | 201.0982 | 181.3267 | -0.9607 | -0.0048226 | 191.2124 | -9.8858 | 194.5077 | 0.9592 | -0.049591 | 0.9597 | -0.049617
143.74 | -19.6671 | 0 | -0.0095942 | 200.8474 | 181.1803 | -0.7099 | -0.0035636 | 191.0139 | -9.8335 | 194.2917 | 0.9582 | -0.049329 | 0.9587 | -0.049355
143.76 | -19.9021 | -0.000187 | -0.009809 | 200.6342 | 180.7321 | -0.4967 | -0.0024934 | 190.6831 | -9.9511 | 194.0002 | 0.95654 | -0.049918 | 0.95704 | -0.049945
143.78 | -19.7454 | -0.00037401 | -0.0096658 | 200.5743 | 180.8289 | -0.4368 | -0.0021927 | 190.7016 | -9.8727 | 193.9925 | 0.95663 | -0.049525 | 0.95714 | -0.049551
143.8 | -19.3014 | -0.00037401 | -0.0092362 | 200.2742 | 180.9728 | -0.1367 | -0.00068622 | 190.6235 | -9.6507 | 193.8404 | 0.95624 | -0.048412 | 0.95674 | -0.048437
143.82 | -18.2828 | -0.00037401 | -0.0085918 | 200.0277 | 181.7449 | 0.1098 | 0.00055119 | 190.8863 | -9.1414 | 193.9334 | 0.95756 | -0.045857 | 0.95806 | -0.045881
143.84 | -16.9246 | -0.00037401 | -0.0078758 | 199.7187 | 182.7941 | 0.4188 | 0.0021023 | 191.2564 | -8.4623 | 194.0772 | 0.95942 | -0.04245 | 0.95992 | -0.042473
143.86 | -15.462 | -0.000187 | -0.0070882 | 199.4489 | 183.9869 | 0.6886 | 0.0034567 | 191.7179 | -7.731 | 194.2949 | 0.96173 | -0.038782 | 0.96224 | -0.038802
143.88 | -13.921 | 0.00037401 | -0.0059427 | 199.0127 | 185.0917 | 1.1248 | 0.0056464 | 192.0522 | -6.9605 | 194.3724 | 0.96341 | -0.034917 | 0.96391 | -0.034935
143.9 | -11.6226 | 0.00093501 | -0.0048687 | 198.752 | 187.1294 | 1.3855 | 0.0069551 | 192.9407 | -5.8113 | 194.8778 | 0.96787 | -0.029152 | 0.96837 | -0.029167
143.92 | -9.7421 | 0.001122 | -0.0033651 | 197.6649 | 187.9228 | 1.4726 | 0.0073923 | 192.7938 | -4.8711 | 194.4175 | 0.96713 | -0.024435 | 0.96764 | -0.024448
143.94 | -7.8616 | 0.001496 | -0.0022196 | 197.6824 | 189.8208 | 1.4551 | 0.0073045 | 193.7516 | -3.9308 | 195.0619 | 0.97193 | -0.019718 | 0.97244 | -0.019729
143.96 | -4.9625 | 0.002057 | -0.0010024 | 197.5836 | 192.6211 | 1.5539 | 0.0078004 | 195.1024 | -2.4812 | 195.9294 | 0.97871 | -0.012447 | 0.97922 | -0.012453
143.98 | -2.3245 | 0.002805 | 0.00035799 | 197.5801 | 195.2556 | 1.5574 | 0.007818 | 196.4178 | -1.1623 | 196.8053 | 0.98531 | -0.0058304 | 0.98583 | -0.0058334
144 | -0.052237 | 0.0035531 | 0.0018616 | 197.6207 | 197.5685 | 1.5168 | 0.0076142 | 197.5946 | -0.026118 | 197.6033 | 0.99121 | -0.00013102 | 0.99173 | -0.00013109
144.02 | 2.3245 | 0.0043011 | 0.0031503 | 197.6607 | 199.9852 | 1.4768 | 0.0074134 | 198.823 | 1.1623 | 198.4355 | 0.99737 | 0.0058304 | 0.9979 | 0.0058334
144.04 | 4.7013 | 0.0050491 | 0.0045107 | 197.609 | 202.3103 | 1.5285 | 0.0076729 | 199.9596 | 2.3506 | 199.1761 | 1.0031 | 0.011792 | 1.0036 | 0.011798
144.06 | 7.1564 | 0.0054231 | 0.0056563 | 196.6809 | 203.8373 | 1.4566 | 0.007312 | 200.2591 | 3.5782 | 199.0664 | 1.0046 | 0.01795 | 1.0051 | 0.017959
144.08 | 9.8988 | 0.0057971 | 0.0071598 | 196.5453 | 206.4441 | 1.5922 | 0.0079927 | 201.4947 | 4.9494 | 199.8449 | 1.0108 | 0.024828 | 1.0113 | 0.024841
144.1 | 11.6226 | 0.0063581 | 0.0082338 | 196.6219 | 208.2445 | 1.5156 | 0.0076082 | 202.4332 | 5.8113 | 200.4961 | 1.0155 | 0.029152 | 1.016 | 0.029167
144.12 | 13.5554 | 0.0069191 | 0.0091646 | 196.6718 | 210.2272 | 1.4657 | 0.0073577 | 203.4495 | 6.7777 | 201.1903 | 1.0206 | 0.034 | 1.0211 | 0.034017
144.14 | 15.4881 | 0.0076671 | 0.010167 | 196.588 | 212.0761 | 1.5495 | 0.0077783 | 204.3321 | 7.7441 | 201.7507 | 1.025 | 0.038847 | 1.0255 | 0.038868
144.16 | 16.794 | 0.0082281 | 0.010955 | 196.6669 | 213.4609 | 1.4706 | 0.0073823 | 205.0639 | 8.397 | 202.2649 | 1.0287 | 0.042123 | 1.0292 | 0.042145
144.18 | 18.1 | 0.0084151 | 0.011671 | 196.9011 | 215.0011 | 1.2364 | 0.0062066 | 205.9511 | 9.05 | 202.9344 | 1.0331 | 0.045398 | 1.0337 | 0.045422
144.2 | 18.9096 | 0.0086021 | 0.012243 | 196.961 | 215.8706 | 1.1765 | 0.0059059 | 206.4158 | 9.4548 | 203.2642 | 1.0355 | 0.047429 | 1.036 | 0.047454
144.22 | 19.3014 | 0.0091631 | 0.012601 | 197.1999 | 216.5013 | 0.9376 | 0.0047067 | 206.8506 | 9.6507 | 203.6337 | 1.0376 | 0.048412 | 1.0382 | 0.048437
144.24 | 19.8238 | 0.0095371 | 0.013031 | 197.3707 | 217.1945 | 0.7668 | 0.0038493 | 207.2826 | 9.9119 | 203.9786 | 1.0398 | 0.049722 | 1.0404 | 0.049748
144.26 | 20.1633 | 0.0095371 | 0.013031 | 197.5179 | 217.6812 | 0.6196 | 0.0031103 | 207.5996 | 10.0817 | 204.239 | 1.0414 | 0.050574 | 1.0419 | 0.0506
144.28 | 19.7454 | 0.0097241 | 0.012888 | 197.7571 | 217.5025 | 0.3804 | 0.0019096 | 207.6298 | 9.8727 | 204.3389 | 1.0416 | 0.049525 | 1.0421 | 0.049551
144.3 | 18.9357 | 0.0099111 | 0.012745 | 197.9025 | 216.8382 | 0.235 | 0.0011797 | 207.3704 | 9.4679 | 204.2144 | 1.0403 | 0.047495 | 1.0408 | 0.047519
144.32 | 18.3089 | 0.0099111 | 0.0121 | 198.1041 | 216.413 | 0.0334 | 0.00016767 | 207.2586 | 9.1545 | 204.2071 | 1.0397 | 0.045922 | 1.0402 | 0.045946
144.34 | 17.0291 | 0.0099111 | 0.011384 | 198.3229 | 215.352 | -0.1854 | -0.00093069 | 206.8375 | 8.5146 | 203.9993 | 1.0376 | 0.042712 | 1.0381 | 0.042735
144.36 | 15.3837 | 0.0097241 | 0.01031 | 198.726 | 214.1097 | -0.5885 | -0.0029542 | 206.4178 | 7.6918 | 203.8539 | 1.0355 | 0.038585 | 1.036 | 0.038605
144.38 | 13.5031 | 0.0091631 | 0.0095942 | 199.1018 | 212.6049 | -0.9643 | -0.0048407 | 205.8534 | 6.7516 | 203.6028 | 1.0326 | 0.033869 | 1.0332 | 0.033886
144.4 | 11.8316 | 0.0089761 | 0.0083054 | 199.3394 | 211.171 | -1.2019 | -0.0060334 | 205.2552 | 5.9158 | 203.2833 | 1.0296 | 0.029676 | 1.0302 | 0.029691
144.42 | 9.4026 | 0.0084151 | 0.0072314 | 200.3871 | 209.7897 | -1.2496 | -0.0062729 | 205.0884 | 4.7013 | 203.5213 | 1.0288 | 0.023584 | 1.0293 | 0.023596
144.44 | 7.0519 | 0.0078541 | 0.0057279 | 200.5112 | 207.5631 | -1.3737 | -0.0068958 | 204.0372 | 3.526 | 202.8618 | 1.0235 | 0.017688 | 1.0241 | 0.017697
144.46 | 5.0931 | 0.0072931 | 0.0045823 | 200.5551 | 205.6482 | -1.4176 | -0.0071162 | 203.1016 | 2.5465 | 202.2528 | 1.0188 | 0.012774 | 1.0194 | 0.012781
144.48 | 2.5074 | 0.0069191 | 0.0032935 | 200.6806 | 203.188 | -1.5431 | -0.0077462 | 201.9343 | 1.2537 | 201.5164 | 1.013 | 0.0062889 | 1.0135 | 0.0062922
144.5 | 0.20895 | 0.0065451 | 0.0020048 | 200.7127 | 200.9216 | -1.5752 | -0.0079073 | 200.8172 | 0.10447 | 200.7823 | 1.0074 | 0.00052408 | 1.0079 | 0.00052435
144.52 | -2.7947 | 0.0059841 | 0.00057279 | 200.7947 | 198 | -1.6572 | -0.008319 | 199.3974 | -1.3973 | 199.8631 | 1.0003 | -0.0070095 | 1.0008 | -0.0070132
144.54 | -4.7796 | 0.0052361 | -0.00071598 | 200.7349 | 195.9553 | -1.5974 | -0.0080188 | 198.3451 | -2.3898 | 199.1417 | 0.99498 | -0.011988 | 0.9955 | -0.011995
144.56 | -7.7049 | 0.0044881 | -0.0022196 | 201.7953 | 194.0904 | -1.6578 | -0.008322 | 197.9429 | -3.8524 | 199.227 | 0.99296 | -0.019325 | 0.99348 | -0.019336
144.58 | -9.2981 | 0.0041141 | -0.0032219 | 201.738 | 192.4399 | -1.6005 | -0.0080344 | 197.0889 | -4.6491 | 198.6386 | 0.98868 | -0.023321 | 0.98919 | -0.023334
144.6 | -11.8577 | 0.0037401 | -0.0045823 | 201.6806 | 189.8229 | -1.5431 | -0.0077462 | 195.7518 | -5.9288 | 197.728 | 0.98197 | -0.029741 | 0.98248 | -0.029757
144.62 | -13.5815 | 0.002992 | -0.0057995 | 201.6751 | 188.0936 | -1.5376 | -0.0077186 | 194.8843 | -6.7908 | 197.1479 | 0.97762 | -0.034065 | 0.97813 | -0.034083
144.64 | -15.2008 | 0.002244 | -0.0068018 | 201.4914 | 186.2906 | -1.3539 | -0.0067964 | 193.891 | -7.6004 | 196.4245 | 0.97263 | -0.038127 | 0.97314 | -0.038147
144.66 | -16.5851 | 0.001496 | -0.0075894 | 201.2084 | 184.6233 | -1.0709 | -0.0053758 | 192.9158 | -8.2926 | 195.68 | 0.96774 | -0.041599 | 0.96825 | -0.041621
144.68 | -18.1783 | 0.00093501 | -0.0084486 | 201.2097 | 183.0314 | -1.0722 | -0.0053823 | 192.1205 | -9.0892 | 195.1503 | 0.96375 | -0.045595 | 0.96426 | -0.045619
144.7 | -18.8835 | 0.00074801 | -0.0088782 | 201.1129 | 182.2294 | -0.9754 | -0.0048964 | 191.6711 | -9.4418 | 194.8184 | 0.9615 | -0.047364 | 0.962 | -0.047388
144.72 | -19.8238 | 0.00037401 | -0.0093794 | 200.9984 | 181.1746 | -0.8609 | -0.0043216 | 191.0865 | -9.9119 | 194.3905 | 0.95856 | -0.049722 | 0.95907 | -0.049748
144.74 | -19.876 | 0 | -0.0095942 | 200.8055 | 180.9295 | -0.668 | -0.0033533 | 190.8675 | -9.938 | 194.1802 | 0.95747 | -0.049853 | 0.95797 | -0.049879
144.76 | -19.3798 | -0.000187 | -0.009809 | 200.6329 | 181.2531 | -0.4954 | -0.0024869 | 190.943 | -9.6899 | 194.173 | 0.95785 | -0.048608 | 0.95835 | -0.048634
144.78 | -19.9021 | -0.000187 | -0.0096658 | 200.5399 | 180.6378 | -0.4024 | -0.00202 | 190.5888 | -9.9511 | 193.9059 | 0.95607 | -0.049918 | 0.95657 | -0.049945
144.8 | -19.223 | -0.000187 | -0.0093794 | 200.4086 | 181.1856 | -0.2711 | -0.0013609 | 190.7971 | -9.6115 | 194.0009 | 0.95711 | -0.048215 | 0.95761 | -0.04824
144.82 | -18.2828 | -0.000187 | -0.008735 | 200.1083 | 181.8255 | 0.0292 | 0.00014658 | 190.9669 | -9.1414 | 194.014 | 0.95796 | -0.045857 | 0.95847 | -0.045881
144.84 | -16.8985 | -0.000187 | -0.008019 | 199.8052 | 182.9067 | 0.3323 | 0.0016681 | 191.3559 | -8.4493 | 194.1724 | 0.95992 | -0.042385 | 0.96042 | -0.042407
144.86 | -15.6971 | 0.000187 | -0.0072314 | 199.5456 | 183.8485 | 0.5919 | 0.0029713 | 191.6971 | -7.8485 | 194.3132 | 0.96163 | -0.039371 | 0.96213 | -0.039392
144.88 | -13.7382 | 0.00037401 | -0.0057995 | 199.004 | 185.2658 | 1.1335 | 0.0056901 | 192.1349 | -6.8691 | 194.4246 | 0.96382 | -0.034458 | 0.96433 | -0.034476
144.9 | -12.2495 | 0.00093501 | -0.0048687 | 198.0016 | 185.7521 | 1.1359 | 0.0057021 | 191.8769 | -6.1247 | 193.9184 | 0.96253 | -0.030724 | 0.96303 | -0.03074
144.92 | -9.4548 | 0.001309 | -0.0033651 | 197.7986 | 188.3438 | 1.3389 | 0.0067211 | 193.0712 | -4.7274 | 194.647 | 0.96852 | -0.023715 | 0.96903 | -0.023727
144.94 | -7.3392 | 0.00187 | -0.0020764 | 197.7631 | 190.4239 | 1.3744 | 0.0068994 | 194.0935 | -3.6696 | 195.3167 | 0.97365 | -0.018408 | 0.97416 | -0.018418
144.96 | -5.0147 | 0.002431 | -0.00093078 | 197.6896 | 192.6749 | 1.4479 | 0.0072683 | 195.1822 | -2.5074 | 196.018 | 0.97911 | -0.012578 | 0.97962 | -0.012584
144.98 | -2.3245 | 0.003179 | 0.00035799 | 197.5417 | 195.2172 | 1.5958 | 0.0080108 | 196.3794 | -1.1623 | 196.7669 | 0.98512 | -0.0058304 | 0.98563 | -0.0058334
145 | -0.026118 | 0.0037401 | 0.00179 | 197.5086 | 197.4825 | 1.6289 | 0.0081769 | 197.4955 | -0.013059 | 197.4999 | 0.99072 | -6.551e-05 | 0.99123 | -6.5544e-05
145.02 | 2.429 | 0.0043011 | 0.0030071 | 197.4771 | 199.9061 | 1.6604 | 0.008335 | 198.6916 | 1.2145 | 198.2868 | 0.99672 | 0.0060924 | 0.99724 | 0.0060956
145.04 | 4.5446 | 0.0050491 | 0.0045107 | 196.5505 | 201.0951 | 1.587 | 0.0079666 | 198.8228 | 2.2723 | 198.0654 | 0.99737 | 0.011399 | 0.9979 | 0.011405
145.06 | 7.1303 | 0.0052361 | 0.0057279 | 196.6334 | 203.7637 | 1.5041 | 0.0075504 | 200.1985 | 3.5651 | 199.0102 | 1.0043 | 0.017884 | 1.0048 | 0.017894
145.08 | 9.7682 | 0.0061711 | 0.0070166 | 196.6564 | 206.4246 | 1.4811 | 0.007435 | 201.5405 | 4.8841 | 199.9125 | 1.011 | 0.024501 | 1.0115 | 0.024513
145.1 | 11.7532 | 0.0065451 | 0.0082338 | 196.7003 | 208.4535 | 1.4372 | 0.0072146 | 202.5769 | 5.8766 | 200.618 | 1.0162 | 0.029479 | 1.0167 | 0.029495
145.12 | 13.6599 | 0.0071061 | 0.0093078 | 196.7247 | 210.3846 | 1.4128 | 0.0070921 | 203.5546 | 6.8299 | 201.278 | 1.0211 | 0.034262 | 1.0216 | 0.03428
145.14 | 14.9658 | 0.0076671 | 0.010167 | 196.858 | 211.8238 | 1.2795 | 0.006423 | 204.3409 | 7.4829 | 201.8466 | 1.0251 | 0.037537 | 1.0256 | 0.037557
145.16 | 16.9246 | 0.0082281 | 0.011098 | 196.8105 | 213.7351 | 1.327 | 0.0066614 | 205.2728 | 8.4623 | 202.452 | 1.0297 | 0.04245 | 1.0303 | 0.042473
145.18 | 17.9171 | 0.0084151 | 0.011742 | 196.869 | 214.7861 | 1.2685 | 0.0063677 | 205.8276 | 8.9586 | 202.8414 | 1.0325 | 0.04494 | 1.0331 | 0.044963
145.2 | 18.8574 | 0.0087891 | 0.012243 | 197.0181 | 215.8755 | 1.1194 | 0.0056193 | 206.4468 | 9.4287 | 203.3039 | 1.0356 | 0.047298 | 1.0362 | 0.047323
145.22 | 19.2753 | 0.0093501 | 0.012745 | 197.1427 | 216.418 | 0.9948 | 0.0049938 | 206.7803 | 9.6376 | 203.5678 | 1.0373 | 0.048346 | 1.0378 | 0.048372
145.24 | 19.876 | 0.0095371 | 0.013031 | 197.2254 | 217.1014 | 0.9121 | 0.0045787 | 207.1634 | 9.938 | 203.8507 | 1.0392 | 0.049853 | 1.0398 | 0.049879
145.26 | 20.3984 | 0.0097241 | 0.013031 | 197.4594 | 217.8578 | 0.6781 | 0.003404 | 207.6586 | 10.1992 | 204.2589 | 1.0417 | 0.051163 | 1.0422 | 0.05119
145.28 | 19.6148 | 0.0099111 | 0.012888 | 197.627 | 217.2418 | 0.5105 | 0.0025627 | 207.4344 | 9.8074 | 204.1653 | 1.0406 | 0.049198 | 1.0411 | 0.049224
145.3 | 19.0663 | 0.0099111 | 0.012745 | 197.7336 | 216.7999 | 0.4039 | 0.0020275 | 207.2668 | 9.5332 | 204.089 | 1.0397 | 0.047822 | 1.0403 | 0.047847
145.32 | 18.1783 | 0.0099111 | 0.012243 | 197.8594 | 216.0377 | 0.2781 | 0.001396 | 206.9486 | 9.0892 | 203.9188 | 1.0381 | 0.045595 | 1.0387 | 0.045619
145.34 | 16.8202 | 0.0097241 | 0.011384 | 198.3586 | 215.1788 | -0.2211 | -0.0011099 | 206.7687 | 8.4101 | 203.9653 | 1.0372 | 0.042188 | 1.0378 | 0.04221
145.36 | 15.3575 | 0.0095371 | 0.01031 | 198.6131 | 213.9706 | -0.4756 | -0.0023875 | 206.2919 | 7.6788 | 203.7323 | 1.0348 | 0.03852 | 1.0354 | 0.03854
145.38 | 13.4509 | 0.0093501 | 0.0095942 | 200.015 | 213.4659 | -0.8775 | -0.004405 | 206.7405 | 6.7255 | 204.4986 | 1.0371 | 0.033738 | 1.0376 | 0.033755
145.4 | 11.8838 | 0.0091631 | 0.008377 | 200.2579 | 212.1417 | -1.1204 | -0.0056243 | 206.1998 | 5.9419 | 204.2192 | 1.0344 | 0.029807 | 1.0349 | 0.029823
145.42 | 9.4548 | 0.0086021 | 0.0072314 | 200.3848 | 209.8396 | -1.2473 | -0.0062613 | 205.1122 | 4.7274 | 203.5364 | 1.0289 | 0.023715 | 1.0295 | 0.023727
145.44 | 6.9997 | 0.0080411 | 0.0057279 | 200.4934 | 207.4931 | -1.3559 | -0.0068065 | 203.9932 | 3.4998 | 202.8266 | 1.0233 | 0.017557 | 1.0238 | 0.017566
145.46 | 5.0931 | 0.0072931 | 0.0046539 | 200.5671 | 205.6602 | -1.4296 | -0.0071764 | 203.1136 | 2.5465 | 202.2648 | 1.0189 | 0.012774 | 1.0194 | 0.012781
145.48 | 2.8208 | 0.0071061 | 0.0033651 | 200.4988 | 203.3196 | -1.3613 | -0.0068336 | 201.9092 | 1.4104 | 201.4391 | 1.0129 | 0.0070751 | 1.0134 | 0.0070788
145.5 | -0.5746 | 0.0063581 | 0.0020048 | 200.7059 | 200.1313 | -1.5684 | -0.0078732 | 200.4186 | -0.2873 | 200.5144 | 1.0054 | -0.0014412 | 1.0059 | -0.001442
145.52 | -2.6902 | 0.0056101 | 0.00050119 | 200.6727 | 197.9825 | -1.5352 | -0.0077066 | 199.3276 | -1.3451 | 199.776 | 0.99991 | -0.0067475 | 1.0004 | -0.006751
145.54 | -5.0669 | 0.0048621 | -0.00085918 | 201.6707 | 196.6038 | -1.5332 | -0.0076965 | 199.1372 | -2.5335 | 199.9817 | 0.99895 | -0.012709 | 0.99947 | -0.012716
145.56 | -7.4698 | 0.0044881 | -0.0022196 | 201.6475 | 194.1777 | -1.51 | -0.00758 | 197.9126 | -3.7349 | 199.1576 | 0.99281 | -0.018736 | 0.99333 | -0.018746
145.58 | -9.7421 | 0.0041141 | -0.0033651 | 201.5772 | 191.8351 | -1.4397 | -0.0072271 | 196.7061 | -4.8711 | 198.3298 | 0.98676 | -0.024435 | 0.98727 | -0.024448
145.6 | -11.9622 | 0.003366 | -0.0047255 | 201.7157 | 189.7535 | -1.5782 | -0.0079224 | 195.7346 | -5.9811 | 197.7283 | 0.98188 | -0.030003 | 0.9824 | -0.030019
145.62 | -13.7121 | 0.002805 | -0.0057995 | 201.6683 | 187.9562 | -1.5308 | -0.0076845 | 194.8123 | -6.856 | 197.0976 | 0.97725 | -0.034393 | 0.97777 | -0.034411
145.64 | -15.4098 | 0.002431 | -0.0068018 | 201.579 | 186.1692 | -1.4415 | -0.0072362 | 193.8741 | -7.7049 | 196.4424 | 0.97255 | -0.038651 | 0.97306 | -0.038671
145.66 | -16.4545 | 0.001683 | -0.0075894 | 201.3829 | 184.9284 | -1.2454 | -0.0062518 | 193.1556 | -8.2273 | 195.8981 | 0.96894 | -0.041271 | 0.96945 | -0.041293
145.68 | -18.3611 | 0.001122 | -0.0084486 | 201.3942 | 183.0331 | -1.2567 | -0.0063085 | 192.2136 | -9.1806 | 195.2738 | 0.96422 | -0.046053 | 0.96472 | -0.046078
145.7 | -18.8574 | 0.00074801 | -0.0088782 | 201.1043 | 182.2469 | -0.9668 | -0.0048532 | 191.6756 | -9.4287 | 194.8185 | 0.96152 | -0.047298 | 0.96202 | -0.047323
145.72 | -19.7193 | 0.00037401 | -0.0093794 | 200.9841 | 181.2648 | -0.8466 | -0.0042498 | 191.1245 | -9.8596 | 194.411 | 0.95876 | -0.04946 | 0.95926 | -0.049486
145.74 | -19.9021 | 0.000187 | -0.0096658 | 200.7961 | 180.894 | -0.6586 | -0.0033061 | 190.845 | -9.9511 | 194.1621 | 0.95735 | -0.049918 | 0.95786 | -0.049945
145.76 | -19.8238 | 0 | -0.0096658 | 200.665 | 180.8412 | -0.5275 | -0.002648 | 190.7531 | -9.9119 | 194.0571 | 0.95689 | -0.049722 | 0.95739 | -0.049748
145.78 | -19.5626 | -0.000187 | -0.0096658 | 200.4512 | 180.8886 | -0.3137 | -0.0015747 | 190.6699 | -9.7813 | 193.9303 | 0.95648 | -0.049067 | 0.95698 | -0.049093
145.8 | -19.0402 | -0.000187 | -0.0092362 | 200.3197 | 181.2795 | -0.1822 | -0.00091463 | 190.7996 | -9.5201 | 193.973 | 0.95713 | -0.047757 | 0.95763 | -0.047782
145.82 | -18.2828 | -0.00037401 | -0.0085918 | 200.0135 | 181.7307 | 0.124 | 0.00062247 | 190.8721 | -9.1414 | 193.9192 | 0.95749 | -0.045857 | 0.95799 | -0.045881
145.84 | -16.6373 | -0.000187 | -0.0078042 | 199.6603 | 183.023 | 0.4772 | 0.0023955 | 191.3416 | -8.3187 | 194.1145 | 0.95984 | -0.04173 | 0.96035 | -0.041752
145.86 | -15.6448 | 0 | -0.0070882 | 199.4324 | 183.7876 | 0.7051 | 0.0035395 | 191.61 | -7.8224 | 194.2175 | 0.96119 | -0.03924 | 0.96169 | -0.039261
145.88 | -13.6076 | 0.00056101 | -0.0057995 | 197.8917 | 184.2841 | 1.2458 | 0.0062538 | 191.0879 | -6.8038 | 193.3558 | 0.95857 | -0.034131 | 0.95907 | -0.034148
145.9 | -11.7532 | 0.00093501 | -0.0047255 | 197.7568 | 186.0036 | 1.3807 | 0.006931 | 191.8802 | -5.8766 | 193.8391 | 0.96255 | -0.029479 | 0.96305 | -0.029495
145.92 | -9.5071 | 0.001496 | -0.0033651 | 197.7235 | 188.2164 | 1.414 | 0.0070981 | 192.97 | -4.7535 | 194.5545 | 0.96801 | -0.023846 | 0.96852 | -0.023858
145.94 | -7.2609 | 0.002057 | -0.0020764 | 197.652 | 190.3911 | 1.4855 | 0.0074571 | 194.0216 | -3.6304 | 195.2317 | 0.97329 | -0.018212 | 0.9738 | -0.018221
145.96 | -5.302 | 0.002431 | -0.00085918 | 197.6884 | 192.3864 | 1.4491 | 0.0072743 | 195.0374 | -2.651 | 195.9211 | 0.97838 | -0.013298 | 0.9789 | -0.013305
145.98 | -2.2723 | 0.003179 | 0.00035799 | 197.4777 | 195.2054 | 1.6598 | 0.008332 | 196.3416 | -1.1361 | 196.7203 | 0.98493 | -0.0056993 | 0.98544 | -0.0057023
146 | 0.10447 | 0.0037401 | 0.0018616 | 197.5145 | 197.619 | 1.623 | 0.0081473 | 197.5667 | 0.052237 | 197.5493 | 0.99107 | 0.00026204 | 0.99159 | 0.00026218
146.02 | 2.4029 | 0.0041141 | 0.0031503 | 196.3975 | 198.8004 | 1.74 | 0.0087346 | 197.5989 | 1.2014 | 197.1985 | 0.99123 | 0.0060269 | 0.99175 | 0.0060301
146.04 | 4.7274 | 0.0048621 | 0.0045107 | 196.3922 | 201.1196 | 1.7453 | 0.0087612 | 198.7559 | 2.3637 | 197.968 | 0.99704 | 0.011857 | 0.99756 | 0.011863
146.06 | 7.1825 | 0.0052361 | 0.0057279 | 196.4991 | 203.6816 | 1.6384 | 0.0082246 | 200.0904 | 3.5913 | 198.8933 | 1.0037 | 0.018015 | 1.0043 | 0.018025
146.08 | 9.6115 | 0.0059841 | 0.0070166 | 196.4868 | 206.0983 | 1.6507 | 0.0082863 | 201.2926 | 4.8058 | 199.6906 | 1.0098 | 0.024108 | 1.0103 | 0.02412
146.1 | 12.0928 | 0.0067321 | 0.0083054 | 196.4303 | 208.5231 | 1.7072 | 0.00857 | 202.4767 | 6.0464 | 200.4612 | 1.0157 | 0.030331 | 1.0162 | 0.030347
146.12 | 13.4248 | 0.0074801 | 0.009451 | 196.5745 | 209.9993 | 1.563 | 0.0078461 | 203.2869 | 6.7124 | 201.0494 | 1.0198 | 0.033672 | 1.0203 | 0.03369
146.14 | 15.1747 | 0.0080411 | 0.010167 | 196.6181 | 211.7928 | 1.5194 | 0.0076272 | 204.2055 | 7.5874 | 201.6763 | 1.0244 | 0.038061 | 1.0249 | 0.038081
146.16 | 16.8463 | 0.0084151 | 0.011098 | 196.7581 | 213.6044 | 1.3794 | 0.0069245 | 205.1812 | 8.4231 | 202.3735 | 1.0293 | 0.042254 | 1.0298 | 0.042276
146.18 | 18.1783 | 0.0086021 | 0.011814 | 196.8449 | 215.0232 | 1.2926 | 0.0064887 | 205.9341 | 9.0892 | 202.9043 | 1.033 | 0.045595 | 1.0336 | 0.045619
146.2 | 18.9096 | 0.0091631 | 0.012243 | 197.1149 | 216.0245 | 1.0226 | 0.0051334 | 206.5697 | 9.4548 | 203.4181 | 1.0362 | 0.047429 | 1.0368 | 0.047454
146.22 | 19.6409 | 0.0095371 | 0.012816 | 197.3188 | 216.9597 | 0.8187 | 0.0041098 | 207.1393 | 9.8205 | 203.8658 | 1.0391 | 0.049263 | 1.0396 | 0.049289
146.24 | 19.9805 | 0.0099111 | 0.013031 | 197.4939 | 217.4744 | 0.6436 | 0.0032308 | 207.4841 | 9.9902 | 204.1541 | 1.0408 | 0.050115 | 1.0414 | 0.050141
146.26 | 19.9021 | 0.0099111 | 0.013174 | 197.5018 | 217.4039 | 0.6357 | 0.0031912 | 207.4529 | 9.9511 | 204.1358 | 1.0407 | 0.049918 | 1.0412 | 0.049945
146.28 | 19.8499 | 0.010098 | 0.013174 | 197.7435 | 217.5934 | 0.394 | 0.0019778 | 207.6684 | 9.9249 | 204.3601 | 1.0417 | 0.049787 | 1.0423 | 0.049814
146.3 | 18.9619 | 0.010098 | 0.012745 | 197.9451 | 216.907 | 0.1924 | 0.00096583 | 207.426 | 9.4809 | 204.2657 | 1.0405 | 0.04756 | 1.0411 | 0.047585
146.32 | 18.1261 | 0.010098 | 0.012243 | 199.1256 | 217.2517 | 0.0119 | 5.9737e-05 | 208.1886 | 9.063 | 205.1676 | 1.0444 | 0.045464 | 1.0449 | 0.045488
146.34 | 16.9769 | 0.010098 | 0.011527 | 198.4031 | 215.38 | -0.2656 | -0.0013333 | 206.8915 | 8.4884 | 204.0621 | 1.0378 | 0.042581 | 1.0384 | 0.042604
146.36 | 15.3837 | 0.0099111 | 0.010525 | 198.7623 | 214.146 | -0.6248 | -0.0031364 | 206.4541 | 7.6918 | 203.8902 | 1.0357 | 0.038585 | 1.0362 | 0.038605
146.38 | 13.9733 | 0.0093501 | 0.0095226 | 199.1184 | 213.0917 | -0.9809 | -0.004924 | 206.105 | 6.9866 | 203.7762 | 1.0339 | 0.035048 | 1.0344 | 0.035066
146.4 | 11.6226 | 0.0089761 | 0.0082338 | 200.3472 | 211.9698 | -1.2097 | -0.0060726 | 206.1585 | 5.8113 | 204.2214 | 1.0342 | 0.029152 | 1.0347 | 0.029167
146.42 | 9.5854 | 0.0086021 | 0.0072314 | 200.2968 | 209.8822 | -1.1593 | -0.0058196 | 205.0895 | 4.7927 | 203.4919 | 1.0288 | 0.024042 | 1.0293 | 0.024055
146.44 | 7.1303 | 0.0080411 | 0.0057279 | 200.4046 | 207.5349 | -1.2671 | -0.0063607 | 203.9697 | 3.5651 | 202.7814 | 1.0232 | 0.017884 | 1.0237 | 0.017894
146.46 | 4.9102 | 0.0074801 | 0.0045107 | 200.4163 | 205.3265 | -1.2788 | -0.0064194 | 202.8714 | 2.4551 | 202.053 | 1.0177 | 0.012316 | 1.0182 | 0.012322
146.48 | 2.7163 | 0.0067321 | 0.0032935 | 200.4673 | 203.1836 | -1.3298 | -0.0066755 | 201.8254 | 1.3582 | 201.3727 | 1.0124 | 0.006813 | 1.013 | 0.0068166
146.5 | -0.10447 | 0.0065451 | 0.0020048 | 200.6782 | 200.5737 | -1.5407 | -0.0077342 | 200.626 | -0.052237 | 200.6434 | 1.0064 | -0.00026204 | 1.0069 | -0.00026218
146.52 | -2.6379 | 0.0057971 | 0.00050119 | 200.7797 | 198.1418 | -1.6422 | -0.0082437 | 199.4607 | -1.319 | 199.9004 | 1.0006 | -0.0066165 | 1.0011 | -0.00662
146.54 | -4.8319 | 0.0050491 | -0.00071598 | 201.6935 | 196.8616 | -1.556 | -0.007811 | 199.2776 | -2.4159 | 200.0829 | 0.99965 | -0.012119 | 1.0002 | -0.012126
146.56 | -7.0781 | 0.0046751 | -0.0020764 | 200.6806 | 193.6025 | -1.5431 | -0.0077462 | 197.1416 | -3.539 | 198.3212 | 0.98894 | -0.017753 | 0.98946 | -0.017762
146.58 | -9.8988 | 0.0039271 | -0.0033651 | 201.6861 | 191.7873 | -1.5486 | -0.0077738 | 196.7367 | -4.9494 | 198.3865 | 0.98691 | -0.024828 | 0.98743 | -0.024841
146.6 | -11.8055 | 0.003179 | -0.0045823 | 201.6644 | 189.8589 | -1.5269 | -0.0076649 | 195.7617 | -5.9027 | 197.7292 | 0.98202 | -0.02961 | 0.98253 | -0.029626
146.62 | -13.5293 | 0.002431 | -0.0057995 | 201.6344 | 188.1051 | -1.4969 | -0.0075143 | 194.8698 | -6.7646 | 197.1246 | 0.97754 | -0.033934 | 0.97806 | -0.033952
146.64 | -15.4098 | 0.00187 | -0.0066587 | 201.5285 | 186.1187 | -1.391 | -0.0069827 | 193.8236 | -7.7049 | 196.3919 | 0.9723 | -0.038651 | 0.97281 | -0.038671
146.66 | -16.5851 | 0.001496 | -0.0074462 | 201.3646 | 184.7795 | -1.2271 | -0.0061599 | 193.072 | -8.2926 | 195.8362 | 0.96853 | -0.041599 | 0.96903 | -0.041621
146.68 | -17.9955 | 0.001309 | -0.0083054 | 201.3394 | 183.3439 | -1.2019 | -0.0060334 | 192.3417 | -8.9977 | 195.3409 | 0.96486 | -0.045136 | 0.96537 | -0.04516
146.7 | -18.8835 | 0.00074801 | -0.0090214 | 201.1889 | 182.3054 | -1.0514 | -0.0052779 | 191.7471 | -9.4418 | 194.8944 | 0.96188 | -0.047364 | 0.96238 | -0.047388
146.72 | -19.4842 | 0.00037401 | -0.0093794 | 201.0532 | 181.569 | -0.9157 | -0.0045967 | 191.3111 | -9.7421 | 194.5585 | 0.95969 | -0.04887 | 0.96019 | -0.048896
146.74 | -19.6932 | 0.000187 | -0.0095226 | 200.8221 | 181.1289 | -0.6846 | -0.0034366 | 190.9755 | -9.8466 | 194.2577 | 0.95801 | -0.049394 | 0.95851 | -0.04942
146.76 | -19.5365 | 0 | -0.0097374 | 200.6495 | 181.113 | -0.512 | -0.0025702 | 190.8813 | -9.7682 | 194.1373 | 0.95754 | -0.049001 | 0.95804 | -0.049027
146.78 | -19.7976 | -0.000187 | -0.0096658 | 200.4941 | 180.6965 | -0.3566 | -0.0017901 | 190.5953 | -9.8988 | 193.8949 | 0.9561 | -0.049656 | 0.9566 | -0.049682
146.8 | -19.3798 | -0.00037401 | -0.0093794 | 200.265 | 180.8852 | -0.1275 | -0.00064004 | 190.5751 | -9.6899 | 193.8051 | 0.956 | -0.048608 | 0.9565 | -0.048634
146.82 | -18.3089 | -0.00037401 | -0.0085918 | 200.0018 | 181.6929 | 0.1357 | 0.0006812 | 190.8473 | -9.1545 | 193.8988 | 0.95737 | -0.045922 | 0.95787 | -0.045946
146.84 | -16.8202 | -0.00037401 | -0.0077326 | 199.6807 | 182.8605 | 0.4568 | 0.0022931 | 191.2706 | -8.4101 | 194.074 | 0.95949 | -0.042188 | 0.95999 | -0.04221
146.86 | -15.0964 | -0.000187 | -0.006945 | 199.4489 | 184.3525 | 0.6886 | 0.0034567 | 191.9007 | -7.5482 | 194.4168 | 0.96265 | -0.037865 | 0.96315 | -0.037884
146.88 | -14.0516 | 0 | -0.0061575 | 198.0539 | 184.0023 | 1.0836 | 0.0054396 | 191.0281 | -7.0258 | 193.37 | 0.95827 | -0.035244 | 0.95877 | -0.035263
146.9 | -11.7532 | 0.00074801 | -0.0047255 | 197.5183 | 185.7651 | 1.6192 | 0.0081282 | 191.6417 | -5.8766 | 193.6006 | 0.96135 | -0.029479 | 0.96185 | -0.029495
146.92 | -9.7944 | 0.00093501 | -0.0036515 | 197.4277 | 187.6333 | 1.7098 | 0.008583 | 192.5305 | -4.8972 | 194.1629 | 0.96581 | -0.024566 | 0.96632 | -0.024579
146.94 | -7.4176 | 0.001683 | -0.0022196 | 197.402 | 189.9844 | 1.7355 | 0.008712 | 193.6932 | -3.7088 | 194.9295 | 0.97164 | -0.018605 | 0.97215 | -0.018615
146.96 | -4.8841 | 0.00187 | -0.0010024 | 197.2033 | 192.3192 | 1.9342 | 0.0097095 | 194.7612 | -2.4421 | 195.5753 | 0.977 | -0.01225 | 0.97751 | -0.012257
146.98 | -2.6641 | 0.002805 | 0.00035799 | 197.0728 | 194.4087 | 2.0647 | 0.010365 | 195.7408 | -1.332 | 196.1848 | 0.98191 | -0.006682 | 0.98243 | -0.0066855
147 | 0.026118 | 0.0035531 | 0.0016468 | 197.1037 | 197.1298 | 2.0338 | 0.010209 | 197.1168 | 0.013059 | 197.1124 | 0.98882 | 6.551e-05 | 0.98933 | 6.5544e-05
147.02 | 2.4812 | 0.0039271 | 0.0030071 | 196.2174 | 198.6986 | 1.9201 | 0.0096387 | 197.458 | 1.2406 | 197.0445 | 0.99053 | 0.0062234 | 0.99105 | 0.0062267
147.04 | 5.302 | 0.0043011 | 0.0043675 | 196.1072 | 201.4092 | 2.0303 | 0.010192 | 198.7582 | 2.651 | 197.8745 | 0.99705 | 0.013298 | 0.99757 | 0.013305
147.06 | 7.3131 | 0.0050491 | 0.0057279 | 196.196 | 203.5091 | 1.9415 | 0.0097461 | 199.8526 | 3.6566 | 198.6337 | 1.0025 | 0.018343 | 1.0031 | 0.018352
147.08 | 9.4548 | 0.0059841 | 0.0070166 | 196.2285 | 205.6833 | 1.909 | 0.009583 | 200.9559 | 4.7274 | 199.3801 | 1.0081 | 0.023715 | 1.0086 | 0.023727
147.1 | 11.5182 | 0.0063581 | 0.0082338 | 196.3636 | 207.8818 | 1.7739 | 0.0089048 | 202.1227 | 5.7591 | 200.203 | 1.0139 | 0.02889 | 1.0145 | 0.028905
147.12 | 13.2158 | 0.0067321 | 0.0091646 | 196.5453 | 209.7611 | 1.5922 | 0.0079927 | 203.1532 | 6.6079 | 200.9506 | 1.0191 | 0.033148 | 1.0196 | 0.033165
147.14 | 15.2531 | 0.0078541 | 0.010167 | 196.7211 | 211.9742 | 1.4164 | 0.0071102 | 204.3476 | 7.6265 | 201.8055 | 1.0251 | 0.038258 | 1.0256 | 0.038278
147.16 | 17.0552 | 0.0084151 | 0.011098 | 196.7366 | 213.7918 | 1.4009 | 0.0070324 | 205.2642 | 8.5276 | 202.4217 | 1.0297 | 0.042778 | 1.0302 | 0.0428
147.18 | 18.0477 | 0.0086021 | 0.011814 | 196.9202 | 214.9679 | 1.2173 | 0.0061107 | 205.9441 | 9.0239 | 202.9361 | 1.0331 | 0.045267 | 1.0336 | 0.045291
147.2 | 19.4581 | 0.0087891 | 0.012243 | 196.9733 | 216.4314 | 1.1642 | 0.0058442 | 206.7024 | 9.7291 | 203.4593 | 1.0369 | 0.048805 | 1.0374 | 0.04883
147.22 | 19.4842 | 0.0093501 | 0.012745 | 197.2111 | 216.6953 | 0.9264 | 0.0046504 | 206.9532 | 9.7421 | 203.7058 | 1.0382 | 0.04887 | 1.0387 | 0.048896
147.24 | 19.7193 | 0.0095371 | 0.013031 | 197.4897 | 217.209 | 0.6478 | 0.0032519 | 207.3493 | 9.8596 | 204.0628 | 1.0401 | 0.04946 | 1.0407 | 0.049486
147.26 | 19.7976 | 0.0097241 | 0.013031 | 197.5963 | 217.3939 | 0.5412 | 0.0027168 | 207.4951 | 9.8988 | 204.1955 | 1.0409 | 0.049656 | 1.0414 | 0.049682
147.28 | 19.5365 | 0.0099111 | 0.012888 | 197.6906 | 217.2271 | 0.4469 | 0.0022434 | 207.4588 | 9.7682 | 204.2028 | 1.0407 | 0.049001 | 1.0412 | 0.049027
147.3 | 19.0663 | 0.0099111 | 0.012888 | 197.8052 | 216.8715 | 0.3323 | 0.0016681 | 207.3384 | 9.5332 | 204.1606 | 1.0401 | 0.047822 | 1.0406 | 0.047847
147.32 | 18.1783 | 0.0099111 | 0.0121 | 198.0541 | 216.2324 | 0.0834 | 0.00041866 | 207.1433 | 9.0892 | 204.1135 | 1.0391 | 0.045595 | 1.0397 | 0.045619
147.34 | 16.8463 | 0.0099111 | 0.011384 | 198.3544 | 215.2007 | -0.2169 | -0.0010888 | 206.7775 | 8.4231 | 203.9698 | 1.0373 | 0.042254 | 1.0378 | 0.042276
147.36 | 15.5143 | 0.0097241 | 0.010453 | 198.7187 | 214.233 | -0.5812 | -0.0029176 | 206.4758 | 7.7571 | 203.8901 | 1.0358 | 0.038913 | 1.0363 | 0.038933
147.38 | 13.5293 | 0.0091631 | 0.0095942 | 198.994 | 212.5233 | -0.8565 | -0.0042995 | 205.7586 | 6.7646 | 203.5038 | 1.0322 | 0.033934 | 1.0327 | 0.033952
147.4 | 11.7271 | 0.0089761 | 0.0082338 | 199.2658 | 210.9929 | -1.1283 | -0.005664 | 205.1294 | 5.8636 | 203.1748 | 1.029 | 0.029414 | 1.0295 | 0.029429
147.42 | 9.8466 | 0.0086021 | 0.0072314 | 200.3066 | 210.1532 | -1.1691 | -0.0058688 | 205.2299 | 4.9233 | 203.5888 | 1.0295 | 0.024697 | 1.0301 | 0.02471
147.44 | 6.9736 | 0.0082281 | 0.0057279 | 200.4538 | 207.4274 | -1.3163 | -0.0066077 | 203.9406 | 3.4868 | 202.7783 | 1.023 | 0.017491 | 1.0236 | 0.0175
147.46 | 4.9886 | 0.0074801 | 0.0045107 | 200.4778 | 205.4664 | -1.3403 | -0.0067282 | 202.9721 | 2.4943 | 202.1407 | 1.0182 | 0.012512 | 1.0187 | 0.012519
147.48 | 2.6379 | 0.0065451 | 0.0032935 | 200.4964 | 203.1343 | -1.3589 | -0.0068215 | 201.8154 | 1.319 | 201.3757 | 1.0124 | 0.0066165 | 1.0129 | 0.00662
147.5 | -0.36566 | 0.0061711 | 0.0018616 | 200.6215 | 200.2558 | -1.484 | -0.0074495 | 200.4387 | -0.18283 | 200.4996 | 1.0055 | -0.00091714 | 1.006 | -0.00091762
147.52 | -3.1081 | 0.0057971 | 0.00050119 | 200.7317 | 197.6236 | -1.5942 | -0.0080027 | 199.1777 | -1.554 | 199.6957 | 0.99915 | -0.0077957 | 0.99968 | -0.0077997
147.54 | -4.9102 | 0.0050491 | -0.00085918 | 200.6851 | 195.7749 | -1.5476 | -0.0077688 | 198.23 | -2.4551 | 199.0484 | 0.9944 | -0.012316 | 0.99492 | -0.012322
147.56 | -7.5482 | 0.0044881 | -0.0022196 | 201.6917 | 194.1435 | -1.5542 | -0.0078019 | 197.9176 | -3.7741 | 199.1756 | 0.99283 | -0.018932 | 0.99335 | -0.018942
147.58 | -9.5593 | 0.0039271 | -0.0033651 | 201.5752 | 192.0159 | -1.4377 | -0.0072171 | 196.7956 | -4.7796 | 198.3888 | 0.9872 | -0.023977 | 0.98772 | -0.023989
147.6 | -11.8316 | 0.0037401 | -0.0045823 | 201.6104 | 189.7788 | -1.4729 | -0.0073938 | 195.6946 | -5.9158 | 197.6665 | 0.98168 | -0.029676 | 0.9822 | -0.029691
147.62 | -13.3203 | 0.002992 | -0.0057995 | 201.6454 | 188.3251 | -1.5079 | -0.0075695 | 194.9852 | -6.6602 | 197.2053 | 0.97812 | -0.03341 | 0.97864 | -0.033427
147.64 | -15.2008 | 0.002057 | -0.0066587 | 201.5055 | 186.3047 | -1.368 | -0.0068672 | 193.9051 | -7.6004 | 196.4386 | 0.9727 | -0.038127 | 0.97321 | -0.038147
147.66 | -16.9508 | 0.001683 | -0.0074462 | 201.4766 | 184.5258 | -1.3391 | -0.0067221 | 193.0012 | -8.4754 | 195.8263 | 0.96817 | -0.042516 | 0.96868 | -0.042538
147.68 | -18.4134 | 0.001122 | -0.0084486 | 201.4274 | 183.014 | -1.2899 | -0.0064752 | 192.2207 | -9.2067 | 195.2896 | 0.96425 | -0.046184 | 0.96476 | -0.046209
147.7 | -18.9096 | 0.00093501 | -0.0088782 | 201.2054 | 182.2958 | -1.0679 | -0.0053608 | 191.7506 | -9.4548 | 194.9022 | 0.9619 | -0.047429 | 0.9624 | -0.047454
147.72 | -19.8499 | 0.00056101 | -0.0093794 | 201.1174 | 181.2675 | -0.9799 | -0.004919 | 191.1925 | -9.9249 | 194.5008 | 0.9591 | -0.049787 | 0.9596 | -0.049814
147.74 | -19.6932 | 0.00037401 | -0.0095226 | 200.8102 | 181.117 | -0.6727 | -0.0033769 | 190.9636 | -9.8466 | 194.2458 | 0.95795 | -0.049394 | 0.95845 | -0.04942
147.76 | -19.6932 | 0 | -0.0096658 | 200.6371 | 180.9439 | -0.4996 | -0.0025079 | 190.7905 | -9.8466 | 194.0727 | 0.95708 | -0.049394 | 0.95758 | -0.04942
147.78 | -19.7715 | -0.000187 | -0.0096658 | 200.5116 | 180.7401 | -0.3741 | -0.0018779 | 190.6258 | -9.8858 | 193.9211 | 0.95625 | -0.049591 | 0.95676 | -0.049617
147.8 | -19.1708 | -0.000187 | -0.0093794 | 200.2884 | 181.1176 | -0.1509 | -0.0007575 | 190.703 | -9.5854 | 193.8981 | 0.95664 | -0.048084 | 0.95714 | -0.048109
147.82 | -18.2306 | -0.000187 | -0.008735 | 200.0814 | 181.8508 | 0.0561 | 0.00028162 | 190.9661 | -9.1153 | 194.0045 | 0.95796 | -0.045726 | 0.95846 | -0.04575
147.84 | -16.8463 | 0 | -0.0078758 | 198.7898 | 181.9435 | 0.3477 | 0.0017454 | 190.3667 | -8.4231 | 193.1744 | 0.95495 | -0.042254 | 0.95545 | -0.042276
147.86 | -15.5926 | 0.00037401 | -0.006945 | 199.3893 | 183.7967 | 0.7482 | 0.0037559 | 191.593 | -7.7963 | 194.1918 | 0.96111 | -0.039109 | 0.96161 | -0.03913
147.88 | -13.477 | 0.00093501 | -0.0057995 | 197.9954 | 184.5184 | 1.1421 | 0.0057332 | 191.2569 | -6.7385 | 193.5031 | 0.95942 | -0.033803 | 0.95992 | -0.033821
147.9 | -11.6749 | 0.001122 | -0.0045823 | 197.8301 | 186.1552 | 1.3074 | 0.006563 | 191.9927 | -5.8374 | 193.9385 | 0.96311 | -0.029283 | 0.96362 | -0.029298
147.92 | -9.7421 | 0.001496 | -0.0035083 | 197.8036 | 188.0615 | 1.3339 | 0.006696 | 192.9325 | -4.8711 | 194.5562 | 0.96783 | -0.024435 | 0.96833 | -0.024448
147.94 | -7.4437 | 0.002057 | -0.0019332 | 197.6466 | 190.2029 | 1.4909 | 0.0074842 | 193.9247 | -3.7219 | 195.1654 | 0.9728 | -0.01867 | 0.97331 | -0.01868
147.96 | -5.302 | 0.002618 | -0.00085918 | 197.6322 | 192.3302 | 1.5053 | 0.0075565 | 194.9812 | -2.651 | 195.8649 | 0.9781 | -0.013298 | 0.97862 | -0.013305
147.98 | -2.5335 | 0.003179 | 0.00050119 | 197.5099 | 194.9764 | 1.6276 | 0.0081704 | 196.2432 | -1.2667 | 196.6654 | 0.98443 | -0.0063544 | 0.98495 | -0.0063578
148 | -0.31342 | 0.0035531 | 0.0018616 | 197.3883 | 197.0749 | 1.7492 | 0.0087808 | 197.2316 | -0.15671 | 197.2838 | 0.98939 | -0.00078612 | 0.98991 | -0.00078653
148.02 | 2.3245 | 0.0043011 | 0.0030787 | 197.3727 | 199.6972 | 1.7648 | 0.0088591 | 198.535 | 1.1623 | 198.1475 | 0.99593 | 0.0058304 | 0.99645 | 0.0058334
148.04 | 4.6229 | 0.0050491 | 0.0045107 | 196.334 | 200.9569 | 1.8035 | 0.0090534 | 198.6455 | 2.3115 | 197.875 | 0.99648 | 0.011595 | 0.99701 | 0.011601
148.06 | 6.8691 | 0.0054231 | 0.0058711 | 196.4999 | 203.369 | 1.6376 | 0.0082206 | 199.9345 | 3.4346 | 198.7896 | 1.0029 | 0.017229 | 1.0035 | 0.017238
148.08 | 9.4026 | 0.0057971 | 0.0070166 | 196.5745 | 205.9771 | 1.563 | 0.0078461 | 201.2758 | 4.7013 | 199.7087 | 1.0097 | 0.023584 | 1.0102 | 0.023596
148.1 | 12.0928 | 0.0065451 | 0.008377 | 196.5405 | 208.6333 | 1.597 | 0.0080168 | 202.5869 | 6.0464 | 200.5714 | 1.0163 | 0.030331 | 1.0168 | 0.030347
148.12 | 13.7121 | 0.0072931 | 0.009451 | 196.6022 | 210.3143 | 1.5353 | 0.0077071 | 203.4582 | 6.856 | 201.1729 | 1.0206 | 0.034393 | 1.0212 | 0.034411
148.14 | 15.462 | 0.0080411 | 0.01031 | 196.5826 | 212.0446 | 1.5549 | 0.0078054 | 204.3136 | 7.731 | 201.7366 | 1.0249 | 0.038782 | 1.0255 | 0.038802
148.16 | 16.7418 | 0.0086021 | 0.011098 | 196.8455 | 213.5873 | 1.292 | 0.0064857 | 205.2164 | 8.3709 | 202.4261 | 1.0294 | 0.041992 | 1.03 | 0.042014
148.18 | 18.335 | 0.0087891 | 0.011957 | 196.8982 | 215.2332 | 1.2393 | 0.0062212 | 206.0657 | 9.1675 | 203.0099 | 1.0337 | 0.045988 | 1.0342 | 0.046012
148.2 | 18.5962 | 0.0093501 | 0.012387 | 197.1647 | 215.7609 | 0.9728 | 0.0048834 | 206.4628 | 9.2981 | 203.3634 | 1.0357 | 0.046643 | 1.0362 | 0.046667
148.22 | 19.8238 | 0.0095371 | 0.012888 | 197.2308 | 217.0546 | 0.9067 | 0.0045515 | 207.1427 | 9.9119 | 203.8387 | 1.0391 | 0.049722 | 1.0397 | 0.049748
148.24 | 19.3798 | 0.0099111 | 0.013031 | 197.5832 | 216.963 | 0.5543 | 0.0027825 | 207.2731 | 9.6899 | 204.0431 | 1.0398 | 0.048608 | 1.0403 | 0.048634
148.26 | 20.1633 | 0.010098 | 0.013317 | 197.6339 | 217.7972 | 0.5036 | 0.002528 | 207.7156 | 10.0817 | 204.355 | 1.042 | 0.050574 | 1.0425 | 0.0506
148.28 | 19.9282 | 0.010285 | 0.013174 | 197.7441 | 217.6723 | 0.3934 | 0.0019748 | 207.7082 | 9.9641 | 204.3868 | 1.0419 | 0.049984 | 1.0425 | 0.05001
148.3 | 18.9096 | 0.010285 | 0.012745 | 197.9992 | 216.9088 | 0.1383 | 0.00069425 | 207.454 | 9.4548 | 204.3024 | 1.0407 | 0.047429 | 1.0412 | 0.047454
148.32 | 18.2567 | 0.010285 | 0.012172 | 198.175 | 216.4317 | -0.0375 | -0.00018825 | 207.3033 | 9.1283 | 204.2606 | 1.0399 | 0.045791 | 1.0405 | 0.045815
148.34 | 16.7157 | 0.010098 | 0.011527 | 199.4887 | 216.2044 | -0.3512 | -0.001763 | 207.8465 | 8.3578 | 205.0606 | 1.0426 | 0.041926 | 1.0432 | 0.041948
148.36 | 15.8799 | 0.0099111 | 0.010811 | 198.787 | 214.6669 | -0.6495 | -0.0032604 | 206.727 | 7.94 | 204.0803 | 1.037 | 0.03983 | 1.0376 | 0.039851
148.38 | 13.7382 | 0.0095371 | 0.0095942 | 200.2307 | 213.9689 | -1.0932 | -0.0054878 | 207.0998 | 6.8691 | 204.8101 | 1.0389 | 0.034458 | 1.0394 | 0.034476
148.4 | 11.6226 | 0.0093501 | 0.0085202 | 200.4163 | 212.0389 | -1.2788 | -0.0064194 | 206.2276 | 5.8113 | 204.2905 | 1.0345 | 0.029152 | 1.0351 | 0.029167
148.42 | 9.4809 | 0.0087891 | 0.0070882 | 200.5483 | 210.0292 | -1.4108 | -0.0070821 | 205.2888 | 4.7405 | 203.7086 | 1.0298 | 0.02378 | 1.0303 | 0.023793
148.44 | 7.3392 | 0.0082281 | 0.0060143 | 200.5463 | 207.8855 | -1.4088 | -0.007072 | 204.2159 | 3.6696 | 202.9927 | 1.0244 | 0.018408 | 1.025 | 0.018418
148.46 | 4.5968 | 0.0076671 | 0.0046539 | 200.68 | 205.2768 | -1.5425 | -0.0077432 | 202.9784 | 2.2984 | 202.2123 | 1.0182 | 0.01153 | 1.0188 | 0.011536
148.48 | 2.2723 | 0.0072931 | 0.0032935 | 200.7743 | 203.0466 | -1.6368 | -0.0082166 | 201.9104 | 1.1361 | 201.5317 | 1.0129 | 0.0056993 | 1.0134 | 0.0057023
148.5 | -0.13059 | 0.0065451 | 0.0020048 | 201.8339 | 201.7033 | -1.6964 | -0.0085158 | 201.7686 | -0.065296 | 201.7904 | 1.0122 | -0.00032755 | 1.0127 | -0.00032772
148.52 | -2.4551 | 0.0057971 | 0.00078758 | 201.8513 | 199.3962 | -1.7138 | -0.0086031 | 200.6237 | -1.2276 | 201.0329 | 1.0064 | -0.0061579 | 1.0069 | -0.0061611
148.54 | -5.0147 | 0.0054231 | -0.00071598 | 201.8339 | 196.8192 | -1.6964 | -0.0085158 | 199.3265 | -2.5074 | 200.1623 | 0.9999 | -0.012578 | 1.0004 | -0.012584
148.56 | -7.6265 | 0.0046751 | -0.0020764 | 201.8223 | 194.1958 | -1.6848 | -0.0084575 | 198.009 | -3.8133 | 199.2801 | 0.99329 | -0.019129 | 0.99381 | -0.019139
148.58 | -9.5593 | 0.0043011 | -0.0032219 | 201.757 | 192.1977 | -1.6195 | -0.0081297 | 196.9774 | -4.7796 | 198.5706 | 0.98812 | -0.023977 | 0.98863 | -0.023989
148.6 | -11.5443 | 0.0035531 | -0.0045823 | 201.7929 | 190.2486 | -1.6554 | -0.0083099 | 196.0208 | -5.7721 | 197.9448 | 0.98332 | -0.028955 | 0.98383 | -0.02897
148.62 | -13.686 | 0.002992 | -0.0057995 | 201.7699 | 188.0839 | -1.6324 | -0.0081945 | 194.9269 | -6.843 | 197.2079 | 0.97783 | -0.034327 | 0.97834 | -0.034345
148.64 | -14.9135 | 0.002244 | -0.0065155 | 201.6545 | 186.741 | -1.517 | -0.0076152 | 194.1977 | -7.4568 | 196.6833 | 0.97417 | -0.037406 | 0.97468 | -0.037426
148.66 | -16.8724 | 0.001683 | -0.0075894 | 201.5782 | 184.7058 | -1.4407 | -0.0072322 | 193.142 | -8.4362 | 195.9541 | 0.96888 | -0.042319 | 0.96938 | -0.042341
148.68 | -17.7343 | 0.001309 | -0.0083054 | 201.3812 | 183.6469 | -1.2437 | -0.0062432 | 192.514 | -8.8672 | 195.4698 | 0.96573 | -0.044481 | 0.96623 | -0.044504
148.7 | -18.8835 | 0.001122 | -0.0088782 | 201.2314 | 182.3479 | -1.0939 | -0.0054913 | 191.7896 | -9.4418 | 194.9369 | 0.96209 | -0.047364 | 0.9626 | -0.047388
148.72 | -19.8238 | 0.00056101 | -0.0093794 | 201.0921 | 181.2683 | -0.9546 | -0.004792 | 191.1802 | -9.9119 | 194.4842 | 0.95903 | -0.049722 | 0.95954 | -0.049748
148.74 | -19.7454 | 0.00037401 | -0.0095226 | 200.9344 | 181.189 | -0.7969 | -0.0040004 | 191.0617 | -9.8727 | 194.3526 | 0.95844 | -0.049525 | 0.95894 | -0.049551
148.76 | -20.1633 | 0 | -0.0096658 | 200.7609 | 180.5976 | -0.6234 | -0.0031294 | 190.6792 | -10.0817 | 194.0398 | 0.95652 | -0.050574 | 0.95702 | -0.0506
148.78 | -19.5626 | 0 | -0.0096658 | 200.6089 | 181.0463 | -0.4714 | -0.0023664 | 190.8276 | -9.7813 | 194.088 | 0.95727 | -0.049067 | 0.95777 | -0.049093
148.8 | -19.0925 | 0 | -0.0095226 | 200.535 | 181.4425 | -0.3975 | -0.0019954 | 190.9888 | -9.5462 | 194.1708 | 0.95807 | -0.047888 | 0.95858 | -0.047913
148.82 | -18.7007 | 0 | -0.0088782 | 200.3876 | 181.6869 | -0.2501 | -0.0012555 | 191.0373 | -9.3503 | 194.154 | 0.95832 | -0.046905 | 0.95882 | -0.04693
148.84 | -16.9769 | 0.000187 | -0.0078758 | 199.9108 | 182.9339 | 0.2267 | 0.001138 | 191.4224 | -8.4884 | 194.2518 | 0.96025 | -0.042581 | 0.96075 | -0.042604
148.86 | -15.4881 | 0.00037401 | -0.0068018 | 198.4935 | 183.0054 | 0.644 | 0.0032328 | 190.7494 | -7.7441 | 193.3308 | 0.95687 | -0.038847 | 0.95738 | -0.038868
148.88 | -13.8166 | 0.00056101 | -0.0059427 | 199.2079 | 185.3913 | 0.9296 | 0.0046665 | 192.2996 | -6.9083 | 194.6024 | 0.96465 | -0.034655 | 0.96516 | -0.034673
148.9 | -12.0405 | 0.001122 | -0.0046539 | 197.9701 | 185.9296 | 1.1674 | 0.0058602 | 191.9498 | -6.0203 | 193.9566 | 0.9629 | -0.0302 | 0.9634 | -0.030216
148.92 | -9.6638 | 0.001683 | -0.0033651 | 197.9905 | 188.3267 | 1.147 | 0.0057578 | 193.1586 | -4.8319 | 194.7692 | 0.96896 | -0.024239 | 0.96947 | -0.024251
148.94 | -6.9475 | 0.002244 | -0.0019332 | 197.6892 | 190.7417 | 1.4483 | 0.0072703 | 194.2155 | -3.4737 | 195.3734 | 0.97426 | -0.017426 | 0.97477 | -0.017435
148.96 | -5.0669 | 0.002618 | -0.00085918 | 197.7057 | 192.6388 | 1.4318 | 0.0071875 | 195.1722 | -2.5335 | 196.0167 | 0.97906 | -0.012709 | 0.97957 | -0.012716
148.98 | -2.8208 | 0.003366 | 0.00042959 | 197.7496 | 194.9288 | 1.3879 | 0.0069671 | 196.3392 | -1.4104 | 196.8093 | 0.98491 | -0.0070751 | 0.98543 | -0.0070788
149 | -0.15671 | 0.0037401 | 0.0018616 | 197.7124 | 197.5557 | 1.4251 | 0.0071539 | 197.634 | -0.078355 | 197.6602 | 0.99141 | -0.00039306 | 0.99193 | -0.00039327
149.02 | 2.8991 | 0.0044881 | 0.0031503 | 197.6207 | 200.5198 | 1.5168 | 0.0076142 | 199.0703 | 1.4496 | 198.5871 | 0.99861 | 0.0072716 | 0.99914 | 0.0072754
149.04 | 4.5185 | 0.0052361 | 0.0046539 | 196.6442 | 201.1627 | 1.4933 | 0.0074962 | 198.9034 | 2.2592 | 198.1504 | 0.99778 | 0.011333 | 0.9983 | 0.011339
149.06 | 7.1564 | 0.0057971 | 0.0058711 | 196.7316 | 203.888 | 1.4059 | 0.0070575 | 200.3098 | 3.5782 | 199.1171 | 1.0048 | 0.01795 | 1.0054 | 0.017959
149.08 | 9.2459 | 0.0061711 | 0.0070166 | 196.7791 | 206.025 | 1.3584 | 0.006819 | 201.402 | 4.6229 | 199.8611 | 1.0103 | 0.02319 | 1.0108 | 0.023203
149.1 | 11.6749 | 0.0069191 | 0.0082338 | 196.7136 | 208.3885 | 1.4239 | 0.0071478 | 202.551 | 5.8374 | 200.6052 | 1.0161 | 0.029283 | 1.0166 | 0.029298
149.12 | 13.8427 | 0.0074801 | 0.009451 | 196.6983 | 210.541 | 1.4392 | 0.0072246 | 203.6196 | 6.9213 | 201.3125 | 1.0214 | 0.03472 | 1.022 | 0.034738
149.14 | 15.3053 | 0.0082281 | 0.01031 | 196.7181 | 212.0234 | 1.4194 | 0.0071252 | 204.3708 | 7.6527 | 201.8199 | 1.0252 | 0.038389 | 1.0257 | 0.038409
149.16 | 16.5067 | 0.0084151 | 0.011098 | 197.02 | 213.5267 | 1.1175 | 0.0056097 | 205.2734 | 8.2534 | 202.5222 | 1.0297 | 0.041402 | 1.0303 | 0.041424
149.18 | 18.1783 | 0.0087891 | 0.011957 | 197.0845 | 215.2628 | 1.053 | 0.005286 | 206.1737 | 9.0892 | 203.1439 | 1.0342 | 0.045595 | 1.0348 | 0.045619
149.2 | 18.544 | 0.0093501 | 0.012387 | 197.2573 | 215.8013 | 0.8802 | 0.0044185 | 206.5293 | 9.272 | 203.4386 | 1.036 | 0.046512 | 1.0366 | 0.046536
149.22 | 19.6148 | 0.0097241 | 0.012888 | 197.3683 | 216.9831 | 0.7692 | 0.0038613 | 207.1757 | 9.8074 | 203.9066 | 1.0393 | 0.049198 | 1.0398 | 0.049224
149.24 | 19.5887 | 0.010098 | 0.013174 | 197.6093 | 217.198 | 0.5282 | 0.0026515 | 207.4037 | 9.7944 | 204.1389 | 1.0404 | 0.049132 | 1.041 | 0.049158
149.26 | 20.0849 | 0.010098 | 0.013317 | 197.7418 | 217.8267 | 0.3957 | 0.0019864 | 207.7843 | 10.0425 | 204.4368 | 1.0423 | 0.050377 | 1.0429 | 0.050403
149.28 | 19.7454 | 0.010285 | 0.013103 | 197.9956 | 217.741 | 0.1419 | 0.00071232 | 207.8683 | 9.8727 | 204.5774 | 1.0427 | 0.049525 | 1.0433 | 0.049551
149.3 | 19.0663 | 0.010472 | 0.012745 | 198.1682 | 217.2345 | -0.0307 | -0.00015411 | 207.7014 | 9.5332 | 204.5236 | 1.0419 | 0.047822 | 1.0425 | 0.047847
149.32 | 17.9694 | 0.010285 | 0.011957 | 198.3482 | 216.3176 | -0.2107 | -0.0010577 | 207.3329 | 8.9847 | 204.338 | 1.0401 | 0.045071 | 1.0406 | 0.045094
149.34 | 16.794 | 0.010285 | 0.011527 | 198.5681 | 215.3621 | -0.4306 | -0.0021616 | 206.9651 | 8.397 | 204.1661 | 1.0382 | 0.042123 | 1.0388 | 0.042145
149.36 | 15.3837 | 0.010285 | 0.010668 | 199.8882 | 215.2719 | -0.7507 | -0.0037684 | 207.58 | 7.6918 | 205.0161 | 1.0413 | 0.038585 | 1.0418 | 0.038605
149.38 | 13.5815 | 0.0099111 | 0.0097374 | 200.3325 | 213.914 | -1.195 | -0.0059988 | 207.1233 | 6.7908 | 204.8597 | 1.039 | 0.034065 | 1.0396 | 0.034083
149.4 | 11.5182 | 0.0093501 | 0.0085202 | 200.5055 | 212.0237 | -1.368 | -0.0068672 | 206.2646 | 5.7591 | 204.3449 | 1.0347 | 0.02889 | 1.0352 | 0.028905
149.42 | 9.8727 | 0.0086021 | 0.0072314 | 200.5604 | 210.4331 | -1.4229 | -0.0071428 | 205.4968 | 4.9364 | 203.8513 | 1.0309 | 0.024763 | 1.0314 | 0.024776
149.44 | 7.5743 | 0.0084151 | 0.0060143 | 200.5389 | 208.1132 | -1.4014 | -0.0070349 | 204.326 | 3.7871 | 203.0637 | 1.025 | 0.018998 | 1.0255 | 0.019008
149.46 | 4.9625 | 0.0076671 | 0.0046539 | 200.5408 | 205.5033 | -1.4033 | -0.0070444 | 203.022 | 2.4812 | 202.195 | 1.0184 | 0.012447 | 1.019 | 0.012453
149.48 | 2.3245 | 0.0071061 | 0.0032935 | 200.6909 | 203.0154 | -1.5534 | -0.0077979 | 201.8532 | 1.1623 | 201.4657 | 1.0126 | 0.0058304 | 1.0131 | 0.0058334
149.5 | -0.052237 | 0.0067321 | 0.0020048 | 200.7921 | 200.7399 | -1.6546 | -0.0083059 | 200.766 | -0.026118 | 200.7747 | 1.0071 | -0.00013102 | 1.0076 | -0.00013109
149.52 | -2.4812 | 0.0059841 | 0.00064439 | 201.759 | 199.2778 | -1.6215 | -0.0081398 | 200.5184 | -1.2406 | 200.9319 | 1.0059 | -0.0062234 | 1.0064 | -0.0062267
149.54 | -4.3879 | 0.0056101 | -0.00057279 | 201.7557 | 197.3678 | -1.6182 | -0.0081232 | 199.5618 | -2.1939 | 200.2931 | 1.0011 | -0.011006 | 1.0016 | -0.011011
149.56 | -7.8616 | 0.0048621 | -0.002148 | 201.8999 | 194.0383 | -1.7624 | -0.0088471 | 197.9691 | -3.9308 | 199.2794 | 0.99309 | -0.019718 | 0.99361 | -0.019729
149.58 | -9.8988 | 0.0041141 | -0.0033651 | 201.884 | 191.9852 | -1.7465 | -0.0087673 | 196.9346 | -4.9494 | 198.5844 | 0.9879 | -0.024828 | 0.98842 | -0.024841
149.6 | -11.7271 | 0.0035531 | -0.0045823 | 201.8569 | 190.1298 | -1.7194 | -0.0086312 | 195.9933 | -5.8636 | 197.9479 | 0.98318 | -0.029414 | 0.9837 | -0.029429
149.62 | -13.7643 | 0.002805 | -0.0056563 | 201.8401 | 188.0758 | -1.7026 | -0.0085469 | 194.9579 | -6.8822 | 197.252 | 0.97799 | -0.034524 | 0.9785 | -0.034542
149.64 | -15.5143 | 0.002431 | -0.0065155 | 201.6971 | 186.1828 | -1.5596 | -0.007829 | 193.94 | -7.7571 | 196.5257 | 0.97288 | -0.038913 | 0.97339 | -0.038933
149.66 | -17.0291 | 0.002057 | -0.0075894 | 201.5692 | 184.5401 | -1.4317 | -0.007187 | 193.0546 | -8.5146 | 195.8928 | 0.96844 | -0.042712 | 0.96895 | -0.042735
149.68 | -18.0477 | 0.001496 | -0.0083054 | 201.489 | 183.4413 | -1.3515 | -0.0067844 | 192.4651 | -9.0239 | 195.4731 | 0.96548 | -0.045267 | 0.96599 | -0.045291
149.7 | -18.7529 | 0.00093501 | -0.008735 | 201.2195 | 182.4666 | -1.082 | -0.0054315 | 191.843 | -9.3765 | 194.9685 | 0.96236 | -0.047036 | 0.96286 | -0.047061
149.72 | -19.5103 | 0.00074801 | -0.0095226 | 201.2129 | 181.7026 | -1.0754 | -0.0053984 | 191.4577 | -9.7552 | 194.7095 | 0.96043 | -0.048936 | 0.96093 | -0.048961
149.74 | -19.9282 | 0.00037401 | -0.0095226 | 200.8825 | 180.9543 | -0.745 | -0.0037398 | 190.9184 | -9.9641 | 194.2398 | 0.95772 | -0.049984 | 0.95822 | -0.05001
149.76 | -19.432 | 0 | -0.0095226 | 200.6077 | 181.1757 | -0.4702 | -0.0023604 | 190.8917 | -9.716 | 194.1304 | 0.95759 | -0.048739 | 0.95809 | -0.048765
149.78 | -19.5103 | 0 | -0.0096658 | 200.5208 | 181.0105 | -0.3833 | -0.0019241 | 190.7656 | -9.7552 | 194.0174 | 0.95696 | -0.048936 | 0.95746 | -0.048961
149.8 | -19.223 | 0 | -0.0093794 | 200.4227 | 181.1997 | -0.2852 | -0.0014317 | 190.8112 | -9.6115 | 194.015 | 0.95718 | -0.048215 | 0.95769 | -0.04824
149.82 | -18.2828 | -0.000187 | -0.0088782 | 199.1559 | 180.8731 | -0.0184 | -9.2366e-05 | 190.0145 | -9.1414 | 193.0616 | 0.95319 | -0.045857 | 0.95369 | -0.045881
149.84 | -16.9246 | -0.000187 | -0.008019 | 198.767 | 181.8424 | 0.3705 | 0.0018599 | 190.3047 | -8.4623 | 193.1255 | 0.95464 | -0.04245 | 0.95514 | -0.042473
149.86 | -15.3575 | 0.000187 | -0.006945 | 198.3897 | 183.0322 | 0.7478 | 0.0037539 | 190.7109 | -7.6788 | 193.2705 | 0.95668 | -0.03852 | 0.95718 | -0.03854
149.88 | -13.3987 | 0.00037401 | -0.0057995 | 197.916 | 184.5173 | 1.2215 | 0.0061318 | 191.2167 | -6.6993 | 193.4498 | 0.95922 | -0.033606 | 0.95972 | -0.033624
149.9 | -12.0144 | 0.00093501 | -0.0047971 | 197.7883 | 185.7739 | 1.3492 | 0.0067728 | 191.7811 | -6.0072 | 193.7835 | 0.96205 | -0.030134 | 0.96255 | -0.03015
149.92 | -9.6638 | 0.00187 | -0.0033651 | 197.7013 | 188.0375 | 1.4362 | 0.0072096 | 192.8694 | -4.8319 | 194.48 | 0.96751 | -0.024239 | 0.96802 | -0.024251
149.94 | -7.2086 | 0.002244 | -0.0020764 | 197.7496 | 190.541 | 1.3879 | 0.0069671 | 194.1453 | -3.6043 | 195.3467 | 0.97391 | -0.018081 | 0.97442 | -0.01809
149.96 | -4.9625 | 0.002618 | -0.00071598 | 197.6541 | 192.6916 | 1.4834 | 0.0074465 | 195.1729 | -2.4812 | 195.9999 | 0.97906 | -0.012447 | 0.97958 | -0.012453
149.98 | -2.6902 | 0.003179 | 0.00050119 | 197.5826 | 194.8924 | 1.5549 | 0.0078054 | 196.2375 | -1.3451 | 196.6859 | 0.9844 | -0.0067475 | 0.98492 | -0.006751
150 | -0.026118 | 0.0039271 | 0.0018616 | 197.522 | 197.4959 | 1.6155 | 0.0081096 | 197.5089 | -0.013059 | 197.5133 | 0.99078 | -6.551e-05 | 0.9913 | -6.5544e-05
150.02 | 2.7947 | 0.0046751 | 0.0032219 | 196.4141 | 199.2088 | 1.7234 | 0.0086513 | 197.8114 | 1.3973 | 197.3457 | 0.9923 | 0.0070095 | 0.99282 | 0.0070132
150.04 | 5.2759 | 0.0050491 | 0.0046539 | 196.5787 | 201.8546 | 1.5588 | 0.007825 | 199.2166 | 2.6379 | 198.3373 | 0.99935 | 0.013233 | 0.99987 | 0.01324
150.06 | 7.2609 | 0.0054231 | 0.0059427 | 196.5925 | 203.8534 | 1.545 | 0.0077557 | 200.2229 | 3.6304 | 199.0128 | 1.0044 | 0.018212 | 1.0049 | 0.018221
150.08 | 9.3242 | 0.0065451 | 0.0070882 | 196.6108 | 205.935 | 1.5267 | 0.0076639 | 201.2729 | 4.6621 | 199.7189 | 1.0097 | 0.023387 | 1.0102 | 0.023399
150.1 | 11.701 | 0.0071061 | 0.0082338 | 196.6908 | 208.3918 | 1.4467 | 0.0072623 | 202.5413 | 5.8505 | 200.5911 | 1.016 | 0.029348 | 1.0166 | 0.029364
150.12 | 13.8949 | 0.0074801 | 0.0093794 | 196.6177 | 210.5126 | 1.5198 | 0.0076292 | 203.5652 | 6.9475 | 201.2493 | 1.0212 | 0.034851 | 1.0217 | 0.034869
150.14 | 15.4098 | 0.0078541 | 0.010453 | 196.6058 | 212.0156 | 1.5317 | 0.007689 | 204.3107 | 7.7049 | 201.7424 | 1.0249 | 0.038651 | 1.0254 | 0.038671
150.16 | 16.6635 | 0.0084151 | 0.011098 | 196.84 | 213.5035 | 1.2975 | 0.0065133 | 205.1717 | 8.3317 | 202.3945 | 1.0292 | 0.041795 | 1.0298 | 0.041817
150.18 | 18.2828 | 0.0089761 | 0.011957 | 196.9152 | 215.198 | 1.2223 | 0.0061358 | 206.0566 | 9.1414 | 203.0095 | 1.0337 | 0.045857 | 1.0342 | 0.045881
150.2 | 18.6223 | 0.0091631 | 0.012387 | 197.0775 | 215.6998 | 1.06 | 0.0053211 | 206.3887 | 9.3112 | 203.2849 | 1.0353 | 0.046708 | 1.0359 | 0.046733
150.22 | 19.9021 | 0.0095371 | 0.012888 | 197.2505 | 217.1526 | 0.887 | 0.0044527 | 207.2016 | 9.9511 | 203.8845 | 1.0394 | 0.049918 | 1.0399 | 0.049945
150.24 | 20.1372 | 0.0099111 | 0.013031 | 197.5089 | 217.6461 | 0.6286 | 0.0031555 | 207.5775 | 10.0686 | 204.2213 | 1.0413 | 0.050508 | 1.0418 | 0.050534
150.26 | 19.8499 | 0.010098 | 0.013317 | 197.6642 | 217.5141 | 0.4733 | 0.0023759 | 207.5891 | 9.9249 | 204.2808 | 1.0413 | 0.049787 | 1.0419 | 0.049814
150.28 | 20.0588 | 0.010285 | 0.013174 | 197.7535 | 217.8123 | 0.384 | 0.0019276 | 207.7829 | 10.0294 | 204.4398 | 1.0423 | 0.050311 | 1.0429 | 0.050338
150.3 | 19.0925 | 0.010285 | 0.012601 | 198.0091 | 217.1016 | 0.1284 | 0.00064455 | 207.5553 | 9.5462 | 204.3733 | 1.0412 | 0.047888 | 1.0417 | 0.047913
150.32 | 18.0738 | 0.010285 | 0.012029 | 198.159 | 216.2328 | -0.0215 | -0.00010793 | 207.1959 | 9.0369 | 204.1836 | 1.0394 | 0.045333 | 1.0399 | 0.045357
150.34 | 16.8985 | 0.010285 | 0.011384 | 198.4382 | 215.3367 | -0.3007 | -0.0015095 | 206.8875 | 8.4493 | 204.071 | 1.0378 | 0.042385 | 1.0384 | 0.042407
150.36 | 15.3575 | 0.010098 | 0.01074 | 198.7838 | 214.1413 | -0.6463 | -0.0032444 | 206.4626 | 7.6788 | 203.903 | 1.0357 | 0.03852 | 1.0362 | 0.03854
150.38 | 13.8949 | 0.0097241 | 0.0095942 | 200.1327 | 214.0276 | -0.9952 | -0.0049958 | 207.0802 | 6.9475 | 204.7643 | 1.0388 | 0.034851 | 1.0393 | 0.034869
150.4 | 12.0666 | 0.0089761 | 0.0085202 | 200.3448 | 212.4114 | -1.2073 | -0.0060605 | 206.3781 | 6.0333 | 204.367 | 1.0353 | 0.030266 | 1.0358 | 0.030281
150.42 | 9.5593 | 0.0087891 | 0.0072314 | 200.5616 | 210.1209 | -1.4241 | -0.0071488 | 205.3412 | 4.7796 | 203.748 | 1.0301 | 0.023977 | 1.0306 | 0.023989
150.44 | 7.287 | 0.0084151 | 0.0060143 | 200.6257 | 207.9127 | -1.4882 | -0.0074706 | 204.2692 | 3.6435 | 203.0547 | 1.0247 | 0.018277 | 1.0252 | 0.018287
150.46 | 4.6491 | 0.0078541 | 0.0047971 | 200.6497 | 205.2988 | -1.5122 | -0.0075911 | 202.9742 | 2.3245 | 202.1994 | 1.0182 | 0.011661 | 1.0187 | 0.011667
150.48 | 2.2723 | 0.0071061 | 0.0032935 | 200.7723 | 203.0446 | -1.6348 | -0.0082065 | 201.9084 | 1.1361 | 201.5297 | 1.0129 | 0.0056993 | 1.0134 | 0.0057023
150.5 | 0.2873 | 0.0069191 | 0.002148 | 200.68 | 200.9673 | -1.5425 | -0.0077432 | 200.8237 | 0.14365 | 200.7758 | 1.0074 | 0.00072061 | 1.0079 | 0.00072099
150.52 | -2.4551 | 0.0061711 | 0.00078758 | 200.7202 | 198.2651 | -1.5827 | -0.007945 | 199.4926 | -1.2276 | 199.9018 | 1.0007 | -0.0061579 | 1.0013 | -0.0061611
150.54 | -4.9886 | 0.0057971 | -0.00071598 | 201.7391 | 196.7505 | -1.6016 | -0.0080399 | 199.2448 | -2.4943 | 200.0762 | 0.99949 | -0.012512 | 1 | -0.012519
150.56 | -7.4176 | 0.0046751 | -0.0019332 | 201.8004 | 194.3828 | -1.6629 | -0.0083476 | 198.0916 | -3.7088 | 199.3279 | 0.99371 | -0.018605 | 0.99423 | -0.018615
150.58 | -9.8727 | 0.0043011 | -0.0033651 | 201.8521 | 191.9794 | -1.7146 | -0.0086071 | 196.9157 | -4.9364 | 198.5612 | 0.98781 | -0.024763 | 0.98832 | -0.024776
150.6 | -11.8316 | 0.0035531 | -0.0045823 | 201.8125 | 189.9809 | -1.675 | -0.0084083 | 195.8967 | -5.9158 | 197.8686 | 0.98269 | -0.029676 | 0.98321 | -0.029691
150.62 | -13.6599 | 0.002992 | -0.0055847 | 201.7711 | 188.1112 | -1.6336 | -0.0082005 | 194.9412 | -6.8299 | 197.2178 | 0.9779 | -0.034262 | 0.97841 | -0.03428
150.64 | -15.671 | 0.002618 | -0.0065155 | 201.6992 | 186.0282 | -1.5617 | -0.0078396 | 193.8637 | -7.8355 | 196.4755 | 0.9725 | -0.039306 | 0.97301 | -0.039326
150.66 | -16.9769 | 0.002244 | -0.0075894 | 201.6935 | 184.7166 | -1.556 | -0.007811 | 193.2051 | -8.4884 | 196.0345 | 0.96919 | -0.042581 | 0.9697 | -0.042604
150.68 | -18.0216 | 0.001683 | -0.0081622 | 201.452 | 183.4304 | -1.3145 | -0.0065987 | 192.4412 | -9.0108 | 195.4448 | 0.96536 | -0.045202 | 0.96587 | -0.045225
150.7 | -19.1447 | 0.00093501 | -0.0088066 | 201.4064 | 182.2617 | -1.2689 | -0.0063698 | 191.8341 | -9.5723 | 195.0248 | 0.96231 | -0.048019 | 0.96282 | -0.048044
150.72 | -19.1186 | 0.00074801 | -0.0092362 | 201.079 | 181.9604 | -0.9415 | -0.0047262 | 191.5197 | -9.5593 | 194.7061 | 0.96074 | -0.047953 | 0.96124 | -0.047978
150.74 | -20.2939 | 0.00056101 | -0.0095226 | 200.9807 | 180.6868 | -0.8432 | -0.0042328 | 190.8338 | -10.1469 | 194.2161 | 0.9573 | -0.050901 | 0.9578 | -0.050928
150.76 | -20.2678 | 0.00037401 | -0.0095226 | 200.7791 | 180.5113 | -0.6416 | -0.0032208 | 190.6452 | -10.1339 | 194.0232 | 0.95635 | -0.050836 | 0.95685 | -0.050862
150.78 | -19.5626 | 0.000187 | -0.0093794 | 200.6606 | 181.098 | -0.5231 | -0.0026259 | 190.8793 | -9.7813 | 194.1397 | 0.95753 | -0.049067 | 0.95803 | -0.049093
150.8 | -19.3798 | 0.000187 | -0.0092362 | 200.604 | 181.2242 | -0.4665 | -0.0023418 | 190.9141 | -9.6899 | 194.1441 | 0.9577 | -0.048608 | 0.9582 | -0.048634
150.82 | -18.3611 | 0.000187 | -0.0085918 | 200.3839 | 182.0228 | -0.2464 | -0.0012369 | 191.2033 | -9.1806 | 194.2635 | 0.95915 | -0.046053 | 0.95965 | -0.046078
150.84 | -17.2903 | 0.000187 | -0.0075894 | 200.0246 | 182.7343 | 0.1129 | 0.00056675 | 191.3795 | -8.6451 | 194.2612 | 0.96003 | -0.043367 | 0.96054 | -0.04339
150.86 | -15.2531 | 0.00037401 | -0.0066587 | 199.6141 | 184.361 | 0.5234 | 0.0026274 | 191.9876 | -7.6265 | 194.5297 | 0.96308 | -0.038258 | 0.96359 | -0.038278
150.88 | -13.7904 | 0.00093501 | -0.0059427 | 198.272 | 184.4816 | 0.8655 | 0.0043447 | 191.3768 | -6.8952 | 193.6752 | 0.96002 | -0.034589 | 0.96052 | -0.034607
150.9 | -11.8316 | 0.001496 | -0.0045823 | 198.2079 | 186.3763 | 0.9296 | 0.0046665 | 192.2921 | -5.9158 | 194.264 | 0.96461 | -0.029676 | 0.96512 | -0.029691
150.92 | -9.5071 | 0.002057 | -0.0032219 | 197.9061 | 188.399 | 1.2314 | 0.0061815 | 193.1526 | -4.7535 | 194.7371 | 0.96893 | -0.023846 | 0.96944 | -0.023858
150.94 | -7.7571 | 0.002431 | -0.0020764 | 197.9022 | 190.1451 | 1.2353 | 0.0062011 | 194.0236 | -3.8786 | 195.3165 | 0.9733 | -0.019456 | 0.97381 | -0.019467
150.96 | -4.7796 | 0.002618 | -0.00071598 | 197.8247 | 193.0451 | 1.3128 | 0.0065901 | 195.4349 | -2.3898 | 196.2315 | 0.98038 | -0.011988 | 0.98089 | -0.011995
150.98 | -2.3506 | 0.003366 | 0.00064439 | 196.6476 | 194.297 | 1.4899 | 0.0074791 | 195.4723 | -1.1753 | 195.8641 | 0.98057 | -0.0058959 | 0.98108 | -0.005899
151 | -0.31342 | 0.0041141 | 0.0018616 | 197.636 | 197.3226 | 1.5015 | 0.0075374 | 197.4793 | -0.15671 | 197.5315 | 0.99063 | -0.00078612 | 0.99115 | -0.00078653
151.02 | 2.429 | 0.0046751 | 0.0031503 | 196.5934 | 199.0224 | 1.5441 | 0.0077512 | 197.8079 | 1.2145 | 197.4031 | 0.99228 | 0.0060924 | 0.9928 | 0.0060956
151.04 | 5.1192 | 0.0050491 | 0.0046539 | 196.5141 | 201.6333 | 1.6234 | 0.0081493 | 199.0737 | 2.5596 | 198.2205 | 0.99863 | 0.01284 | 0.99916 | 0.012847
151.06 | 7.3915 | 0.0057971 | 0.0060143 | 196.4888 | 203.8803 | 1.6487 | 0.0082763 | 200.1845 | 3.6957 | 198.9526 | 1.0042 | 0.018539 | 1.0047 | 0.018549
151.08 | 9.4026 | 0.0065451 | 0.0073746 | 196.4999 | 205.9025 | 1.6376 | 0.0082206 | 201.2012 | 4.7013 | 199.6341 | 1.0093 | 0.023584 | 1.0098 | 0.023596
151.1 | 11.5443 | 0.0067321 | 0.0083054 | 196.6639 | 208.2082 | 1.4736 | 0.0073973 | 202.436 | 5.7721 | 200.512 | 1.0155 | 0.028955 | 1.016 | 0.02897
151.12 | 13.8427 | 0.0074801 | 0.009451 | 196.6177 | 210.4604 | 1.5198 | 0.0076292 | 203.539 | 6.9213 | 201.2319 | 1.021 | 0.03472 | 1.0216 | 0.034738
151.14 | 15.6971 | 0.0082281 | 0.010382 | 196.6938 | 212.3909 | 1.4437 | 0.0072472 | 204.5423 | 7.8485 | 201.9262 | 1.0261 | 0.039371 | 1.0266 | 0.039392
151.16 | 16.7679 | 0.0084151 | 0.011241 | 196.838 | 213.6059 | 1.2995 | 0.0065234 | 205.222 | 8.384 | 202.4273 | 1.0295 | 0.042057 | 1.03 | 0.042079
151.18 | 18.1 | 0.0089761 | 0.011885 | 197.0569 | 215.1569 | 1.0806 | 0.0054245 | 206.1069 | 9.05 | 203.0902 | 1.0339 | 0.045398 | 1.0345 | 0.045422
151.2 | 19.0925 | 0.0095371 | 0.012673 | 197.1999 | 216.2924 | 0.9376 | 0.0047067 | 206.7461 | 9.5462 | 203.5641 | 1.0371 | 0.047888 | 1.0377 | 0.047913
151.22 | 19.4842 | 0.0099111 | 0.012745 | 197.4059 | 216.8901 | 0.7316 | 0.0036726 | 207.148 | 9.7421 | 203.9006 | 1.0391 | 0.04887 | 1.0397 | 0.048896
151.24 | 19.9544 | 0.010098 | 0.013246 | 197.515 | 217.4694 | 0.6225 | 0.0031249 | 207.4922 | 9.9772 | 204.1665 | 1.0409 | 0.050049 | 1.0414 | 0.050076
151.26 | 20.1894 | 0.010285 | 0.013317 | 197.7835 | 217.9729 | 0.354 | 0.001777 | 207.8782 | 10.0947 | 204.5133 | 1.0428 | 0.050639 | 1.0433 | 0.050666
151.28 | 19.6148 | 0.010472 | 0.013174 | 198.0024 | 217.6172 | 0.1351 | 0.00067819 | 207.8098 | 9.8074 | 204.5407 | 1.0425 | 0.049198 | 1.043 | 0.049224
151.3 | 18.5701 | 0.010659 | 0.012745 | 198.2607 | 216.8308 | -0.1232 | -0.00061845 | 207.5457 | 9.285 | 204.4507 | 1.0411 | 0.046577 | 1.0417 | 0.046602
151.32 | 18.3089 | 0.010659 | 0.012601 | 198.3235 | 216.6324 | -0.186 | -0.0009337 | 207.478 | 9.1545 | 204.4265 | 1.0408 | 0.045922 | 1.0413 | 0.045946
151.34 | 17.003 | 0.010472 | 0.011599 | 198.7717 | 215.7747 | -0.6342 | -0.0031836 | 207.2732 | 8.5015 | 204.4394 | 1.0398 | 0.042647 | 1.0403 | 0.042669
151.36 | 15.3314 | 0.010285 | 0.010668 | 199.0447 | 214.3761 | -0.9072 | -0.0045541 | 206.7104 | 7.6657 | 204.1552 | 1.0369 | 0.038454 | 1.0375 | 0.038474
151.38 | 13.8688 | 0.0097241 | 0.0097374 | 200.3078 | 214.1766 | -1.1703 | -0.0058748 | 207.2422 | 6.9344 | 204.9307 | 1.0396 | 0.034786 | 1.0402 | 0.034804
151.4 | 11.1525 | 0.0095371 | 0.0085202 | 200.5772 | 211.7297 | -1.4397 | -0.0072271 | 206.1535 | 5.5763 | 204.2947 | 1.0341 | 0.027973 | 1.0347 | 0.027987
151.42 | 9.8205 | 0.0089761 | 0.0073746 | 200.6356 | 210.4561 | -1.4981 | -0.0075203 | 205.5458 | 4.9102 | 203.9091 | 1.0311 | 0.024632 | 1.0316 | 0.024645
151.44 | 7.4698 | 0.0084151 | 0.0061575 | 200.6025 | 208.0723 | -1.465 | -0.0073542 | 204.3374 | 3.7349 | 203.0924 | 1.025 | 0.018736 | 1.0256 | 0.018746
151.46 | 4.5707 | 0.0080411 | 0.0046539 | 200.8834 | 205.4541 | -1.7459 | -0.0087642 | 203.1687 | 2.2853 | 202.407 | 1.0192 | 0.011464 | 1.0197 | 0.01147
151.48 | 2.3506 | 0.0074801 | 0.0032935 | 200.8889 | 203.2395 | -1.7514 | -0.0087919 | 202.0642 | 1.1753 | 201.6724 | 1.0136 | 0.0058959 | 1.0142 | 0.005899
151.5 | 0.15671 | 0.0067321 | 0.002148 | 200.8217 | 200.9784 | -1.6842 | -0.0084545 | 200.9001 | 0.078355 | 200.8739 | 1.0078 | 0.00039306 | 1.0083 | 0.00039327
151.52 | -2.8469 | 0.0059841 | 0.00071598 | 201.0049 | 198.158 | -1.8674 | -0.0093742 | 199.5815 | -1.4234 | 200.0559 | 1.0012 | -0.0071406 | 1.0017 | -0.0071443
151.54 | -5.2237 | 0.0054231 | -0.00057279 | 201.048 | 195.8243 | -1.9105 | -0.0095905 | 198.4362 | -2.6118 | 199.3068 | 0.99543 | -0.013102 | 0.99596 | -0.013109
151.56 | -7.1825 | 0.0050491 | -0.0020764 | 202.0721 | 194.8896 | -1.9346 | -0.0097115 | 198.4808 | -3.5913 | 199.6779 | 0.99566 | -0.018015 | 0.99618 | -0.018025
151.58 | -9.8205 | 0.0046751 | -0.0032219 | 201.9821 | 192.1616 | -1.8446 | -0.0092597 | 197.0719 | -4.9102 | 198.7086 | 0.98859 | -0.024632 | 0.98911 | -0.024645
151.6 | -11.8838 | 0.0037401 | -0.0044391 | 201.8654 | 189.9816 | -1.7279 | -0.0086739 | 195.9235 | -5.9419 | 197.9041 | 0.98283 | -0.029807 | 0.98334 | -0.029823
151.62 | -13.5554 | 0.002992 | -0.0055131 | 201.7485 | 188.1931 | -1.611 | -0.0080871 | 194.9708 | -6.7777 | 197.23 | 0.97805 | -0.034 | 0.97856 | -0.034017
151.64 | -15.3314 | 0.002805 | -0.0065155 | 201.7004 | 186.369 | -1.5629 | -0.0078456 | 194.0347 | -7.6657 | 196.5899 | 0.97335 | -0.038454 | 0.97386 | -0.038474
151.66 | -16.6373 | 0.002244 | -0.0074462 | 201.6085 | 184.9712 | -1.471 | -0.0073843 | 193.2898 | -8.3187 | 196.0627 | 0.96962 | -0.04173 | 0.97013 | -0.041752
151.68 | -18.0738 | 0.001496 | -0.0081622 | 201.4852 | 183.4114 | -1.3477 | -0.0067653 | 192.4483 | -9.0369 | 195.4606 | 0.9654 | -0.045333 | 0.9659 | -0.045357
151.7 | -19.0402 | 0.00093501 | -0.0088782 | 201.3373 | 182.2971 | -1.1998 | -0.0060229 | 191.8172 | -9.5201 | 194.9906 | 0.96223 | -0.047757 | 0.96273 | -0.047782
151.72 | -19.6148 | 0.00074801 | -0.0092362 | 201.1481 | 181.5333 | -1.0106 | -0.0050731 | 191.3407 | -9.8074 | 194.6098 | 0.95984 | -0.049198 | 0.96034 | -0.049224
151.74 | -20.0849 | 0.00056101 | -0.0096658 | 201.06 | 180.9751 | -0.9225 | -0.0046309 | 191.0175 | -10.0425 | 194.365 | 0.95822 | -0.050377 | 0.95872 | -0.050403
151.76 | -19.7454 | 0.00037401 | -0.0095226 | 200.7222 | 180.9768 | -0.5847 | -0.0029351 | 190.8495 | -9.8727 | 194.1404 | 0.95738 | -0.049525 | 0.95788 | -0.049551
151.78 | -19.1447 | 0.000187 | -0.0093794 | 200.5263 | 181.3816 | -0.3888 | -0.0019517 | 190.954 | -9.5723 | 194.1447 | 0.9579 | -0.048019 | 0.9584 | -0.048044
151.8 | -19.1186 | 0 | -0.0092362 | 200.435 | 181.3164 | -0.2975 | -0.0014934 | 190.8757 | -9.5593 | 194.0621 | 0.95751 | -0.047953 | 0.95801 | -0.047978
151.82 | -18.2828 | 0 | -0.0088782 | 200.2193 | 181.9365 | -0.0818 | -0.00041063 | 191.0779 | -9.1414 | 194.125 | 0.95852 | -0.045857 | 0.95902 | -0.045881
151.84 | -16.8985 | 0 | -0.0078758 | 199.881 | 182.9825 | 0.2565 | 0.0012876 | 191.4317 | -8.4493 | 194.2482 | 0.9603 | -0.042385 | 0.9608 | -0.042407
151.86 | -15.6448 | 0.00037401 | -0.006945 | 199.462 | 183.8172 | 0.6755 | 0.0033909 | 191.6396 | -7.8224 | 194.2471 | 0.96134 | -0.03924 | 0.96184 | -0.039261
151.88 | -13.6076 | 0.00056101 | -0.0057995 | 199.0392 | 185.4316 | 1.0983 | 0.0055134 | 192.2354 | -6.8038 | 194.5033 | 0.96433 | -0.034131 | 0.96483 | -0.034148
151.9 | -11.8838 | 0.001122 | -0.0047255 | 197.7896 | 185.9058 | 1.3479 | 0.0067663 | 191.8477 | -5.9419 | 193.8283 | 0.96238 | -0.029807 | 0.96289 | -0.029823
151.92 | -9.8988 | 0.001683 | -0.0033651 | 197.8277 | 187.9289 | 1.3098 | 0.0065751 | 192.8783 | -4.9494 | 194.5281 | 0.96755 | -0.024828 | 0.96806 | -0.024841
151.94 | -7.1042 | 0.002057 | -0.0019332 | 197.7133 | 190.6091 | 1.4242 | 0.0071493 | 194.1612 | -3.5521 | 195.3452 | 0.97399 | -0.017819 | 0.9745 | -0.017828
151.96 | -4.9886 | 0.002618 | -0.00085918 | 197.7256 | 192.737 | 1.4119 | 0.0070876 | 195.2313 | -2.4943 | 196.0627 | 0.97936 | -0.012512 | 0.97987 | -0.012519
151.98 | -2.8208 | 0.003366 | 0.00050119 | 197.636 | 194.8152 | 1.5015 | 0.0075374 | 196.2256 | -1.4104 | 196.6957 | 0.98434 | -0.0070751 | 0.98486 | -0.0070788
152 | -0.13059 | 0.0041141 | 0.0018616 | 197.5925 | 197.4619 | 1.545 | 0.0077557 | 197.5272 | -0.065296 | 197.549 | 0.99087 | -0.00032755 | 0.99139 | -0.00032772
152.02 | 2.7424 | 0.0044881 | 0.0031503 | 197.5036 | 200.246 | 1.6339 | 0.008202 | 198.8748 | 1.3712 | 198.4177 | 0.99763 | 0.0068785 | 0.99816 | 0.0068821
152.04 | 5.0931 | 0.0052361 | 0.0046539 | 197.6279 | 202.721 | 1.5096 | 0.007578 | 200.1744 | 2.5465 | 199.3256 | 1.0042 | 0.012774 | 1.0047 | 0.012781
152.06 | 7.2348 | 0.0056101 | 0.0059427 | 196.6516 | 203.8864 | 1.4859 | 0.0074591 | 200.269 | 3.6174 | 199.0632 | 1.0046 | 0.018146 | 1.0052 | 0.018156
152.08 | 9.2459 | 0.0061711 | 0.0070166 | 196.7025 | 205.9484 | 1.435 | 0.0072036 | 201.3254 | 4.6229 | 199.7845 | 1.0099 | 0.02319 | 1.0105 | 0.023203
152.1 | 11.6749 | 0.0069191 | 0.0082338 | 196.6279 | 208.3028 | 1.5096 | 0.007578 | 202.4653 | 5.8374 | 200.5195 | 1.0156 | 0.029283 | 1.0162 | 0.029298
152.12 | 13.9994 | 0.0072931 | 0.009451 | 196.652 | 210.6514 | 1.4855 | 0.0074571 | 203.6517 | 6.9997 | 201.3185 | 1.0216 | 0.035113 | 1.0221 | 0.035132
152.14 | 15.3837 | 0.0082281 | 0.01031 | 196.6841 | 212.0678 | 1.4534 | 0.0072959 | 204.3759 | 7.6918 | 201.812 | 1.0252 | 0.038585 | 1.0258 | 0.038605
152.16 | 16.8724 | 0.0084151 | 0.011098 | 196.9011 | 213.7735 | 1.2364 | 0.0062066 | 205.3373 | 8.4362 | 202.5252 | 1.0301 | 0.042319 | 1.0306 | 0.042341
152.18 | 18.335 | 0.0087891 | 0.011957 | 196.8346 | 215.1696 | 1.3029 | 0.0065404 | 206.0021 | 9.1675 | 202.9463 | 1.0334 | 0.045988 | 1.0339 | 0.046012
152.2 | 18.6746 | 0.0093501 | 0.012387 | 197.1074 | 215.782 | 1.0301 | 0.005171 | 206.4447 | 9.3373 | 203.3323 | 1.0356 | 0.046839 | 1.0362 | 0.046864
152.22 | 19.7715 | 0.0097241 | 0.012888 | 197.2664 | 217.0379 | 0.8711 | 0.0043728 | 207.1522 | 9.8858 | 203.8569 | 1.0392 | 0.049591 | 1.0397 | 0.049617
152.24 | 20.1633 | 0.0099111 | 0.013031 | 197.4113 | 217.5746 | 0.7262 | 0.0036455 | 207.493 | 10.0817 | 204.1324 | 1.0409 | 0.050574 | 1.0414 | 0.0506
152.26 | 19.8238 | 0.010098 | 0.013174 | 197.5335 | 217.3573 | 0.604 | 0.003032 | 207.4454 | 9.9119 | 204.1414 | 1.0406 | 0.049722 | 1.0412 | 0.049748
152.28 | 19.9021 | 0.010285 | 0.013174 | 197.7744 | 217.6765 | 0.3631 | 0.0018227 | 207.7255 | 9.9511 | 204.4084 | 1.042 | 0.049918 | 1.0426 | 0.049945
152.3 | 19.223 | 0.010285 | 0.012888 | 197.9766 | 217.1996 | 0.1609 | 0.0008077 | 207.5881 | 9.6115 | 204.3843 | 1.0413 | 0.048215 | 1.0419 | 0.04824
152.32 | 18.1783 | 0.010285 | 0.012243 | 198.1177 | 216.296 | 0.0198 | 9.9394e-05 | 207.2069 | 9.0892 | 204.1771 | 1.0394 | 0.045595 | 1.04 | 0.045619
152.34 | 17.0291 | 0.010285 | 0.011527 | 198.4097 | 215.4388 | -0.2722 | -0.0013664 | 206.9243 | 8.5146 | 204.0861 | 1.038 | 0.042712 | 1.0386 | 0.042735
152.36 | 15.462 | 0.010098 | 0.010811 | 198.6953 | 214.1573 | -0.5578 | -0.0028001 | 206.4263 | 7.731 | 203.8493 | 1.0355 | 0.038782 | 1.0361 | 0.038802
152.38 | 13.6337 | 0.0097241 | 0.0095942 | 199.1537 | 212.7874 | -1.0162 | -0.0051012 | 205.9706 | 6.8169 | 203.6983 | 1.0332 | 0.034196 | 1.0338 | 0.034214
152.4 | 11.8316 | 0.0095371 | 0.0085202 | 200.2708 | 212.1024 | -1.1333 | -0.0056891 | 206.1866 | 5.9158 | 204.2147 | 1.0343 | 0.029676 | 1.0349 | 0.029691
152.42 | 9.1675 | 0.0087891 | 0.0070166 | 200.4459 | 209.6134 | -1.3084 | -0.006568 | 205.0297 | 4.5838 | 203.5017 | 1.0285 | 0.022994 | 1.029 | 0.023006
152.44 | 7.5221 | 0.0078541 | 0.0058711 | 200.3914 | 207.9135 | -1.2539 | -0.0062945 | 204.1524 | 3.761 | 202.8988 | 1.0241 | 0.018867 | 1.0246 | 0.018877
152.46 | 4.8058 | 0.0076671 | 0.0046539 | 200.444 | 205.2498 | -1.3065 | -0.0065585 | 202.8469 | 2.4029 | 202.0459 | 1.0176 | 0.012054 | 1.0181 | 0.01206
152.48 | 2.3245 | 0.0074801 | 0.0033651 | 200.611 | 202.9355 | -1.4735 | -0.0073968 | 201.7733 | 1.1623 | 201.3858 | 1.0122 | 0.0058304 | 1.0127 | 0.0058334
152.5 | -0.078355 | 0.0067321 | 0.0020048 | 200.7533 | 200.6749 | -1.6158 | -0.0081112 | 200.7141 | -0.039177 | 200.7272 | 1.0069 | -0.00019653 | 1.0074 | -0.00019663
152.52 | -2.4551 | 0.0059841 | 0.00078758 | 200.7446 | 198.2895 | -1.6071 | -0.0080675 | 199.517 | -1.2276 | 199.9262 | 1.0009 | -0.0061579 | 1.0014 | -0.0061611
152.54 | -5.2498 | 0.0052361 | -0.00057279 | 201.7624 | 196.5126 | -1.6249 | -0.0081568 | 199.1375 | -2.6249 | 200.0125 | 0.99895 | -0.013167 | 0.99948 | -0.013174
152.56 | -7.5482 | 0.0048621 | -0.0020764 | 201.7695 | 194.2213 | -1.632 | -0.0081925 | 197.9954 | -3.7741 | 199.2534 | 0.99322 | -0.018932 | 0.99374 | -0.018942
152.58 | -9.8988 | 0.0044881 | -0.0033651 | 201.7485 | 191.8497 | -1.611 | -0.0080871 | 196.7991 | -4.9494 | 198.4489 | 0.98722 | -0.024828 | 0.98774 | -0.024841
152.6 | -11.4137 | 0.003366 | -0.0044391 | 201.6227 | 190.209 | -1.4852 | -0.0074556 | 195.9159 | -5.7068 | 197.8181 | 0.98279 | -0.028628 | 0.98331 | -0.028643
152.62 | -13.6599 | 0.002618 | -0.0056563 | 201.6221 | 187.9622 | -1.4846 | -0.0074525 | 194.7922 | -6.8299 | 197.0688 | 0.97715 | -0.034262 | 0.97767 | -0.03428
152.64 | -15.3053 | 0.002431 | -0.0065155 | 201.4625 | 186.1572 | -1.325 | -0.0066514 | 193.8098 | -7.6527 | 196.3607 | 0.97223 | -0.038389 | 0.97274 | -0.038409
152.66 | -16.9246 | 0.002057 | -0.0074462 | 201.4219 | 184.4973 | -1.2844 | -0.0064476 | 192.9596 | -8.4623 | 195.7804 | 0.96796 | -0.04245 | 0.96847 | -0.042473
152.68 | -18.0738 | 0.001496 | -0.0083054 | 201.343 | 183.2692 | -1.2055 | -0.0060515 | 192.3061 | -9.0369 | 195.3184 | 0.96468 | -0.045333 | 0.96519 | -0.045357
152.7 | -19.223 | 0.00093501 | -0.0088782 | 201.1889 | 181.9659 | -1.0514 | -0.0052779 | 191.5774 | -9.6115 | 194.7812 | 0.96103 | -0.048215 | 0.96153 | -0.04824
152.72 | -19.7454 | 0.00074801 | -0.0093794 | 201.0538 | 181.3084 | -0.9163 | -0.0045997 | 191.1811 | -9.8727 | 194.472 | 0.95904 | -0.049525 | 0.95954 | -0.049551
152.74 | -19.9021 | 0.00056101 | -0.0095226 | 200.8688 | 180.9667 | -0.7313 | -0.0036711 | 190.9177 | -9.9511 | 194.2348 | 0.95772 | -0.049918 | 0.95822 | -0.049945
152.76 | -19.7454 | 0.00037401 | -0.0093794 | 200.6176 | 180.8722 | -0.4801 | -0.0024101 | 190.7449 | -9.8727 | 194.0358 | 0.95685 | -0.049525 | 0.95735 | -0.049551
152.78 | -19.6148 | 0.000187 | -0.0093794 | 200.5816 | 180.9668 | -0.4441 | -0.0022293 | 190.7742 | -9.8074 | 194.0433 | 0.957 | -0.049198 | 0.9575 | -0.049224
152.8 | -19.0925 | 0.000187 | -0.0092362 | 200.4487 | 181.3562 | -0.3112 | -0.0015622 | 190.9025 | -9.5462 | 194.0845 | 0.95764 | -0.047888 | 0.95814 | -0.047913
152.82 | -18.4395 | 0.000187 | -0.0085918 | 200.209 | 181.7695 | -0.0715 | -0.00035892 | 190.9893 | -9.2197 | 194.0625 | 0.95808 | -0.04625 | 0.95858 | -0.046274
152.84 | -17.0552 | 0.000187 | -0.0075894 | 199.8435 | 182.7883 | 0.294 | 0.0014759 | 191.3159 | -8.5276 | 194.1584 | 0.95972 | -0.042778 | 0.96022 | -0.0428
152.86 | -15.5665 | 0.00037401 | -0.0066587 | 198.4594 | 182.8929 | 0.6781 | 0.003404 | 190.6762 | -7.7832 | 193.2706 | 0.95651 | -0.039044 | 0.95701 | -0.039064
152.88 | -14.0516 | 0.00074801 | -0.0059427 | 199.1999 | 185.1483 | 0.9376 | 0.0047067 | 192.1741 | -7.0258 | 194.516 | 0.96402 | -0.035244 | 0.96453 | -0.035263
152.9 | -11.6749 | 0.001122 | -0.0045107 | 198.8346 | 187.1597 | 1.3029 | 0.0065404 | 192.9972 | -5.8374 | 194.943 | 0.96815 | -0.029283 | 0.96866 | -0.029298
152.92 | -10.0555 | 0.00187 | -0.0033651 | 197.8251 | 187.7696 | 1.3124 | 0.0065881 | 192.7973 | -5.0278 | 194.4733 | 0.96715 | -0.025221 | 0.96765 | -0.025234
152.94 | -7.2609 | 0.002431 | -0.0019332 | 197.7754 | 190.5145 | 1.3621 | 0.0068376 | 194.145 | -3.6304 | 195.3551 | 0.97391 | -0.018212 | 0.97442 | -0.018221
152.96 | -4.7535 | 0.002618 | -0.00057279 | 197.6367 | 192.8832 | 1.5008 | 0.0075339 | 195.2599 | -2.3768 | 196.0522 | 0.9795 | -0.011923 | 0.98001 | -0.011929
152.98 | -2.6379 | 0.003366 | 0.00057279 | 197.6502 | 195.0123 | 1.4873 | 0.0074661 | 196.3312 | -1.319 | 196.7709 | 0.98487 | -0.0066165 | 0.98539 | -0.00662
153 | -0.026118 | 0.0041141 | 0.0019332 | 197.5967 | 197.5706 | 1.5408 | 0.0077347 | 197.5836 | -0.013059 | 197.588 | 0.99116 | -6.551e-05 | 0.99168 | -6.5544e-05
153.02 | 2.2723 | 0.0044881 | 0.0031503 | 196.5264 | 198.7987 | 1.6111 | 0.0080876 | 197.6625 | 1.1361 | 197.2838 | 0.99155 | 0.0056993 | 0.99207 | 0.0057023
153.04 | 5.1453 | 0.0050491 | 0.0046539 | 196.4363 | 201.5816 | 1.7012 | 0.0085399 | 199.0089 | 2.5726 | 198.1514 | 0.99831 | 0.012905 | 0.99883 | 0.012912
153.06 | 7.1564 | 0.0054231 | 0.0059427 | 196.3945 | 203.5509 | 1.743 | 0.0087497 | 199.9727 | 3.5782 | 198.78 | 1.0031 | 0.01795 | 1.0037 | 0.017959
153.08 | 9.4287 | 0.0063581 | 0.0070166 | 196.4418 | 205.8705 | 1.6957 | 0.0085122 | 201.1561 | 4.7143 | 199.5847 | 1.0091 | 0.023649 | 1.0096 | 0.023661
153.1 | 11.8316 | 0.0067321 | 0.0082338 | 196.4636 | 208.2952 | 1.6739 | 0.0084028 | 202.3794 | 5.9158 | 200.4075 | 1.0152 | 0.029676 | 1.0157 | 0.029691
153.12 | 13.6337 | 0.0074801 | 0.0093794 | 196.3901 | 210.0238 | 1.7474 | 0.0087718 | 203.207 | 6.8169 | 200.9347 | 1.0194 | 0.034196 | 1.0199 | 0.034214
153.14 | 15.5665 | 0.0080411 | 0.01031 | 196.4513 | 212.0178 | 1.6862 | 0.0084646 | 204.2345 | 7.7832 | 201.6401 | 1.0245 | 0.039044 | 1.0251 | 0.039064
153.16 | 16.7418 | 0.0084151 | 0.011098 | 196.7144 | 213.4562 | 1.4231 | 0.0071438 | 205.0853 | 8.3709 | 202.295 | 1.0288 | 0.041992 | 1.0293 | 0.042014
153.18 | 18.2567 | 0.0086021 | 0.011957 | 196.6977 | 214.9544 | 1.4398 | 0.0072277 | 205.826 | 9.1283 | 202.7833 | 1.0325 | 0.045791 | 1.033 | 0.045815
153.2 | 18.4917 | 0.0091631 | 0.012243 | 197.0084 | 215.5001 | 1.1291 | 0.005668 | 206.2543 | 9.2459 | 203.1723 | 1.0347 | 0.046381 | 1.0352 | 0.046405
153.22 | 19.7715 | 0.0095371 | 0.012888 | 197.0878 | 216.8593 | 1.0497 | 0.0052694 | 206.9736 | 9.8858 | 203.6783 | 1.0383 | 0.049591 | 1.0388 | 0.049617
153.24 | 19.9544 | 0.0099111 | 0.013031 | 197.2972 | 217.2516 | 0.8403 | 0.0042182 | 207.2744 | 9.9772 | 203.9487 | 1.0398 | 0.050049 | 1.0403 | 0.050076
153.26 | 19.9282 | 0.0099111 | 0.013317 | 197.441 | 217.3692 | 0.6965 | 0.0034964 | 207.4051 | 9.9641 | 204.0837 | 1.0404 | 0.049984 | 1.041 | 0.05001
153.28 | 19.5365 | 0.010098 | 0.013174 | 197.6787 | 217.2152 | 0.4588 | 0.0023031 | 207.4469 | 9.7682 | 204.1909 | 1.0406 | 0.049001 | 1.0412 | 0.049027
153.3 | 19.4581 | 0.010285 | 0.012888 | 197.8373 | 217.2954 | 0.3002 | 0.001507 | 207.5664 | 9.7291 | 204.3233 | 1.0412 | 0.048805 | 1.0418 | 0.04883
153.32 | 18.0216 | 0.010285 | 0.012243 | 198.1355 | 216.1571 | 0.002 | 1.004e-05 | 207.1463 | 9.0108 | 204.1427 | 1.0391 | 0.045202 | 1.0397 | 0.045225
153.34 | 17.003 | 0.010285 | 0.011384 | 198.3278 | 215.3308 | -0.1903 | -0.00095529 | 206.8293 | 8.5015 | 203.9955 | 1.0375 | 0.042647 | 1.0381 | 0.042669
153.36 | 15.3575 | 0.010098 | 0.010668 | 199.6384 | 214.9959 | -0.5009 | -0.0025145 | 207.3172 | 7.6788 | 204.7576 | 1.04 | 0.03852 | 1.0405 | 0.03854
153.38 | 13.7643 | 0.0097241 | 0.0095942 | 200.063 | 213.8273 | -0.9255 | -0.0046459 | 206.9452 | 6.8822 | 204.6511 | 1.0381 | 0.034524 | 1.0387 | 0.034542
153.4 | 11.9622 | 0.0091631 | 0.0086634 | 200.1889 | 212.1511 | -1.0514 | -0.0052779 | 206.17 | 5.9811 | 204.1763 | 1.0342 | 0.030003 | 1.0348 | 0.030019
153.42 | 9.3242 | 0.0086021 | 0.0070166 | 200.4508 | 209.775 | -1.3133 | -0.0065926 | 205.1129 | 4.6621 | 203.5589 | 1.0289 | 0.023387 | 1.0295 | 0.023399
153.44 | 7.1564 | 0.0080411 | 0.0058711 | 200.5716 | 207.728 | -1.4341 | -0.007199 | 204.1498 | 3.5782 | 202.9571 | 1.0241 | 0.01795 | 1.0246 | 0.017959
153.46 | 4.5968 | 0.0078541 | 0.0046539 | 200.5665 | 205.1633 | -1.429 | -0.0071734 | 202.8649 | 2.2984 | 202.0988 | 1.0176 | 0.01153 | 1.0182 | 0.011536
153.48 | 2.429 | 0.0074801 | 0.0032935 | 200.6078 | 203.0368 | -1.4703 | -0.0073808 | 201.8223 | 1.2145 | 201.4175 | 1.0124 | 0.0060924 | 1.013 | 0.0060956
153.5 | 0.026118 | 0.0067321 | 0.0020048 | 200.6566 | 200.6827 | -1.5191 | -0.0076257 | 200.6697 | 0.013059 | 200.6653 | 1.0066 | 6.551e-05 | 1.0072 | 6.5544e-05
153.52 | -2.429 | 0.0061711 | 0.00078758 | 201.6301 | 199.2011 | -1.4926 | -0.0074927 | 200.4156 | -1.2145 | 200.8204 | 1.0054 | -0.0060924 | 1.0059 | -0.0060956
153.54 | -4.9364 | 0.0054231 | -0.00057279 | 201.7232 | 196.7868 | -1.5857 | -0.0079601 | 199.255 | -2.4682 | 200.0777 | 0.99954 | -0.012381 | 1.0001 | -0.012388
153.56 | -7.6004 | 0.0050491 | -0.0020764 | 201.7739 | 194.1735 | -1.6364 | -0.0082146 | 197.9737 | -3.8002 | 199.2404 | 0.99311 | -0.019063 | 0.99363 | -0.019073
153.58 | -9.9249 | 0.0043011 | -0.0033651 | 201.8272 | 191.9023 | -1.6897 | -0.0084821 | 196.8647 | -4.9625 | 198.5189 | 0.98755 | -0.024894 | 0.98807 | -0.024907
153.6 | -11.7271 | 0.0035531 | -0.0045823 | 201.738 | 190.0109 | -1.6005 | -0.0080344 | 195.8744 | -5.8636 | 197.829 | 0.98258 | -0.029414 | 0.9831 | -0.029429
153.62 | -13.7904 | 0.003179 | -0.0056563 | 201.7157 | 187.9253 | -1.5782 | -0.0079224 | 194.8205 | -6.8952 | 197.1189 | 0.9773 | -0.034589 | 0.97781 | -0.034607
153.64 | -15.6448 | 0.002431 | -0.0065155 | 201.5857 | 185.9409 | -1.4482 | -0.0072698 | 193.7633 | -7.8224 | 196.3708 | 0.97199 | -0.03924 | 0.9725 | -0.039261
153.66 | -17.2903 | 0.002057 | -0.0075894 | 201.4896 | 184.1993 | -1.3521 | -0.0067874 | 192.8445 | -8.6451 | 195.7262 | 0.96738 | -0.043367 | 0.96789 | -0.04339
153.68 | -18.0477 | 0.001496 | -0.0083054 | 201.3768 | 183.3291 | -1.2393 | -0.0062212 | 192.3529 | -9.0239 | 195.3609 | 0.96492 | -0.045267 | 0.96542 | -0.045291
153.7 | -18.9096 | 0.00093501 | -0.0088782 | 201.0544 | 182.1448 | -0.9169 | -0.0046027 | 191.5996 | -9.4548 | 194.7512 | 0.96114 | -0.047429 | 0.96164 | -0.047454
153.72 | -19.6932 | 0.00056101 | -0.0093794 | 200.9299 | 181.2367 | -0.7924 | -0.0039778 | 191.0833 | -9.8466 | 194.3655 | 0.95855 | -0.049394 | 0.95905 | -0.04942
153.74 | -19.2753 | 0.000187 | -0.0095226 | 200.7044 | 181.4291 | -0.5669 | -0.0028458 | 191.0668 | -9.6376 | 194.2793 | 0.95847 | -0.048346 | 0.95897 | -0.048372
153.76 | -19.5365 | 0 | -0.0096658 | 200.525 | 180.9885 | -0.3875 | -0.0019452 | 190.7568 | -9.7682 | 194.0128 | 0.95691 | -0.049001 | 0.95741 | -0.049027
153.78 | -19.2753 | 0 | -0.0096658 | 200.4103 | 181.135 | -0.2728 | -0.0013694 | 190.7727 | -9.6376 | 193.9852 | 0.95699 | -0.048346 | 0.95749 | -0.048372
153.8 | -19.3014 | -0.000187 | -0.0093794 | 200.241 | 180.9396 | -0.1035 | -0.00051956 | 190.5903 | -9.6507 | 193.8072 | 0.95608 | -0.048412 | 0.95658 | -0.048437
153.82 | -18.2567 | -0.000187 | -0.008735 | 200.0967 | 181.84 | 0.0408 | 0.00020481 | 190.9684 | -9.1283 | 194.0111 | 0.95797 | -0.045791 | 0.95847 | -0.045815
153.84 | -17.0291 | 0 | -0.008019 | 199.8039 | 182.7748 | 0.3336 | 0.0016746 | 191.2893 | -8.5146 | 194.1275 | 0.95958 | -0.042712 | 0.96009 | -0.042735
153.86 | -15.1225 | 0.00037401 | -0.0068018 | 198.3245 | 183.202 | 0.813 | 0.0040812 | 190.7633 | -7.5612 | 193.2837 | 0.95694 | -0.03793 | 0.95745 | -0.03795
153.88 | -13.3203 | 0.00056101 | -0.0056563 | 198.8553 | 185.535 | 1.2822 | 0.0064365 | 192.1951 | -6.6602 | 194.4152 | 0.96413 | -0.03341 | 0.96463 | -0.033427
153.9 | -11.8838 | 0.001309 | -0.0047255 | 198.7679 | 186.8841 | 1.3696 | 0.0068753 | 192.826 | -5.9419 | 194.8066 | 0.96729 | -0.029807 | 0.9678 | -0.029823
153.92 | -9.6899 | 0.00187 | -0.0035083 | 197.8524 | 188.1625 | 1.2851 | 0.0064511 | 193.0075 | -4.8449 | 194.6224 | 0.9682 | -0.024304 | 0.96871 | -0.024317
153.94 | -6.8952 | 0.002057 | -0.0020048 | 197.5814 | 190.6862 | 1.5561 | 0.0078115 | 194.1338 | -3.4476 | 195.283 | 0.97385 | -0.017295 | 0.97436 | -0.017304
153.96 | -4.8841 | 0.002431 | -0.00071598 | 197.609 | 192.7249 | 1.5285 | 0.0076729 | 195.1669 | -2.4421 | 195.981 | 0.97903 | -0.01225 | 0.97955 | -0.012257
153.98 | -2.5074 | 0.002992 | 0.00050119 | 197.5596 | 195.0522 | 1.5779 | 0.0079209 | 196.3059 | -1.2537 | 196.7238 | 0.98475 | -0.0062889 | 0.98526 | -0.0062922
154 | 0.31342 | 0.0037401 | 0.0018616 | 197.4111 | 197.7245 | 1.7264 | 0.0086664 | 197.5678 | 0.15671 | 197.5156 | 0.99108 | 0.00078612 | 0.9916 | 0.00078653
154.02 | 2.8208 | 0.0044881 | 0.0032219 | 196.3217 | 199.1425 | 1.8158 | 0.0091151 | 197.7321 | 1.4104 | 197.262 | 0.9919 | 0.0070751 | 0.99242 | 0.0070788
154.04 | 4.8841 | 0.0052361 | 0.0045823 | 196.4327 | 201.3168 | 1.7048 | 0.0085579 | 198.8748 | 2.4421 | 198.0607 | 0.99763 | 0.01225 | 0.99816 | 0.012257
154.06 | 6.9736 | 0.0056101 | 0.0058711 | 196.5367 | 203.5103 | 1.6008 | 0.0080359 | 200.0235 | 3.4868 | 198.8612 | 1.0034 | 0.017491 | 1.0039 | 0.0175
154.08 | 9.3503 | 0.0063581 | 0.0070166 | 196.5024 | 205.8527 | 1.6351 | 0.008208 | 201.1776 | 4.6752 | 199.6192 | 1.0092 | 0.023452 | 1.0097 | 0.023465
154.1 | 11.5182 | 0.0067321 | 0.0082338 | 196.6946 | 208.2128 | 1.4429 | 0.0072432 | 202.4537 | 5.7591 | 200.534 | 1.0156 | 0.02889 | 1.0161 | 0.028905
154.12 | 13.8688 | 0.0074801 | 0.009451 | 196.6343 | 210.5031 | 1.5032 | 0.0075459 | 203.5687 | 6.9344 | 201.2572 | 1.0212 | 0.034786 | 1.0217 | 0.034804
154.14 | 15.0964 | 0.0080411 | 0.01031 | 196.7488 | 211.8452 | 1.3887 | 0.0069711 | 204.297 | 7.5482 | 201.7809 | 1.0248 | 0.037865 | 1.0254 | 0.037884
154.16 | 16.5851 | 0.0084151 | 0.011098 | 196.8499 | 213.435 | 1.2876 | 0.0064636 | 205.1425 | 8.2926 | 202.3783 | 1.0291 | 0.041599 | 1.0296 | 0.041621
154.18 | 18.2306 | 0.0089761 | 0.011814 | 197.0107 | 215.2413 | 1.1268 | 0.0056564 | 206.126 | 9.1153 | 203.0876 | 1.034 | 0.045726 | 1.0346 | 0.04575
154.2 | 19.1969 | 0.0093501 | 0.012458 | 197.0834 | 216.2803 | 1.0541 | 0.0052915 | 206.6819 | 9.5985 | 203.4824 | 1.0368 | 0.04815 | 1.0373 | 0.048175
154.22 | 19.7193 | 0.0097241 | 0.012888 | 197.3621 | 217.0814 | 0.7754 | 0.0038924 | 207.2217 | 9.8596 | 203.9352 | 1.0395 | 0.04946 | 1.0401 | 0.049486
154.24 | 19.7976 | 0.010098 | 0.013174 | 197.5481 | 217.3457 | 0.5894 | 0.0029587 | 207.4469 | 9.8988 | 204.1473 | 1.0406 | 0.049656 | 1.0412 | 0.049682
154.26 | 19.7454 | 0.010098 | 0.013317 | 197.7559 | 217.5013 | 0.3816 | 0.0019156 | 207.6286 | 9.8727 | 204.3377 | 1.0415 | 0.049525 | 1.0421 | 0.049551
154.28 | 19.9544 | 0.010285 | 0.013174 | 197.8361 | 217.7905 | 0.3014 | 0.001513 | 207.8133 | 9.9772 | 204.4876 | 1.0425 | 0.050049 | 1.043 | 0.050076
154.3 | 19.0663 | 0.010285 | 0.012745 | 198.0541 | 217.1204 | 0.0834 | 0.00041866 | 207.5873 | 9.5332 | 204.4095 | 1.0413 | 0.047822 | 1.0419 | 0.047847
154.32 | 18.1522 | 0.010098 | 0.012387 | 198.1682 | 216.3204 | -0.0307 | -0.00015411 | 207.2443 | 9.0761 | 204.2189 | 1.0396 | 0.045529 | 1.0402 | 0.045553
154.34 | 16.8985 | 0.010098 | 0.011527 | 198.3857 | 215.2842 | -0.2482 | -0.0012459 | 206.835 | 8.4493 | 204.0185 | 1.0376 | 0.042385 | 1.0381 | 0.042407
154.36 | 15.4359 | 0.0097241 | 0.010453 | 198.7635 | 214.1994 | -0.626 | -0.0031425 | 206.4814 | 7.7179 | 203.9088 | 1.0358 | 0.038716 | 1.0363 | 0.038737
154.38 | 13.4509 | 0.0091631 | 0.0095942 | 198.9766 | 212.4275 | -0.8391 | -0.0042122 | 205.7021 | 6.7255 | 203.4602 | 1.0319 | 0.033738 | 1.0324 | 0.033755
154.4 | 11.6226 | 0.0087891 | 0.0082338 | 199.1537 | 210.7763 | -1.0162 | -0.0051012 | 204.965 | 5.8113 | 203.0279 | 1.0282 | 0.029152 | 1.0287 | 0.029167
154.42 | 9.4548 | 0.0086021 | 0.0072314 | 200.1129 | 209.5677 | -0.9754 | -0.0048964 | 204.8403 | 4.7274 | 203.2645 | 1.0276 | 0.023715 | 1.0281 | 0.023727
154.44 | 7.2348 | 0.0082281 | 0.0057279 | 200.2351 | 207.4699 | -1.0976 | -0.0055098 | 203.8525 | 3.6174 | 202.6467 | 1.0226 | 0.018146 | 1.0231 | 0.018156
154.46 | 4.8058 | 0.0076671 | 0.0045107 | 200.4459 | 205.2517 | -1.3084 | -0.006568 | 202.8488 | 2.4029 | 202.0478 | 1.0176 | 0.012054 | 1.0181 | 0.01206
154.48 | 2.1417 | 0.0069191 | 0.0032935 | 200.4629 | 202.6046 | -1.3254 | -0.0066534 | 201.5337 | 1.0708 | 201.1768 | 1.011 | 0.0053718 | 1.0115 | 0.0053746
154.5 | -0.052237 | 0.0061711 | 0.0020048 | 200.5148 | 200.4626 | -1.3773 | -0.0069139 | 200.4887 | -0.026118 | 200.4974 | 1.0057 | -0.00013102 | 1.0063 | -0.00013109
154.52 | -2.8469 | 0.0056101 | 0.00050119 | 200.5067 | 197.6598 | -1.3692 | -0.0068732 | 199.0833 | -1.4234 | 199.5577 | 0.99868 | -0.0071406 | 0.9992 | -0.0071443
154.54 | -4.9364 | 0.0052361 | -0.00071598 | 201.4558 | 196.5194 | -1.3183 | -0.0066177 | 198.9876 | -2.4682 | 199.8103 | 0.9982 | -0.012381 | 0.99872 | -0.012388
154.56 | -7.5221 | 0.0044881 | -0.0020764 | 201.4388 | 193.9167 | -1.3013 | -0.0065324 | 197.6778 | -3.761 | 198.9314 | 0.99163 | -0.018867 | 0.99215 | -0.018877
154.58 | -9.716 | 0.0041141 | -0.0033651 | 200.3871 | 190.6711 | -1.2496 | -0.0062729 | 195.5291 | -4.858 | 197.1484 | 0.98085 | -0.02437 | 0.98137 | -0.024382
154.6 | -11.6749 | 0.003366 | -0.0045823 | 201.4187 | 189.7438 | -1.2812 | -0.0064315 | 195.5813 | -5.8374 | 197.5271 | 0.98111 | -0.029283 | 0.98163 | -0.029298
154.62 | -13.7643 | 0.002805 | -0.0057279 | 201.4587 | 187.6944 | -1.3212 | -0.0066323 | 194.5765 | -6.8822 | 196.8706 | 0.97607 | -0.034524 | 0.97658 | -0.034542
154.64 | -15.4881 | 0.002431 | -0.0065155 | 201.3823 | 185.8942 | -1.2448 | -0.0062488 | 193.6382 | -7.7441 | 196.2196 | 0.97137 | -0.038847 | 0.97187 | -0.038868
154.66 | -16.9508 | 0.00187 | -0.0075894 | 201.2725 | 184.3217 | -1.135 | -0.0056976 | 192.7971 | -8.4754 | 195.6222 | 0.96715 | -0.042516 | 0.96765 | -0.042538
154.68 | -17.9694 | 0.001309 | -0.008377 | 201.1437 | 183.1743 | -1.0062 | -0.005051 | 192.159 | -8.9847 | 195.1539 | 0.96395 | -0.045071 | 0.96445 | -0.045094
154.7 | -19.0141 | 0.00074801 | -0.0088782 | 200.9084 | 181.8943 | -0.7709 | -0.0038698 | 191.4013 | -9.5071 | 194.5704 | 0.96014 | -0.047691 | 0.96065 | -0.047716
154.72 | -19.876 | 0.00056101 | -0.0093794 | 200.8506 | 180.9746 | -0.7131 | -0.0035797 | 190.9126 | -9.938 | 194.2253 | 0.95769 | -0.049853 | 0.95819 | -0.049879
154.74 | -19.876 | 0.00037401 | -0.0095226 | 200.4611 | 180.5851 | -0.3236 | -0.0016244 | 190.5231 | -9.938 | 193.8358 | 0.95574 | -0.049853 | 0.95624 | -0.049879
154.76 | -19.6671 | 0 | -0.0095226 | 200.3686 | 180.7015 | -0.2311 | -0.0011601 | 190.5351 | -9.8335 | 193.8129 | 0.9558 | -0.049329 | 0.9563 | -0.049355
154.78 | -19.6671 | -0.000187 | -0.0095226 | 200.1959 | 180.5288 | -0.0584 | -0.00029316 | 190.3624 | -9.8335 | 193.6402 | 0.95493 | -0.049329 | 0.95543 | -0.049355
154.8 | -19.1969 | -0.000187 | -0.0093794 | 200.061 | 180.8641 | 0.0765 | 0.00038402 | 190.4625 | -9.5985 | 193.662 | 0.95543 | -0.04815 | 0.95594 | -0.048175
154.82 | -18.4395 | -0.000187 | -0.008735 | 199.8649 | 181.4254 | 0.2726 | 0.0013684 | 190.6452 | -9.2197 | 193.7184 | 0.95635 | -0.04625 | 0.95685 | -0.046274
154.84 | -16.7679 | -0.000187 | -0.0078758 | 199.5248 | 182.7569 | 0.6127 | 0.0030757 | 191.1408 | -8.384 | 193.9355 | 0.95884 | -0.042057 | 0.95934 | -0.042079
154.86 | -15.6187 | 0.000187 | -0.006945 | 198.2056 | 182.5869 | 0.9319 | 0.004678 | 190.3962 | -7.8094 | 192.9994 | 0.9551 | -0.039175 | 0.9556 | -0.039195
154.88 | -13.7121 | 0.00037401 | -0.0057995 | 198.6824 | 184.9703 | 1.4551 | 0.0073045 | 191.8264 | -6.856 | 194.1117 | 0.96228 | -0.034393 | 0.96278 | -0.034411
154.9 | -11.936 | 0.001122 | -0.0045823 | 197.5352 | 185.5992 | 1.6023 | 0.0080434 | 191.5672 | -5.968 | 193.5565 | 0.96098 | -0.029938 | 0.96148 | -0.029954
154.92 | -9.6376 | 0.001683 | -0.0033651 | 197.5652 | 187.9276 | 1.5723 | 0.0078928 | 192.7464 | -4.8188 | 194.3527 | 0.96689 | -0.024173 | 0.9674 | -0.024186
154.94 | -7.0258 | 0.002244 | -0.0020048 | 197.4492 | 190.4234 | 1.6883 | 0.0084751 | 193.9363 | -3.5129 | 195.1073 | 0.97286 | -0.017622 | 0.97337 | -0.017631
154.96 | -5.2759 | 0.002618 | -0.00071598 | 197.5331 | 192.2572 | 1.6044 | 0.0080539 | 194.8952 | -2.6379 | 195.7745 | 0.97767 | -0.013233 | 0.97818 | -0.01324
154.98 | -2.3768 | 0.003366 | 0.00050119 | 197.3897 | 195.0129 | 1.7478 | 0.0087738 | 196.2013 | -1.1884 | 196.5974 | 0.98422 | -0.0059614 | 0.98474 | -0.0059645
155 | 0.10447 | 0.0039271 | 0.0018616 | 197.4363 | 197.5408 | 1.7012 | 0.0085399 | 197.4885 | 0.052237 | 197.4711 | 0.99068 | 0.00026204 | 0.9912 | 0.00026218
155.02 | 2.7424 | 0.0044881 | 0.0032935 | 197.2792 | 200.0216 | 1.8583 | 0.0093285 | 198.6504 | 1.3712 | 198.1933 | 0.99651 | 0.0068785 | 0.99703 | 0.0068821
155.04 | 4.9102 | 0.0052361 | 0.0046539 | 196.3298 | 201.24 | 1.8077 | 0.0090745 | 198.7849 | 2.4551 | 197.9665 | 0.99718 | 0.012316 | 0.99771 | 0.012322
155.06 | 7.1042 | 0.0054231 | 0.0058711 | 196.4394 | 203.5436 | 1.6981 | 0.0085243 | 199.9915 | 3.5521 | 198.8075 | 1.0032 | 0.017819 | 1.0038 | 0.017828
155.08 | 9.4809 | 0.0061711 | 0.0070166 | 196.4481 | 205.929 | 1.6894 | 0.0084806 | 201.1886 | 4.7405 | 199.6084 | 1.0092 | 0.02378 | 1.0098 | 0.023793
155.1 | 12.0144 | 0.0069191 | 0.0082338 | 196.413 | 208.4274 | 1.7245 | 0.0086568 | 202.4202 | 6.0072 | 200.4178 | 1.0154 | 0.030134 | 1.016 | 0.03015
155.12 | 13.477 | 0.0072931 | 0.009451 | 196.3777 | 209.8547 | 1.7598 | 0.008834 | 203.1162 | 6.7385 | 200.87 | 1.0189 | 0.033803 | 1.0194 | 0.033821
155.14 | 15.1225 | 0.0078541 | 0.01031 | 196.5443 | 211.6668 | 1.5932 | 0.0079977 | 204.1055 | 7.5612 | 201.5851 | 1.0239 | 0.03793 | 1.0244 | 0.03795
155.16 | 16.7157 | 0.0084151 | 0.011098 | 196.6379 | 213.3536 | 1.4996 | 0.0075278 | 204.9957 | 8.3578 | 202.2098 | 1.0283 | 0.041926 | 1.0289 | 0.041948
155.18 | 18.4656 | 0.0089761 | 0.011957 | 196.6422 | 215.1078 | 1.4953 | 0.0075063 | 205.875 | 9.2328 | 202.7974 | 1.0327 | 0.046315 | 1.0333 | 0.04634
155.2 | 18.7529 | 0.0091631 | 0.012315 | 196.9752 | 215.7281 | 1.1623 | 0.0058346 | 206.3517 | 9.3765 | 203.2262 | 1.0351 | 0.047036 | 1.0357 | 0.047061
155.22 | 19.9544 | 0.0093501 | 0.012888 | 197.0328 | 216.9872 | 1.1047 | 0.0055455 | 207.01 | 9.9772 | 203.6843 | 1.0384 | 0.050049 | 1.039 | 0.050076
155.24 | 19.4842 | 0.0099111 | 0.013031 | 197.4138 | 216.898 | 0.7237 | 0.0036329 | 207.1559 | 9.7421 | 203.9085 | 1.0392 | 0.04887 | 1.0397 | 0.048896
155.26 | 19.8238 | 0.010098 | 0.013317 | 197.4873 | 217.3111 | 0.6502 | 0.0032639 | 207.3992 | 9.9119 | 204.0952 | 1.0404 | 0.049722 | 1.0409 | 0.049748
155.28 | 19.6409 | 0.010285 | 0.013174 | 197.6345 | 217.2754 | 0.503 | 0.002525 | 207.455 | 9.8205 | 204.1815 | 1.0407 | 0.049263 | 1.0412 | 0.049289
155.3 | 18.8835 | 0.010285 | 0.012745 | 197.8138 | 216.6973 | 0.3237 | 0.0016249 | 207.2556 | 9.4418 | 204.1083 | 1.0397 | 0.047364 | 1.0402 | 0.047388
155.32 | 18.5179 | 0.010285 | 0.012243 | 197.9562 | 216.4741 | 0.1813 | 0.00091011 | 207.2151 | 9.2589 | 204.1288 | 1.0395 | 0.046446 | 1.04 | 0.046471
155.34 | 16.8985 | 0.010098 | 0.011527 | 198.3037 | 215.2022 | -0.1662 | -0.00083431 | 206.753 | 8.4493 | 203.9365 | 1.0372 | 0.042385 | 1.0377 | 0.042407
155.36 | 15.6187 | 0.010098 | 0.010811 | 198.5516 | 214.1703 | -0.4141 | -0.0020787 | 206.361 | 7.8094 | 203.7578 | 1.0352 | 0.039175 | 1.0357 | 0.039195
155.38 | 13.8949 | 0.0095371 | 0.0095942 | 200.0447 | 213.9396 | -0.9072 | -0.0045541 | 206.9922 | 6.9475 | 204.6763 | 1.0384 | 0.034851 | 1.0389 | 0.034869
155.4 | 11.8838 | 0.0089761 | 0.0085202 | 200.0927 | 211.9765 | -0.9552 | -0.004795 | 206.0346 | 5.9419 | 204.054 | 1.0336 | 0.029807 | 1.0341 | 0.029823
155.42 | 9.3503 | 0.0086021 | 0.0072314 | 200.1147 | 209.465 | -0.9772 | -0.0049054 | 204.7899 | 4.6752 | 203.2315 | 1.0273 | 0.023452 | 1.0278 | 0.023465
155.44 | 7.2348 | 0.0080411 | 0.0058711 | 200.2307 | 207.4655 | -1.0932 | -0.0054878 | 203.8481 | 3.6174 | 202.6423 | 1.0226 | 0.018146 | 1.0231 | 0.018156
155.46 | 4.9364 | 0.0074801 | 0.0046539 | 200.2634 | 205.1998 | -1.1259 | -0.0056519 | 202.7316 | 2.4682 | 201.9089 | 1.017 | 0.012381 | 1.0175 | 0.012388
155.48 | 2.4812 | 0.0069191 | 0.0033651 | 200.3748 | 202.856 | -1.2373 | -0.0062111 | 201.6154 | 1.2406 | 201.2019 | 1.0114 | 0.0062234 | 1.0119 | 0.0062267
155.5 | -0.18283 | 0.0065451 | 0.0020048 | 200.5376 | 200.3548 | -1.4001 | -0.0070284 | 200.4462 | -0.091414 | 200.4767 | 1.0055 | -0.00045857 | 1.006 | -0.00045881
155.52 | -2.3768 | 0.0063581 | 0.00064439 | 200.5499 | 198.1731 | -1.4124 | -0.0070901 | 199.3615 | -1.1884 | 199.7576 | 1.0001 | -0.0059614 | 1.0006 | -0.0059645
155.54 | -4.9364 | 0.0056101 | -0.00057279 | 201.5505 | 196.6141 | -1.413 | -0.0070931 | 199.0823 | -2.4682 | 199.905 | 0.99868 | -0.012381 | 0.9992 | -0.012388
155.56 | -7.7049 | 0.0050491 | -0.0020764 | 200.7224 | 193.0175 | -1.5849 | -0.007956 | 196.87 | -3.8524 | 198.1541 | 0.98758 | -0.019325 | 0.98809 | -0.019336
155.58 | -9.6899 | 0.0046751 | -0.0033651 | 201.7214 | 192.0315 | -1.5839 | -0.007951 | 196.8765 | -4.8449 | 198.4914 | 0.98761 | -0.024304 | 0.98813 | -0.024317
155.6 | -11.7532 | 0.0039271 | -0.0042959 | 201.6238 | 189.8706 | -1.4863 | -0.0074611 | 195.7472 | -5.8766 | 197.7061 | 0.98194 | -0.029479 | 0.98246 | -0.029495
155.62 | -13.7382 | 0.003179 | -0.0055131 | 201.6442 | 187.906 | -1.5067 | -0.0075635 | 194.7751 | -6.8691 | 197.0648 | 0.97707 | -0.034458 | 0.97758 | -0.034476
155.64 | -15.3575 | 0.002618 | -0.0065155 | 201.6035 | 186.246 | -1.466 | -0.0073592 | 193.9247 | -7.6788 | 196.4843 | 0.9728 | -0.03852 | 0.97331 | -0.03854
155.66 | -16.6896 | 0.002244 | -0.0074462 | 201.512 | 184.8224 | -1.3745 | -0.0068999 | 193.1672 | -8.3448 | 195.9488 | 0.969 | -0.041861 | 0.96951 | -0.041883
155.68 | -17.4209 | 0.001683 | -0.008019 | 201.3331 | 183.9122 | -1.1956 | -0.0060018 | 192.6227 | -8.7104 | 195.5261 | 0.96627 | -0.043695 | 0.96678 | -0.043718
155.7 | -19.1447 | 0.001122 | -0.0088782 | 201.4033 | 182.2586 | -1.2658 | -0.0063542 | 191.831 | -9.5723 | 195.0217 | 0.9623 | -0.048019 | 0.9628 | -0.048044
155.72 | -19.4059 | 0.00074801 | -0.0092362 | 201.018 | 181.6121 | -0.8805 | -0.00442 | 191.3151 | -9.7029 | 194.5494 | 0.95971 | -0.048674 | 0.96021 | -0.048699
155.74 | -20.2939 | 0.00056101 | -0.0095226 | 200.9874 | 180.6935 | -0.8499 | -0.0042664 | 190.8405 | -10.1469 | 194.2228 | 0.95733 | -0.050901 | 0.95783 | -0.050928
155.76 | -19.9282 | 0.00037401 | -0.0095226 | 200.6994 | 180.7712 | -0.5619 | -0.0028207 | 190.7353 | -9.9641 | 194.0567 | 0.9568 | -0.049984 | 0.9573 | -0.05001
155.78 | -19.5887 | 0.000187 | -0.0093794 | 200.5041 | 180.9154 | -0.3666 | -0.0018403 | 190.7097 | -9.7944 | 193.9745 | 0.95667 | -0.049132 | 0.95718 | -0.049158
155.8 | -19.1186 | 0.000187 | -0.0092362 | 200.3908 | 181.2722 | -0.2533 | -0.0012715 | 190.8315 | -9.5593 | 194.0179 | 0.95729 | -0.047953 | 0.95779 | -0.047978
155.82 | -18.5179 | 0.000187 | -0.008735 | 200.1793 | 181.6614 | -0.0418 | -0.00020983 | 190.9204 | -9.2589 | 194.0067 | 0.95773 | -0.046446 | 0.95823 | -0.046471
155.84 | -16.9508 | 0.000187 | -0.0075894 | 199.7922 | 182.8414 | 0.3453 | 0.0017334 | 191.3168 | -8.4754 | 194.1419 | 0.95972 | -0.042516 | 0.96022 | -0.042538
155.86 | -15.0964 | 0.00056101 | -0.0066587 | 198.3915 | 183.2951 | 0.746 | 0.0037448 | 190.8433 | -7.5482 | 193.3594 | 0.95734 | -0.037865 | 0.95785 | -0.037884
155.88 | -14.3128 | 0.001122 | -0.0059427 | 199.1741 | 184.8613 | 0.9634 | 0.0048362 | 192.0177 | -7.1564 | 194.4032 | 0.96324 | -0.035899 | 0.96374 | -0.035918
155.9 | -11.6749 | 0.001309 | -0.0044391 | 198.9196 | 187.2447 | 1.2179 | 0.0061137 | 193.0822 | -5.8374 | 195.028 | 0.96858 | -0.029283 | 0.96908 | -0.029298
155.92 | -9.7421 | 0.00187 | -0.0032219 | 197.9139 | 188.1718 | 1.2236 | 0.0061424 | 193.0428 | -4.8711 | 194.6665 | 0.96838 | -0.024435 | 0.96889 | -0.024448
155.94 | -7.3131 | 0.002431 | -0.0019332 | 197.8346 | 190.5215 | 1.3029 | 0.0065404 | 194.178 | -3.6566 | 195.3969 | 0.97407 | -0.018343 | 0.97458 | -0.018352
155.96 | -4.9625 | 0.003179 | -0.00071598 | 197.7907 | 192.8282 | 1.3468 | 0.0067608 | 195.3095 | -2.4812 | 196.1365 | 0.97975 | -0.012447 | 0.98026 | -0.012453
155.98 | -2.5074 | 0.0035531 | 0.00064439 | 197.5547 | 195.0473 | 1.5828 | 0.0079455 | 196.301 | -1.2537 | 196.7189 | 0.98472 | -0.0062889 | 0.98524 | -0.0062922
156 | -0.2873 | 0.0039271 | 0.0020048 | 197.53 | 197.2427 | 1.6075 | 0.0080695 | 197.3863 | -0.14365 | 197.4342 | 0.99017 | -0.00072061 | 0.99069 | -0.00072099
156.02 | 2.5335 | 0.0044881 | 0.0031503 | 196.5067 | 199.0402 | 1.6308 | 0.0081865 | 197.7734 | 1.2667 | 197.3512 | 0.99211 | 0.0063544 | 0.99263 | 0.0063578
156.04 | 5.2498 | 0.0052361 | 0.0046539 | 196.4673 | 201.7171 | 1.6702 | 0.0083842 | 199.0922 | 2.6249 | 198.2172 | 0.99872 | 0.013167 | 0.99925 | 0.013174
156.06 | 7.3915 | 0.0059841 | 0.0060143 | 196.4838 | 203.8753 | 1.6537 | 0.0083014 | 200.1795 | 3.6957 | 198.9476 | 1.0042 | 0.018539 | 1.0047 | 0.018549
156.08 | 9.5593 | 0.0063581 | 0.0072314 | 196.4826 | 206.0419 | 1.6549 | 0.0083074 | 201.2622 | 4.7796 | 199.669 | 1.0096 | 0.023977 | 1.0101 | 0.023989
156.1 | 11.3614 | 0.0071061 | 0.0083054 | 196.588 | 207.9494 | 1.5495 | 0.0077783 | 202.2687 | 5.6807 | 200.3751 | 1.0147 | 0.028497 | 1.0152 | 0.028512
156.12 | 13.7121 | 0.0076671 | 0.009451 | 196.519 | 210.2311 | 1.6185 | 0.0081247 | 203.375 | 6.856 | 201.0897 | 1.0202 | 0.034393 | 1.0207 | 0.034411
156.14 | 15.5926 | 0.0080411 | 0.010453 | 196.6114 | 212.204 | 1.5261 | 0.0076609 | 204.4077 | 7.7963 | 201.8089 | 1.0254 | 0.039109 | 1.0259 | 0.03913
156.16 | 16.7418 | 0.0086021 | 0.011241 | 196.7425 | 213.4843 | 1.395 | 0.0070028 | 205.1134 | 8.3709 | 202.3231 | 1.0289 | 0.041992 | 1.0295 | 0.042014
156.18 | 18.1261 | 0.0087891 | 0.011957 | 196.8455 | 214.9716 | 1.292 | 0.0064857 | 205.9085 | 9.063 | 202.8875 | 1.0329 | 0.045464 | 1.0335 | 0.045488
156.2 | 18.8052 | 0.0093501 | 0.012601 | 196.9917 | 215.7969 | 1.1458 | 0.0057518 | 206.3943 | 9.4026 | 203.2601 | 1.0354 | 0.047167 | 1.0359 | 0.047192
156.22 | 19.4842 | 0.0097241 | 0.012888 | 197.1638 | 216.648 | 0.9737 | 0.0048879 | 206.9059 | 9.7421 | 203.6585 | 1.0379 | 0.04887 | 1.0385 | 0.048896
156.24 | 19.9282 | 0.010098 | 0.013174 | 197.2782 | 217.2064 | 0.8593 | 0.0043136 | 207.2423 | 9.9641 | 203.9209 | 1.0396 | 0.049984 | 1.0402 | 0.05001
156.26 | 20.0849 | 0.010285 | 0.013389 | 197.4221 | 217.507 | 0.7154 | 0.0035912 | 207.4646 | 10.0425 | 204.1171 | 1.0407 | 0.050377 | 1.0413 | 0.050403
156.28 | 19.7454 | 0.010472 | 0.013174 | 197.5598 | 217.3052 | 0.5777 | 0.0029 | 207.4325 | 9.8727 | 204.1416 | 1.0406 | 0.049525 | 1.0411 | 0.049551
156.3 | 18.9619 | 0.010659 | 0.012888 | 197.8958 | 216.8577 | 0.2417 | 0.0012133 | 207.3767 | 9.4809 | 204.2164 | 1.0403 | 0.04756 | 1.0408 | 0.047585
156.32 | 18.4917 | 0.010659 | 0.012458 | 198.1012 | 216.5929 | 0.0363 | 0.00018222 | 207.3471 | 9.2459 | 204.2651 | 1.0401 | 0.046381 | 1.0407 | 0.046405
156.34 | 16.7679 | 0.010472 | 0.011671 | 198.4437 | 215.2116 | -0.3062 | -0.0015371 | 206.8277 | 8.384 | 204.033 | 1.0375 | 0.042057 | 1.0381 | 0.042079
156.36 | 15.4098 | 0.010098 | 0.010811 | 198.7365 | 214.1463 | -0.599 | -0.0030069 | 206.4414 | 7.7049 | 203.8731 | 1.0356 | 0.038651 | 1.0361 | 0.038671
156.38 | 13.9994 | 0.0099111 | 0.0097374 | 199.9633 | 213.9627 | -0.8258 | -0.0041454 | 206.963 | 6.9997 | 204.6298 | 1.0382 | 0.035113 | 1.0388 | 0.035132
156.4 | 11.936 | 0.0093501 | 0.0086634 | 200.105 | 212.041 | -0.9675 | -0.0048568 | 206.073 | 5.968 | 204.0837 | 1.0337 | 0.029938 | 1.0343 | 0.029954
156.42 | 9.716 | 0.0089761 | 0.0073746 | 200.2345 | 209.9505 | -1.097 | -0.0055068 | 205.0925 | 4.858 | 203.4732 | 1.0288 | 0.02437 | 1.0294 | 0.024382
156.44 | 7.1042 | 0.0082281 | 0.0060143 | 200.3914 | 207.4956 | -1.2539 | -0.0062945 | 203.9435 | 3.5521 | 202.7595 | 1.0231 | 0.017819 | 1.0236 | 0.017828
156.46 | 4.3356 | 0.0080411 | 0.0046539 | 200.5413 | 204.8769 | -1.4038 | -0.0070469 | 202.7091 | 2.1678 | 201.9865 | 1.0169 | 0.010875 | 1.0174 | 0.01088
156.48 | 2.429 | 0.0076671 | 0.0035799 | 200.5142 | 202.9432 | -1.3767 | -0.0069109 | 201.7287 | 1.2145 | 201.3239 | 1.012 | 0.0060924 | 1.0125 | 0.0060956
156.5 | -0.15671 | 0.0069191 | 0.0022196 | 200.5698 | 200.4131 | -1.4323 | -0.00719 | 200.4914 | -0.078355 | 200.5176 | 1.0057 | -0.00039306 | 1.0063 | -0.00039327
156.52 | -2.6379 | 0.0063581 | 0.00093078 | 201.5505 | 198.9126 | -1.413 | -0.0070931 | 200.2315 | -1.319 | 200.6712 | 1.0044 | -0.0066165 | 1.005 | -0.00662
156.54 | -5.302 | 0.0056101 | -0.00057279 | 201.6641 | 196.3621 | -1.5266 | -0.0076634 | 199.0131 | -2.651 | 199.8968 | 0.99833 | -0.013298 | 0.99885 | -0.013305
156.56 | -7.3392 | 0.0052361 | -0.0018616 | 201.6067 | 194.2675 | -1.4692 | -0.0073752 | 197.9371 | -3.6696 | 199.1603 | 0.99293 | -0.018408 | 0.99345 | -0.018418
156.58 | -9.3242 | 0.0044881 | -0.0030787 | 201.5661 | 192.2419 | -1.4286 | -0.0071714 | 196.904 | -4.6621 | 198.458 | 0.98775 | -0.023387 | 0.98827 | -0.023399
156.6 | -11.5182 | 0.0037401 | -0.0042959 | 201.5562 | 190.038 | -1.4187 | -0.0071217 | 195.7971 | -5.7591 | 197.7168 | 0.9822 | -0.02889 | 0.98271 | -0.028905
156.62 | -13.7643 | 0.003366 | -0.0054415 | 201.5382 | 187.7739 | -1.4007 | -0.0070314 | 194.656 | -6.8822 | 196.9501 | 0.97647 | -0.034524 | 0.97698 | -0.034542
156.64 | -15.3053 | 0.002805 | -0.0065155 | 201.5364 | 186.2311 | -1.3989 | -0.0070223 | 193.8837 | -7.6527 | 196.4346 | 0.9726 | -0.038389 | 0.97311 | -0.038409
156.66 | -16.559 | 0.002431 | -0.007303 | 201.3472 | 184.7882 | -1.2097 | -0.0060726 | 193.0677 | -8.2795 | 195.8275 | 0.9685 | -0.041533 | 0.96901 | -0.041555
156.68 | -18.1783 | 0.00187 | -0.008019 | 201.2621 | 183.0838 | -1.1246 | -0.0056454 | 192.1729 | -9.0892 | 195.2027 | 0.96401 | -0.045595 | 0.96452 | -0.045619
156.7 | -19.0925 | 0.001309 | -0.008735 | 201.081 | 181.9885 | -0.9435 | -0.0047363 | 191.5348 | -9.5462 | 194.7168 | 0.96081 | -0.047888 | 0.96132 | -0.047913
156.72 | -19.2753 | 0.00093501 | -0.009093 | 200.8035 | 181.5282 | -0.666 | -0.0033433 | 191.1659 | -9.6376 | 194.3784 | 0.95896 | -0.048346 | 0.95947 | -0.048372
156.74 | -19.8499 | 0.00056101 | -0.0095226 | 200.7495 | 180.8996 | -0.612 | -0.0030722 | 190.8246 | -9.9249 | 194.1329 | 0.95725 | -0.049787 | 0.95775 | -0.049814
156.76 | -20.0849 | 0.00037401 | -0.0093794 | 200.4493 | 180.3644 | -0.3118 | -0.0015652 | 190.4068 | -10.0425 | 193.7543 | 0.95516 | -0.050377 | 0.95566 | -0.050403
156.78 | -19.3798 | 0.00037401 | -0.0093794 | 200.2797 | 180.8999 | -0.1422 | -0.00071383 | 190.5898 | -9.6899 | 193.8198 | 0.95607 | -0.048608 | 0.95657 | -0.048634
156.8 | -19.2492 | 0.000187 | -0.009093 | 200.1785 | 180.9293 | -0.041 | -0.00020582 | 190.5539 | -9.6246 | 193.7621 | 0.95589 | -0.048281 | 0.95639 | -0.048306
156.82 | -18.4395 | 0.000187 | -0.0084486 | 199.9517 | 181.5122 | 0.1858 | 0.0009327 | 190.732 | -9.2197 | 193.8052 | 0.95679 | -0.04625 | 0.95729 | -0.046274
156.84 | -16.7418 | 0.000187 | -0.0074462 | 199.5624 | 182.8206 | 0.5751 | 0.0028869 | 191.1915 | -8.3709 | 193.9818 | 0.95909 | -0.041992 | 0.95959 | -0.042014
156.86 | -15.4881 | 0.00037401 | -0.0066587 | 199.2469 | 183.7588 | 0.8906 | 0.0044707 | 191.5028 | -7.7441 | 194.0842 | 0.96065 | -0.038847 | 0.96116 | -0.038868
156.88 | -13.8166 | 0.00074801 | -0.0057995 | 197.9028 | 184.0862 | 1.2347 | 0.0061981 | 190.9945 | -6.9083 | 193.2973 | 0.9581 | -0.034655 | 0.95861 | -0.034673
156.9 | -11.9883 | 0.001309 | -0.0045823 | 197.5012 | 185.5129 | 1.6363 | 0.0082141 | 191.5071 | -5.9941 | 193.5051 | 0.96067 | -0.030069 | 0.96118 | -0.030085
156.92 | -9.5854 | 0.00187 | -0.0033651 | 197.3865 | 187.8011 | 1.751 | 0.0087898 | 192.5938 | -4.7927 | 194.1914 | 0.96613 | -0.024042 | 0.96663 | -0.024055
156.94 | -7.0781 | 0.002244 | -0.0020048 | 197.2834 | 190.2053 | 1.8541 | 0.0093074 | 193.7444 | -3.539 | 194.924 | 0.9719 | -0.017753 | 0.97241 | -0.017762
156.96 | -4.5707 | 0.002618 | -0.00057279 | 197.3568 | 192.7861 | 1.7807 | 0.0089389 | 195.0715 | -2.2853 | 195.8332 | 0.97855 | -0.011464 | 0.97907 | -0.01147
156.98 | -2.4551 | 0.003366 | 0.00064439 | 197.4487 | 194.9936 | 1.6888 | 0.0084776 | 196.2211 | -1.2276 | 196.6303 | 0.98432 | -0.0061579 | 0.98484 | -0.0061611
157 | -0.36566 | 0.0041141 | 0.0018616 | 197.3231 | 196.9574 | 1.8144 | 0.0091081 | 197.1403 | -0.18283 | 197.2012 | 0.98893 | -0.00091714 | 0.98945 | -0.00091762
157.02 | 2.5335 | 0.0046751 | 0.0032219 | 196.3063 | 198.8398 | 1.8312 | 0.0091924 | 197.573 | 1.2667 | 197.1508 | 0.9911 | 0.0063544 | 0.99162 | 0.0063578
157.04 | 5.1192 | 0.0052361 | 0.0046539 | 197.2898 | 202.409 | 1.8477 | 0.0092753 | 199.8494 | 2.5596 | 198.9962 | 1.0025 | 0.01284 | 1.003 | 0.012847
157.06 | 7.7571 | 0.0057971 | 0.0061575 | 196.3198 | 204.0769 | 1.8177 | 0.0091247 | 200.1984 | 3.8786 | 198.9055 | 1.0043 | 0.019456 | 1.0048 | 0.019467
157.08 | 9.5854 | 0.0065451 | 0.0072314 | 196.3703 | 205.9557 | 1.7672 | 0.0088712 | 201.163 | 4.7927 | 199.5654 | 1.0091 | 0.024042 | 1.0096 | 0.024055
157.1 | 11.6487 | 0.0069191 | 0.0082338 | 196.4537 | 208.1024 | 1.6838 | 0.0084525 | 202.2781 | 5.8244 | 200.3366 | 1.0147 | 0.029217 | 1.0152 | 0.029233
157.12 | 14.0516 | 0.0071061 | 0.0093078 | 196.3815 | 210.4331 | 1.756 | 0.0088149 | 203.4073 | 7.0258 | 201.0654 | 1.0204 | 0.035244 | 1.0209 | 0.035263
157.14 | 15.3837 | 0.0078541 | 0.010453 | 196.4943 | 211.878 | 1.6432 | 0.0082487 | 204.1861 | 7.6918 | 201.6222 | 1.0243 | 0.038585 | 1.0248 | 0.038605
157.16 | 16.5067 | 0.0086021 | 0.011098 | 196.567 | 213.0737 | 1.5705 | 0.0078838 | 204.8204 | 8.2534 | 202.0692 | 1.0275 | 0.041402 | 1.028 | 0.041424
157.18 | 18.1522 | 0.0089761 | 0.011814 | 196.6409 | 214.7931 | 1.4966 | 0.0075128 | 205.717 | 9.0761 | 202.6916 | 1.032 | 0.045529 | 1.0325 | 0.045553
157.2 | 18.8835 | 0.0095371 | 0.01253 | 196.8826 | 215.7661 | 1.2549 | 0.0062995 | 206.3244 | 9.4418 | 203.1771 | 1.035 | 0.047364 | 1.0355 | 0.047388
157.22 | 19.5365 | 0.0097241 | 0.012888 | 197.1218 | 216.6583 | 1.0157 | 0.0050987 | 206.89 | 9.7682 | 203.634 | 1.0378 | 0.049001 | 1.0384 | 0.049027
157.24 | 19.9544 | 0.010098 | 0.013246 | 197.3366 | 217.291 | 0.8009 | 0.0040204 | 207.3138 | 9.9772 | 203.9881 | 1.04 | 0.050049 | 1.0405 | 0.050076
157.26 | 20.2678 | 0.010285 | 0.013317 | 197.462 | 217.7298 | 0.6755 | 0.0033909 | 207.5959 | 10.1339 | 204.2179 | 1.0414 | 0.050836 | 1.0419 | 0.050862
157.28 | 20.2155 | 0.010472 | 0.013174 | 197.7336 | 217.9491 | 0.4039 | 0.0020275 | 207.8414 | 10.1078 | 204.4721 | 1.0426 | 0.050705 | 1.0432 | 0.050731
157.3 | 18.988 | 0.010472 | 0.012816 | 197.934 | 216.922 | 0.2035 | 0.0010215 | 207.428 | 9.494 | 204.2633 | 1.0405 | 0.047626 | 1.0411 | 0.047651
157.32 | 18.2567 | 0.010472 | 0.012243 | 198.1434 | 216.4001 | -0.0059 | -2.9617e-05 | 207.2717 | 9.1283 | 204.229 | 1.0398 | 0.045791 | 1.0403 | 0.045815
157.34 | 16.8724 | 0.010472 | 0.011384 | 198.4746 | 215.347 | -0.3371 | -0.0016922 | 206.9108 | 8.4362 | 204.0987 | 1.0379 | 0.042319 | 1.0385 | 0.042341
157.36 | 15.3053 | 0.010285 | 0.010668 | 198.8068 | 214.1121 | -0.6693 | -0.0033598 | 206.4595 | 7.6527 | 203.9086 | 1.0357 | 0.038389 | 1.0362 | 0.038409
157.38 | 13.8949 | 0.0097241 | 0.0097374 | 200.1481 | 214.043 | -1.0106 | -0.0050731 | 207.0956 | 6.9475 | 204.7797 | 1.0389 | 0.034851 | 1.0394 | 0.034869
157.4 | 11.3876 | 0.0093501 | 0.008377 | 200.3871 | 211.7747 | -1.2496 | -0.0062729 | 206.0809 | 5.6938 | 204.183 | 1.0338 | 0.028562 | 1.0343 | 0.028577
157.42 | 9.6899 | 0.0091631 | 0.007303 | 200.4088 | 210.0987 | -1.2713 | -0.0063818 | 205.2537 | 4.8449 | 203.6388 | 1.0296 | 0.024304 | 1.0302 | 0.024317
157.44 | 7.2609 | 0.0086021 | 0.0058711 | 200.4082 | 207.6691 | -1.2707 | -0.0063788 | 204.0386 | 3.6304 | 202.8285 | 1.0235 | 0.018212 | 1.0241 | 0.018221
157.46 | 4.4923 | 0.0078541 | 0.0046539 | 200.4562 | 204.9485 | -1.3187 | -0.0066197 | 202.7024 | 2.2462 | 201.9536 | 1.0168 | 0.011268 | 1.0174 | 0.011274
157.48 | 2.3245 | 0.0072931 | 0.0032935 | 200.6146 | 202.9391 | -1.4771 | -0.0074149 | 201.7769 | 1.1623 | 201.3894 | 1.0122 | 0.0058304 | 1.0127 | 0.0058334
157.5 | 0.15671 | 0.0065451 | 0.002148 | 200.5529 | 200.7096 | -1.4154 | -0.0071052 | 200.6313 | 0.078355 | 200.6051 | 1.0064 | 0.00039306 | 1.007 | 0.00039327
157.52 | -2.9514 | 0.0061711 | 0.00064439 | 200.6234 | 197.672 | -1.4859 | -0.0074591 | 199.1477 | -1.4757 | 199.6396 | 0.999 | -0.0074026 | 0.99953 | -0.0074065
157.54 | -5.1975 | 0.0057971 | -0.00057279 | 201.5025 | 196.305 | -1.365 | -0.0068522 | 198.9037 | -2.5988 | 199.77 | 0.99778 | -0.013036 | 0.9983 | -0.013043
157.56 | -7.3915 | 0.0050491 | -0.0019332 | 201.4112 | 194.0197 | -1.2737 | -0.0063938 | 197.7155 | -3.6957 | 198.9474 | 0.99182 | -0.018539 | 0.99234 | -0.018549
157.58 | -9.8988 | 0.0043011 | -0.0033651 | 201.5616 | 191.6628 | -1.4241 | -0.0071488 | 196.6122 | -4.9494 | 198.262 | 0.98628 | -0.024828 | 0.9868 | -0.024841
157.6 | -11.6226 | 0.0035531 | -0.0045823 | 201.5045 | 189.8819 | -1.367 | -0.0068622 | 195.6932 | -5.8113 | 197.6303 | 0.98167 | -0.029152 | 0.98219 | -0.029167
157.62 | -13.5815 | 0.002805 | -0.0056563 | 201.4956 | 187.9141 | -1.3581 | -0.0068175 | 194.7048 | -6.7908 | 196.9684 | 0.97672 | -0.034065 | 0.97723 | -0.034083
157.64 | -15.3837 | 0.002431 | -0.0066587 | 201.355 | 185.9713 | -1.2175 | -0.0061117 | 193.6632 | -7.6918 | 196.2271 | 0.97149 | -0.038585 | 0.972 | -0.038605
157.66 | -16.9508 | 0.001683 | -0.0075178 | 201.2848 | 184.334 | -1.1473 | -0.0057593 | 192.8094 | -8.4754 | 195.6345 | 0.96721 | -0.042516 | 0.96771 | -0.042538
157.68 | -18.1522 | 0.001496 | -0.0083054 | 201.1796 | 183.0274 | -1.0421 | -0.0052312 | 192.1035 | -9.0761 | 195.1289 | 0.96367 | -0.045529 | 0.96417 | -0.045553
157.7 | -18.779 | 0.00093501 | -0.008735 | 200.9742 | 182.1952 | -0.8367 | -0.0042001 | 191.5847 | -9.3895 | 194.7145 | 0.96106 | -0.047102 | 0.96157 | -0.047126
157.72 | -19.876 | 0.00056101 | -0.0093794 | 201.0039 | 181.1279 | -0.8664 | -0.0043492 | 191.0659 | -9.938 | 194.3786 | 0.95846 | -0.049853 | 0.95896 | -0.049879
157.74 | -19.6409 | 0.000187 | -0.0095226 | 200.6033 | 180.9624 | -0.4658 | -0.0023383 | 190.7828 | -9.8205 | 194.0563 | 0.95704 | -0.049263 | 0.95754 | -0.049289
157.76 | -19.5626 | 0 | -0.0096658 | 200.4148 | 180.8522 | -0.2773 | -0.001392 | 190.6335 | -9.7813 | 193.8939 | 0.95629 | -0.049067 | 0.95679 | -0.049093
157.78 | -19.8499 | -0.000187 | -0.0096658 | 200.3193 | 180.4694 | -0.1818 | -0.00091262 | 190.3944 | -9.9249 | 193.7027 | 0.95509 | -0.049787 | 0.95559 | -0.049814
157.8 | -19.1447 | -0.000187 | -0.0092362 | 200.1115 | 180.9668 | 0.026 | 0.00013052 | 190.5392 | -9.5723 | 193.7299 | 0.95582 | -0.048019 | 0.95632 | -0.048044
157.82 | -18.6223 | -0.000187 | -0.0085918 | 199.8716 | 181.2493 | 0.2659 | 0.0013348 | 190.5604 | -9.3112 | 193.6642 | 0.95593 | -0.046708 | 0.95643 | -0.046733
157.84 | -17.1336 | -0.000187 | -0.008019 | 199.6489 | 182.5153 | 0.4886 | 0.0024527 | 191.0821 | -8.5668 | 193.9377 | 0.95854 | -0.042974 | 0.95905 | -0.042997
157.86 | -15.4881 | 0 | -0.006945 | 199.2161 | 183.728 | 0.9214 | 0.0046253 | 191.472 | -7.7441 | 194.0534 | 0.9605 | -0.038847 | 0.961 | -0.038868
157.88 | -13.7904 | 0.00037401 | -0.0057995 | 197.7851 | 183.9947 | 1.3524 | 0.0067889 | 190.8899 | -6.8952 | 193.1883 | 0.95758 | -0.034589 | 0.95808 | -0.034607
157.9 | -11.7532 | 0.00093501 | -0.0047255 | 197.6343 | 185.8811 | 1.5032 | 0.0075459 | 191.7577 | -5.8766 | 193.7166 | 0.96193 | -0.029479 | 0.96244 | -0.029495
157.92 | -9.5854 | 0.001496 | -0.0033651 | 197.524 | 187.9386 | 1.6135 | 0.0080996 | 192.7313 | -4.7927 | 194.3289 | 0.96682 | -0.024042 | 0.96732 | -0.024055
157.94 | -7.3392 | 0.002057 | -0.0020764 | 197.3975 | 190.0583 | 1.74 | 0.0087346 | 193.7279 | -3.6696 | 194.9511 | 0.97182 | -0.018408 | 0.97232 | -0.018418
157.96 | -4.9886 | 0.002431 | -0.00093078 | 197.4117 | 192.4231 | 1.7258 | 0.0086633 | 194.9174 | -2.4943 | 195.7488 | 0.97778 | -0.012512 | 0.97829 | -0.012519
157.98 | -2.3506 | 0.002805 | 0.00042959 | 197.291 | 194.9404 | 1.8465 | 0.0092692 | 196.1157 | -1.1753 | 196.5075 | 0.98379 | -0.0058959 | 0.98431 | -0.005899
158 | -0.026118 | 0.003366 | 0.0018616 | 197.2183 | 197.1922 | 1.9192 | 0.0096342 | 197.2052 | -0.013059 | 197.2096 | 0.98926 | -6.551e-05 | 0.98978 | -6.5544e-05
158.02 | 2.6641 | 0.0041141 | 0.0031503 | 196.2984 | 198.9625 | 1.8391 | 0.0092321 | 197.6304 | 1.332 | 197.1864 | 0.99139 | 0.006682 | 0.99191 | 0.0066855
158.04 | 4.7274 | 0.0048621 | 0.0045107 | 196.2811 | 201.0085 | 1.8564 | 0.0093189 | 198.6448 | 2.3637 | 197.8569 | 0.99648 | 0.011857 | 0.997 | 0.011863
158.06 | 7.2086 | 0.0052361 | 0.0057279 | 196.2516 | 203.4602 | 1.8859 | 0.009467 | 199.8559 | 3.6043 | 198.6545 | 1.0026 | 0.018081 | 1.0031 | 0.01809
158.08 | 9.7682 | 0.0059841 | 0.0070166 | 196.3063 | 206.0745 | 1.8312 | 0.0091924 | 201.1904 | 4.8841 | 199.5624 | 1.0093 | 0.024501 | 1.0098 | 0.024513
158.1 | 11.6226 | 0.0063581 | 0.0082338 | 196.4216 | 208.0442 | 1.7159 | 0.0086136 | 202.2329 | 5.8113 | 200.2958 | 1.0145 | 0.029152 | 1.015 | 0.029167
158.12 | 13.3987 | 0.0071061 | 0.0093794 | 196.3754 | 209.7741 | 1.7621 | 0.0088456 | 203.0747 | 6.6993 | 200.8416 | 1.0187 | 0.033606 | 1.0192 | 0.033624
158.14 | 15.3837 | 0.0076671 | 0.010167 | 196.4814 | 211.8651 | 1.6561 | 0.0083135 | 204.1732 | 7.6918 | 201.6093 | 1.0242 | 0.038585 | 1.0248 | 0.038605
158.16 | 16.9246 | 0.0082281 | 0.011098 | 196.5177 | 213.4423 | 1.6198 | 0.0081312 | 204.98 | 8.4623 | 202.1592 | 1.0283 | 0.04245 | 1.0288 | 0.042473
158.18 | 18.335 | 0.0086021 | 0.011814 | 196.5905 | 214.9255 | 1.547 | 0.0077658 | 205.758 | 9.1675 | 202.7022 | 1.0322 | 0.045988 | 1.0327 | 0.046012
158.2 | 18.8574 | 0.0091631 | 0.012387 | 196.8574 | 215.7148 | 1.2801 | 0.006426 | 206.2861 | 9.4287 | 203.1432 | 1.0348 | 0.047298 | 1.0354 | 0.047323
158.22 | 19.6148 | 0.0093501 | 0.012888 | 196.9941 | 216.6089 | 1.1434 | 0.0057398 | 206.8015 | 9.8074 | 203.5324 | 1.0374 | 0.049198 | 1.0379 | 0.049224
158.24 | 20.0066 | 0.0097241 | 0.013031 | 197.2609 | 217.2675 | 0.8766 | 0.0044004 | 207.2642 | 10.0033 | 203.9298 | 1.0397 | 0.05018 | 1.0403 | 0.050207
158.26 | 19.876 | 0.0099111 | 0.013031 | 197.3683 | 217.2443 | 0.7692 | 0.0038613 | 207.3063 | 9.938 | 203.9936 | 1.0399 | 0.049853 | 1.0405 | 0.049879
158.28 | 19.6932 | 0.010098 | 0.013174 | 197.4655 | 217.1587 | 0.672 | 0.0033734 | 207.3121 | 9.8466 | 204.0299 | 1.04 | 0.049394 | 1.0405 | 0.04942
158.3 | 19.1447 | 0.010098 | 0.012888 | 197.7343 | 216.879 | 0.4032 | 0.002024 | 207.3066 | 9.5723 | 204.1159 | 1.0399 | 0.048019 | 1.0405 | 0.048044
158.32 | 18.2044 | 0.010098 | 0.012387 | 197.902 | 216.1064 | 0.2355 | 0.0011822 | 207.0042 | 9.1022 | 203.9701 | 1.0384 | 0.04566 | 1.039 | 0.045684
158.34 | 16.9508 | 0.010098 | 0.011527 | 198.2347 | 215.1855 | -0.0972 | -0.00048793 | 206.7101 | 8.4754 | 203.885 | 1.0369 | 0.042516 | 1.0375 | 0.042538
158.36 | 15.2531 | 0.0099111 | 0.010453 | 198.6593 | 213.9124 | -0.5218 | -0.0026194 | 206.2858 | 7.6265 | 203.7437 | 1.0348 | 0.038258 | 1.0354 | 0.038278
158.38 | 13.5554 | 0.0093501 | 0.0095942 | 198.9816 | 212.537 | -0.8441 | -0.0042373 | 205.7593 | 6.7777 | 203.5001 | 1.0322 | 0.034 | 1.0327 | 0.034017
158.4 | 11.8838 | 0.0091631 | 0.008377 | 200.1081 | 211.9919 | -0.9706 | -0.0048723 | 206.05 | 5.9419 | 204.0694 | 1.0336 | 0.029807 | 1.0342 | 0.029823
158.42 | 9.4026 | 0.0086021 | 0.0072314 | 200.0847 | 209.4873 | -0.9472 | -0.0047548 | 204.786 | 4.7013 | 203.2189 | 1.0273 | 0.023584 | 1.0278 | 0.023596
158.44 | 7.2086 | 0.0080411 | 0.0058711 | 200.2282 | 207.4368 | -1.0907 | -0.0054752 | 203.8325 | 3.6043 | 202.6311 | 1.0225 | 0.018081 | 1.023 | 0.01809
158.46 | 4.9102 | 0.0074801 | 0.0045107 | 200.3066 | 205.2168 | -1.1691 | -0.0058688 | 202.7617 | 2.4551 | 201.9433 | 1.0171 | 0.012316 | 1.0177 | 0.012322
158.48 | 2.4812 | 0.0067321 | 0.0034367 | 200.3619 | 202.8431 | -1.2244 | -0.0061464 | 201.6025 | 1.2406 | 201.189 | 1.0113 | 0.0062234 | 1.0118 | 0.0062267
158.5 | -0.26118 | 0.0063581 | 0.0020048 | 200.524 | 200.2628 | -1.3865 | -0.0069601 | 200.3934 | -0.13059 | 200.4369 | 1.0053 | -0.0006551 | 1.0058 | -0.00065544
158.52 | -2.6118 | 0.0061711 | 0.00064439 | 200.5698 | 197.958 | -1.4323 | -0.00719 | 199.2639 | -1.3059 | 199.6992 | 0.99959 | -0.006551 | 1.0001 | -0.0065544
158.54 | -5.2759 | 0.0054231 | -0.00071598 | 201.6025 | 196.3266 | -1.465 | -0.0073542 | 198.9646 | -2.6379 | 199.8439 | 0.99808 | -0.013233 | 0.99861 | -0.01324
158.56 | -7.6004 | 0.0046751 | -0.0019332 | 201.5881 | 193.9877 | -1.4506 | -0.0072819 | 197.7879 | -3.8002 | 199.0546 | 0.99218 | -0.019063 | 0.9927 | -0.019073
158.58 | -9.4026 | 0.0039271 | -0.0032219 | 201.4772 | 192.0746 | -1.3397 | -0.0067252 | 196.7759 | -4.7013 | 198.343 | 0.98711 | -0.023584 | 0.98762 | -0.023596
158.6 | -12.0666 | 0.0035531 | -0.0045823 | 201.5223 | 189.4557 | -1.3848 | -0.0069516 | 195.489 | -6.0333 | 197.5001 | 0.98065 | -0.030266 | 0.98116 | -0.030281
158.62 | -13.3987 | 0.002805 | -0.0056563 | 201.4697 | 188.071 | -1.3322 | -0.0066875 | 194.7704 | -6.6993 | 197.0035 | 0.97704 | -0.033606 | 0.97756 | -0.033624
158.64 | -15.1486 | 0.002057 | -0.0065155 | 201.3262 | 186.1776 | -1.1887 | -0.0059672 | 193.7519 | -7.5743 | 196.2767 | 0.97194 | -0.037996 | 0.97245 | -0.038016
158.66 | -17.1075 | 0.00187 | -0.0075894 | 201.3066 | 184.1991 | -1.1691 | -0.0058688 | 192.7529 | -8.5537 | 195.6041 | 0.96692 | -0.042909 | 0.96743 | -0.042931
158.68 | -18.4656 | 0.001496 | -0.0083054 | 201.2985 | 182.8329 | -1.161 | -0.0058281 | 192.0657 | -9.2328 | 195.1433 | 0.96348 | -0.046315 | 0.96398 | -0.04634
158.7 | -18.9619 | 0.00074801 | -0.0088782 | 201.0106 | 182.0487 | -0.8731 | -0.0043829 | 191.5297 | -9.4809 | 194.69 | 0.96079 | -0.04756 | 0.96129 | -0.047585
158.72 | -19.876 | 0.00056101 | -0.0095226 | 200.8621 | 180.9861 | -0.7246 | -0.0036374 | 190.9241 | -9.938 | 194.2368 | 0.95775 | -0.049853 | 0.95825 | -0.049879
158.74 | -19.7193 | 0.000187 | -0.0095226 | 200.6242 | 180.9049 | -0.4867 | -0.0024432 | 190.7646 | -9.8596 | 194.0511 | 0.95695 | -0.04946 | 0.95745 | -0.049486
158.76 | -19.7976 | 0 | -0.0096658 | 200.4837 | 180.6861 | -0.3462 | -0.0017379 | 190.5849 | -9.8988 | 193.8845 | 0.95605 | -0.049656 | 0.95655 | -0.049682
158.78 | -19.9282 | -0.000187 | -0.0096658 | 200.3871 | 180.4589 | -0.2496 | -0.001253 | 190.423 | -9.9641 | 193.7444 | 0.95524 | -0.049984 | 0.95574 | -0.05001
158.8 | -19.1708 | -0.000187 | -0.0092362 | 200.064 | 180.8932 | 0.0735 | 0.00036896 | 190.4786 | -9.5854 | 193.6737 | 0.95552 | -0.048084 | 0.95602 | -0.048109
158.82 | -18.3611 | -0.00037401 | -0.0085918 | 199.8156 | 181.4545 | 0.3219 | 0.0016159 | 190.635 | -9.1806 | 193.6952 | 0.9563 | -0.046053 | 0.9568 | -0.046078
158.84 | -16.7679 | -0.00037401 | -0.0077326 | 199.4545 | 182.6866 | 0.683 | 0.0034286 | 191.0705 | -8.384 | 193.8652 | 0.95848 | -0.042057 | 0.95899 | -0.042079
158.86 | -15.5665 | -0.000187 | -0.0070882 | 199.2462 | 183.6797 | 0.8913 | 0.0044742 | 191.463 | -7.7832 | 194.0574 | 0.96045 | -0.039044 | 0.96096 | -0.039064
158.88 | -13.7643 | 0.00037401 | -0.0059427 | 197.8271 | 184.0628 | 1.3104 | 0.0065781 | 190.9449 | -6.8822 | 193.239 | 0.95785 | -0.034524 | 0.95836 | -0.034542
158.9 | -11.5704 | 0.00056101 | -0.0047971 | 198.3612 | 186.7908 | 1.7763 | 0.0089168 | 192.576 | -5.7852 | 194.5044 | 0.96604 | -0.029021 | 0.96654 | -0.029036
158.92 | -9.6638 | 0.00093501 | -0.0033651 | 197.2958 | 187.632 | 1.8417 | 0.0092452 | 192.4639 | -4.8319 | 194.0745 | 0.96547 | -0.024239 | 0.96598 | -0.024251
158.94 | -7.6527 | 0.001496 | -0.0022196 | 197.3315 | 189.6788 | 1.806 | 0.0090659 | 193.5052 | -3.8263 | 194.7806 | 0.9707 | -0.019194 | 0.97121 | -0.019204
158.96 | -4.5707 | 0.002244 | -0.00085918 | 197.1447 | 192.574 | 1.9928 | 0.010004 | 194.8594 | -2.2853 | 195.6211 | 0.97749 | -0.011464 | 0.978 | -0.01147
158.98 | -2.4551 | 0.002805 | 0.00050119 | 197.2083 | 194.7532 | 1.9292 | 0.0096844 | 195.9807 | -1.2276 | 196.3899 | 0.98312 | -0.0061579 | 0.98363 | -0.0061611
159 | -0.10447 | 0.0035531 | 0.0017184 | 197.1221 | 197.0176 | 2.0154 | 0.010117 | 197.0699 | -0.052237 | 197.0873 | 0.98858 | -0.00026204 | 0.9891 | -0.00026218
159.02 | 2.429 | 0.0041141 | 0.0031503 | 197.2146 | 199.6436 | 1.9229 | 0.0096528 | 198.4291 | 1.2145 | 198.0243 | 0.9954 | 0.0060924 | 0.99592 | 0.0060956
159.04 | 4.414 | 0.0048621 | 0.0045107 | 197.3538 | 201.7678 | 1.7837 | 0.008954 | 199.5608 | 2.207 | 198.8251 | 1.0011 | 0.011071 | 1.0016 | 0.011077
159.06 | 7.2348 | 0.0052361 | 0.0057995 | 196.2805 | 203.5153 | 1.857 | 0.009322 | 199.8979 | 3.6174 | 198.6921 | 1.0028 | 0.018146 | 1.0033 | 0.018156
159.08 | 9.6376 | 0.0059841 | 0.0070166 | 196.421 | 206.0586 | 1.7165 | 0.0086167 | 201.2398 | 4.8188 | 199.6335 | 1.0095 | 0.024173 | 1.01 | 0.024186
159.1 | 11.7793 | 0.0067321 | 0.008377 | 196.3901 | 208.1694 | 1.7474 | 0.0087718 | 202.2798 | 5.8897 | 200.3165 | 1.0147 | 0.029545 | 1.0152 | 0.02956
159.12 | 13.6599 | 0.0072931 | 0.0093078 | 196.4277 | 210.0876 | 1.7098 | 0.008583 | 203.2576 | 6.8299 | 200.981 | 1.0196 | 0.034262 | 1.0202 | 0.03428
159.14 | 15.4359 | 0.0076671 | 0.010239 | 196.5352 | 211.9711 | 1.6023 | 0.0080434 | 204.2531 | 7.7179 | 201.6805 | 1.0246 | 0.038716 | 1.0252 | 0.038737
159.16 | 16.8985 | 0.0082281 | 0.011098 | 196.5508 | 213.4493 | 1.5867 | 0.0079651 | 205.0001 | 8.4493 | 202.1836 | 1.0284 | 0.042385 | 1.0289 | 0.042407
159.18 | 18.0216 | 0.0087891 | 0.011814 | 196.607 | 214.6286 | 1.5305 | 0.007683 | 205.6178 | 9.0108 | 202.6142 | 1.0315 | 0.045202 | 1.032 | 0.045225
159.2 | 18.8052 | 0.0089761 | 0.012243 | 196.9444 | 215.7496 | 1.1931 | 0.0059892 | 206.347 | 9.4026 | 203.2128 | 1.0351 | 0.047167 | 1.0357 | 0.047192
159.22 | 19.5365 | 0.0091631 | 0.012745 | 197.0262 | 216.5627 | 1.1113 | 0.0055786 | 206.7944 | 9.7682 | 203.5384 | 1.0374 | 0.049001 | 1.0379 | 0.049027
159.24 | 20.0588 | 0.0097241 | 0.013031 | 197.4101 | 217.4689 | 0.7274 | 0.0036515 | 207.4395 | 10.0294 | 204.0964 | 1.0406 | 0.050311 | 1.0411 | 0.050338
159.26 | 19.7454 | 0.010098 | 0.013174 | 197.5372 | 217.2826 | 0.6003 | 0.0030134 | 207.4099 | 9.8727 | 204.119 | 1.0404 | 0.049525 | 1.041 | 0.049551
159.28 | 19.8499 | 0.010098 | 0.013174 | 197.6314 | 217.4813 | 0.5061 | 0.0025406 | 207.5563 | 9.9249 | 204.248 | 1.0412 | 0.049787 | 1.0417 | 0.049814
159.3 | 19.0141 | 0.010098 | 0.012816 | 197.9124 | 216.9265 | 0.2251 | 0.00113 | 207.4195 | 9.5071 | 204.2504 | 1.0405 | 0.047691 | 1.041 | 0.047716
159.32 | 18.1 | 0.010098 | 0.012243 | 198.0912 | 216.1912 | 0.0463 | 0.00023242 | 207.1412 | 9.05 | 204.1245 | 1.0391 | 0.045398 | 1.0396 | 0.045422
159.34 | 16.5851 | 0.010098 | 0.011456 | 198.4086 | 214.9937 | -0.2711 | -0.0013609 | 206.7012 | 8.2926 | 203.937 | 1.0369 | 0.041599 | 1.0374 | 0.041621
159.36 | 15.4359 | 0.0099111 | 0.010597 | 198.7285 | 214.1644 | -0.591 | -0.0029668 | 206.4464 | 7.7179 | 203.8738 | 1.0356 | 0.038716 | 1.0362 | 0.038737
159.38 | 13.4248 | 0.0091631 | 0.009451 | 200.0354 | 213.4602 | -0.8979 | -0.0045074 | 206.7478 | 6.7124 | 204.5103 | 1.0371 | 0.033672 | 1.0377 | 0.03369
159.4 | 12.3278 | 0.0089761 | 0.008377 | 200.081 | 212.4088 | -0.9435 | -0.0047363 | 206.2449 | 6.1639 | 204.1903 | 1.0346 | 0.030921 | 1.0351 | 0.030937
159.42 | 9.4287 | 0.0086021 | 0.0072314 | 200.2319 | 209.6606 | -1.0944 | -0.0054938 | 204.9462 | 4.7143 | 203.3748 | 1.0281 | 0.023649 | 1.0286 | 0.023661
159.44 | 7.4176 | 0.0080411 | 0.0058711 | 200.3187 | 207.7363 | -1.1812 | -0.0059295 | 204.0275 | 3.7088 | 202.7912 | 1.0235 | 0.018605 | 1.024 | 0.018615
159.46 | 4.9364 | 0.0074801 | 0.0046539 | 200.2715 | 205.2079 | -1.134 | -0.0056926 | 202.7397 | 2.4682 | 201.917 | 1.017 | 0.012381 | 1.0176 | 0.012388
159.48 | 2.5335 | 0.0071061 | 0.0032935 | 200.41 | 202.9435 | -1.2725 | -0.0063878 | 201.6767 | 1.2667 | 201.2545 | 1.0117 | 0.0063544 | 1.0122 | 0.0063578
159.5 | -0.052237 | 0.0065451 | 0.0020048 | 201.5302 | 201.478 | -1.3927 | -0.0069912 | 201.5041 | -0.026118 | 201.5128 | 1.0108 | -0.00013102 | 1.0114 | -0.00013109
159.52 | -2.3768 | 0.0054231 | 0.00050119 | 200.5463 | 198.1695 | -1.4088 | -0.007072 | 199.3579 | -1.1884 | 199.754 | 1.0001 | -0.0059614 | 1.0006 | -0.0059645
159.54 | -4.7013 | 0.0050491 | -0.00071598 | 201.6146 | 196.9133 | -1.4771 | -0.0074149 | 199.264 | -2.3506 | 200.0475 | 0.99959 | -0.011792 | 1.0001 | -0.011798
159.56 | -7.4176 | 0.0046751 | -0.0020764 | 201.6608 | 194.2432 | -1.5233 | -0.0076468 | 197.952 | -3.7088 | 199.1883 | 0.993 | -0.018605 | 0.99353 | -0.018615
159.58 | -9.9511 | 0.0041141 | -0.0033651 | 201.6572 | 191.7061 | -1.5197 | -0.0076287 | 196.6817 | -4.9755 | 198.3402 | 0.98663 | -0.024959 | 0.98715 | -0.024972
159.6 | -12.1189 | 0.003366 | -0.0047255 | 201.7189 | 189.6 | -1.5814 | -0.0079385 | 195.6595 | -6.0594 | 197.6793 | 0.9815 | -0.030397 | 0.98202 | -0.030412
159.62 | -13.477 | 0.002992 | -0.0056563 | 201.576 | 188.099 | -1.4385 | -0.0072211 | 194.8375 | -6.7385 | 197.0837 | 0.97738 | -0.033803 | 0.97789 | -0.033821
159.64 | -15.4098 | 0.002618 | -0.0066587 | 201.3983 | 185.9885 | -1.2608 | -0.0063291 | 193.6934 | -7.7049 | 196.2617 | 0.97164 | -0.038651 | 0.97215 | -0.038671
159.66 | -16.9508 | 0.00187 | -0.0074462 | 201.2935 | 184.3427 | -1.156 | -0.005803 | 192.8181 | -8.4754 | 195.6432 | 0.96725 | -0.042516 | 0.96776 | -0.042538
159.68 | -18.2567 | 0.001122 | -0.0083054 | 201.2022 | 182.9455 | -1.0647 | -0.0053447 | 192.0739 | -9.1283 | 195.1166 | 0.96352 | -0.045791 | 0.96402 | -0.045815
159.7 | -18.9619 | 0.00056101 | -0.0088782 | 200.9344 | 181.9725 | -0.7969 | -0.0040004 | 191.4535 | -9.4809 | 194.6138 | 0.96041 | -0.04756 | 0.96091 | -0.047585
159.72 | -19.7715 | 0.00037401 | -0.0093794 | 200.8549 | 181.0834 | -0.7174 | -0.0036013 | 190.9691 | -9.8858 | 194.2644 | 0.95798 | -0.049591 | 0.95848 | -0.049617
159.74 | -19.7193 | 0.000187 | -0.0096658 | 200.6119 | 180.8926 | -0.4744 | -0.0023814 | 190.7523 | -9.8596 | 194.0388 | 0.95689 | -0.04946 | 0.95739 | -0.049486
159.76 | -19.6671 | 0 | -0.0096658 | 200.4097 | 180.7426 | -0.2722 | -0.0013664 | 190.5762 | -9.8335 | 193.854 | 0.956 | -0.049329 | 0.95651 | -0.049355
159.78 | -19.9282 | -0.000187 | -0.0096658 | 200.3593 | 180.4311 | -0.2218 | -0.0011134 | 190.3952 | -9.9641 | 193.7166 | 0.9551 | -0.049984 | 0.9556 | -0.05001
159.8 | -19.0663 | -0.00037401 | -0.0092362 | 200.0424 | 180.9761 | 0.0951 | 0.00047739 | 190.5092 | -9.5332 | 193.687 | 0.95567 | -0.047822 | 0.95617 | -0.047847
159.82 | -18.2828 | -0.00037401 | -0.0085918 | 199.8112 | 181.5284 | 0.3263 | 0.001638 | 190.6698 | -9.1414 | 193.7169 | 0.95647 | -0.045857 | 0.95698 | -0.045881
159.84 | -16.8202 | -0.000187 | -0.008019 | 199.5125 | 182.6923 | 0.625 | 0.0031374 | 191.1024 | -8.4101 | 193.9058 | 0.95864 | -0.042188 | 0.95915 | -0.04221
159.86 | -15.2531 | 0.000187 | -0.0070882 | 198.2179 | 182.9648 | 0.9196 | 0.0046163 | 190.5914 | -7.6265 | 193.1335 | 0.95608 | -0.038258 | 0.95658 | -0.038278
159.88 | -13.6076 | 0.00056101 | -0.0058711 | 197.6904 | 184.0828 | 1.4471 | 0.0072643 | 190.8866 | -6.8038 | 193.1545 | 0.95756 | -0.034131 | 0.95806 | -0.034148
159.9 | -12.0405 | 0.00074801 | -0.0047255 | 197.4967 | 185.4562 | 1.6408 | 0.0082367 | 191.4764 | -6.0203 | 193.4832 | 0.96052 | -0.0302 | 0.96102 | -0.030216
159.92 | -9.5593 | 0.001496 | -0.0033651 | 197.53 | 187.9707 | 1.6075 | 0.0080695 | 192.7504 | -4.7796 | 194.3436 | 0.96691 | -0.023977 | 0.96742 | -0.023989
159.94 | -7.1564 | 0.001683 | -0.0019332 | 197.3493 | 190.1929 | 1.7882 | 0.0089766 | 193.7711 | -3.5782 | 194.9638 | 0.97203 | -0.01795 | 0.97254 | -0.017959
159.96 | -4.9364 | 0.002244 | -0.00093078 | 197.4297 | 192.4933 | 1.7078 | 0.008573 | 194.9615 | -2.4682 | 195.7842 | 0.978 | -0.012381 | 0.97852 | -0.012388
159.98 | -2.3245 | 0.002992 | 0.00050119 | 197.2942 | 194.9697 | 1.8433 | 0.0092532 | 196.1319 | -1.1623 | 196.5194 | 0.98387 | -0.0058304 | 0.98439 | -0.0058334
160 | 0.18283 | 0.0041141 | 0.0018616 | 197.2471 | 197.4299 | 1.8904 | 0.0094896 | 197.3385 | 0.091414 | 197.308 | 0.98993 | 0.00045857 | 0.99045 | 0.00045881
160.02 | 2.6118 | 0.0044881 | 0.0032219 | 196.2318 | 198.8436 | 1.9057 | 0.0095664 | 197.5377 | 1.3059 | 197.1024 | 0.99093 | 0.006551 | 0.99145 | 0.0065544
160.04 | 4.9625 | 0.0048621 | 0.0045107 | 196.2934 | 201.2559 | 1.8441 | 0.0092572 | 198.7746 | 2.4812 | 197.9476 | 0.99713 | 0.012447 | 0.99765 | 0.012453
160.06 | 6.9475 | 0.0056101 | 0.0057279 | 197.3994 | 204.3469 | 1.7381 | 0.0087251 | 200.8731 | 3.4737 | 199.7152 | 1.0077 | 0.017426 | 1.0082 | 0.017435
160.08 | 9.4548 | 0.0063581 | 0.0070166 | 196.4888 | 205.9436 | 1.6487 | 0.0082763 | 201.2162 | 4.7274 | 199.6404 | 1.0094 | 0.023715 | 1.0099 | 0.023727
160.1 | 12.2495 | 0.0067321 | 0.0083054 | 196.403 | 208.6525 | 1.7345 | 0.008707 | 202.5277 | 6.1247 | 200.4862 | 1.016 | 0.030724 | 1.0165 | 0.03074
160.12 | 13.7121 | 0.0072931 | 0.0093794 | 196.4794 | 210.1915 | 1.6581 | 0.0083235 | 203.3354 | 6.856 | 201.0501 | 1.02 | 0.034393 | 1.0205 | 0.034411
160.14 | 15.1486 | 0.0078541 | 0.010167 | 196.5306 | 211.6792 | 1.6069 | 0.0080665 | 204.1049 | 7.5743 | 201.5801 | 1.0239 | 0.037996 | 1.0244 | 0.038016
160.16 | 16.794 | 0.0086021 | 0.011098 | 196.6354 | 213.4294 | 1.5021 | 0.0075404 | 205.0324 | 8.397 | 202.2334 | 1.0285 | 0.042123 | 1.0291 | 0.042145
160.18 | 17.8388 | 0.0087891 | 0.011814 | 196.7693 | 214.6081 | 1.3682 | 0.0068682 | 205.6887 | 8.9194 | 202.7156 | 1.0318 | 0.044743 | 1.0324 | 0.044767
160.2 | 18.335 | 0.0089761 | 0.012243 | 197.001 | 215.336 | 1.1365 | 0.0057051 | 206.1685 | 9.1675 | 203.1127 | 1.0342 | 0.045988 | 1.0348 | 0.046012
160.22 | 19.4842 | 0.0093501 | 0.012745 | 197.0434 | 216.5276 | 1.0941 | 0.0054923 | 206.7855 | 9.7421 | 203.5381 | 1.0373 | 0.04887 | 1.0379 | 0.048896
160.24 | 20.0327 | 0.0097241 | 0.013031 | 197.3201 | 217.3528 | 0.8174 | 0.0041033 | 207.3365 | 10.0164 | 203.9977 | 1.0401 | 0.050246 | 1.0406 | 0.050272
160.26 | 19.7976 | 0.0099111 | 0.013174 | 197.5002 | 217.2978 | 0.6373 | 0.0031992 | 207.399 | 9.8988 | 204.0994 | 1.0404 | 0.049656 | 1.0409 | 0.049682
160.28 | 19.9021 | 0.0099111 | 0.013174 | 197.4675 | 217.3696 | 0.67 | 0.0033633 | 207.4186 | 9.9511 | 204.1015 | 1.0405 | 0.049918 | 1.041 | 0.049945
160.3 | 19.1969 | 0.010098 | 0.012745 | 197.6876 | 216.8845 | 0.4499 | 0.0022585 | 207.2861 | 9.5985 | 204.0866 | 1.0398 | 0.04815 | 1.0404 | 0.048175
160.32 | 18.1522 | 0.010098 | 0.012243 | 198 | 216.1522 | 0.1375 | 0.00069024 | 207.0761 | 9.0761 | 204.0507 | 1.0388 | 0.045529 | 1.0393 | 0.045553
160.34 | 17.1858 | 0.010098 | 0.011527 | 198.1793 | 215.3651 | -0.0418 | -0.00020983 | 206.7722 | 8.5929 | 203.9079 | 1.0373 | 0.043105 | 1.0378 | 0.043128
160.36 | 15.6971 | 0.0097241 | 0.010525 | 199.5737 | 215.2708 | -0.4362 | -0.0021897 | 207.4222 | 7.8485 | 204.8061 | 1.0405 | 0.039371 | 1.0411 | 0.039392
160.38 | 13.3203 | 0.0095371 | 0.0095942 | 199.9997 | 213.32 | -0.8622 | -0.0043282 | 206.6599 | 6.6602 | 204.4398 | 1.0367 | 0.03341 | 1.0372 | 0.033427
160.4 | 11.9099 | 0.0089761 | 0.008377 | 200.0865 | 211.9964 | -0.949 | -0.0047639 | 206.0415 | 5.955 | 204.0565 | 1.0336 | 0.029872 | 1.0341 | 0.029888
160.42 | 9.9511 | 0.0084151 | 0.0072314 | 200.0002 | 209.9513 | -0.8627 | -0.0043307 | 204.9757 | 4.9755 | 203.3172 | 1.0282 | 0.024959 | 1.0288 | 0.024972
160.44 | 6.8169 | 0.0076671 | 0.0057279 | 200.2472 | 207.0641 | -1.1097 | -0.0055706 | 203.6556 | 3.4084 | 202.5195 | 1.0216 | 0.017098 | 1.0222 | 0.017107
160.46 | 4.7796 | 0.0074801 | 0.0045107 | 200.2947 | 205.0743 | -1.1572 | -0.005809 | 202.6845 | 2.3898 | 201.8879 | 1.0167 | 0.011988 | 1.0173 | 0.011995
160.48 | 2.4551 | 0.0067321 | 0.0032935 | 200.2626 | 202.7177 | -1.1251 | -0.0056479 | 201.4902 | 1.2276 | 201.081 | 1.0108 | 0.0061579 | 1.0113 | 0.0061611
160.5 | -0.26118 | 0.0063581 | 0.0020048 | 200.3724 | 200.1112 | -1.2349 | -0.0061991 | 200.2418 | -0.13059 | 200.2853 | 1.0045 | -0.0006551 | 1.005 | -0.00065544
160.52 | -2.873 | 0.0057971 | 0.00050119 | 200.5427 | 197.6697 | -1.4052 | -0.007054 | 199.1062 | -1.4365 | 199.585 | 0.99879 | -0.0072061 | 0.99932 | -0.0072099
160.54 | -4.6752 | 0.0050491 | -0.00071598 | 201.4021 | 196.7269 | -1.2646 | -0.0063482 | 199.0645 | -2.3376 | 199.8437 | 0.99859 | -0.011726 | 0.99911 | -0.011732
160.56 | -7.2348 | 0.0043011 | -0.0020764 | 201.4694 | 194.2346 | -1.3319 | -0.006686 | 197.852 | -3.6174 | 199.0578 | 0.9925 | -0.018146 | 0.99302 | -0.018156
160.58 | -9.5332 | 0.0039271 | -0.0033651 | 201.413 | 191.8798 | -1.2755 | -0.0064029 | 196.6464 | -4.7666 | 198.2353 | 0.98646 | -0.023911 | 0.98697 | -0.023924
160.6 | -12.1189 | 0.003366 | -0.0047255 | 201.4749 | 189.356 | -1.3374 | -0.0067136 | 195.4155 | -6.0594 | 197.4353 | 0.98028 | -0.030397 | 0.98079 | -0.030412
160.62 | -13.9733 | 0.002992 | -0.0057995 | 201.4397 | 187.4664 | -1.3022 | -0.0065369 | 194.4531 | -6.9866 | 196.7819 | 0.97545 | -0.035048 | 0.97596 | -0.035066
160.64 | -15.227 | 0.002244 | -0.0066587 | 201.3046 | 186.0776 | -1.1671 | -0.0058587 | 193.6911 | -7.6135 | 196.2289 | 0.97163 | -0.038192 | 0.97214 | -0.038212
160.66 | -16.7418 | 0.001683 | -0.0075894 | 201.1147 | 184.3729 | -0.9772 | -0.0049054 | 192.7438 | -8.3709 | 195.5341 | 0.96688 | -0.041992 | 0.96739 | -0.042014
160.68 | -18.2567 | 0.001122 | -0.0083054 | 201.105 | 182.8483 | -0.9675 | -0.0048568 | 191.9767 | -9.1283 | 195.0194 | 0.96303 | -0.045791 | 0.96354 | -0.045815
160.7 | -18.779 | 0.00074801 | -0.0088066 | 200.8857 | 182.1067 | -0.7482 | -0.0037559 | 191.4962 | -9.3895 | 194.626 | 0.96062 | -0.047102 | 0.96112 | -0.047126
160.72 | -19.432 | 0.00037401 | -0.0093794 | 200.8344 | 181.4024 | -0.6969 | -0.0034984 | 191.1184 | -9.716 | 194.3571 | 0.95872 | -0.048739 | 0.95923 | -0.048765
160.74 | -19.876 | 0.000187 | -0.0095226 | 200.5644 | 180.6884 | -0.4269 | -0.002143 | 190.6264 | -9.938 | 193.9391 | 0.95626 | -0.049853 | 0.95676 | -0.049879
160.76 | -19.6932 | 0 | -0.0096658 | 200.4338 | 180.7406 | -0.2963 | -0.0014874 | 190.5872 | -9.8466 | 193.8694 | 0.95606 | -0.049394 | 0.95656 | -0.04942
160.78 | -19.8238 | -0.000187 | -0.0096658 | 200.2619 | 180.4381 | -0.1244 | -0.00062448 | 190.35 | -9.9119 | 193.654 | 0.95487 | -0.049722 | 0.95537 | -0.049748
160.8 | -19.1708 | -0.000187 | -0.0093794 | 200.1497 | 180.9789 | -0.0122 | -6.1243e-05 | 190.5643 | -9.5854 | 193.7594 | 0.95595 | -0.048084 | 0.95645 | -0.048109
160.82 | -18.2306 | -0.000187 | -0.008735 | 199.9124 | 181.6818 | 0.2251 | 0.00113 | 190.7971 | -9.1153 | 193.8355 | 0.95711 | -0.045726 | 0.95762 | -0.04575
160.84 | -17.0552 | 0 | -0.008019 | 199.6571 | 182.6019 | 0.4804 | 0.0024116 | 191.1295 | -8.5276 | 193.972 | 0.95878 | -0.042778 | 0.95928 | -0.0428
160.86 | -15.6448 | 0.000187 | -0.0068018 | 199.2278 | 183.583 | 0.9097 | 0.0045666 | 191.4054 | -7.8224 | 194.0129 | 0.96016 | -0.03924 | 0.96067 | -0.039261
160.88 | -13.6599 | 0.00056101 | -0.0057995 | 197.8808 | 184.2209 | 1.2567 | 0.0063085 | 191.0509 | -6.8299 | 193.3275 | 0.95839 | -0.034262 | 0.95889 | -0.03428
160.9 | -11.6487 | 0.001122 | -0.0047255 | 198.7607 | 187.112 | 1.3768 | 0.0069114 | 192.9363 | -5.8244 | 194.8778 | 0.96784 | -0.029217 | 0.96835 | -0.029233
160.92 | -9.7682 | 0.00187 | -0.0033651 | 197.7401 | 187.9719 | 1.3974 | 0.0070148 | 192.856 | -4.8841 | 194.484 | 0.96744 | -0.024501 | 0.96795 | -0.024513
160.94 | -7.0781 | 0.002057 | -0.0020048 | 197.564 | 190.4859 | 1.5735 | 0.0078988 | 194.025 | -3.539 | 195.2046 | 0.97331 | -0.017753 | 0.97382 | -0.017762
160.96 | -5.3281 | 0.002618 | -0.00071598 | 197.5319 | 192.2038 | 1.6056 | 0.00806 | 194.8678 | -2.6641 | 195.7559 | 0.97753 | -0.013364 | 0.97805 | -0.013371
160.98 | -2.5335 | 0.002992 | 0.00050119 | 197.4066 | 194.8731 | 1.7309 | 0.0086889 | 196.1399 | -1.2667 | 196.5621 | 0.98391 | -0.0063544 | 0.98443 | -0.0063578
161 | 0.33954 | 0.0037401 | 0.0019332 | 197.2843 | 197.6238 | 1.8532 | 0.0093029 | 197.4541 | 0.16977 | 197.3975 | 0.99051 | 0.00085163 | 0.99103 | 0.00085207
161.02 | 2.8208 | 0.0044881 | 0.0032935 | 196.2522 | 199.073 | 1.8853 | 0.009464 | 197.6626 | 1.4104 | 197.1925 | 0.99155 | 0.0070751 | 0.99207 | 0.0070788
161.04 | 4.7013 | 0.0052361 | 0.0046539 | 196.3748 | 201.0761 | 1.7627 | 0.0088486 | 198.7254 | 2.3506 | 197.9419 | 0.99688 | 0.011792 | 0.99741 | 0.011798
161.06 | 7.0258 | 0.0059841 | 0.0057995 | 196.3348 | 203.3606 | 1.8027 | 0.0090494 | 199.8477 | 3.5129 | 198.6767 | 1.0025 | 0.017622 | 1.003 | 0.017631
161.08 | 9.272 | 0.0061711 | 0.0070166 | 196.3741 | 205.6461 | 1.7634 | 0.0088521 | 201.0101 | 4.636 | 199.4648 | 1.0083 | 0.023256 | 1.0089 | 0.023268
161.1 | 11.8055 | 0.0067321 | 0.0082338 | 196.4105 | 208.216 | 1.727 | 0.0086694 | 202.3132 | 5.9027 | 200.3457 | 1.0149 | 0.02961 | 1.0154 | 0.029626
161.12 | 13.8427 | 0.0072931 | 0.009451 | 196.3852 | 210.2279 | 1.7523 | 0.0087964 | 203.3065 | 6.9213 | 200.9994 | 1.0199 | 0.03472 | 1.0204 | 0.034738
161.14 | 15.4881 | 0.0080411 | 0.010453 | 196.4727 | 211.9608 | 1.6648 | 0.0083571 | 204.2168 | 7.7441 | 201.6354 | 1.0244 | 0.038847 | 1.025 | 0.038868
161.16 | 16.4806 | 0.0086021 | 0.011241 | 196.6995 | 213.1801 | 1.438 | 0.0072186 | 204.9398 | 8.2403 | 202.193 | 1.0281 | 0.041337 | 1.0286 | 0.041358
161.18 | 18.0738 | 0.0089761 | 0.011957 | 196.8433 | 214.9171 | 1.2942 | 0.0064968 | 205.8802 | 9.0369 | 202.8679 | 1.0328 | 0.045333 | 1.0333 | 0.045357
161.2 | 18.4917 | 0.0093501 | 0.01253 | 197.0214 | 215.5131 | 1.1161 | 0.0056027 | 206.2673 | 9.2459 | 203.1853 | 1.0347 | 0.046381 | 1.0353 | 0.046405
161.22 | 19.6671 | 0.0097241 | 0.012888 | 197.1446 | 216.8117 | 0.9929 | 0.0049843 | 206.9781 | 9.8335 | 203.7003 | 1.0383 | 0.049329 | 1.0388 | 0.049355
161.24 | 19.7193 | 0.0099111 | 0.013031 | 197.3737 | 217.093 | 0.7638 | 0.0038342 | 207.2333 | 9.8596 | 203.9468 | 1.0396 | 0.04946 | 1.0401 | 0.049486
161.26 | 19.7193 | 0.010098 | 0.013317 | 197.5488 | 217.2681 | 0.5887 | 0.0029552 | 207.4084 | 9.8596 | 204.1219 | 1.0404 | 0.04946 | 1.041 | 0.049486
161.28 | 19.9282 | 0.010285 | 0.013174 | 197.6363 | 217.5645 | 0.5012 | 0.002516 | 207.6004 | 9.9641 | 204.279 | 1.0414 | 0.049984 | 1.042 | 0.05001
161.3 | 18.9357 | 0.010285 | 0.012745 | 197.9075 | 216.8432 | 0.23 | 0.0011546 | 207.3754 | 9.4679 | 204.2194 | 1.0403 | 0.047495 | 1.0408 | 0.047519
161.32 | 18.1783 | 0.010285 | 0.0121 | 198.1256 | 216.3039 | 0.0119 | 5.9737e-05 | 207.2148 | 9.0892 | 204.185 | 1.0395 | 0.045595 | 1.04 | 0.045619
161.34 | 16.6373 | 0.010285 | 0.011527 | 198.4103 | 215.0476 | -0.2728 | -0.0013694 | 206.729 | 8.3187 | 203.9561 | 1.037 | 0.04173 | 1.0376 | 0.041752
161.36 | 15.462 | 0.010098 | 0.010811 | 198.7123 | 214.1743 | -0.5748 | -0.0028854 | 206.4433 | 7.731 | 203.8663 | 1.0356 | 0.038782 | 1.0361 | 0.038802
161.38 | 13.7382 | 0.0099111 | 0.0095942 | 200.121 | 213.8592 | -0.9835 | -0.0049371 | 206.9901 | 6.8691 | 204.7004 | 1.0383 | 0.034458 | 1.0389 | 0.034476
161.4 | 11.936 | 0.0093501 | 0.0085202 | 200.2142 | 212.1502 | -1.0767 | -0.0054049 | 206.1822 | 5.968 | 204.1929 | 1.0343 | 0.029938 | 1.0348 | 0.029954
161.42 | 9.4026 | 0.0086021 | 0.0072314 | 200.3153 | 209.7179 | -1.1778 | -0.0059124 | 205.0166 | 4.7013 | 203.4495 | 1.0284 | 0.023584 | 1.029 | 0.023596
161.44 | 7.4437 | 0.0082281 | 0.0060143 | 200.3373 | 207.781 | -1.1998 | -0.0060229 | 204.0592 | 3.7219 | 202.8185 | 1.0236 | 0.01867 | 1.0242 | 0.01868
161.46 | 4.5968 | 0.0078541 | 0.0046539 | 200.4163 | 205.0131 | -1.2788 | -0.0064194 | 202.7147 | 2.2984 | 201.9486 | 1.0169 | 0.01153 | 1.0174 | 0.011536
161.48 | 2.429 | 0.0072931 | 0.0032935 | 200.5001 | 202.9291 | -1.3626 | -0.0068401 | 201.7146 | 1.2145 | 201.3098 | 1.0119 | 0.0060924 | 1.0124 | 0.0060956
161.5 | 0.13059 | 0.0065451 | 0.0020048 | 200.5707 | 200.7013 | -1.4332 | -0.0071945 | 200.636 | 0.065296 | 200.6142 | 1.0065 | 0.00032755 | 1.007 | 0.00032772
161.52 | -2.3506 | 0.0061711 | 0.00078758 | 200.5067 | 198.1561 | -1.3692 | -0.0068732 | 199.3314 | -1.1753 | 199.7232 | 0.99992 | -0.0058959 | 1.0004 | -0.005899
161.54 | -5.0931 | 0.0054231 | -0.00071598 | 201.5827 | 196.4896 | -1.4452 | -0.0072548 | 199.0362 | -2.5465 | 199.885 | 0.99844 | -0.012774 | 0.99897 | -0.012781
161.56 | -7.4176 | 0.0046751 | -0.0020048 | 201.4761 | 194.0585 | -1.3386 | -0.0067196 | 197.7673 | -3.7088 | 199.0036 | 0.99208 | -0.018605 | 0.9926 | -0.018615
161.58 | -9.5071 | 0.0043011 | -0.0033651 | 201.4982 | 191.9911 | -1.3607 | -0.0068306 | 196.7447 | -4.7535 | 198.3292 | 0.98695 | -0.023846 | 0.98747 | -0.023858
161.6 | -11.8577 | 0.0035531 | -0.0045823 | 201.4558 | 189.5981 | -1.3183 | -0.0066177 | 195.527 | -5.9288 | 197.5032 | 0.98084 | -0.029741 | 0.98135 | -0.029757
161.62 | -13.8427 | 0.002805 | -0.0057279 | 201.4882 | 187.6455 | -1.3507 | -0.0067804 | 194.5669 | -6.9213 | 196.874 | 0.97602 | -0.03472 | 0.97654 | -0.034738
161.64 | -15.1486 | 0.002431 | -0.0065155 | 201.2351 | 186.0865 | -1.0976 | -0.0055098 | 193.6608 | -7.5743 | 196.1856 | 0.97148 | -0.037996 | 0.97199 | -0.038016
161.66 | -17.0813 | 0.00187 | -0.0075178 | 201.2289 | 184.1476 | -1.0914 | -0.0054787 | 192.6882 | -8.5407 | 195.5351 | 0.9666 | -0.042843 | 0.96711 | -0.042866
161.68 | -17.9171 | 0.001309 | -0.0083054 | 201.1426 | 183.2255 | -1.0051 | -0.0050455 | 192.184 | -8.9586 | 195.1702 | 0.96407 | -0.04494 | 0.96458 | -0.044963
161.7 | -18.8835 | 0.001122 | -0.0088782 | 200.8825 | 181.999 | -0.745 | -0.0037398 | 191.4407 | -9.4418 | 194.588 | 0.96034 | -0.047364 | 0.96085 | -0.047388
161.72 | -19.8238 | 0.00056101 | -0.0093794 | 200.8419 | 181.0181 | -0.7044 | -0.003536 | 190.93 | -9.9119 | 194.234 | 0.95778 | -0.049722 | 0.95828 | -0.049748
161.74 | -19.7454 | 0.000187 | -0.0093794 | 200.559 | 180.8136 | -0.4215 | -0.0021159 | 190.6863 | -9.8727 | 193.9772 | 0.95656 | -0.049525 | 0.95706 | -0.049551
161.76 | -19.6148 | 0.000187 | -0.0095226 | 200.3433 | 180.7285 | -0.2058 | -0.0010331 | 190.5359 | -9.8074 | 193.805 | 0.9558 | -0.049198 | 0.9563 | -0.049224
161.78 | -19.1447 | 0 | -0.0095226 | 200.2217 | 181.077 | -0.0842 | -0.00042268 | 190.6494 | -9.5723 | 193.8401 | 0.95637 | -0.048019 | 0.95687 | -0.048044
161.8 | -19.432 | -0.000187 | -0.0093794 | 200.1048 | 180.6728 | 0.0327 | 0.00016415 | 190.3888 | -9.716 | 193.6275 | 0.95506 | -0.048739 | 0.95557 | -0.048765
161.82 | -18.2044 | -0.000187 | -0.008735 | 199.8534 | 181.649 | 0.2841 | 0.0014262 | 190.7512 | -9.1022 | 193.7853 | 0.95688 | -0.04566 | 0.95738 | -0.045684
161.84 | -16.8724 | -0.000187 | -0.0078758 | 199.4816 | 182.6092 | 0.6559 | 0.0032926 | 191.0454 | -8.4362 | 193.8575 | 0.95836 | -0.042319 | 0.95886 | -0.042341
161.86 | -15.462 | 0 | -0.006945 | 199.2056 | 183.7436 | 0.9319 | 0.004678 | 191.4746 | -7.731 | 194.0516 | 0.96051 | -0.038782 | 0.96102 | -0.038802
161.88 | -13.6076 | 0.00037401 | -0.0057995 | 198.6306 | 185.023 | 1.5069 | 0.0075645 | 191.8268 | -6.8038 | 194.0947 | 0.96228 | -0.034131 | 0.96278 | -0.034148
161.9 | -11.8577 | 0.00093501 | -0.0048687 | 198.564 | 186.7063 | 1.5735 | 0.0078988 | 192.6352 | -5.9288 | 194.6114 | 0.96633 | -0.029741 | 0.96684 | -0.029757
161.92 | -9.4287 | 0.001496 | -0.0033651 | 198.3493 | 188.9206 | 1.7882 | 0.0089766 | 193.635 | -4.7143 | 195.2064 | 0.97135 | -0.023649 | 0.97186 | -0.023661
161.94 | -7.2086 | 0.001683 | -0.0020764 | 197.4075 | 190.1989 | 1.73 | 0.0086844 | 193.8032 | -3.6043 | 195.0046 | 0.97219 | -0.018081 | 0.9727 | -0.01809
161.96 | -4.9102 | 0.002431 | -0.00085918 | 197.4273 | 192.5171 | 1.7102 | 0.008585 | 194.9722 | -2.4551 | 195.7906 | 0.97806 | -0.012316 | 0.97857 | -0.012322
161.98 | -2.2462 | 0.002992 | 0.00035799 | 197.2958 | 195.0496 | 1.8417 | 0.0092452 | 196.1727 | -1.1231 | 196.5471 | 0.98408 | -0.0056338 | 0.9846 | -0.0056368
162 | 0.18283 | 0.0037401 | 0.0019332 | 197.169 | 197.3518 | 1.9685 | 0.0098817 | 197.2604 | 0.091414 | 197.2299 | 0.98954 | 0.00045857 | 0.99005 | 0.00045881
162.02 | 2.5074 | 0.0041141 | 0.0031503 | 197.0874 | 199.5948 | 2.0501 | 0.010291 | 198.3411 | 1.2537 | 197.9232 | 0.99496 | 0.0062889 | 0.99548 | 0.0062922
162.04 | 4.7274 | 0.0044881 | 0.0045107 | 196.1479 | 200.8753 | 1.9896 | 0.0099876 | 198.5116 | 2.3637 | 197.7237 | 0.99581 | 0.011857 | 0.99633 | 0.011863
162.06 | 7.3654 | 0.0056101 | 0.0058711 | 196.3372 | 203.7026 | 1.8003 | 0.0090373 | 200.0199 | 3.6827 | 198.7923 | 1.0034 | 0.018474 | 1.0039 | 0.018483
162.08 | 9.9772 | 0.0063581 | 0.0070166 | 196.2952 | 206.2724 | 1.8423 | 0.0092482 | 201.2838 | 4.9886 | 199.6209 | 1.0097 | 0.025025 | 1.0102 | 0.025038
162.1 | 11.8055 | 0.0067321 | 0.0082338 | 196.3815 | 208.187 | 1.756 | 0.0088149 | 202.2842 | 5.9027 | 200.3167 | 1.0147 | 0.02961 | 1.0153 | 0.029626
162.12 | 13.5815 | 0.0071061 | 0.0093794 | 196.3782 | 209.9597 | 1.7593 | 0.0088315 | 203.169 | 6.7908 | 200.9054 | 1.0192 | 0.034065 | 1.0197 | 0.034083
162.14 | 15.0441 | 0.0076671 | 0.010167 | 196.5453 | 211.5894 | 1.5922 | 0.0079927 | 204.0674 | 7.5221 | 201.56 | 1.0237 | 0.037734 | 1.0242 | 0.037753
162.16 | 17.003 | 0.0082281 | 0.011098 | 196.5632 | 213.5662 | 1.5743 | 0.0079028 | 205.0647 | 8.5015 | 202.2309 | 1.0287 | 0.042647 | 1.0292 | 0.042669
162.18 | 18.0738 | 0.0087891 | 0.011671 | 196.6385 | 214.7123 | 1.499 | 0.0075248 | 205.6754 | 9.0369 | 202.6631 | 1.0317 | 0.045333 | 1.0323 | 0.045357
162.2 | 18.988 | 0.0089761 | 0.012387 | 196.8776 | 215.8656 | 1.2599 | 0.0063246 | 206.3716 | 9.494 | 203.2069 | 1.0352 | 0.047626 | 1.0358 | 0.047651
162.22 | 19.7976 | 0.0095371 | 0.012888 | 197.0064 | 216.804 | 1.1311 | 0.005678 | 206.9052 | 9.8988 | 203.6056 | 1.0379 | 0.049656 | 1.0385 | 0.049682
162.24 | 19.9544 | 0.0097241 | 0.013031 | 197.1945 | 217.1489 | 0.943 | 0.0047338 | 207.1717 | 9.9772 | 203.846 | 1.0393 | 0.050049 | 1.0398 | 0.050076
162.26 | 19.7715 | 0.0099111 | 0.013174 | 197.5082 | 217.2797 | 0.6293 | 0.003159 | 207.394 | 9.8858 | 204.0987 | 1.0404 | 0.049591 | 1.0409 | 0.049617
162.28 | 19.7715 | 0.010098 | 0.013174 | 197.6492 | 217.4207 | 0.4883 | 0.0024512 | 207.535 | 9.8858 | 204.2397 | 1.0411 | 0.049591 | 1.0416 | 0.049617
162.3 | 19.0925 | 0.010098 | 0.012816 | 197.8273 | 216.9198 | 0.3102 | 0.0015572 | 207.3735 | 9.5462 | 204.1915 | 1.0403 | 0.047888 | 1.0408 | 0.047913
162.32 | 18.2306 | 0.010098 | 0.012387 | 198.0228 | 216.2534 | 0.1147 | 0.00057578 | 207.1381 | 9.1153 | 204.0997 | 1.0391 | 0.045726 | 1.0396 | 0.04575
162.34 | 17.0552 | 0.0099111 | 0.011384 | 198.3912 | 215.4464 | -0.2537 | -0.0012735 | 206.9188 | 8.5276 | 204.0763 | 1.038 | 0.042778 | 1.0385 | 0.0428
162.36 | 15.4098 | 0.0095371 | 0.010453 | 198.6624 | 214.0722 | -0.5249 | -0.0026349 | 206.3673 | 7.7049 | 203.799 | 1.0352 | 0.038651 | 1.0358 | 0.038671
162.38 | 13.5554 | 0.0093501 | 0.0095942 | 198.9442 | 212.4996 | -0.8067 | -0.0040496 | 205.7219 | 6.7777 | 203.4627 | 1.032 | 0.034 | 1.0325 | 0.034017
162.4 | 11.7271 | 0.0091631 | 0.0082338 | 199.1357 | 210.8628 | -0.9982 | -0.0050109 | 204.9993 | 5.8636 | 203.0447 | 1.0284 | 0.029414 | 1.0289 | 0.029429
162.42 | 9.6638 | 0.0086021 | 0.0072314 | 200.1014 | 209.7652 | -0.9639 | -0.0048387 | 204.9333 | 4.8319 | 203.3227 | 1.028 | 0.024239 | 1.0286 | 0.024251
162.44 | 7.3915 | 0.0080411 | 0.0058711 | 200.2831 | 207.6746 | -1.1456 | -0.0057508 | 203.9788 | 3.6957 | 202.7469 | 1.0232 | 0.018539 | 1.0238 | 0.018549
162.46 | 4.8319 | 0.0074801 | 0.0045107 | 200.4574 | 205.2893 | -1.3199 | -0.0066258 | 202.8733 | 2.4159 | 202.068 | 1.0177 | 0.012119 | 1.0182 | 0.012126
162.48 | 2.4812 | 0.0069191 | 0.0033651 | 200.4046 | 202.8858 | -1.2671 | -0.0063607 | 201.6452 | 1.2406 | 201.2317 | 1.0115 | 0.0062234 | 1.0121 | 0.0062267
162.5 | -0.15671 | 0.0061711 | 0.0020048 | 201.5463 | 201.3896 | -1.4088 | -0.007072 | 201.4679 | -0.078355 | 201.4941 | 1.0106 | -0.00039306 | 1.0112 | -0.00039327
162.52 | -2.6118 | 0.0057971 | 0.00050119 | 200.6782 | 198.0664 | -1.5407 | -0.0077342 | 199.3723 | -1.3059 | 199.8076 | 1.0001 | -0.006551 | 1.0007 | -0.0065544
162.54 | -4.8841 | 0.0054231 | -0.00064439 | 201.6067 | 196.7226 | -1.4692 | -0.0073752 | 199.1646 | -2.4421 | 199.9787 | 0.99909 | -0.01225 | 0.99961 | -0.012257
162.56 | -7.3915 | 0.0046751 | -0.0020764 | 201.5974 | 194.2059 | -1.4599 | -0.0073286 | 197.9017 | -3.6957 | 199.1336 | 0.99275 | -0.018539 | 0.99327 | -0.018549
162.58 | -9.6899 | 0.0039271 | -0.0033651 | 201.6099 | 191.92 | -1.4724 | -0.0073913 | 196.765 | -4.8449 | 198.3799 | 0.98705 | -0.024304 | 0.98757 | -0.024317
162.6 | -11.701 | 0.003179 | -0.0045823 | 201.6257 | 189.9247 | -1.4882 | -0.0074706 | 195.7752 | -5.8505 | 197.7254 | 0.98209 | -0.029348 | 0.9826 | -0.029364
162.62 | -13.5554 | 0.002805 | -0.0056563 | 201.5863 | 188.0309 | -1.4488 | -0.0072728 | 194.8086 | -6.7777 | 197.0678 | 0.97724 | -0.034 | 0.97775 | -0.034017
162.64 | -15.2531 | 0.002244 | -0.0066587 | 201.4427 | 186.1896 | -1.3052 | -0.006552 | 193.8162 | -7.6265 | 196.3583 | 0.97226 | -0.038258 | 0.97277 | -0.038278
162.66 | -16.8463 | 0.001496 | -0.0075894 | 201.327 | 184.4807 | -1.1895 | -0.0059712 | 192.9039 | -8.4231 | 195.7116 | 0.96768 | -0.042254 | 0.96819 | -0.042276
162.68 | -18.2044 | 0.001309 | -0.0084486 | 201.2412 | 183.0368 | -1.1037 | -0.0055405 | 192.139 | -9.1022 | 195.1731 | 0.96384 | -0.04566 | 0.96435 | -0.045684
162.7 | -18.8835 | 0.00093501 | -0.0088782 | 201.0663 | 182.1828 | -0.9288 | -0.0046625 | 191.6245 | -9.4418 | 194.7718 | 0.96126 | -0.047364 | 0.96177 | -0.047388
162.72 | -20.0066 | 0.00056101 | -0.0095226 | 201.0291 | 181.0225 | -0.8916 | -0.0044757 | 191.0258 | -10.0033 | 194.3602 | 0.95826 | -0.05018 | 0.95876 | -0.050207
162.74 | -19.5626 | 0.000187 | -0.0095226 | 200.7245 | 181.1619 | -0.587 | -0.0029467 | 190.9432 | -9.7813 | 194.2036 | 0.95785 | -0.049067 | 0.95835 | -0.049093
162.76 | -19.5887 | 0 | -0.0096658 | 200.5231 | 180.9344 | -0.3856 | -0.0019357 | 190.7287 | -9.7944 | 193.9935 | 0.95677 | -0.049132 | 0.95727 | -0.049158
162.78 | -19.3275 | 0 | -0.0096658 | 200.4611 | 181.1336 | -0.3236 | -0.0016244 | 190.7973 | -9.6638 | 194.0186 | 0.95711 | -0.048477 | 0.95762 | -0.048503
162.8 | -19.3014 | -0.000187 | -0.0093794 | 200.316 | 181.0146 | -0.1785 | -0.00089605 | 190.6653 | -9.6507 | 193.8822 | 0.95645 | -0.048412 | 0.95695 | -0.048437
162.82 | -18.2567 | -0.000187 | -0.008735 | 200.1016 | 181.8449 | 0.0359 | 0.00018021 | 190.9733 | -9.1283 | 194.016 | 0.958 | -0.045791 | 0.9585 | -0.045815
162.84 | -16.9246 | 0 | -0.008019 | 198.8267 | 181.9021 | 0.3108 | 0.0015602 | 190.3644 | -8.4623 | 193.1852 | 0.95494 | -0.04245 | 0.95544 | -0.042473
162.86 | -15.5926 | 0.00037401 | -0.0068018 | 199.4236 | 183.831 | 0.7139 | 0.0035837 | 191.6273 | -7.7963 | 194.2261 | 0.96128 | -0.039109 | 0.96178 | -0.03913
162.88 | -13.5293 | 0.00056101 | -0.0056563 | 197.9548 | 184.4255 | 1.1827 | 0.005937 | 191.1902 | -6.7646 | 193.445 | 0.95908 | -0.033934 | 0.95959 | -0.033952
162.9 | -12.1189 | 0.00093501 | -0.0047255 | 197.7401 | 185.6212 | 1.3974 | 0.0070148 | 191.6807 | -6.0594 | 193.7005 | 0.96155 | -0.030397 | 0.96205 | -0.030412
162.92 | -9.6899 | 0.001496 | -0.0033651 | 197.7488 | 188.0589 | 1.3887 | 0.0069711 | 192.9039 | -4.8449 | 194.5188 | 0.96768 | -0.024304 | 0.96819 | -0.024317
162.94 | -7.0258 | 0.00187 | -0.0020764 | 197.5196 | 190.4938 | 1.6179 | 0.0081217 | 194.0067 | -3.5129 | 195.1777 | 0.97321 | -0.017622 | 0.97372 | -0.017631
162.96 | -4.6752 | 0.002431 | -0.00078758 | 197.5352 | 192.86 | 1.6023 | 0.0080434 | 195.1976 | -2.3376 | 195.9768 | 0.97919 | -0.011726 | 0.9797 | -0.011732
162.98 | -2.6641 | 0.0035531 | 0.00042959 | 197.6157 | 194.9516 | 1.5218 | 0.0076393 | 196.2837 | -1.332 | 196.7277 | 0.98464 | -0.006682 | 0.98515 | -0.0066855
163 | 0.026118 | 0.0039271 | 0.0018616 | 197.4901 | 197.5162 | 1.6474 | 0.0082698 | 197.5032 | 0.013059 | 197.4988 | 0.99075 | 6.551e-05 | 0.99127 | 6.5544e-05
163.02 | 2.7424 | 0.0043011 | 0.0032935 | 197.403 | 200.1454 | 1.7345 | 0.008707 | 198.7742 | 1.3712 | 198.3171 | 0.99713 | 0.0068785 | 0.99765 | 0.0068821
163.04 | 5.2759 | 0.0050491 | 0.0046539 | 196.4703 | 201.7462 | 1.6672 | 0.0083692 | 199.1082 | 2.6379 | 198.2289 | 0.99881 | 0.013233 | 0.99933 | 0.01324
163.06 | 7.2609 | 0.0054231 | 0.0060143 | 196.5424 | 203.8033 | 1.5951 | 0.0080072 | 200.1728 | 3.6304 | 198.9627 | 1.0041 | 0.018212 | 1.0047 | 0.018221
163.08 | 9.2459 | 0.0059841 | 0.0070166 | 196.4976 | 205.7435 | 1.6399 | 0.0082321 | 201.1205 | 4.6229 | 199.5796 | 1.0089 | 0.02319 | 1.0094 | 0.023203
163.1 | 11.701 | 0.0071061 | 0.0082338 | 196.6472 | 208.3482 | 1.4903 | 0.0074812 | 202.4977 | 5.8505 | 200.5475 | 1.0158 | 0.029348 | 1.0163 | 0.029364
163.12 | 13.7382 | 0.0074801 | 0.009451 | 196.6496 | 210.3878 | 1.4879 | 0.0074691 | 203.5187 | 6.8691 | 201.229 | 1.0209 | 0.034458 | 1.0215 | 0.034476
163.14 | 15.2792 | 0.0078541 | 0.010382 | 196.6805 | 211.9597 | 1.457 | 0.007314 | 204.3201 | 7.6396 | 201.7736 | 1.0249 | 0.038323 | 1.0255 | 0.038343
163.16 | 16.4806 | 0.0084151 | 0.011169 | 196.8553 | 213.3359 | 1.2822 | 0.0064365 | 205.0956 | 8.2403 | 202.3488 | 1.0288 | 0.041337 | 1.0294 | 0.041358
163.18 | 18.1261 | 0.0087891 | 0.011957 | 196.9891 | 215.1152 | 1.1484 | 0.0057649 | 206.0521 | 9.063 | 203.0311 | 1.0336 | 0.045464 | 1.0342 | 0.045488
163.2 | 18.9619 | 0.0093501 | 0.01253 | 197.1039 | 216.0658 | 1.0336 | 0.0051886 | 206.5848 | 9.4809 | 203.4245 | 1.0363 | 0.04756 | 1.0369 | 0.047585
163.22 | 19.5626 | 0.0099111 | 0.012888 | 197.3782 | 216.9408 | 0.7593 | 0.0038116 | 207.1595 | 9.7813 | 203.8991 | 1.0392 | 0.049067 | 1.0397 | 0.049093
163.24 | 19.7454 | 0.0099111 | 0.013031 | 197.4976 | 217.243 | 0.6399 | 0.0032122 | 207.3703 | 9.8727 | 204.0794 | 1.0403 | 0.049525 | 1.0408 | 0.049551
163.26 | 19.9021 | 0.010098 | 0.013317 | 197.569 | 217.4711 | 0.5685 | 0.0028538 | 207.5201 | 9.9511 | 204.203 | 1.041 | 0.049918 | 1.0415 | 0.049945
163.28 | 19.7715 | 0.010285 | 0.013174 | 197.815 | 217.5865 | 0.3225 | 0.0016189 | 207.7008 | 9.8858 | 204.4055 | 1.0419 | 0.049591 | 1.0425 | 0.049617
163.3 | 18.8835 | 0.010472 | 0.012745 | 198.1318 | 217.0153 | 0.0057 | 2.8613e-05 | 207.5736 | 9.4418 | 204.4263 | 1.0413 | 0.047364 | 1.0418 | 0.047388
163.32 | 18.4134 | 0.010472 | 0.012243 | 198.175 | 216.5884 | -0.0375 | -0.00018825 | 207.3817 | 9.2067 | 204.3128 | 1.0403 | 0.046184 | 1.0409 | 0.046209
163.34 | 16.5851 | 0.010285 | 0.011527 | 198.5714 | 215.1565 | -0.4339 | -0.0021781 | 206.864 | 8.2926 | 204.0998 | 1.0377 | 0.041599 | 1.0383 | 0.041621
163.36 | 15.5926 | 0.0099111 | 0.010955 | 199.8201 | 215.4127 | -0.6826 | -0.0034266 | 207.6164 | 7.7963 | 205.0176 | 1.0415 | 0.039109 | 1.042 | 0.03913
163.38 | 13.7382 | 0.0097241 | 0.009451 | 199.1857 | 212.9239 | -1.0482 | -0.0052619 | 206.0548 | 6.8691 | 203.7651 | 1.0337 | 0.034458 | 1.0342 | 0.034476
163.4 | 11.7532 | 0.0091631 | 0.008377 | 199.2493 | 211.0025 | -1.1118 | -0.0055811 | 205.1259 | 5.8766 | 203.167 | 1.029 | 0.029479 | 1.0295 | 0.029495
163.42 | 9.2981 | 0.0086021 | 0.0072314 | 200.3109 | 209.609 | -1.1734 | -0.0058904 | 204.96 | 4.6491 | 203.4103 | 1.0282 | 0.023321 | 1.0287 | 0.023334
163.44 | 7.1303 | 0.0084151 | 0.0058711 | 200.3942 | 207.5245 | -1.2567 | -0.0063085 | 203.9593 | 3.5651 | 202.771 | 1.0231 | 0.017884 | 1.0237 | 0.017894
163.46 | 4.6491 | 0.0078541 | 0.0046539 | 200.4852 | 205.1343 | -1.3477 | -0.0067653 | 202.8097 | 2.3245 | 202.0349 | 1.0174 | 0.011661 | 1.0179 | 0.011667
163.48 | 2.1939 | 0.0071061 | 0.0034367 | 200.5839 | 202.7778 | -1.4464 | -0.0072608 | 201.6809 | 1.097 | 201.3152 | 1.0117 | 0.0055028 | 1.0122 | 0.0055057
163.5 | 0.052237 | 0.0069191 | 0.0020048 | 200.6337 | 200.6859 | -1.4962 | -0.0075108 | 200.6598 | 0.026118 | 200.6511 | 1.0066 | 0.00013102 | 1.0071 | 0.00013109
163.52 | -2.3245 | 0.0061711 | 0.00078758 | 200.6562 | 198.3317 | -1.5187 | -0.0076237 | 199.4939 | -1.1623 | 199.8814 | 1.0007 | -0.0058304 | 1.0013 | -0.0058334
163.54 | -5.3281 | 0.0056101 | -0.00071598 | 200.8611 | 195.533 | -1.7236 | -0.0086523 | 198.197 | -2.6641 | 199.0851 | 0.99423 | -0.013364 | 0.99476 | -0.013371
163.56 | -7.4437 | 0.0052361 | -0.0019332 | 201.8983 | 194.4546 | -1.7608 | -0.008839 | 198.1764 | -3.7219 | 199.4171 | 0.99413 | -0.01867 | 0.99465 | -0.01868
163.58 | -9.5854 | 0.0044881 | -0.0032219 | 201.8513 | 192.2659 | -1.7138 | -0.0086031 | 197.0586 | -4.7927 | 198.6562 | 0.98852 | -0.024042 | 0.98904 | -0.024055
163.6 | -11.6487 | 0.0037401 | -0.0044391 | 201.7091 | 190.0604 | -1.5716 | -0.0078893 | 195.8847 | -5.8244 | 197.8262 | 0.98263 | -0.029217 | 0.98315 | -0.029233
163.62 | -13.7643 | 0.003366 | -0.0055847 | 201.6442 | 187.8799 | -1.5067 | -0.0075635 | 194.762 | -6.8822 | 197.0561 | 0.977 | -0.034524 | 0.97752 | -0.034542
163.64 | -15.3837 | 0.002618 | -0.0065155 | 201.6309 | 186.2472 | -1.4934 | -0.0074967 | 193.9391 | -7.6918 | 196.503 | 0.97287 | -0.038585 | 0.97338 | -0.038605
163.66 | -16.6112 | 0.002057 | -0.0074462 | 201.512 | 184.9008 | -1.3745 | -0.0068999 | 193.2064 | -8.3056 | 195.9749 | 0.9692 | -0.041664 | 0.96971 | -0.041686
163.68 | -17.6821 | 0.001683 | -0.0081622 | 201.2935 | 183.6114 | -1.156 | -0.005803 | 192.4525 | -8.841 | 195.3995 | 0.96542 | -0.04435 | 0.96592 | -0.044373
163.7 | -19.1708 | 0.001122 | -0.008735 | 201.134 | 181.9632 | -0.9965 | -0.0050023 | 191.5486 | -9.5854 | 194.7437 | 0.96088 | -0.048084 | 0.96139 | -0.048109
163.72 | -19.3798 | 0.00074801 | -0.0092362 | 200.9627 | 181.5829 | -0.8252 | -0.0041424 | 191.2728 | -9.6899 | 194.5028 | 0.9595 | -0.048608 | 0.96 | -0.048634
163.74 | -20.1633 | 0.00037401 | -0.0095226 | 200.7697 | 180.6064 | -0.6322 | -0.0031736 | 190.688 | -10.0817 | 194.0486 | 0.95657 | -0.050574 | 0.95707 | -0.0506
163.76 | -19.7715 | 0.000187 | -0.0095226 | 200.4338 | 180.6623 | -0.2963 | -0.0014874 | 190.548 | -9.8858 | 193.8433 | 0.95586 | -0.049591 | 0.95636 | -0.049617
163.78 | -19.5103 | 0 | -0.0095226 | 200.3148 | 180.8045 | -0.1773 | -0.00089003 | 190.5596 | -9.7552 | 193.8114 | 0.95592 | -0.048936 | 0.95642 | -0.048961
163.8 | -18.8835 | 0 | -0.0093794 | 200.2478 | 181.3643 | -0.1103 | -0.00055369 | 190.806 | -9.4418 | 193.9533 | 0.95716 | -0.047364 | 0.95766 | -0.047388
163.82 | -18.4395 | 0 | -0.008735 | 200.0165 | 181.577 | 0.121 | 0.00060741 | 190.7968 | -9.2197 | 193.87 | 0.95711 | -0.04625 | 0.95761 | -0.046274
163.84 | -17.003 | 0 | -0.0078758 | 199.6381 | 182.6351 | 0.4994 | 0.0025069 | 191.1366 | -8.5015 | 193.9704 | 0.95882 | -0.042647 | 0.95932 | -0.042669
163.86 | -15.5926 | 0.000187 | -0.0068018 | 199.2708 | 183.6782 | 0.8667 | 0.0043507 | 191.4745 | -7.7963 | 194.0733 | 0.96051 | -0.039109 | 0.96101 | -0.03913
163.88 | -13.3726 | 0.00074801 | -0.0059427 | 197.8709 | 184.4983 | 1.2666 | 0.0063582 | 191.1846 | -6.6863 | 193.4134 | 0.95906 | -0.033541 | 0.95956 | -0.033559
163.9 | -11.9883 | 0.001309 | -0.0045823 | 197.7169 | 185.7286 | 1.4206 | 0.0071313 | 191.7228 | -5.9941 | 193.7208 | 0.96176 | -0.030069 | 0.96226 | -0.030085
163.92 | -9.8466 | 0.001683 | -0.0032219 | 197.7256 | 187.879 | 1.4119 | 0.0070876 | 192.8023 | -4.9233 | 194.4434 | 0.96717 | -0.024697 | 0.96768 | -0.02471
163.94 | -6.8952 | 0.002244 | -0.0020764 | 197.7172 | 190.822 | 1.4203 | 0.0071298 | 194.2696 | -3.4476 | 195.4188 | 0.97453 | -0.017295 | 0.97504 | -0.017304
163.96 | -5.0669 | 0.002805 | -0.00071598 | 197.6835 | 192.6166 | 1.454 | 0.0072989 | 195.15 | -2.5335 | 195.9945 | 0.97895 | -0.012709 | 0.97946 | -0.012716
163.98 | -2.7947 | 0.003179 | 0.00064439 | 197.5367 | 194.742 | 1.6008 | 0.0080359 | 196.1394 | -1.3973 | 196.6051 | 0.98391 | -0.0070095 | 0.98443 | -0.0070132
164 | -0.23506 | 0.0039271 | 0.0019332 | 197.5306 | 197.2955 | 1.6069 | 0.0080665 | 197.4131 | -0.11753 | 197.4522 | 0.9903 | -0.00058959 | 0.99082 | -0.0005899
164.02 | 2.5857 | 0.0046751 | 0.0031503 | 197.4771 | 200.0628 | 1.6604 | 0.008335 | 198.77 | 1.2929 | 198.339 | 0.99711 | 0.0064855 | 0.99763 | 0.0064889
164.04 | 5.302 | 0.0050491 | 0.0046539 | 196.3439 | 201.6459 | 1.7936 | 0.0090037 | 198.9949 | 2.651 | 198.1112 | 0.99824 | 0.013298 | 0.99876 | 0.013305
164.06 | 7.3131 | 0.0056101 | 0.0060143 | 196.415 | 203.7281 | 1.7225 | 0.0086468 | 200.0716 | 3.6566 | 198.8527 | 1.0036 | 0.018343 | 1.0042 | 0.018352
164.08 | 9.2459 | 0.0063581 | 0.0070166 | 196.5388 | 205.7847 | 1.5987 | 0.0080253 | 201.1617 | 4.6229 | 199.6208 | 1.0091 | 0.02319 | 1.0096 | 0.023203
164.1 | 11.6226 | 0.0067321 | 0.008377 | 196.4579 | 208.0805 | 1.6796 | 0.0084314 | 202.2692 | 5.8113 | 200.3321 | 1.0147 | 0.029152 | 1.0152 | 0.029167
164.12 | 13.8166 | 0.0074801 | 0.0093794 | 196.5135 | 210.3301 | 1.624 | 0.0081523 | 203.4218 | 6.9083 | 201.119 | 1.0204 | 0.034655 | 1.021 | 0.034673
164.14 | 15.1486 | 0.0080411 | 0.01031 | 196.5934 | 211.742 | 1.5441 | 0.0077512 | 204.1677 | 7.5743 | 201.6429 | 1.0242 | 0.037996 | 1.0247 | 0.038016
164.16 | 16.5067 | 0.0084151 | 0.011241 | 196.7728 | 213.2795 | 1.3647 | 0.0068507 | 205.0262 | 8.2534 | 202.275 | 1.0285 | 0.041402 | 1.029 | 0.041424
164.18 | 18.0216 | 0.0089761 | 0.011957 | 196.8271 | 214.8487 | 1.3104 | 0.0065781 | 205.8379 | 9.0108 | 202.8343 | 1.0326 | 0.045202 | 1.0331 | 0.045225
164.2 | 18.779 | 0.0093501 | 0.012387 | 197.0131 | 215.7921 | 1.1244 | 0.0056444 | 206.4026 | 9.3895 | 203.2728 | 1.0354 | 0.047102 | 1.0359 | 0.047126
164.22 | 19.6148 | 0.0095371 | 0.012888 | 197.3142 | 216.929 | 0.8233 | 0.0041329 | 207.1216 | 9.8074 | 203.8525 | 1.039 | 0.049198 | 1.0395 | 0.049224
164.24 | 19.8238 | 0.0099111 | 0.013103 | 197.4952 | 217.319 | 0.6423 | 0.0032243 | 207.4071 | 9.9119 | 204.1031 | 1.0404 | 0.049722 | 1.041 | 0.049748
164.26 | 19.876 | 0.010285 | 0.013317 | 197.5402 | 217.4162 | 0.5973 | 0.0029984 | 207.4782 | 9.938 | 204.1655 | 1.0408 | 0.049853 | 1.0413 | 0.049879
164.28 | 19.8499 | 0.010285 | 0.013174 | 197.7516 | 217.6015 | 0.3859 | 0.0019372 | 207.6765 | 9.9249 | 204.3682 | 1.0418 | 0.049787 | 1.0423 | 0.049814
164.3 | 19.0925 | 0.010285 | 0.012745 | 197.9254 | 217.0179 | 0.2121 | 0.0010647 | 207.4716 | 9.5462 | 204.2896 | 1.0408 | 0.047888 | 1.0413 | 0.047913
164.32 | 18.1783 | 0.010285 | 0.0121 | 198.1517 | 216.33 | -0.0142 | -7.1283e-05 | 207.2409 | 9.0892 | 204.2111 | 1.0396 | 0.045595 | 1.0401 | 0.045619
164.34 | 16.9246 | 0.010285 | 0.011599 | 198.3593 | 215.2839 | -0.2218 | -0.0011134 | 206.8216 | 8.4623 | 204.0008 | 1.0375 | 0.04245 | 1.038 | 0.042473
164.36 | 15.2792 | 0.010098 | 0.01074 | 198.745 | 214.0242 | -0.6075 | -0.0030496 | 206.3846 | 7.6396 | 203.8381 | 1.0353 | 0.038323 | 1.0358 | 0.038343
164.38 | 13.7121 | 0.0097241 | 0.0095942 | 199.0592 | 212.7713 | -0.9217 | -0.0046268 | 205.9152 | 6.856 | 203.6299 | 1.033 | 0.034393 | 1.0335 | 0.034411
164.4 | 11.7271 | 0.0093501 | 0.0086634 | 200.1937 | 211.9208 | -1.0562 | -0.005302 | 206.0573 | 5.8636 | 204.1027 | 1.0337 | 0.029414 | 1.0342 | 0.029429
164.42 | 9.2459 | 0.0087891 | 0.0070882 | 200.434 | 209.6799 | -1.2965 | -0.0065083 | 205.0569 | 4.6229 | 203.516 | 1.0286 | 0.02319 | 1.0292 | 0.023203
164.44 | 7.3654 | 0.0082281 | 0.0060143 | 200.4199 | 207.7853 | -1.2824 | -0.0064375 | 204.1026 | 3.6827 | 202.875 | 1.0239 | 0.018474 | 1.0244 | 0.018483
164.46 | 4.8841 | 0.0080411 | 0.0047255 | 200.5142 | 205.3983 | -1.3767 | -0.0069109 | 202.9563 | 2.4421 | 202.1422 | 1.0181 | 0.01225 | 1.0186 | 0.012257
164.48 | 2.6118 | 0.0072931 | 0.0033651 | 200.6198 | 203.2316 | -1.4823 | -0.007441 | 201.9257 | 1.3059 | 201.4904 | 1.0129 | 0.006551 | 1.0135 | 0.0065544
164.5 | 0.20895 | 0.0067321 | 0.002148 | 200.5881 | 200.797 | -1.4506 | -0.0072819 | 200.6926 | 0.10447 | 200.6577 | 1.0068 | 0.00052408 | 1.0073 | 0.00052435
164.52 | -2.4812 | 0.0063581 | 0.00078758 | 200.616 | 198.1348 | -1.4785 | -0.0074219 | 199.3754 | -1.2406 | 199.7889 | 1.0001 | -0.0062234 | 1.0007 | -0.0062267
164.54 | -5.1975 | 0.0054231 | -0.00071598 | 200.7115 | 195.514 | -1.574 | -0.0079013 | 198.1127 | -2.5988 | 198.979 | 0.99381 | -0.013036 | 0.99433 | -0.013043
164.56 | -7.3915 | 0.0046751 | -0.0020764 | 201.6584 | 194.2669 | -1.5209 | -0.0076348 | 197.9627 | -3.6957 | 199.1946 | 0.99306 | -0.018539 | 0.99358 | -0.018549
164.58 | -9.6638 | 0.0044881 | -0.0032219 | 201.611 | 191.9472 | -1.4735 | -0.0073968 | 196.7791 | -4.8319 | 198.3897 | 0.98712 | -0.024239 | 0.98764 | -0.024251
164.6 | -11.6487 | 0.0037401 | -0.0044391 | 201.6178 | 189.9691 | -1.4803 | -0.007431 | 195.7934 | -5.8244 | 197.7349 | 0.98218 | -0.029217 | 0.98269 | -0.029233
164.62 | -13.686 | 0.002992 | -0.0055131 | 201.561 | 187.875 | -1.4235 | -0.0071458 | 194.718 | -6.843 | 196.999 | 0.97678 | -0.034327 | 0.97729 | -0.034345
164.64 | -15.7232 | 0.002618 | -0.0065155 | 201.4964 | 185.7732 | -1.3589 | -0.0068215 | 193.6348 | -7.8616 | 196.2553 | 0.97135 | -0.039437 | 0.97186 | -0.039458
164.66 | -17.0552 | 0.002057 | -0.0074462 | 201.495 | 184.4398 | -1.3575 | -0.0068145 | 192.9674 | -8.5276 | 195.8099 | 0.968 | -0.042778 | 0.96851 | -0.0428
164.68 | -18.2306 | 0.001496 | -0.0081622 | 201.2968 | 183.0662 | -1.1593 | -0.0058196 | 192.1815 | -9.1153 | 195.2199 | 0.96406 | -0.045726 | 0.96456 | -0.04575
164.7 | -19.0925 | 0.00093501 | -0.008735 | 201.0576 | 181.9651 | -0.9201 | -0.0046188 | 191.5114 | -9.5462 | 194.6934 | 0.9607 | -0.047888 | 0.9612 | -0.047913
164.72 | -19.3275 | 0.00074801 | -0.0092362 | 200.9725 | 181.645 | -0.835 | -0.0041916 | 191.3087 | -9.6638 | 194.53 | 0.95968 | -0.048477 | 0.96018 | -0.048503
164.74 | -20.1633 | 0.00056101 | -0.0095226 | 200.9213 | 180.758 | -0.7838 | -0.0039346 | 190.8396 | -10.0817 | 194.2002 | 0.95733 | -0.050574 | 0.95783 | -0.0506
164.76 | -19.9282 | 0.00037401 | -0.0093794 | 200.6329 | 180.7047 | -0.4954 | -0.0024869 | 190.6688 | -9.9641 | 193.9902 | 0.95647 | -0.049984 | 0.95697 | -0.05001
164.78 | -19.1447 | 0.000187 | -0.0093794 | 200.4746 | 181.3299 | -0.3371 | -0.0016922 | 190.9023 | -9.5723 | 194.093 | 0.95764 | -0.048019 | 0.95814 | -0.048044
164.8 | -19.1708 | 0.000187 | -0.0093794 | 200.4567 | 181.2859 | -0.3192 | -0.0016024 | 190.8713 | -9.5854 | 194.0664 | 0.95749 | -0.048084 | 0.95799 | -0.048109
164.82 | -18.1 | 0.000187 | -0.0085918 | 200.1959 | 182.0959 | -0.0584 | -0.00029316 | 191.1459 | -9.05 | 194.1626 | 0.95886 | -0.045398 | 0.95937 | -0.045422
164.84 | -16.9769 | 0.00037401 | -0.0077326 | 199.765 | 182.7881 | 0.3725 | 0.0018699 | 191.2766 | -8.4884 | 194.106 | 0.95952 | -0.042581 | 0.96002 | -0.042604
164.86 | -15.3053 | 0.00056101 | -0.0066587 | 199.3737 | 184.0684 | 0.7638 | 0.0038342 | 191.721 | -7.6527 | 194.2719 | 0.96175 | -0.038389 | 0.96225 | -0.038409
164.88 | -14.0255 | 0.00093501 | -0.0059427 | 198.1241 | 184.0986 | 1.0134 | 0.0050872 | 191.1113 | -7.0128 | 193.4489 | 0.95869 | -0.035179 | 0.95919 | -0.035197
164.9 | -11.7271 | 0.001496 | -0.0047255 | 198.0539 | 186.3268 | 1.0836 | 0.0054396 | 192.1903 | -5.8636 | 194.1449 | 0.9641 | -0.029414 | 0.96461 | -0.029429
164.92 | -9.7421 | 0.002057 | -0.0030787 | 198.0016 | 188.2595 | 1.1359 | 0.0057021 | 193.1305 | -4.8711 | 194.7542 | 0.96882 | -0.024435 | 0.96933 | -0.024448
164.94 | -7.6004 | 0.002431 | -0.0019332 | 197.9752 | 190.3748 | 1.1623 | 0.0058346 | 194.175 | -3.8002 | 195.4417 | 0.97406 | -0.019063 | 0.97457 | -0.019073
164.96 | -4.6752 | 0.002992 | -0.00057279 | 197.7773 | 193.1021 | 1.3602 | 0.0068281 | 195.4397 | -2.3376 | 196.2189 | 0.9804 | -0.011726 | 0.98092 | -0.011732
164.98 | -2.7947 | 0.0035531 | 0.00064439 | 197.7764 | 194.9817 | 1.3611 | 0.0068326 | 196.3791 | -1.3973 | 196.8448 | 0.98511 | -0.0070095 | 0.98563 | -0.0070132
165 | -0.26118 | 0.0043011 | 0.0019332 | 197.588 | 197.3268 | 1.5495 | 0.0077783 | 197.4574 | -0.13059 | 197.5009 | 0.99052 | -0.0006551 | 0.99104 | -0.00065544
165.02 | 2.3245 | 0.0046751 | 0.0031503 | 196.5405 | 198.865 | 1.597 | 0.0080168 | 197.7028 | 1.1623 | 197.3153 | 0.99175 | 0.0058304 | 0.99227 | 0.0058334
165.04 | 5.1975 | 0.0050491 | 0.0047971 | 196.4406 | 201.6381 | 1.6969 | 0.0085183 | 199.0394 | 2.5988 | 198.1731 | 0.99846 | 0.013036 | 0.99898 | 0.013043
165.06 | 7.1564 | 0.0056101 | 0.0059427 | 196.5042 | 203.6606 | 1.6333 | 0.008199 | 200.0824 | 3.5782 | 198.8897 | 1.0037 | 0.01795 | 1.0042 | 0.017959
165.08 | 9.8205 | 0.0063581 | 0.0072314 | 196.5244 | 206.3449 | 1.6131 | 0.0080976 | 201.4346 | 4.9102 | 199.7979 | 1.0105 | 0.024632 | 1.011 | 0.024645
165.1 | 11.2831 | 0.0071061 | 0.008377 | 196.649 | 207.9321 | 1.4885 | 0.0074721 | 202.2905 | 5.6415 | 200.41 | 1.0148 | 0.0283 | 1.0153 | 0.028315
165.12 | 13.5293 | 0.0074801 | 0.0093078 | 196.676 | 210.2053 | 1.4615 | 0.0073366 | 203.4406 | 6.7646 | 201.1858 | 1.0205 | 0.033934 | 1.0211 | 0.033952
165.14 | 15.4098 | 0.0082281 | 0.010453 | 196.7631 | 212.1729 | 1.3744 | 0.0068994 | 204.468 | 7.7049 | 201.8997 | 1.0257 | 0.038651 | 1.0262 | 0.038671
165.16 | 17.3164 | 0.0084151 | 0.011313 | 196.7665 | 214.0829 | 1.371 | 0.0068823 | 205.4247 | 8.6582 | 202.5386 | 1.0305 | 0.043433 | 1.031 | 0.043456
165.18 | 17.9955 | 0.0089761 | 0.011957 | 196.9355 | 214.931 | 1.202 | 0.0060339 | 205.9332 | 8.9977 | 202.934 | 1.033 | 0.045136 | 1.0336 | 0.04516
165.2 | 18.8835 | 0.0095371 | 0.012601 | 197.0681 | 215.9516 | 1.0694 | 0.0053683 | 206.5099 | 9.4418 | 203.3626 | 1.0359 | 0.047364 | 1.0365 | 0.047388
165.22 | 19.1969 | 0.0099111 | 0.012816 | 197.3047 | 216.5016 | 0.8328 | 0.0041806 | 206.9032 | 9.5985 | 203.7037 | 1.0379 | 0.04815 | 1.0385 | 0.048175
165.24 | 20.2678 | 0.0099111 | 0.013317 | 197.2134 | 217.4812 | 0.9241 | 0.0046389 | 207.3473 | 10.1339 | 203.9693 | 1.0401 | 0.050836 | 1.0407 | 0.050862
165.26 | 20.1372 | 0.010285 | 0.013317 | 197.5353 | 217.6725 | 0.6022 | 0.003023 | 207.6039 | 10.0686 | 204.2477 | 1.0414 | 0.050508 | 1.042 | 0.050534
165.28 | 19.5103 | 0.010472 | 0.013031 | 197.7823 | 217.2926 | 0.3552 | 0.0017831 | 207.5375 | 9.7552 | 204.2857 | 1.0411 | 0.048936 | 1.0416 | 0.048961
165.3 | 18.9619 | 0.010472 | 0.012888 | 198.0233 | 216.9852 | 0.1142 | 0.00057327 | 207.5042 | 9.4809 | 204.3439 | 1.0409 | 0.04756 | 1.0415 | 0.047585
165.32 | 18.0477 | 0.010659 | 0.0121 | 198.3235 | 216.3712 | -0.186 | -0.0009337 | 207.3474 | 9.0239 | 204.3394 | 1.0401 | 0.045267 | 1.0407 | 0.045291
165.34 | 16.7679 | 0.010472 | 0.011527 | 198.5491 | 215.317 | -0.4116 | -0.0020662 | 206.9331 | 8.384 | 204.1384 | 1.0381 | 0.042057 | 1.0386 | 0.042079
165.36 | 15.1486 | 0.010285 | 0.010597 | 199.877 | 215.0256 | -0.7395 | -0.0037122 | 207.4513 | 7.5743 | 204.9265 | 1.0407 | 0.037996 | 1.0412 | 0.038016
165.38 | 13.7643 | 0.0099111 | 0.0097374 | 199.2038 | 212.9681 | -1.0663 | -0.0053527 | 206.086 | 6.8822 | 203.7919 | 1.0338 | 0.034524 | 1.0344 | 0.034542
165.4 | 11.2047 | 0.0097241 | 0.008377 | 199.4938 | 210.6985 | -1.3563 | -0.0068085 | 205.0962 | 5.6024 | 203.2287 | 1.0288 | 0.028104 | 1.0294 | 0.028118
165.42 | 9.9772 | 0.0091631 | 0.0073746 | 200.4025 | 210.3797 | -1.265 | -0.0063502 | 205.3911 | 4.9886 | 203.7282 | 1.0303 | 0.025025 | 1.0309 | 0.025038
165.44 | 7.0519 | 0.0086021 | 0.0060143 | 200.5175 | 207.5694 | -1.38 | -0.0069275 | 204.0435 | 3.526 | 202.8681 | 1.0236 | 0.017688 | 1.0241 | 0.017697
165.46 | 4.5185 | 0.0078541 | 0.0046539 | 200.5451 | 205.0636 | -1.4076 | -0.007066 | 202.8043 | 2.2592 | 202.0513 | 1.0173 | 0.011333 | 1.0179 | 0.011339
165.48 | 2.6118 | 0.0074801 | 0.0034367 | 200.5334 | 203.1452 | -1.3959 | -0.0070073 | 201.8393 | 1.3059 | 201.404 | 1.0125 | 0.006551 | 1.013 | 0.0065544
165.5 | -0.20895 | 0.0067321 | 0.002148 | 200.6067 | 200.3978 | -1.4692 | -0.0073752 | 200.5022 | -0.10447 | 200.5371 | 1.0058 | -0.00052408 | 1.0063 | -0.00052435
165.52 | -2.6118 | 0.0065451 | 0.00085918 | 200.598 | 197.9862 | -1.4605 | -0.0073316 | 199.2921 | -1.3059 | 199.7274 | 0.99973 | -0.006551 | 1.0003 | -0.0065544
165.54 | -5.1714 | 0.0057971 | -0.00057279 | 201.704 | 196.5326 | -1.5665 | -0.0078637 | 199.1183 | -2.5857 | 199.9802 | 0.99886 | -0.012971 | 0.99938 | -0.012978
165.56 | -7.3392 | 0.0050491 | -0.0020048 | 201.7767 | 194.4375 | -1.6392 | -0.0082286 | 198.1071 | -3.6696 | 199.3303 | 0.99378 | -0.018408 | 0.9943 | -0.018418
165.58 | -9.6376 | 0.0044881 | -0.0030787 | 201.7091 | 192.0715 | -1.5716 | -0.0078893 | 196.8903 | -4.8188 | 198.4966 | 0.98768 | -0.024173 | 0.9882 | -0.024186
165.6 | -11.7532 | 0.0041141 | -0.0042959 | 201.6542 | 189.901 | -1.5167 | -0.0076137 | 195.7776 | -5.8766 | 197.7365 | 0.9821 | -0.029479 | 0.98261 | -0.029495
165.62 | -13.8166 | 0.003366 | -0.0055131 | 201.764 | 187.9474 | -1.6265 | -0.0081649 | 194.8557 | -6.9083 | 197.1585 | 0.97747 | -0.034655 | 0.97799 | -0.034673
165.64 | -15.227 | 0.002805 | -0.0065155 | 201.6475 | 186.4205 | -1.51 | -0.00758 | 194.034 | -7.6135 | 196.5718 | 0.97335 | -0.038192 | 0.97386 | -0.038212
165.66 | -16.7418 | 0.002431 | -0.007303 | 201.5463 | 184.8045 | -1.4088 | -0.007072 | 193.1754 | -8.3709 | 195.9657 | 0.96904 | -0.041992 | 0.96955 | -0.042014
165.68 | -18.2567 | 0.00187 | -0.0081622 | 201.4835 | 183.2268 | -1.346 | -0.0067568 | 192.3552 | -9.1283 | 195.3979 | 0.96493 | -0.045791 | 0.96543 | -0.045815
165.7 | -18.779 | 0.001683 | -0.0085918 | 201.243 | 182.464 | -1.1055 | -0.0055495 | 191.8535 | -9.3895 | 194.9833 | 0.96241 | -0.047102 | 0.96292 | -0.047126
165.72 | -19.4059 | 0.001122 | -0.0090214 | 201.0015 | 181.5956 | -0.864 | -0.0043372 | 191.2986 | -9.7029 | 194.5329 | 0.95963 | -0.048674 | 0.96013 | -0.048699
165.74 | -19.9282 | 0.00074801 | -0.0095226 | 200.9039 | 180.9757 | -0.7664 | -0.0038473 | 190.9398 | -9.9641 | 194.2612 | 0.95783 | -0.049984 | 0.95833 | -0.05001
165.76 | -20.1894 | 0.00037401 | -0.0095226 | 200.5854 | 180.396 | -0.4479 | -0.0022484 | 190.4907 | -10.0947 | 193.8556 | 0.95558 | -0.050639 | 0.95608 | -0.050666
165.78 | -19.5365 | 0.000187 | -0.0093794 | 200.2946 | 180.7581 | -0.1571 | -0.00078863 | 190.5264 | -9.7682 | 193.7824 | 0.95576 | -0.049001 | 0.95626 | -0.049027
165.8 | -19.223 | 0.000187 | -0.0092362 | 200.1541 | 180.9311 | -0.0166 | -8.333e-05 | 190.5426 | -9.6115 | 193.7464 | 0.95584 | -0.048215 | 0.95634 | -0.04824
165.82 | -18.2828 | 0.000187 | -0.008735 | 199.9542 | 181.6714 | 0.1833 | 0.00092015 | 190.8128 | -9.1414 | 193.8599 | 0.95719 | -0.045857 | 0.95769 | -0.045881
165.84 | -17.2642 | 0.000187 | -0.0077326 | 199.5939 | 182.3297 | 0.5436 | 0.0027288 | 190.9618 | -8.6321 | 193.8392 | 0.95794 | -0.043302 | 0.95844 | -0.043325
165.86 | -15.3837 | 0.00037401 | -0.0066587 | 199.1349 | 183.7512 | 1.0026 | 0.005033 | 191.4431 | -7.6918 | 194.007 | 0.96035 | -0.038585 | 0.96086 | -0.038605
165.88 | -14.0516 | 0.00093501 | -0.0059427 | 198.9251 | 184.8735 | 1.2124 | 0.0060861 | 191.8993 | -7.0258 | 194.2412 | 0.96264 | -0.035244 | 0.96315 | -0.035263
165.9 | -11.2831 | 0.001309 | -0.0044391 | 197.5868 | 186.3037 | 1.5507 | 0.0077844 | 191.9453 | -5.6415 | 193.8258 | 0.96287 | -0.0283 | 0.96338 | -0.028315
165.92 | -9.8988 | 0.00187 | -0.0033651 | 197.5739 | 187.6751 | 1.5636 | 0.0078491 | 192.6245 | -4.9494 | 194.2743 | 0.96628 | -0.024828 | 0.96679 | -0.024841
165.94 | -7.4698 | 0.002431 | -0.0020764 | 197.6454 | 190.1756 | 1.4921 | 0.0074902 | 193.9105 | -3.7349 | 195.1555 | 0.97273 | -0.018736 | 0.97324 | -0.018746
165.96 | -4.6229 | 0.002805 | -0.00064439 | 197.4153 | 192.7924 | 1.7222 | 0.0086453 | 195.1038 | -2.3115 | 195.8743 | 0.97872 | -0.011595 | 0.97923 | -0.011601
165.98 | -2.6118 | 0.003366 | 0.00064439 | 197.4283 | 194.8165 | 1.7092 | 0.00858 | 196.1224 | -1.3059 | 196.5577 | 0.98383 | -0.006551 | 0.98434 | -0.0065544
166 | -0.39177 | 0.0041141 | 0.0018616 | 197.4388 | 197.047 | 1.6987 | 0.0085273 | 197.2429 | -0.19589 | 197.3082 | 0.98945 | -0.00098265 | 0.98997 | -0.00098316
166.02 | 2.4551 | 0.0044881 | 0.0032935 | 196.381 | 198.8361 | 1.7565 | 0.0088175 | 197.6086 | 1.2276 | 197.1994 | 0.99128 | 0.0061579 | 0.9918 | 0.0061611
166.04 | 5.0931 | 0.0052361 | 0.0046539 | 196.2526 | 201.3457 | 1.8849 | 0.009462 | 198.7991 | 2.5465 | 197.9503 | 0.99725 | 0.012774 | 0.99778 | 0.012781
166.06 | 7.2609 | 0.0059841 | 0.0060143 | 196.336 | 203.5969 | 1.8015 | 0.0090434 | 199.9664 | 3.6304 | 198.7563 | 1.0031 | 0.018212 | 1.0036 | 0.018221
166.08 | 9.6115 | 0.0061711 | 0.0072314 | 196.3877 | 205.9992 | 1.7498 | 0.0087838 | 201.1935 | 4.8058 | 199.5915 | 1.0093 | 0.024108 | 1.0098 | 0.02412
166.1 | 11.4137 | 0.0071061 | 0.008377 | 196.4309 | 207.8446 | 1.7066 | 0.008567 | 202.1377 | 5.7068 | 200.2355 | 1.014 | 0.028628 | 1.0145 | 0.028643
166.12 | 13.477 | 0.0076671 | 0.009451 | 196.5397 | 210.0167 | 1.5978 | 0.0080208 | 203.2782 | 6.7385 | 201.032 | 1.0197 | 0.033803 | 1.0203 | 0.033821
166.14 | 15.4881 | 0.0080411 | 0.010382 | 196.4273 | 211.9154 | 1.7102 | 0.008585 | 204.1714 | 7.7441 | 201.59 | 1.0242 | 0.038847 | 1.0247 | 0.038868
166.16 | 16.8724 | 0.0086021 | 0.011241 | 196.652 | 213.5244 | 1.4855 | 0.0074571 | 205.0882 | 8.4362 | 202.2761 | 1.0288 | 0.042319 | 1.0293 | 0.042341
166.18 | 18.1 | 0.0091631 | 0.011957 | 196.8469 | 214.9469 | 1.2906 | 0.0064787 | 205.8969 | 9.05 | 202.8802 | 1.0329 | 0.045398 | 1.0334 | 0.045422
166.2 | 19.1969 | 0.0093501 | 0.012601 | 196.9206 | 216.1175 | 1.2169 | 0.0061087 | 206.5191 | 9.5985 | 203.3196 | 1.036 | 0.04815 | 1.0365 | 0.048175
166.22 | 19.5626 | 0.0099111 | 0.012888 | 197.1735 | 216.7361 | 0.964 | 0.0048392 | 206.9548 | 9.7813 | 203.6944 | 1.0382 | 0.049067 | 1.0387 | 0.049093
166.24 | 19.9544 | 0.010098 | 0.013317 | 197.2708 | 217.2252 | 0.8667 | 0.0043507 | 207.248 | 9.9772 | 203.9223 | 1.0396 | 0.050049 | 1.0402 | 0.050076
166.26 | 19.9805 | 0.010285 | 0.013317 | 197.4952 | 217.4757 | 0.6423 | 0.0032243 | 207.4854 | 9.9902 | 204.1554 | 1.0408 | 0.050115 | 1.0414 | 0.050141
166.28 | 19.7715 | 0.010472 | 0.013174 | 197.7133 | 217.4848 | 0.4242 | 0.0021294 | 207.5991 | 9.8858 | 204.3038 | 1.0414 | 0.049591 | 1.0419 | 0.049617
166.3 | 19.1447 | 0.010472 | 0.012745 | 197.7964 | 216.9411 | 0.3411 | 0.0017123 | 207.3687 | 9.5723 | 204.178 | 1.0402 | 0.048019 | 1.0408 | 0.048044
166.32 | 18.1783 | 0.010472 | 0.012243 | 198.0707 | 216.249 | 0.0668 | 0.00033533 | 207.1599 | 9.0892 | 204.1301 | 1.0392 | 0.045595 | 1.0397 | 0.045619
166.34 | 16.794 | 0.010472 | 0.011527 | 198.392 | 215.186 | -0.2545 | -0.0012776 | 206.789 | 8.397 | 203.99 | 1.0373 | 0.042123 | 1.0379 | 0.042145
166.36 | 15.1486 | 0.010285 | 0.010597 | 198.6768 | 213.8254 | -0.5393 | -0.0027072 | 206.2511 | 7.5743 | 203.7263 | 1.0346 | 0.037996 | 1.0352 | 0.038016
166.38 | 14.0516 | 0.010098 | 0.009809 | 199.9576 | 214.0092 | -0.8201 | -0.0041168 | 206.9834 | 7.0258 | 204.6415 | 1.0383 | 0.035244 | 1.0389 | 0.035263
166.4 | 11.4398 | 0.0095371 | 0.0085202 | 200.37 | 211.8098 | -1.2325 | -0.006187 | 206.0899 | 5.7199 | 204.1833 | 1.0338 | 0.028693 | 1.0344 | 0.028708
166.42 | 9.7944 | 0.0089761 | 0.0072314 | 200.4286 | 210.223 | -1.2911 | -0.0064812 | 205.3258 | 4.8972 | 203.6934 | 1.03 | 0.024566 | 1.0305 | 0.024579
166.44 | 7.0258 | 0.0086021 | 0.0060143 | 200.4195 | 207.4453 | -1.282 | -0.0064355 | 203.9324 | 3.5129 | 202.7614 | 1.023 | 0.017622 | 1.0235 | 0.017631
166.46 | 4.4662 | 0.0080411 | 0.0046539 | 200.4827 | 204.9489 | -1.3452 | -0.0067528 | 202.7158 | 2.2331 | 201.9714 | 1.0169 | 0.011202 | 1.0174 | 0.011208
166.48 | 2.429 | 0.0072931 | 0.0034367 | 200.5334 | 202.9624 | -1.3959 | -0.0070073 | 201.7479 | 1.2145 | 201.3431 | 1.012 | 0.0060924 | 1.0126 | 0.0060956
166.5 | -0.052237 | 0.0069191 | 0.002148 | 200.5574 | 200.5052 | -1.4199 | -0.0071278 | 200.5313 | -0.026118 | 200.54 | 1.0059 | -0.00013102 | 1.0065 | -0.00013109
166.52 | -2.3506 | 0.0061711 | 0.00078758 | 201.5123 | 199.1617 | -1.3748 | -0.0069014 | 200.337 | -1.1753 | 200.7288 | 1.005 | -0.0058959 | 1.0055 | -0.005899
166.54 | -5.4587 | 0.0054231 | -0.00057279 | 200.6085 | 195.1498 | -1.471 | -0.0073843 | 197.8791 | -2.7294 | 198.7889 | 0.99264 | -0.013692 | 0.99316 | -0.013699
166.56 | -7.3654 | 0.0050491 | -0.0020764 | 201.6406 | 194.2752 | -1.5031 | -0.0075454 | 197.9579 | -3.6827 | 199.1855 | 0.99303 | -0.018474 | 0.99356 | -0.018483
166.58 | -9.5593 | 0.0043011 | -0.0032219 | 201.674 | 192.1147 | -1.5365 | -0.0077131 | 196.8944 | -4.7796 | 198.4876 | 0.9877 | -0.023977 | 0.98822 | -0.023989
166.6 | -11.6749 | 0.0037401 | -0.0044391 | 201.5344 | 189.8595 | -1.3969 | -0.0070123 | 195.697 | -5.8374 | 197.6428 | 0.98169 | -0.029283 | 0.98221 | -0.029298
166.62 | -13.6076 | 0.003366 | -0.0055131 | 201.598 | 187.9904 | -1.4605 | -0.0073316 | 194.7942 | -6.8038 | 197.0621 | 0.97716 | -0.034131 | 0.97768 | -0.034148
166.64 | -15.5404 | 0.002618 | -0.0065155 | 201.4716 | 185.9312 | -1.3341 | -0.006697 | 193.7014 | -7.7702 | 196.2915 | 0.97168 | -0.038978 | 0.97219 | -0.038999
166.66 | -16.6373 | 0.002057 | -0.0074462 | 201.3682 | 184.7309 | -1.2307 | -0.006178 | 193.0495 | -8.3187 | 195.8224 | 0.96841 | -0.04173 | 0.96892 | -0.041752
166.68 | -18.0216 | 0.001683 | -0.008019 | 201.2232 | 183.2016 | -1.0857 | -0.0054501 | 192.2124 | -9.0108 | 195.216 | 0.96421 | -0.045202 | 0.96472 | -0.045225
166.7 | -18.9619 | 0.001122 | -0.008735 | 201.1826 | 182.2207 | -1.0451 | -0.0052463 | 191.7017 | -9.4809 | 194.862 | 0.96165 | -0.04756 | 0.96216 | -0.047585
166.72 | -19.4842 | 0.00074801 | -0.009093 | 200.9453 | 181.4611 | -0.8078 | -0.0040551 | 191.2032 | -9.7421 | 194.4506 | 0.95915 | -0.04887 | 0.95965 | -0.048896
166.74 | -20.2939 | 0.00056101 | -0.0095226 | 200.8227 | 180.5288 | -0.6852 | -0.0034396 | 190.6758 | -10.1469 | 194.0581 | 0.9565 | -0.050901 | 0.95701 | -0.050928
166.76 | -19.876 | 0.00037401 | -0.0093794 | 200.4764 | 180.6004 | -0.3389 | -0.0017012 | 190.5384 | -9.938 | 193.8511 | 0.95582 | -0.049853 | 0.95632 | -0.049879
166.78 | -19.3798 | 0.000187 | -0.0093794 | 200.4041 | 181.0243 | -0.2666 | -0.0013383 | 190.7142 | -9.6899 | 193.9442 | 0.9567 | -0.048608 | 0.9572 | -0.048634
166.8 | -19.1708 | 0.000187 | -0.0092362 | 200.2987 | 181.1279 | -0.1612 | -0.00080921 | 190.7133 | -9.5854 | 193.9084 | 0.95669 | -0.048084 | 0.95719 | -0.048109
166.82 | -18.7007 | 0.000187 | -0.008735 | 200.0142 | 181.3135 | 0.1233 | 0.00061895 | 190.6639 | -9.3503 | 193.7806 | 0.95644 | -0.046905 | 0.95695 | -0.04693
166.84 | -16.8724 | 0.000187 | -0.0075894 | 199.5591 | 182.6867 | 0.5784 | 0.0029035 | 191.1229 | -8.4362 | 193.935 | 0.95875 | -0.042319 | 0.95925 | -0.042341
166.86 | -15.671 | 0.00056101 | -0.0066587 | 199.2629 | 183.5919 | 0.8746 | 0.0043904 | 191.4274 | -7.8355 | 194.0392 | 0.96028 | -0.039306 | 0.96078 | -0.039326
166.88 | -14.1561 | 0.00093501 | -0.0059427 | 197.9948 | 183.8387 | 1.1427 | 0.0057362 | 190.9167 | -7.0781 | 193.2761 | 0.95771 | -0.035506 | 0.95822 | -0.035525
166.9 | -11.5182 | 0.001496 | -0.0045823 | 197.7292 | 186.211 | 1.4083 | 0.0070695 | 191.9701 | -5.7591 | 193.8898 | 0.963 | -0.02889 | 0.9635 | -0.028905
166.92 | -9.5332 | 0.001683 | -0.0032219 | 197.6946 | 188.1614 | 1.4429 | 0.0072432 | 192.928 | -4.7666 | 194.5169 | 0.9678 | -0.023911 | 0.96831 | -0.023924
166.94 | -7.3131 | 0.002244 | -0.0020764 | 197.6454 | 190.3323 | 1.4921 | 0.0074902 | 193.9888 | -3.6566 | 195.2077 | 0.97312 | -0.018343 | 0.97363 | -0.018352
166.96 | -4.8841 | 0.002992 | -0.00057279 | 197.4949 | 192.6108 | 1.6426 | 0.0082457 | 195.0528 | -2.4421 | 195.8669 | 0.97846 | -0.01225 | 0.97897 | -0.012257
166.98 | -2.7685 | 0.003179 | 0.00050119 | 197.3538 | 194.5853 | 1.7837 | 0.008954 | 195.9695 | -1.3843 | 196.431 | 0.98306 | -0.006944 | 0.98358 | -0.0069477
167 | -0.078355 | 0.0039271 | 0.0018616 | 196.3741 | 196.2957 | 1.7634 | 0.0088521 | 196.3349 | -0.039177 | 196.348 | 0.98489 | -0.00019653 | 0.98541 | -0.00019663
167.02 | 2.7163 | 0.0046751 | 0.0032219 | 196.2744 | 198.9907 | 1.8631 | 0.0093526 | 197.6326 | 1.3582 | 197.1798 | 0.9914 | 0.006813 | 0.99192 | 0.0068166
167.04 | 5.1453 | 0.0050491 | 0.0046539 | 196.2219 | 201.3672 | 1.9156 | 0.0096161 | 198.7945 | 2.5726 | 197.937 | 0.99723 | 0.012905 | 0.99775 | 0.012912
167.06 | 7.1303 | 0.0057971 | 0.0058711 | 196.2471 | 203.3774 | 1.8904 | 0.0094896 | 199.8122 | 3.5651 | 198.6239 | 1.0023 | 0.017884 | 1.0029 | 0.017894
167.08 | 9.5593 | 0.0065451 | 0.0073746 | 196.2496 | 205.8089 | 1.8879 | 0.0094771 | 201.0292 | 4.7796 | 199.436 | 1.0084 | 0.023977 | 1.009 | 0.023989
167.1 | 11.5704 | 0.0069191 | 0.008377 | 196.4241 | 207.9945 | 1.7134 | 0.0086011 | 202.2093 | 5.7852 | 200.2809 | 1.0144 | 0.029021 | 1.0149 | 0.029036
167.12 | 13.686 | 0.0071061 | 0.009451 | 196.4653 | 210.1513 | 1.6722 | 0.0083943 | 203.3083 | 6.843 | 201.0273 | 1.0199 | 0.034327 | 1.0204 | 0.034345
167.14 | 15.3314 | 0.0080411 | 0.01031 | 196.4066 | 211.738 | 1.7309 | 0.0086889 | 204.0723 | 7.6657 | 201.5171 | 1.0237 | 0.038454 | 1.0242 | 0.038474
167.16 | 16.5851 | 0.0084151 | 0.011098 | 196.4838 | 213.0689 | 1.6537 | 0.0083014 | 204.7764 | 8.2926 | 202.0122 | 1.0272 | 0.041599 | 1.0278 | 0.041621
167.18 | 18.4395 | 0.0089761 | 0.011957 | 196.6279 | 215.0674 | 1.5096 | 0.007578 | 205.8476 | 9.2197 | 202.7744 | 1.0326 | 0.04625 | 1.0332 | 0.046274
167.2 | 18.9619 | 0.0095371 | 0.012601 | 196.7888 | 215.7507 | 1.3487 | 0.0067703 | 206.2697 | 9.4809 | 203.1094 | 1.0347 | 0.04756 | 1.0353 | 0.047585
167.22 | 19.6932 | 0.0097241 | 0.012888 | 197.0317 | 216.7249 | 1.1058 | 0.005551 | 206.8783 | 9.8466 | 203.5961 | 1.0378 | 0.049394 | 1.0383 | 0.04942
167.24 | 19.5103 | 0.0099111 | 0.013174 | 197.3263 | 216.8366 | 0.8112 | 0.0040721 | 207.0815 | 9.7552 | 203.8297 | 1.0388 | 0.048936 | 1.0393 | 0.048961
167.26 | 19.9544 | 0.010285 | 0.013317 | 197.311 | 217.2654 | 0.8265 | 0.0041489 | 207.2882 | 9.9772 | 203.9625 | 1.0398 | 0.050049 | 1.0404 | 0.050076
167.28 | 19.6409 | 0.010285 | 0.013174 | 197.5679 | 217.2088 | 0.5696 | 0.0028593 | 207.3884 | 9.8205 | 204.1149 | 1.0403 | 0.049263 | 1.0409 | 0.049289
167.3 | 18.988 | 0.010472 | 0.012816 | 197.8735 | 216.8615 | 0.264 | 0.0013253 | 207.3675 | 9.494 | 204.2028 | 1.0402 | 0.047626 | 1.0408 | 0.047651
167.32 | 18.2306 | 0.010472 | 0.012243 | 198.0091 | 216.2397 | 0.1284 | 0.00064455 | 207.1244 | 9.1153 | 204.086 | 1.039 | 0.045726 | 1.0396 | 0.04575
167.34 | 16.6896 | 0.010472 | 0.011456 | 198.2816 | 214.9712 | -0.1441 | -0.00072337 | 206.6264 | 8.3448 | 203.8448 | 1.0365 | 0.041861 | 1.0371 | 0.041883
167.36 | 15.4359 | 0.010285 | 0.010811 | 198.5737 | 214.0096 | -0.4362 | -0.0021897 | 206.2916 | 7.7179 | 203.719 | 1.0348 | 0.038716 | 1.0354 | 0.038737
167.38 | 13.686 | 0.0097241 | 0.0097374 | 198.9663 | 212.6523 | -0.8288 | -0.0041605 | 205.8093 | 6.843 | 203.5283 | 1.0324 | 0.034327 | 1.033 | 0.034345
167.4 | 11.5443 | 0.0093501 | 0.0085202 | 200.0712 | 211.6155 | -0.9337 | -0.0046871 | 205.8433 | 5.7721 | 203.9193 | 1.0326 | 0.028955 | 1.0331 | 0.02897
167.42 | 9.6376 | 0.0087891 | 0.0072314 | 200.1943 | 209.8319 | -1.0568 | -0.005305 | 205.0131 | 4.8188 | 203.4068 | 1.0284 | 0.024173 | 1.029 | 0.024186
167.44 | 7.5743 | 0.0082281 | 0.0060143 | 200.1327 | 207.707 | -0.9952 | -0.0049958 | 203.9198 | 3.7871 | 202.6575 | 1.0229 | 0.018998 | 1.0235 | 0.019008
167.46 | 4.7274 | 0.0080411 | 0.0047971 | 200.2535 | 204.9809 | -1.116 | -0.0056022 | 202.6172 | 2.3637 | 201.8293 | 1.0164 | 0.011857 | 1.0169 | 0.011863
167.48 | 2.2723 | 0.0072931 | 0.0034367 | 200.2493 | 202.5216 | -1.1118 | -0.0055811 | 201.3854 | 1.1361 | 201.0067 | 1.0102 | 0.0056993 | 1.0108 | 0.0057023
167.5 | 0.026118 | 0.0065451 | 0.002148 | 201.3133 | 201.3394 | -1.1758 | -0.0059024 | 201.3264 | 0.013059 | 201.322 | 1.0099 | 6.551e-05 | 1.0105 | 6.5544e-05
167.52 | -2.5335 | 0.0061711 | 0.00064439 | 201.4082 | 198.8747 | -1.2707 | -0.0063788 | 200.1415 | -1.2667 | 200.5637 | 1.004 | -0.0063544 | 1.0045 | -0.0063578
167.54 | -5.0931 | 0.0054231 | -0.00057279 | 201.4982 | 196.4051 | -1.3607 | -0.0068306 | 198.9517 | -2.5465 | 199.8005 | 0.99802 | -0.012774 | 0.99854 | -0.012781
167.56 | -7.1042 | 0.0048621 | -0.0019332 | 201.531 | 194.4268 | -1.3935 | -0.0069952 | 197.9789 | -3.5521 | 199.1629 | 0.99314 | -0.017819 | 0.99366 | -0.017828
167.58 | -9.7421 | 0.0044881 | -0.0032219 | 201.5671 | 191.825 | -1.4296 | -0.0071764 | 196.696 | -4.8711 | 198.3197 | 0.9867 | -0.024435 | 0.98722 | -0.024448
167.6 | -11.5965 | 0.0037401 | -0.0044391 | 201.3748 | 189.7783 | -1.2373 | -0.0062111 | 195.5765 | -5.7983 | 197.5093 | 0.98109 | -0.029086 | 0.9816 | -0.029102
167.62 | -13.5554 | 0.002992 | -0.0055131 | 201.3484 | 187.793 | -1.2109 | -0.0060786 | 194.5707 | -6.7777 | 196.8299 | 0.97604 | -0.034 | 0.97655 | -0.034017
167.64 | -15.4359 | 0.002618 | -0.0065155 | 201.3121 | 185.8762 | -1.1746 | -0.0058964 | 193.5942 | -7.7179 | 196.1668 | 0.97114 | -0.038716 | 0.97165 | -0.038737
167.66 | -16.7679 | 0.00187 | -0.0074462 | 201.182 | 184.4141 | -1.0445 | -0.0052433 | 192.798 | -8.384 | 195.5927 | 0.96715 | -0.042057 | 0.96766 | -0.042079
167.68 | -17.8649 | 0.001309 | -0.0081622 | 200.9997 | 183.1348 | -0.8622 | -0.0043282 | 192.0673 | -8.9324 | 195.0447 | 0.96348 | -0.044809 | 0.96399 | -0.044832
167.7 | -18.988 | 0.001122 | -0.008735 | 200.8423 | 181.8543 | -0.7048 | -0.003538 | 191.3483 | -9.494 | 194.513 | 0.95988 | -0.047626 | 0.96038 | -0.047651
167.72 | -19.5365 | 0.00074801 | -0.0092362 | 200.7254 | 181.1889 | -0.5879 | -0.0029512 | 190.9572 | -9.7682 | 194.2132 | 0.95792 | -0.049001 | 0.95842 | -0.049027
167.74 | -19.9805 | 0.00037401 | -0.009451 | 200.4734 | 180.4929 | -0.3359 | -0.0016862 | 190.4832 | -9.9902 | 193.8132 | 0.95554 | -0.050115 | 0.95604 | -0.050141
167.76 | -19.7715 | 0.000187 | -0.0095226 | 200.2656 | 180.4941 | -0.1281 | -0.00064305 | 190.3798 | -9.8858 | 193.6751 | 0.95502 | -0.049591 | 0.95552 | -0.049617
167.78 | -19.4059 | 0 | -0.0095226 | 200.1422 | 180.7363 | -0.0047 | -2.3594e-05 | 190.4393 | -9.7029 | 193.6736 | 0.95532 | -0.048674 | 0.95582 | -0.048699
167.8 | -19.2753 | 0 | -0.0093794 | 200.098 | 180.8227 | 0.0395 | 0.00019829 | 190.4604 | -9.6376 | 193.6729 | 0.95542 | -0.048346 | 0.95592 | -0.048372
167.82 | -18.4656 | 0 | -0.0088782 | 199.8348 | 181.3692 | 0.3027 | 0.0015195 | 190.602 | -9.2328 | 193.6796 | 0.95613 | -0.046315 | 0.95664 | -0.04634
167.84 | -17.0813 | 0 | -0.0078758 | 199.4588 | 182.3775 | 0.6787 | 0.003407 | 190.9181 | -8.5407 | 193.765 | 0.95772 | -0.042843 | 0.95822 | -0.042866
167.86 | -15.3575 | 0.00037401 | -0.0068018 | 199.0292 | 183.6717 | 1.1083 | 0.0055636 | 191.3504 | -7.6788 | 193.91 | 0.95989 | -0.03852 | 0.96039 | -0.03854
167.88 | -13.7904 | 0.00093501 | -0.0057995 | 197.8167 | 184.0263 | 1.3208 | 0.0066303 | 190.9215 | -6.8952 | 193.2199 | 0.95774 | -0.034589 | 0.95824 | -0.034607
167.9 | -11.6487 | 0.001309 | -0.0045823 | 197.597 | 185.9483 | 1.5405 | 0.0077332 | 191.7726 | -5.8244 | 193.7141 | 0.96201 | -0.029217 | 0.96251 | -0.029233
167.92 | -10.0555 | 0.001496 | -0.0034367 | 197.5632 | 187.5077 | 1.5743 | 0.0079028 | 192.5354 | -5.0278 | 194.2114 | 0.96583 | -0.025221 | 0.96634 | -0.025234
167.94 | -7.0519 | 0.002244 | -0.0019332 | 197.5121 | 190.4602 | 1.6254 | 0.0081593 | 193.9861 | -3.526 | 195.1615 | 0.97311 | -0.017688 | 0.97362 | -0.017697
167.96 | -4.5185 | 0.002805 | -0.00071598 | 197.4273 | 192.9088 | 1.7102 | 0.008585 | 195.1681 | -2.2592 | 195.9211 | 0.97904 | -0.011333 | 0.97955 | -0.011339
167.98 | -2.5596 | 0.0035531 | 0.00064439 | 197.4628 | 194.9032 | 1.6747 | 0.0084068 | 196.183 | -1.2798 | 196.6096 | 0.98413 | -0.00642 | 0.98465 | -0.0064233
168 | -0.2873 | 0.0039271 | 0.0019332 | 197.4628 | 197.1755 | 1.6747 | 0.0084068 | 197.3191 | -0.14365 | 197.367 | 0.98983 | -0.00072061 | 0.99035 | -0.00072099
168.02 | 2.5335 | 0.0046751 | 0.0031503 | 197.4222 | 199.9557 | 1.7153 | 0.0086106 | 198.6889 | 1.2667 | 198.2667 | 0.9967 | 0.0063544 | 0.99722 | 0.0063578
168.04 | 5.0669 | 0.0050491 | 0.0046539 | 197.4371 | 202.504 | 1.7004 | 0.0085358 | 199.9706 | 2.5335 | 199.1261 | 1.0031 | 0.012709 | 1.0037 | 0.012716
168.06 | 7.2086 | 0.0057971 | 0.0059427 | 196.4567 | 203.6653 | 1.6808 | 0.0084374 | 200.061 | 3.6043 | 198.8596 | 1.0036 | 0.018081 | 1.0041 | 0.01809
168.08 | 9.3765 | 0.0063581 | 0.0072314 | 196.6022 | 205.9787 | 1.5353 | 0.0077071 | 201.2904 | 4.6882 | 199.7277 | 1.0098 | 0.023518 | 1.0103 | 0.02353
168.1 | 11.6487 | 0.0071061 | 0.0083054 | 196.4683 | 208.117 | 1.6692 | 0.0083792 | 202.2927 | 5.8244 | 200.3512 | 1.0148 | 0.029217 | 1.0153 | 0.029233
168.12 | 14.0516 | 0.0074801 | 0.009451 | 196.4648 | 210.5164 | 1.6727 | 0.0083968 | 203.4906 | 7.0258 | 201.1487 | 1.0208 | 0.035244 | 1.0213 | 0.035263
168.14 | 15.4098 | 0.0080411 | 0.010453 | 196.5417 | 211.9515 | 1.5958 | 0.0080108 | 204.2466 | 7.7049 | 201.6783 | 1.0246 | 0.038651 | 1.0251 | 0.038671
168.16 | 16.5329 | 0.0086021 | 0.011098 | 196.7586 | 213.2915 | 1.3789 | 0.0069219 | 205.025 | 8.2664 | 202.2696 | 1.0285 | 0.041468 | 1.029 | 0.041489
168.18 | 18.2306 | 0.0087891 | 0.011885 | 196.7003 | 214.9309 | 1.4372 | 0.0072146 | 205.8156 | 9.1153 | 202.7772 | 1.0325 | 0.045726 | 1.033 | 0.04575
168.2 | 18.8835 | 0.0093501 | 0.012387 | 196.8953 | 215.7788 | 1.2422 | 0.0062357 | 206.3371 | 9.4418 | 203.1898 | 1.0351 | 0.047364 | 1.0356 | 0.047388
168.22 | 20.0849 | 0.0097241 | 0.012888 | 197.0977 | 217.1826 | 1.0398 | 0.0052197 | 207.1402 | 10.0425 | 203.7927 | 1.0391 | 0.050377 | 1.0396 | 0.050403
168.24 | 19.7454 | 0.0099111 | 0.013174 | 197.3225 | 217.0679 | 0.815 | 0.0040912 | 207.1952 | 9.8727 | 203.9043 | 1.0394 | 0.049525 | 1.0399 | 0.049551
168.26 | 19.9544 | 0.010098 | 0.013317 | 197.4927 | 217.4471 | 0.6448 | 0.0032368 | 207.4699 | 9.9772 | 204.1442 | 1.0408 | 0.050049 | 1.0413 | 0.050076
168.28 | 19.8499 | 0.010285 | 0.013031 | 197.6671 | 217.517 | 0.4704 | 0.0023614 | 207.592 | 9.9249 | 204.2837 | 1.0414 | 0.049787 | 1.0419 | 0.049814
168.3 | 19.0402 | 0.010285 | 0.012745 | 197.8318 | 216.872 | 0.3057 | 0.0015346 | 207.3519 | 9.5201 | 204.1785 | 1.0402 | 0.047757 | 1.0407 | 0.047782
168.32 | 18.0216 | 0.010285 | 0.012172 | 198.0418 | 216.0634 | 0.0957 | 0.0004804 | 207.0526 | 9.0108 | 204.049 | 1.0387 | 0.045202 | 1.0392 | 0.045225
168.34 | 16.7418 | 0.010285 | 0.011527 | 198.2987 | 215.0405 | -0.1612 | -0.00080921 | 206.6696 | 8.3709 | 203.8793 | 1.0367 | 0.041992 | 1.0373 | 0.042014
168.36 | 15.3575 | 0.010098 | 0.010668 | 198.5676 | 213.9251 | -0.4301 | -0.0021591 | 206.2464 | 7.6788 | 203.6868 | 1.0346 | 0.03852 | 1.0352 | 0.03854
168.38 | 13.6599 | 0.0097241 | 0.0095942 | 199.0081 | 212.668 | -0.8706 | -0.0043703 | 205.838 | 6.8299 | 203.5614 | 1.0326 | 0.034262 | 1.0331 | 0.03428
168.4 | 11.7271 | 0.0091631 | 0.0085202 | 200.137 | 211.8641 | -0.9995 | -0.0050174 | 206.0006 | 5.8636 | 204.046 | 1.0334 | 0.029414 | 1.0339 | 0.029429
168.42 | 9.4026 | 0.0087891 | 0.0072314 | 200.2104 | 209.613 | -1.0729 | -0.0053859 | 204.9117 | 4.7013 | 203.3446 | 1.0279 | 0.023584 | 1.0285 | 0.023596
168.44 | 7.3131 | 0.0082281 | 0.0060143 | 200.2997 | 207.6128 | -1.1622 | -0.0058341 | 203.9563 | 3.6566 | 202.7374 | 1.0231 | 0.018343 | 1.0237 | 0.018352
168.46 | 4.6491 | 0.0076671 | 0.0046539 | 200.391 | 205.0401 | -1.2535 | -0.0062924 | 202.7155 | 2.3245 | 201.9407 | 1.0169 | 0.011661 | 1.0174 | 0.011667
168.48 | 2.3768 | 0.0071061 | 0.0032935 | 200.457 | 202.8338 | -1.3195 | -0.0066238 | 201.6454 | 1.1884 | 201.2493 | 1.0115 | 0.0059614 | 1.0121 | 0.0059645
168.5 | 0.13059 | 0.0067321 | 0.002148 | 200.4625 | 200.5931 | -1.325 | -0.0066514 | 200.5278 | 0.065296 | 200.506 | 1.0059 | 0.00032755 | 1.0065 | 0.00032772
168.52 | -2.429 | 0.0063581 | 0.00078758 | 201.4334 | 199.0044 | -1.2959 | -0.0065053 | 200.2189 | -1.2145 | 200.6237 | 1.0044 | -0.0060924 | 1.0049 | -0.0060956
168.54 | -5.3281 | 0.0056101 | -0.00071598 | 201.5142 | 196.1861 | -1.3767 | -0.0069109 | 198.8501 | -2.6641 | 199.7382 | 0.99751 | -0.013364 | 0.99803 | -0.013371
168.56 | -7.1825 | 0.0048621 | -0.0019332 | 201.5419 | 194.3594 | -1.4044 | -0.0070499 | 197.9506 | -3.5913 | 199.1477 | 0.993 | -0.018015 | 0.99352 | -0.018025
168.58 | -9.5854 | 0.0041141 | -0.0033651 | 201.5273 | 191.9419 | -1.3898 | -0.0069767 | 196.7346 | -4.7927 | 198.3322 | 0.9869 | -0.024042 | 0.98742 | -0.024055
168.6 | -11.5704 | 0.003366 | -0.0044391 | 201.4736 | 189.9032 | -1.3361 | -0.0067071 | 195.6884 | -5.7852 | 197.6168 | 0.98165 | -0.029021 | 0.98216 | -0.029036
168.62 | -13.4248 | 0.002992 | -0.0055131 | 201.413 | 187.9882 | -1.2755 | -0.0064029 | 194.7006 | -6.7124 | 196.9381 | 0.97669 | -0.033672 | 0.97721 | -0.03369
168.64 | -15.462 | 0.002618 | -0.0065155 | 201.4057 | 185.9437 | -1.2682 | -0.0063662 | 193.6747 | -7.731 | 196.2517 | 0.97155 | -0.038782 | 0.97206 | -0.038802
168.66 | -16.9508 | 0.002057 | -0.0074462 | 201.3947 | 184.4439 | -1.2572 | -0.006311 | 192.9193 | -8.4754 | 195.7444 | 0.96776 | -0.042516 | 0.96827 | -0.042538
168.68 | -18.1 | 0.001683 | -0.0081622 | 201.3088 | 183.2088 | -1.1713 | -0.0058798 | 192.2588 | -9.05 | 195.2755 | 0.96445 | -0.045398 | 0.96495 | -0.045422
168.7 | -19.0925 | 0.001122 | -0.0088782 | 201.201 | 182.1085 | -1.0635 | -0.0053387 | 191.6548 | -9.5462 | 194.8368 | 0.96142 | -0.047888 | 0.96192 | -0.047913
168.72 | -19.1186 | 0.00074801 | -0.0092362 | 201.0316 | 181.913 | -0.8941 | -0.0044883 | 191.4723 | -9.5593 | 194.6587 | 0.9605 | -0.047953 | 0.961 | -0.047978
168.74 | -20.0849 | 0.00056101 | -0.0096658 | 200.8807 | 180.7958 | -0.7432 | -0.0037308 | 190.8382 | -10.0425 | 194.1857 | 0.95732 | -0.050377 | 0.95782 | -0.050403
168.76 | -19.9805 | 0.00037401 | -0.0095226 | 200.5854 | 180.6049 | -0.4479 | -0.0022484 | 190.5952 | -9.9902 | 193.9252 | 0.9561 | -0.050115 | 0.9566 | -0.050141
168.78 | -19.3798 | 0.000187 | -0.0093794 | 200.4528 | 181.073 | -0.3153 | -0.0015828 | 190.7629 | -9.6899 | 193.9929 | 0.95694 | -0.048608 | 0.95744 | -0.048634
168.8 | -19.1186 | 0 | -0.0093794 | 200.3334 | 181.2148 | -0.1959 | -0.0009834 | 190.7741 | -9.5593 | 193.9605 | 0.957 | -0.047953 | 0.9575 | -0.047978
168.82 | -18.335 | 0 | -0.0088782 | 200.0769 | 181.7419 | 0.0606 | 0.00030421 | 190.9094 | -9.1675 | 193.9652 | 0.95768 | -0.045988 | 0.95818 | -0.046012
168.84 | -17.0552 | 0 | -0.008019 | 199.725 | 182.6698 | 0.4125 | 0.0020707 | 191.1974 | -8.5276 | 194.0399 | 0.95912 | -0.042778 | 0.95962 | -0.0428
168.86 | -15.5143 | 0.000187 | -0.0068018 | 198.2708 | 182.7565 | 0.8667 | 0.0043507 | 190.5137 | -7.7571 | 193.0994 | 0.95569 | -0.038913 | 0.95619 | -0.038933
168.88 | -13.5031 | 0.00056101 | -0.0057995 | 198.9028 | 185.3997 | 1.2347 | 0.0061981 | 192.1512 | -6.7516 | 194.4018 | 0.96391 | -0.033869 | 0.96441 | -0.033886
168.9 | -11.7271 | 0.001122 | -0.0045823 | 197.6516 | 185.9245 | 1.4859 | 0.0074591 | 191.788 | -5.8636 | 193.7426 | 0.96208 | -0.029414 | 0.96259 | -0.029429
168.92 | -9.6115 | 0.001683 | -0.0033651 | 197.6655 | 188.054 | 1.472 | 0.0073893 | 192.8597 | -4.8058 | 194.4617 | 0.96746 | -0.024108 | 0.96797 | -0.02412
168.94 | -6.9475 | 0.002244 | -0.0019332 | 197.4739 | 190.5264 | 1.6636 | 0.0083511 | 194.0002 | -3.4737 | 195.1581 | 0.97318 | -0.017426 | 0.97369 | -0.017435
168.96 | -5.0931 | 0.002805 | -0.00071598 | 197.4955 | 192.4024 | 1.642 | 0.0082427 | 194.949 | -2.5465 | 195.7978 | 0.97794 | -0.012774 | 0.97845 | -0.012781
168.98 | -2.7424 | 0.003179 | 0.00042959 | 197.4297 | 194.6873 | 1.7078 | 0.008573 | 196.0585 | -1.3712 | 196.5156 | 0.98351 | -0.0068785 | 0.98402 | -0.0068821
169 | 0.18283 | 0.0035531 | 0.0018616 | 197.4327 | 197.6155 | 1.7048 | 0.0085579 | 197.5241 | 0.091414 | 197.4936 | 0.99086 | 0.00045857 | 0.99138 | 0.00045881
169.02 | 2.5335 | 0.0043011 | 0.0032935 | 197.379 | 199.9125 | 1.7585 | 0.0088275 | 198.6457 | 1.2667 | 198.2235 | 0.99648 | 0.0063544 | 0.99701 | 0.0063578
169.04 | 5.0147 | 0.0050491 | 0.0045823 | 196.3865 | 201.4012 | 1.751 | 0.0087898 | 198.8939 | 2.5074 | 198.0581 | 0.99773 | 0.012578 | 0.99825 | 0.012584
169.06 | 7.5743 | 0.0057971 | 0.0059427 | 196.2958 | 203.8701 | 1.8417 | 0.0092452 | 200.0829 | 3.7871 | 198.8206 | 1.0037 | 0.018998 | 1.0042 | 0.019008
169.08 | 9.5854 | 0.0063581 | 0.0070166 | 196.4474 | 206.0328 | 1.6901 | 0.0084841 | 201.2401 | 4.7927 | 199.6425 | 1.0095 | 0.024042 | 1.01 | 0.024055
169.1 | 12.2756 | 0.0067321 | 0.0082338 | 196.3748 | 208.6504 | 1.7627 | 0.0088486 | 202.5126 | 6.1378 | 200.4667 | 1.0159 | 0.03079 | 1.0164 | 0.030806
169.12 | 13.7121 | 0.0071061 | 0.0093078 | 196.379 | 210.0911 | 1.7585 | 0.0088275 | 203.235 | 6.856 | 200.9497 | 1.0195 | 0.034393 | 1.02 | 0.034411
169.14 | 15.0964 | 0.0076671 | 0.01031 | 196.5694 | 211.6658 | 1.5681 | 0.0078717 | 204.1176 | 7.5482 | 201.6015 | 1.0239 | 0.037865 | 1.0245 | 0.037884
169.16 | 16.6112 | 0.0084151 | 0.011098 | 196.8069 | 213.4181 | 1.3306 | 0.0066795 | 205.1125 | 8.3056 | 202.344 | 1.0289 | 0.041664 | 1.0295 | 0.041686
169.18 | 18.4395 | 0.0089761 | 0.011814 | 196.728 | 215.1675 | 1.4095 | 0.0070755 | 205.9477 | 9.2197 | 202.8745 | 1.0331 | 0.04625 | 1.0337 | 0.046274
169.2 | 18.9619 | 0.0091631 | 0.012387 | 196.9349 | 215.8968 | 1.2026 | 0.0060369 | 206.4158 | 9.4809 | 203.2555 | 1.0355 | 0.04756 | 1.036 | 0.047585
169.22 | 19.8238 | 0.0095371 | 0.012888 | 196.9891 | 216.8129 | 1.1484 | 0.0057649 | 206.901 | 9.9119 | 203.597 | 1.0379 | 0.049722 | 1.0384 | 0.049748
169.24 | 19.9021 | 0.0097241 | 0.013103 | 197.3588 | 217.2609 | 0.7787 | 0.003909 | 207.3099 | 9.9511 | 203.9928 | 1.0399 | 0.049918 | 1.0405 | 0.049945
169.26 | 19.7454 | 0.0099111 | 0.013317 | 197.4489 | 217.1943 | 0.6886 | 0.0034567 | 207.3216 | 9.8727 | 204.0307 | 1.04 | 0.049525 | 1.0406 | 0.049551
169.28 | 19.7193 | 0.010098 | 0.013174 | 197.5699 | 217.2892 | 0.5676 | 0.0028493 | 207.4295 | 9.8596 | 204.143 | 1.0405 | 0.04946 | 1.0411 | 0.049486
169.3 | 19.0663 | 0.010098 | 0.012745 | 197.6093 | 216.6756 | 0.5282 | 0.0026515 | 207.1425 | 9.5332 | 203.9647 | 1.0391 | 0.047822 | 1.0397 | 0.047847
169.32 | 18.1522 | 0.010098 | 0.012243 | 197.8273 | 215.9795 | 0.3102 | 0.0015572 | 206.9034 | 9.0761 | 203.878 | 1.0379 | 0.045529 | 1.0385 | 0.045553
169.34 | 16.8985 | 0.010098 | 0.011527 | 198.1541 | 215.0526 | -0.0166 | -8.333e-05 | 206.6034 | 8.4493 | 203.7869 | 1.0364 | 0.042385 | 1.0369 | 0.042407
169.36 | 15.5404 | 0.010098 | 0.010811 | 198.4924 | 214.0328 | -0.3549 | -0.0017816 | 206.2626 | 7.7702 | 203.6725 | 1.0347 | 0.038978 | 1.0352 | 0.038999
169.38 | 13.5815 | 0.0097241 | 0.0095942 | 200.0021 | 213.5836 | -0.8646 | -0.0043402 | 206.7929 | 6.7908 | 204.5293 | 1.0374 | 0.034065 | 1.0379 | 0.034083
169.4 | 11.8316 | 0.0091631 | 0.0085202 | 200.182 | 212.0136 | -1.0445 | -0.0052433 | 206.0978 | 5.9158 | 204.1259 | 1.0339 | 0.029676 | 1.0344 | 0.029691
169.42 | 9.1675 | 0.0086021 | 0.0070166 | 200.3527 | 209.5202 | -1.2152 | -0.0061002 | 204.9365 | 4.5838 | 203.4085 | 1.028 | 0.022994 | 1.0286 | 0.023006
169.44 | 7.287 | 0.0082281 | 0.0058711 | 200.3244 | 207.6114 | -1.1869 | -0.0059581 | 203.9679 | 3.6435 | 202.7534 | 1.0232 | 0.018277 | 1.0237 | 0.018287
169.46 | 4.9364 | 0.0076671 | 0.0046539 | 200.2997 | 205.2361 | -1.1622 | -0.0058341 | 202.7679 | 2.4682 | 201.9452 | 1.0172 | 0.012381 | 1.0177 | 0.012388
169.48 | 2.429 | 0.0072931 | 0.0032935 | 200.4235 | 202.8525 | -1.286 | -0.0064556 | 201.638 | 1.2145 | 201.2332 | 1.0115 | 0.0060924 | 1.012 | 0.0060956
169.5 | 0.33954 | 0.0067321 | 0.0020048 | 200.5112 | 200.8507 | -1.3737 | -0.0068958 | 200.681 | 0.16977 | 200.6244 | 1.0067 | 0.00085163 | 1.0072 | 0.00085207
169.52 | -2.2201 | 0.0059841 | 0.00078758 | 200.5518 | 198.3317 | -1.4143 | -0.0070996 | 199.4418 | -1.11 | 199.8118 | 1.0005 | -0.0055683 | 1.001 | -0.0055712
169.54 | -4.8319 | 0.0052361 | -0.00071598 | 200.5661 | 195.7342 | -1.4286 | -0.0071714 | 198.1502 | -2.4159 | 198.9555 | 0.994 | -0.012119 | 0.99452 | -0.012126
169.56 | -7.5221 | 0.0048621 | -0.0020764 | 200.5746 | 193.0525 | -1.4371 | -0.0072141 | 196.8136 | -3.761 | 198.0672 | 0.98729 | -0.018867 | 0.98781 | -0.018877
169.58 | -9.716 | 0.0043011 | -0.0032219 | 201.5161 | 191.8001 | -1.3786 | -0.0069204 | 196.6581 | -4.858 | 198.2774 | 0.98651 | -0.02437 | 0.98703 | -0.024382
169.6 | -11.9099 | 0.0039271 | -0.0045823 | 201.5925 | 189.6826 | -1.455 | -0.007304 | 195.6375 | -5.955 | 197.6225 | 0.98139 | -0.029872 | 0.98191 | -0.029888
169.62 | -13.7382 | 0.003179 | -0.0055131 | 201.5328 | 187.7946 | -1.3953 | -0.0070043 | 194.6637 | -6.8691 | 196.9534 | 0.97651 | -0.034458 | 0.97702 | -0.034476
169.64 | -15.5404 | 0.002618 | -0.0065155 | 201.4476 | 185.9072 | -1.3101 | -0.0065766 | 193.6774 | -7.7702 | 196.2675 | 0.97156 | -0.038978 | 0.97207 | -0.038999
169.66 | -16.6373 | 0.002057 | -0.0074462 | 201.4025 | 184.7652 | -1.265 | -0.0063502 | 193.0838 | -8.3187 | 195.8567 | 0.96858 | -0.04173 | 0.96909 | -0.041752
169.68 | -18.0477 | 0.001683 | -0.008019 | 201.3004 | 183.2527 | -1.1629 | -0.0058376 | 192.2765 | -9.0239 | 195.2845 | 0.96453 | -0.045267 | 0.96504 | -0.045291
169.7 | -19.4059 | 0.001309 | -0.0088782 | 201.2808 | 181.8749 | -1.1433 | -0.0057393 | 191.5779 | -9.7029 | 194.8122 | 0.96103 | -0.048674 | 0.96153 | -0.048699
169.72 | -19.4581 | 0.00093501 | -0.009093 | 200.9601 | 181.502 | -0.8226 | -0.0041294 | 191.231 | -9.7291 | 194.4741 | 0.95929 | -0.048805 | 0.95979 | -0.04883
169.74 | -19.6148 | 0.00074801 | -0.0095226 | 200.9243 | 181.3095 | -0.7868 | -0.0039497 | 191.1169 | -9.8074 | 194.386 | 0.95872 | -0.049198 | 0.95922 | -0.049224
169.76 | -20.5551 | 0.00037401 | -0.0095226 | 200.7623 | 180.2072 | -0.6248 | -0.0031364 | 190.4848 | -10.2775 | 193.9106 | 0.95555 | -0.051556 | 0.95605 | -0.051583
169.78 | -19.3798 | 0.000187 | -0.0093794 | 200.4611 | 181.0813 | -0.3236 | -0.0016244 | 190.7712 | -9.6899 | 194.0012 | 0.95698 | -0.048608 | 0.95749 | -0.048634
169.8 | -19.3536 | 0.000187 | -0.0092362 | 200.3674 | 181.0138 | -0.2299 | -0.0011541 | 190.6906 | -9.6768 | 193.9162 | 0.95658 | -0.048543 | 0.95708 | -0.048568
169.82 | -18.335 | 0.000187 | -0.0085918 | 200.119 | 181.784 | 0.0185 | 9.2868e-05 | 190.9515 | -9.1675 | 194.0073 | 0.95789 | -0.045988 | 0.95839 | -0.046012
169.84 | -17.1597 | 0.000187 | -0.0075894 | 199.7708 | 182.6111 | 0.3667 | 0.0018408 | 191.1909 | -8.5799 | 194.0509 | 0.95909 | -0.04304 | 0.95959 | -0.043062
169.86 | -15.5665 | 0.00037401 | -0.0066587 | 199.4212 | 183.8547 | 0.7163 | 0.0035958 | 191.638 | -7.7832 | 194.2324 | 0.96133 | -0.039044 | 0.96184 | -0.039064
169.88 | -14.4956 | 0.00093501 | -0.0059427 | 199.1617 | 184.6661 | 0.9758 | 0.0048984 | 191.9139 | -7.2478 | 194.3298 | 0.96272 | -0.036358 | 0.96322 | -0.036377
169.9 | -11.701 | 0.001496 | -0.0045823 | 197.7883 | 186.0873 | 1.3492 | 0.0067728 | 191.9378 | -5.8505 | 193.888 | 0.96284 | -0.029348 | 0.96334 | -0.029364
169.92 | -9.6376 | 0.00187 | -0.0032219 | 197.8314 | 188.1938 | 1.3061 | 0.0065565 | 193.0126 | -4.8188 | 194.6189 | 0.96823 | -0.024173 | 0.96873 | -0.024186
169.94 | -7.4437 | 0.002431 | -0.0019332 | 197.7267 | 190.283 | 1.4108 | 0.0070821 | 194.0048 | -3.7219 | 195.2455 | 0.9732 | -0.01867 | 0.97371 | -0.01868
169.96 | -4.7013 | 0.002992 | -0.00071598 | 197.585 | 192.8837 | 1.5525 | 0.0077934 | 195.2344 | -2.3506 | 196.0179 | 0.97937 | -0.011792 | 0.97989 | -0.011798
169.98 | -2.6118 | 0.003366 | 0.00064439 | 197.6422 | 195.0304 | 1.4953 | 0.0075063 | 196.3363 | -1.3059 | 196.7716 | 0.9849 | -0.006551 | 0.98542 | -0.0065544
170 | -0.2873 | 0.0041141 | 0.0018616 | 197.4703 | 197.183 | 1.6672 | 0.0083692 | 197.3266 | -0.14365 | 197.3745 | 0.98987 | -0.00072061 | 0.99039 | -0.00072099
170.02 | 2.0895 | 0.0046751 | 0.0031503 | 196.4913 | 198.5808 | 1.6462 | 0.0082638 | 197.536 | 1.0447 | 197.1878 | 0.99092 | 0.0052408 | 0.99144 | 0.0052435
170.04 | 5.3542 | 0.0050491 | 0.0046539 | 196.2681 | 201.6223 | 1.8694 | 0.0093842 | 198.9452 | 2.6771 | 198.0528 | 0.99799 | 0.013429 | 0.99851 | 0.013437
170.06 | 7.3131 | 0.0057971 | 0.0060143 | 196.381 | 203.6941 | 1.7565 | 0.0088175 | 200.0376 | 3.6566 | 198.8187 | 1.0035 | 0.018343 | 1.004 | 0.018352
170.08 | 9.3242 | 0.0065451 | 0.0072314 | 196.4976 | 205.8218 | 1.6399 | 0.0082321 | 201.1597 | 4.6621 | 199.6057 | 1.0091 | 0.023387 | 1.0096 | 0.023399
170.1 | 11.6226 | 0.0069191 | 0.0083054 | 196.4913 | 208.1139 | 1.6462 | 0.0082638 | 202.3026 | 5.8113 | 200.3655 | 1.0148 | 0.029152 | 1.0154 | 0.029167
170.12 | 13.5554 | 0.0076671 | 0.009451 | 196.506 | 210.0614 | 1.6315 | 0.00819 | 203.2837 | 6.7777 | 201.0245 | 1.0198 | 0.034 | 1.0203 | 0.034017
170.14 | 15.462 | 0.0082281 | 0.010382 | 196.5745 | 212.0365 | 1.563 | 0.0078461 | 204.3055 | 7.731 | 201.7285 | 1.0249 | 0.038782 | 1.0254 | 0.038802
170.16 | 16.8985 | 0.0086021 | 0.011384 | 196.6476 | 213.5461 | 1.4899 | 0.0074791 | 205.0969 | 8.4493 | 202.2804 | 1.0288 | 0.042385 | 1.0294 | 0.042407
170.18 | 17.9433 | 0.0091631 | 0.011957 | 196.922 | 214.8653 | 1.2155 | 0.0061017 | 205.8936 | 8.9716 | 202.9031 | 1.0328 | 0.045005 | 1.0334 | 0.045029
170.2 | 19.1186 | 0.0095371 | 0.012601 | 196.8788 | 215.9974 | 1.2587 | 0.0063185 | 206.4381 | 9.5593 | 203.2517 | 1.0356 | 0.047953 | 1.0361 | 0.047978
170.22 | 19.5103 | 0.0097241 | 0.012888 | 197.1624 | 216.6727 | 0.9751 | 0.0048949 | 206.9176 | 9.7552 | 203.6658 | 1.038 | 0.048936 | 1.0385 | 0.048961
170.24 | 19.7193 | 0.010098 | 0.013317 | 197.251 | 216.9703 | 0.8865 | 0.0044501 | 207.1106 | 9.8596 | 203.8241 | 1.0389 | 0.04946 | 1.0395 | 0.049486
170.26 | 20.2678 | 0.010285 | 0.013317 | 197.3516 | 217.6194 | 0.7859 | 0.0039451 | 207.4855 | 10.1339 | 204.1075 | 1.0408 | 0.050836 | 1.0414 | 0.050862
170.28 | 19.6148 | 0.010472 | 0.013174 | 197.7213 | 217.3361 | 0.4162 | 0.0020893 | 207.5287 | 9.8074 | 204.2596 | 1.041 | 0.049198 | 1.0416 | 0.049224
170.3 | 19.0663 | 0.010472 | 0.012888 | 197.7955 | 216.8618 | 0.342 | 0.0017168 | 207.3287 | 9.5332 | 204.1509 | 1.04 | 0.047822 | 1.0406 | 0.047847
170.32 | 18.1522 | 0.010472 | 0.012243 | 197.9925 | 216.1447 | 0.145 | 0.00072789 | 207.0686 | 9.0761 | 204.0432 | 1.0387 | 0.045529 | 1.0393 | 0.045553
170.34 | 16.6896 | 0.010285 | 0.011384 | 198.2575 | 214.9471 | -0.12 | -0.00060239 | 206.6023 | 8.3448 | 203.8207 | 1.0364 | 0.041861 | 1.0369 | 0.041883
170.36 | 15.3837 | 0.010098 | 0.010811 | 198.5052 | 213.8889 | -0.3677 | -0.0018458 | 206.197 | 7.6918 | 203.6331 | 1.0344 | 0.038585 | 1.0349 | 0.038605
170.38 | 13.6599 | 0.0095371 | 0.0095942 | 198.875 | 212.5349 | -0.7375 | -0.0037022 | 205.7049 | 6.8299 | 203.4283 | 1.0319 | 0.034262 | 1.0324 | 0.03428
170.4 | 11.8316 | 0.0089761 | 0.0086634 | 199.8973 | 211.7289 | -0.7598 | -0.0038141 | 205.8131 | 5.9158 | 203.8412 | 1.0324 | 0.029676 | 1.033 | 0.029691
170.42 | 9.2981 | 0.0087891 | 0.0070166 | 200.1432 | 209.4413 | -1.0057 | -0.0050485 | 204.7923 | 4.6491 | 203.2426 | 1.0273 | 0.023321 | 1.0279 | 0.023334
170.44 | 7.5482 | 0.0086021 | 0.0060143 | 200.1038 | 207.652 | -0.9663 | -0.0048507 | 203.8779 | 3.7741 | 202.6199 | 1.0227 | 0.018932 | 1.0233 | 0.018942
170.46 | 4.4923 | 0.0080411 | 0.0046539 | 200.3306 | 204.8229 | -1.1931 | -0.0059892 | 202.5768 | 2.2462 | 201.828 | 1.0162 | 0.011268 | 1.0167 | 0.011274
170.48 | 2.429 | 0.0072931 | 0.0033651 | 200.4562 | 202.8852 | -1.3187 | -0.0066197 | 201.6707 | 1.2145 | 201.2659 | 1.0117 | 0.0060924 | 1.0122 | 0.0060956
170.5 | -0.078355 | 0.0067321 | 0.002148 | 200.4852 | 200.4068 | -1.3477 | -0.0067653 | 200.446 | -0.039177 | 200.4591 | 1.0055 | -0.00019653 | 1.006 | -0.00019663
170.52 | -2.9252 | 0.0059841 | 0.00078758 | 201.6154 | 198.6902 | -1.4779 | -0.0074189 | 200.1528 | -1.4626 | 200.6403 | 1.004 | -0.0073371 | 1.0046 | -0.0073409
170.54 | -5.0408 | 0.0056101 | -0.00064439 | 201.6309 | 196.5901 | -1.4934 | -0.0074967 | 199.1105 | -2.5204 | 199.9506 | 0.99882 | -0.012643 | 0.99934 | -0.01265
170.56 | -7.4176 | 0.0052361 | -0.0020764 | 201.6942 | 194.2766 | -1.5567 | -0.0078145 | 197.9854 | -3.7088 | 199.2217 | 0.99317 | -0.018605 | 0.99369 | -0.018615
170.58 | -9.716 | 0.0044881 | -0.0031503 | 201.6104 | 191.8944 | -1.4729 | -0.0073938 | 196.7524 | -4.858 | 198.3717 | 0.98699 | -0.02437 | 0.9875 | -0.024382
170.6 | -11.6226 | 0.0039271 | -0.0042959 | 201.5289 | 189.9063 | -1.3914 | -0.0069847 | 195.7176 | -5.8113 | 197.6547 | 0.9818 | -0.029152 | 0.98231 | -0.029167
170.62 | -13.8688 | 0.003179 | -0.0055131 | 201.5851 | 187.7163 | -1.4476 | -0.0072668 | 194.6507 | -6.9344 | 196.9622 | 0.97644 | -0.034786 | 0.97696 | -0.034804
170.64 | -15.5143 | 0.002431 | -0.0065155 | 201.5716 | 186.0573 | -1.4341 | -0.007199 | 193.8145 | -7.7571 | 196.4002 | 0.97225 | -0.038913 | 0.97276 | -0.038933
170.66 | -16.5067 | 0.002244 | -0.007303 | 201.413 | 184.9063 | -1.2755 | -0.0064029 | 193.1596 | -8.2534 | 195.9108 | 0.96896 | -0.041402 | 0.96947 | -0.041424
170.68 | -18.1261 | 0.00187 | -0.008019 | 201.3448 | 183.2187 | -1.2073 | -0.0060605 | 192.2818 | -9.063 | 195.3028 | 0.96456 | -0.045464 | 0.96507 | -0.045488
170.7 | -19.0141 | 0.001496 | -0.008735 | 201.3394 | 182.3253 | -1.2019 | -0.0060334 | 191.8323 | -9.5071 | 195.0014 | 0.96231 | -0.047691 | 0.96281 | -0.047716
170.72 | -19.3014 | 0.00093501 | -0.009093 | 200.9841 | 181.6827 | -0.8466 | -0.0042498 | 191.3334 | -9.6507 | 194.5503 | 0.9598 | -0.048412 | 0.96031 | -0.048437
170.74 | -19.6148 | 0.00056101 | -0.0095226 | 200.915 | 181.3002 | -0.7775 | -0.003903 | 191.1076 | -9.8074 | 194.3767 | 0.95867 | -0.049198 | 0.95917 | -0.049224
170.76 | -20.1633 | 0.00037401 | -0.0095226 | 200.5878 | 180.4245 | -0.4503 | -0.0022605 | 190.5061 | -10.0817 | 193.8667 | 0.95565 | -0.050574 | 0.95615 | -0.0506
170.78 | -19.2492 | 0.000187 | -0.0093794 | 200.331 | 181.0818 | -0.1935 | -0.00097135 | 190.7064 | -9.6246 | 193.9146 | 0.95666 | -0.048281 | 0.95716 | -0.048306
170.8 | -19.0663 | 0.000187 | -0.009093 | 200.2484 | 181.1821 | -0.1109 | -0.00055671 | 190.7152 | -9.5332 | 193.893 | 0.9567 | -0.047822 | 0.9572 | -0.047847
170.82 | -18.6484 | 0.000187 | -0.0085918 | 200.0388 | 181.3904 | 0.0987 | 0.00049546 | 190.7146 | -9.3242 | 193.8227 | 0.9567 | -0.046774 | 0.9572 | -0.046798
170.84 | -16.9246 | 0.00037401 | -0.0074462 | 199.6258 | 182.7012 | 0.5117 | 0.0025687 | 191.1635 | -8.4623 | 193.9843 | 0.95895 | -0.04245 | 0.95945 | -0.042473
170.86 | -15.3053 | 0.00074801 | -0.0066587 | 199.3182 | 184.0129 | 0.8193 | 0.0041128 | 191.6655 | -7.6527 | 194.2164 | 0.96147 | -0.038389 | 0.96197 | -0.038409
170.88 | -14.1039 | 0.00093501 | -0.0057995 | 197.9479 | 183.844 | 1.1896 | 0.0059717 | 190.896 | -7.0519 | 193.2466 | 0.95761 | -0.035375 | 0.95811 | -0.035394
170.9 | -11.7271 | 0.001496 | -0.0045823 | 197.9152 | 186.1881 | 1.2223 | 0.0061358 | 192.0516 | -5.8636 | 194.0062 | 0.96341 | -0.029414 | 0.96391 | -0.029429
170.92 | -9.7944 | 0.001683 | -0.0032219 | 197.7938 | 187.9994 | 1.3437 | 0.0067452 | 192.8966 | -4.8972 | 194.529 | 0.96765 | -0.024566 | 0.96815 | -0.024579
170.94 | -7.4698 | 0.002244 | -0.0019332 | 197.6379 | 190.1681 | 1.4996 | 0.0075278 | 193.903 | -3.7349 | 195.148 | 0.97269 | -0.018736 | 0.9732 | -0.018746
170.96 | -4.8319 | 0.002992 | -0.00057279 | 197.5046 | 192.6727 | 1.6329 | 0.008197 | 195.0887 | -2.4159 | 195.894 | 0.97864 | -0.012119 | 0.97915 | -0.012126
170.98 | -2.4551 | 0.0035531 | 0.00064439 | 197.4222 | 194.9671 | 1.7153 | 0.0086106 | 196.1946 | -1.2276 | 196.6038 | 0.98419 | -0.0061579 | 0.98471 | -0.0061611
171 | -0.36566 | 0.0039271 | 0.0020048 | 197.4406 | 197.0749 | 1.6969 | 0.0085183 | 197.2578 | -0.18283 | 197.3187 | 0.98952 | -0.00091714 | 0.99004 | -0.00091762
171.02 | 2.4029 | 0.0046751 | 0.0032935 | 197.4888 | 199.8917 | 1.6487 | 0.0082763 | 198.6902 | 1.2014 | 198.2898 | 0.99671 | 0.0060269 | 0.99723 | 0.0060301
171.04 | 5.0408 | 0.0050491 | 0.0046539 | 197.4487 | 202.4895 | 1.6888 | 0.0084776 | 199.9691 | 2.5204 | 199.129 | 1.0031 | 0.012643 | 1.0036 | 0.01265
171.06 | 7.4176 | 0.0057971 | 0.0060143 | 196.4186 | 203.8362 | 1.7189 | 0.0086287 | 200.1274 | 3.7088 | 198.8911 | 1.0039 | 0.018605 | 1.0044 | 0.018615
171.08 | 9.6376 | 0.0065451 | 0.0073746 | 196.4679 | 206.1055 | 1.6696 | 0.0083812 | 201.2867 | 4.8188 | 199.6804 | 1.0097 | 0.024173 | 1.0103 | 0.024186
171.1 | 11.4659 | 0.0072931 | 0.008377 | 197.5739 | 209.0398 | 1.5636 | 0.0078491 | 203.3069 | 5.733 | 201.3959 | 1.0199 | 0.028759 | 1.0204 | 0.028774
171.12 | 13.6337 | 0.0074801 | 0.009451 | 196.6177 | 210.2514 | 1.5198 | 0.0076292 | 203.4346 | 6.8169 | 201.1623 | 1.0205 | 0.034196 | 1.021 | 0.034214
171.14 | 15.4881 | 0.0082281 | 0.010453 | 196.5991 | 212.0872 | 1.5384 | 0.0077226 | 204.3432 | 7.7441 | 201.7618 | 1.0251 | 0.038847 | 1.0256 | 0.038868
171.16 | 16.8724 | 0.0084151 | 0.011241 | 196.6958 | 213.5682 | 1.4417 | 0.0072372 | 205.132 | 8.4362 | 202.3199 | 1.029 | 0.042319 | 1.0296 | 0.042341
171.18 | 17.9694 | 0.0089761 | 0.011957 | 196.9677 | 214.9371 | 1.1698 | 0.0058723 | 205.9524 | 8.9847 | 202.9575 | 1.0331 | 0.045071 | 1.0337 | 0.045094
171.2 | 19.0141 | 0.0095371 | 0.012601 | 197.0194 | 216.0335 | 1.1181 | 0.0056127 | 206.5265 | 9.5071 | 203.3574 | 1.036 | 0.047691 | 1.0366 | 0.047716
171.22 | 19.3536 | 0.0099111 | 0.012888 | 197.3915 | 216.7451 | 0.746 | 0.0037448 | 207.0683 | 9.6768 | 203.8427 | 1.0387 | 0.048543 | 1.0393 | 0.048568
171.24 | 20.0849 | 0.010098 | 0.013317 | 197.3405 | 217.4254 | 0.797 | 0.0040009 | 207.383 | 10.0425 | 204.0355 | 1.0403 | 0.050377 | 1.0409 | 0.050403
171.26 | 20.1111 | 0.010285 | 0.013317 | 197.6222 | 217.7333 | 0.5153 | 0.0025868 | 207.6777 | 10.0555 | 204.3259 | 1.0418 | 0.050443 | 1.0423 | 0.050469
171.28 | 19.876 | 0.010472 | 0.013174 | 197.7977 | 217.6737 | 0.3398 | 0.0017058 | 207.7357 | 9.938 | 204.423 | 1.0421 | 0.049853 | 1.0426 | 0.049879
171.3 | 19.0141 | 0.010472 | 0.012745 | 197.9542 | 216.9683 | 0.1833 | 0.00092015 | 207.4613 | 9.5071 | 204.2922 | 1.0407 | 0.047691 | 1.0413 | 0.047716
171.32 | 18.1783 | 0.010472 | 0.012243 | 198.1461 | 216.3244 | -0.0086 | -4.3171e-05 | 207.2353 | 9.0892 | 204.2055 | 1.0396 | 0.045595 | 1.0401 | 0.045619
171.34 | 16.9508 | 0.010285 | 0.011527 | 198.4524 | 215.4032 | -0.3149 | -0.0015808 | 206.9278 | 8.4754 | 204.1027 | 1.038 | 0.042516 | 1.0386 | 0.042538
171.36 | 15.4359 | 0.010098 | 0.010811 | 198.7218 | 214.1577 | -0.5843 | -0.0029331 | 206.4397 | 7.7179 | 203.8671 | 1.0356 | 0.038716 | 1.0361 | 0.038737
171.38 | 13.6337 | 0.0097241 | 0.0096658 | 199.0964 | 212.7301 | -0.9589 | -0.0048136 | 205.9133 | 6.8169 | 203.641 | 1.0329 | 0.034196 | 1.0335 | 0.034214
171.4 | 11.8838 | 0.0091631 | 0.0086634 | 200.0162 | 211.9 | -0.8787 | -0.004411 | 205.9581 | 5.9419 | 203.9775 | 1.0332 | 0.029807 | 1.0337 | 0.029823
171.42 | 9.3242 | 0.0087891 | 0.0070882 | 200.301 | 209.6252 | -1.1635 | -0.0058407 | 204.9631 | 4.6621 | 203.4091 | 1.0282 | 0.023387 | 1.0287 | 0.023399
171.44 | 7.2348 | 0.0086021 | 0.0060143 | 200.3088 | 207.5436 | -1.1713 | -0.0058798 | 203.9262 | 3.6174 | 202.7204 | 1.023 | 0.018146 | 1.0235 | 0.018156
171.46 | 4.6229 | 0.0076671 | 0.0046539 | 200.3504 | 204.9733 | -1.2129 | -0.0060886 | 202.6619 | 2.3115 | 201.8914 | 1.0166 | 0.011595 | 1.0172 | 0.011601
171.48 | 2.1939 | 0.0072931 | 0.0032935 | 200.4778 | 202.6717 | -1.3403 | -0.0067282 | 201.5748 | 1.097 | 201.2091 | 1.0112 | 0.0055028 | 1.0117 | 0.0055057
171.5 | -0.10447 | 0.0065451 | 0.0020048 | 200.4791 | 200.3746 | -1.3416 | -0.0067347 | 200.4269 | -0.052237 | 200.4443 | 1.0054 | -0.00026204 | 1.0059 | -0.00026218
171.52 | -2.5857 | 0.0059841 | 0.00078758 | 201.4199 | 198.8342 | -1.2824 | -0.0064375 | 200.127 | -1.2929 | 200.558 | 1.0039 | -0.0064855 | 1.0044 | -0.0064889
171.54 | -5.1714 | 0.0056101 | -0.00057279 | 201.4852 | 196.3138 | -1.3477 | -0.0067653 | 198.8995 | -2.5857 | 199.7614 | 0.99776 | -0.012971 | 0.99828 | -0.012978
171.56 | -7.2609 | 0.0052361 | -0.0019332 | 201.5475 | 194.2866 | -1.41 | -0.0070781 | 197.9171 | -3.6304 | 199.1272 | 0.99283 | -0.018212 | 0.99335 | -0.018221
171.58 | -9.9511 | 0.0041141 | -0.0033651 | 201.6542 | 191.7031 | -1.5167 | -0.0076137 | 196.6787 | -4.9755 | 198.3372 | 0.98662 | -0.024959 | 0.98713 | -0.024972
171.6 | -11.6749 | 0.0037401 | -0.0044391 | 201.5598 | 189.8849 | -1.4223 | -0.0071398 | 195.7224 | -5.8374 | 197.6682 | 0.98182 | -0.029283 | 0.98234 | -0.029298
171.62 | -13.6076 | 0.002992 | -0.0055131 | 201.5266 | 187.919 | -1.3891 | -0.0069731 | 194.7228 | -6.8038 | 196.9907 | 0.97681 | -0.034131 | 0.97732 | -0.034148
171.64 | -15.671 | 0.002431 | -0.0065155 | 201.4637 | 185.7927 | -1.3262 | -0.0066574 | 193.6282 | -7.8355 | 196.24 | 0.97132 | -0.039306 | 0.97182 | -0.039326
171.66 | -17.1597 | 0.002057 | -0.0075894 | 201.4686 | 184.3089 | -1.3311 | -0.006682 | 192.8887 | -8.5799 | 195.7487 | 0.96761 | -0.04304 | 0.96811 | -0.043062
171.68 | -17.9171 | 0.00187 | -0.0081622 | 201.2831 | 183.366 | -1.1456 | -0.0057508 | 192.3245 | -8.9586 | 195.3107 | 0.96478 | -0.04494 | 0.96528 | -0.044963
171.7 | -19.1447 | 0.00093501 | -0.008735 | 201.1869 | 182.0422 | -1.0494 | -0.0052679 | 191.6146 | -9.5723 | 194.8053 | 0.96121 | -0.048019 | 0.96172 | -0.048044
171.72 | -19.5103 | 0.00056101 | -0.0092362 | 200.9114 | 181.4011 | -0.7739 | -0.0038849 | 191.1562 | -9.7552 | 194.408 | 0.95891 | -0.048936 | 0.95942 | -0.048961
171.74 | -19.9282 | 0.00037401 | -0.0095226 | 200.7353 | 180.8071 | -0.5978 | -0.0030009 | 190.7712 | -9.9641 | 194.0926 | 0.95698 | -0.049984 | 0.95748 | -0.05001
171.76 | -19.2753 | 0.00037401 | -0.0095226 | 200.4887 | 181.2134 | -0.3512 | -0.001763 | 190.8511 | -9.6376 | 194.0636 | 0.95738 | -0.048346 | 0.95789 | -0.048372
171.78 | -19.6409 | 0.000187 | -0.0093794 | 200.3677 | 180.7268 | -0.2302 | -0.0011556 | 190.5472 | -9.8205 | 193.8207 | 0.95586 | -0.049263 | 0.95636 | -0.049289
171.8 | -18.9096 | 0 | -0.0092362 | 200.2046 | 181.295 | -0.0671 | -0.00033684 | 190.7498 | -9.4548 | 193.9014 | 0.95688 | -0.047429 | 0.95738 | -0.047454
171.82 | -18.3611 | 0 | -0.008735 | 200.0295 | 181.6684 | 0.108 | 0.00054215 | 190.8489 | -9.1806 | 193.9091 | 0.95737 | -0.046053 | 0.95788 | -0.046078
171.84 | -17.003 | 0.000187 | -0.0079474 | 199.7203 | 182.7173 | 0.4172 | 0.0020943 | 191.2188 | -8.5015 | 194.0526 | 0.95923 | -0.042647 | 0.95973 | -0.042669
171.86 | -15.462 | 0.000187 | -0.0066587 | 199.2395 | 183.7775 | 0.898 | 0.0045079 | 191.5085 | -7.731 | 194.0855 | 0.96068 | -0.038782 | 0.96119 | -0.038802
171.88 | -13.477 | 0.00056101 | -0.0057995 | 198.795 | 185.318 | 1.3425 | 0.0067392 | 192.0565 | -6.7385 | 194.3027 | 0.96343 | -0.033803 | 0.96394 | -0.033821
171.9 | -12.0928 | 0.001122 | -0.0047255 | 197.6082 | 185.5154 | 1.5293 | 0.0076769 | 191.5618 | -6.0464 | 193.5773 | 0.96095 | -0.030331 | 0.96145 | -0.030347
171.92 | -9.716 | 0.001309 | -0.0035083 | 197.5252 | 187.8092 | 1.6123 | 0.0080936 | 192.6672 | -4.858 | 194.2865 | 0.96649 | -0.02437 | 0.967 | -0.024382
171.94 | -6.8952 | 0.002244 | -0.0019332 | 197.3672 | 190.472 | 1.7703 | 0.0088867 | 193.9196 | -3.4476 | 195.0688 | 0.97278 | -0.017295 | 0.97329 | -0.017304
171.96 | -4.9102 | 0.002992 | -0.00071598 | 197.4691 | 192.5589 | 1.6684 | 0.0083752 | 195.014 | -2.4551 | 195.8324 | 0.97827 | -0.012316 | 0.97878 | -0.012322
171.98 | -2.6379 | 0.003366 | 0.00042959 | 197.3735 | 194.7356 | 1.764 | 0.0088551 | 196.0545 | -1.319 | 196.4942 | 0.98349 | -0.0066165 | 0.984 | -0.00662
172 | -0.078355 | 0.0037401 | 0.0018616 | 197.4008 | 197.3224 | 1.7367 | 0.0087181 | 197.3616 | -0.039177 | 197.3747 | 0.99004 | -0.00019653 | 0.99056 | -0.00019663
172.02 | 2.7163 | 0.0043011 | 0.0032935 | 197.26 | 199.9763 | 1.8775 | 0.0094249 | 198.6182 | 1.3582 | 198.1654 | 0.99635 | 0.006813 | 0.99687 | 0.0068166
172.04 | 4.6752 | 0.0046751 | 0.0046539 | 196.2663 | 200.9415 | 1.8712 | 0.0093932 | 198.6039 | 2.3376 | 197.8247 | 0.99628 | 0.011726 | 0.9968 | 0.011732
172.06 | 6.9997 | 0.0057971 | 0.0058711 | 196.3699 | 203.3696 | 1.7676 | 0.0088732 | 199.8697 | 3.4998 | 198.7031 | 1.0026 | 0.017557 | 1.0032 | 0.017566
172.08 | 9.5593 | 0.0065451 | 0.0070166 | 196.4166 | 205.9759 | 1.7209 | 0.0086387 | 201.1962 | 4.7796 | 199.603 | 1.0093 | 0.023977 | 1.0098 | 0.023989
172.1 | 11.6487 | 0.0069191 | 0.0082338 | 196.4628 | 208.1115 | 1.6747 | 0.0084068 | 202.2872 | 5.8244 | 200.3457 | 1.0148 | 0.029217 | 1.0153 | 0.029233
172.12 | 13.921 | 0.0072931 | 0.009451 | 196.3328 | 210.2538 | 1.8047 | 0.0090594 | 203.2933 | 6.9605 | 200.9731 | 1.0198 | 0.034917 | 1.0203 | 0.034935
172.14 | 15.4359 | 0.0078541 | 0.01031 | 196.4141 | 211.85 | 1.7234 | 0.0086513 | 204.132 | 7.7179 | 201.5594 | 1.024 | 0.038716 | 1.0245 | 0.038737
172.16 | 16.559 | 0.0082281 | 0.011169 | 196.6736 | 213.2326 | 1.4639 | 0.0073486 | 204.9531 | 8.2795 | 202.1933 | 1.0281 | 0.041533 | 1.0287 | 0.041555
172.18 | 18.2828 | 0.0091631 | 0.011814 | 196.7994 | 215.0822 | 1.3381 | 0.0067171 | 205.9408 | 9.1414 | 202.8937 | 1.0331 | 0.045857 | 1.0336 | 0.045881
172.2 | 18.8052 | 0.0095371 | 0.012601 | 197.0226 | 215.8278 | 1.1149 | 0.0055967 | 206.4252 | 9.4026 | 203.291 | 1.0355 | 0.047167 | 1.0361 | 0.047192
172.22 | 19.7454 | 0.0097241 | 0.012888 | 197.3311 | 217.0765 | 0.8064 | 0.004048 | 207.2038 | 9.8727 | 203.9129 | 1.0394 | 0.049525 | 1.04 | 0.049551
172.24 | 19.6932 | 0.0099111 | 0.013174 | 197.3897 | 217.0829 | 0.7478 | 0.0037539 | 207.2363 | 9.8466 | 203.9541 | 1.0396 | 0.049394 | 1.0401 | 0.04942
172.26 | 20.0588 | 0.010098 | 0.013317 | 197.4976 | 217.5564 | 0.6399 | 0.0032122 | 207.527 | 10.0294 | 204.1839 | 1.041 | 0.050311 | 1.0416 | 0.050338
172.28 | 19.7193 | 0.010285 | 0.013103 | 197.7219 | 217.4412 | 0.4156 | 0.0020863 | 207.5815 | 9.8596 | 204.295 | 1.0413 | 0.04946 | 1.0419 | 0.049486
172.3 | 19.1186 | 0.010285 | 0.012673 | 198.0269 | 217.1455 | 0.1106 | 0.0005552 | 207.5862 | 9.5593 | 204.3998 | 1.0413 | 0.047953 | 1.0419 | 0.047978
172.32 | 17.9955 | 0.010285 | 0.012243 | 198.1893 | 216.1848 | -0.0518 | -0.00026003 | 207.187 | 8.9977 | 204.1878 | 1.0393 | 0.045136 | 1.0399 | 0.04516
172.34 | 16.8985 | 0.010285 | 0.011671 | 199.3777 | 216.2762 | -0.2402 | -0.0012058 | 207.827 | 8.4493 | 205.0105 | 1.0425 | 0.042385 | 1.0431 | 0.042407
172.36 | 15.3575 | 0.010098 | 0.010811 | 198.7333 | 214.0908 | -0.5958 | -0.0029909 | 206.4121 | 7.6788 | 203.8525 | 1.0354 | 0.03852 | 1.036 | 0.03854
172.38 | 13.6076 | 0.0097241 | 0.0095942 | 199.1 | 212.7076 | -0.9625 | -0.0048317 | 205.9038 | 6.8038 | 203.6359 | 1.0329 | 0.034131 | 1.0334 | 0.034148
172.4 | 11.8577 | 0.0091631 | 0.0085202 | 199.1758 | 211.0335 | -1.0383 | -0.0052122 | 205.1046 | 5.9288 | 203.1284 | 1.0289 | 0.029741 | 1.0294 | 0.029757
172.42 | 9.272 | 0.0086021 | 0.0072314 | 199.343 | 208.615 | -1.2055 | -0.0060515 | 203.979 | 4.636 | 202.4337 | 1.0232 | 0.023256 | 1.0238 | 0.023268
172.44 | 7.3392 | 0.0084151 | 0.0058711 | 200.3219 | 207.6611 | -1.1844 | -0.0059456 | 203.9915 | 3.6696 | 202.7683 | 1.0233 | 0.018408 | 1.0238 | 0.018418
172.46 | 4.4662 | 0.0078541 | 0.0047971 | 200.4593 | 204.9255 | -1.3218 | -0.0066353 | 202.6924 | 2.2331 | 201.948 | 1.0168 | 0.011202 | 1.0173 | 0.011208
172.48 | 2.2723 | 0.0074801 | 0.0032935 | 200.5806 | 202.8529 | -1.4431 | -0.0072442 | 201.7167 | 1.1361 | 201.338 | 1.0119 | 0.0056993 | 1.0124 | 0.0057023
172.5 | 0 | 0.0067321 | 0.002148 | 200.5518 | 200.5518 | -1.4143 | -0.0070996 | 200.5518 | 0 | 200.5518 | 1.006 | 0 | 1.0066 | 0
172.52 | -2.6379 | 0.0059841 | 0.00064439 | 201.6368 | 198.9989 | -1.4993 | -0.0075263 | 200.3178 | -1.319 | 200.7575 | 1.0049 | -0.0066165 | 1.0054 | -0.00662
172.54 | -5.0931 | 0.0054231 | -0.00057279 | 200.5925 | 195.4994 | -1.455 | -0.007304 | 198.046 | -2.5465 | 198.8948 | 0.99348 | -0.012774 | 0.994 | -0.012781
172.56 | -7.5743 | 0.0050491 | -0.0020764 | 201.6356 | 194.0613 | -1.4981 | -0.0075203 | 197.8485 | -3.7871 | 199.1108 | 0.99249 | -0.018998 | 0.99301 | -0.019008
172.58 | -9.5854 | 0.0043011 | -0.0033651 | 201.6851 | 192.0997 | -1.5476 | -0.0077688 | 196.8924 | -4.7927 | 198.49 | 0.98769 | -0.024042 | 0.98821 | -0.024055
172.6 | -11.5704 | 0.0039271 | -0.0043675 | 201.4896 | 189.9192 | -1.3521 | -0.0067874 | 195.7044 | -5.7852 | 197.6328 | 0.98173 | -0.029021 | 0.98224 | -0.029036
172.62 | -13.6076 | 0.003179 | -0.0055131 | 201.4649 | 187.8573 | -1.3274 | -0.0066634 | 194.6611 | -6.8038 | 196.929 | 0.9765 | -0.034131 | 0.97701 | -0.034148
172.64 | -15.6187 | 0.002618 | -0.0065155 | 201.4629 | 185.8442 | -1.3254 | -0.0066534 | 193.6535 | -7.8094 | 196.2567 | 0.97144 | -0.039175 | 0.97195 | -0.039195
172.66 | -16.7418 | 0.00187 | -0.0074462 | 201.4544 | 184.7126 | -1.3169 | -0.0066107 | 193.0835 | -8.3709 | 195.8738 | 0.96858 | -0.041992 | 0.96909 | -0.042014
172.68 | -17.8127 | 0.001683 | -0.008019 | 201.2097 | 183.397 | -1.0722 | -0.0053823 | 192.3034 | -8.9063 | 195.2721 | 0.96467 | -0.044678 | 0.96517 | -0.044701
172.7 | -18.779 | 0.001122 | -0.008735 | 201.0342 | 182.2552 | -0.8967 | -0.0045013 | 191.6447 | -9.3895 | 194.7745 | 0.96136 | -0.047102 | 0.96187 | -0.047126
172.72 | -19.4581 | 0.00093501 | -0.0092362 | 200.9035 | 181.4454 | -0.766 | -0.0038452 | 191.1744 | -9.7291 | 194.4175 | 0.95901 | -0.048805 | 0.95951 | -0.04883
172.74 | -20.0588 | 0.00056101 | -0.0095226 | 200.6833 | 180.6245 | -0.5458 | -0.0027399 | 190.6539 | -10.0294 | 193.997 | 0.95639 | -0.050311 | 0.9569 | -0.050338
172.76 | -19.6409 | 0.000187 | -0.0093794 | 200.3888 | 180.7479 | -0.2513 | -0.0012615 | 190.5683 | -9.8205 | 193.8418 | 0.95597 | -0.049263 | 0.95647 | -0.049289
172.78 | -19.4059 | 0.000187 | -0.0093794 | 200.3334 | 180.9275 | -0.1959 | -0.0009834 | 190.6305 | -9.7029 | 193.8648 | 0.95628 | -0.048674 | 0.95678 | -0.048699
172.8 | -19.1186 | 0.000187 | -0.0092362 | 200.2784 | 181.1598 | -0.1409 | -0.0007073 | 190.7191 | -9.5593 | 193.9055 | 0.95672 | -0.047953 | 0.95722 | -0.047978
172.82 | -18.4134 | 0.000187 | -0.008735 | 200.0321 | 181.6187 | 0.1054 | 0.0005291 | 190.8254 | -9.2067 | 193.8943 | 0.95726 | -0.046184 | 0.95776 | -0.046209
172.84 | -17.5515 | 0.000187 | -0.0078758 | 199.7733 | 182.2218 | 0.3642 | 0.0018282 | 190.9976 | -8.7757 | 193.9228 | 0.95812 | -0.044023 | 0.95862 | -0.044046
172.86 | -15.3053 | 0.000187 | -0.0065155 | 199.1391 | 183.8338 | 0.9984 | 0.0050119 | 191.4864 | -7.6527 | 194.0373 | 0.96057 | -0.038389 | 0.96107 | -0.038409
172.88 | -13.7382 | 0.00074801 | -0.0059427 | 197.882 | 184.1438 | 1.2555 | 0.0063025 | 191.0129 | -6.8691 | 193.3026 | 0.9582 | -0.034458 | 0.9587 | -0.034476
172.9 | -11.9883 | 0.001496 | -0.0045823 | 197.6587 | 185.6704 | 1.4788 | 0.0074234 | 191.6646 | -5.9941 | 193.6626 | 0.96146 | -0.030069 | 0.96197 | -0.030085
172.92 | -9.9772 | 0.001683 | -0.0032219 | 197.6718 | 187.6946 | 1.4657 | 0.0073577 | 192.6832 | -4.9886 | 194.3461 | 0.96657 | -0.025025 | 0.96708 | -0.025038
172.94 | -7.3654 | 0.002431 | -0.0019332 | 197.6564 | 190.291 | 1.4811 | 0.007435 | 193.9737 | -3.6827 | 195.2013 | 0.97305 | -0.018474 | 0.97356 | -0.018483
172.96 | -4.7535 | 0.002992 | -0.00057279 | 197.5109 | 192.7574 | 1.6266 | 0.0081654 | 195.1341 | -2.3768 | 195.9264 | 0.97887 | -0.011923 | 0.97938 | -0.011929
172.98 | -3.0036 | 0.003366 | 0.00064439 | 197.4789 | 194.4753 | 1.6586 | 0.008326 | 195.9771 | -1.5018 | 196.4777 | 0.9831 | -0.0075336 | 0.98361 | -0.0075376
173 | -0.41789 | 0.0037401 | 0.0018616 | 196.3897 | 195.9718 | 1.7478 | 0.0087738 | 196.1808 | -0.20895 | 196.2504 | 0.98412 | -0.0010482 | 0.98464 | -0.0010487
173.02 | 2.3768 | 0.0046751 | 0.0031503 | 196.3519 | 198.7287 | 1.7856 | 0.0089635 | 197.5403 | 1.1884 | 197.1442 | 0.99094 | 0.0059614 | 0.99146 | 0.0059645
173.04 | 5.0147 | 0.0050491 | 0.0046539 | 196.3032 | 201.3179 | 1.8343 | 0.009208 | 198.8106 | 2.5074 | 197.9748 | 0.99731 | 0.012578 | 0.99783 | 0.012584
173.06 | 7.2086 | 0.0057971 | 0.0060143 | 196.2447 | 203.4533 | 1.8928 | 0.0095017 | 199.849 | 3.6043 | 198.6476 | 1.0025 | 0.018081 | 1.003 | 0.01809
173.08 | 9.2459 | 0.0067321 | 0.0072314 | 196.4765 | 205.7224 | 1.661 | 0.0083381 | 201.0994 | 4.6229 | 199.5585 | 1.0088 | 0.02319 | 1.0093 | 0.023203
173.1 | 11.4137 | 0.0069191 | 0.008377 | 196.5135 | 207.9272 | 1.624 | 0.0081523 | 202.2203 | 5.7068 | 200.3181 | 1.0144 | 0.028628 | 1.0149 | 0.028643
173.12 | 13.5554 | 0.0072931 | 0.0093794 | 196.522 | 210.0774 | 1.6155 | 0.0081096 | 203.2997 | 6.7777 | 201.0405 | 1.0198 | 0.034 | 1.0204 | 0.034017
173.14 | 15.5665 | 0.0084151 | 0.010453 | 196.6367 | 212.2032 | 1.5008 | 0.0075339 | 204.4199 | 7.7832 | 201.8255 | 1.0255 | 0.039044 | 1.026 | 0.039064
173.16 | 16.559 | 0.0086021 | 0.011241 | 196.7914 | 213.3504 | 1.3461 | 0.0067573 | 205.0709 | 8.2795 | 202.3111 | 1.0287 | 0.041533 | 1.0293 | 0.041555
173.18 | 17.9955 | 0.0091631 | 0.011814 | 197.0077 | 215.0032 | 1.1298 | 0.0056715 | 206.0054 | 8.9977 | 203.0062 | 1.0334 | 0.045136 | 1.0339 | 0.04516
173.2 | 18.8313 | 0.0095371 | 0.01253 | 197.0977 | 215.929 | 1.0398 | 0.0052197 | 206.5133 | 9.4156 | 203.3748 | 1.036 | 0.047233 | 1.0365 | 0.047257
173.22 | 19.6409 | 0.0097241 | 0.012888 | 197.2623 | 216.9032 | 0.8752 | 0.0043934 | 207.0828 | 9.8205 | 203.8093 | 1.0388 | 0.049263 | 1.0394 | 0.049289
173.24 | 19.6409 | 0.0099111 | 0.013174 | 197.3584 | 216.9993 | 0.7791 | 0.003911 | 207.1789 | 9.8205 | 203.9054 | 1.0393 | 0.049263 | 1.0398 | 0.049289
173.26 | 19.7193 | 0.010285 | 0.013317 | 197.4976 | 217.2169 | 0.6399 | 0.0032122 | 207.3572 | 9.8596 | 204.0707 | 1.0402 | 0.04946 | 1.0407 | 0.049486
173.28 | 19.9282 | 0.010472 | 0.013174 | 197.7867 | 217.7149 | 0.3508 | 0.001761 | 207.7508 | 9.9641 | 204.4294 | 1.0422 | 0.049984 | 1.0427 | 0.05001
173.3 | 18.8835 | 0.010472 | 0.012745 | 197.9736 | 216.8571 | 0.1639 | 0.00082276 | 207.4154 | 9.4418 | 204.2681 | 1.0405 | 0.047364 | 1.041 | 0.047388
173.32 | 17.9694 | 0.010472 | 0.0121 | 198.2433 | 216.2127 | -0.1058 | -0.00053111 | 207.228 | 8.9847 | 204.2331 | 1.0395 | 0.045071 | 1.0401 | 0.045094
173.34 | 16.7679 | 0.010285 | 0.011527 | 198.4524 | 215.2203 | -0.3149 | -0.0015808 | 206.8364 | 8.384 | 204.0417 | 1.0376 | 0.042057 | 1.0381 | 0.042079
173.36 | 15.462 | 0.010285 | 0.010811 | 199.7609 | 215.2229 | -0.6234 | -0.0031294 | 207.4919 | 7.731 | 204.9149 | 1.0409 | 0.038782 | 1.0414 | 0.038802
173.38 | 13.5293 | 0.0095371 | 0.0095226 | 199.1646 | 212.6939 | -1.0271 | -0.0051559 | 205.9292 | 6.7646 | 203.6744 | 1.033 | 0.033934 | 1.0336 | 0.033952
173.4 | 11.9883 | 0.0091631 | 0.0085202 | 200.1125 | 212.1008 | -0.975 | -0.0048944 | 206.1066 | 5.9941 | 204.1086 | 1.0339 | 0.030069 | 1.0345 | 0.030085
173.42 | 9.4026 | 0.0086021 | 0.0071598 | 200.303 | 209.7056 | -1.1655 | -0.0058507 | 205.0043 | 4.7013 | 203.4372 | 1.0284 | 0.023584 | 1.0289 | 0.023596
173.44 | 7.3654 | 0.0082281 | 0.0058711 | 200.325 | 207.6904 | -1.1875 | -0.0059611 | 204.0077 | 3.6827 | 202.7801 | 1.0234 | 0.018474 | 1.0239 | 0.018483
173.46 | 4.7013 | 0.0078541 | 0.0046539 | 200.413 | 205.1143 | -1.2755 | -0.0064029 | 202.7636 | 2.3506 | 201.9801 | 1.0171 | 0.011792 | 1.0177 | 0.011798
173.48 | 2.3506 | 0.0074801 | 0.0034367 | 200.4778 | 202.8284 | -1.3403 | -0.0067282 | 201.6531 | 1.1753 | 201.2613 | 1.0116 | 0.0058959 | 1.0121 | 0.005899
173.5 | 0.10447 | 0.0065451 | 0.002148 | 200.5704 | 200.6749 | -1.4329 | -0.007193 | 200.6226 | 0.052237 | 200.6052 | 1.0064 | 0.00026204 | 1.0069 | 0.00026218
173.52 | -2.3768 | 0.0057971 | 0.00078758 | 200.6731 | 198.2963 | -1.5356 | -0.0077086 | 199.4847 | -1.1884 | 199.8808 | 1.0007 | -0.0059614 | 1.0012 | -0.0059645
173.54 | -5.2237 | 0.0054231 | -0.00057279 | 201.6824 | 196.4587 | -1.5449 | -0.0077552 | 199.0706 | -2.6118 | 199.9412 | 0.99862 | -0.013102 | 0.99914 | -0.013109
173.56 | -7.9138 | 0.0050491 | -0.0019332 | 201.7656 | 193.8518 | -1.6281 | -0.0081729 | 197.8087 | -3.9569 | 199.1277 | 0.99229 | -0.019849 | 0.99281 | -0.01986
173.58 | -9.1936 | 0.0044881 | -0.0032219 | 201.7355 | 192.5419 | -1.598 | -0.0080218 | 197.1387 | -4.5968 | 198.671 | 0.98893 | -0.023059 | 0.98944 | -0.023072
173.6 | -11.492 | 0.0041141 | -0.0044391 | 201.6116 | 190.1196 | -1.4741 | -0.0073998 | 195.8656 | -5.746 | 197.7809 | 0.98254 | -0.028824 | 0.98305 | -0.028839
173.62 | -13.3987 | 0.002992 | -0.0055131 | 201.5857 | 188.187 | -1.4482 | -0.0072698 | 194.8864 | -6.6993 | 197.1195 | 0.97763 | -0.033606 | 0.97814 | -0.033624
173.64 | -15.3575 | 0.002244 | -0.0065155 | 201.5245 | 186.167 | -1.387 | -0.0069626 | 193.8457 | -7.6788 | 196.4053 | 0.97241 | -0.03852 | 0.97292 | -0.03854
173.66 | -16.9508 | 0.00187 | -0.0075894 | 201.4349 | 184.4841 | -1.2974 | -0.0065128 | 192.9595 | -8.4754 | 195.7846 | 0.96796 | -0.042516 | 0.96847 | -0.042538
173.68 | -17.9171 | 0.001683 | -0.0081622 | 201.2689 | 183.3518 | -1.1314 | -0.0056795 | 192.3103 | -8.9586 | 195.2965 | 0.9647 | -0.04494 | 0.96521 | -0.044963
173.7 | -19.5887 | 0.001122 | -0.0088782 | 201.2093 | 181.6206 | -1.0718 | -0.0053803 | 191.4149 | -9.7944 | 194.6797 | 0.96021 | -0.049132 | 0.96072 | -0.049158
173.72 | -19.2753 | 0.00093501 | -0.0092362 | 200.9213 | 181.646 | -0.7838 | -0.0039346 | 191.2837 | -9.6376 | 194.4962 | 0.95955 | -0.048346 | 0.96006 | -0.048372
173.74 | -19.7454 | 0.00037401 | -0.0095226 | 200.7973 | 181.0519 | -0.6598 | -0.0033121 | 190.9246 | -9.8727 | 194.2155 | 0.95775 | -0.049525 | 0.95825 | -0.049551
173.76 | -19.3798 | 0.000187 | -0.0095226 | 200.4314 | 181.0516 | -0.2939 | -0.0014753 | 190.7415 | -9.6899 | 193.9715 | 0.95683 | -0.048608 | 0.95734 | -0.048634
173.78 | -19.5103 | 0.000187 | -0.0093794 | 200.3974 | 180.8871 | -0.2599 | -0.0013047 | 190.6422 | -9.7552 | 193.894 | 0.95634 | -0.048936 | 0.95684 | -0.048961
173.8 | -19.0141 | 0.000187 | -0.0092362 | 200.1909 | 181.1768 | -0.0534 | -0.00026806 | 190.6838 | -9.5071 | 193.8529 | 0.95655 | -0.047691 | 0.95705 | -0.047716
173.82 | -18.4134 | 0 | -0.008735 | 200.0289 | 181.6155 | 0.1086 | 0.00054516 | 190.8222 | -9.2067 | 193.8911 | 0.95724 | -0.046184 | 0.95774 | -0.046209
173.84 | -17.003 | 0 | -0.0078758 | 199.7183 | 182.7153 | 0.4192 | 0.0021043 | 191.2168 | -8.5015 | 194.0506 | 0.95922 | -0.042647 | 0.95972 | -0.042669
173.86 | -14.8352 | 0.00056101 | -0.0066587 | 198.2086 | 183.3734 | 0.9289 | 0.004663 | 190.791 | -7.4176 | 193.2635 | 0.95708 | -0.03721 | 0.95758 | -0.037229
173.88 | -13.686 | 0.001122 | -0.0057995 | 197.8962 | 184.2102 | 1.2413 | 0.0062312 | 191.0532 | -6.843 | 193.3342 | 0.9584 | -0.034327 | 0.9589 | -0.034345
173.9 | -11.8316 | 0.001309 | -0.0045823 | 197.7148 | 185.8832 | 1.4227 | 0.0071418 | 191.799 | -5.9158 | 193.7709 | 0.96214 | -0.029676 | 0.96264 | -0.029691
173.92 | -10.0033 | 0.001683 | -0.0033651 | 197.6429 | 187.6396 | 1.4946 | 0.0075027 | 192.6413 | -5.0016 | 194.3085 | 0.96636 | -0.02509 | 0.96687 | -0.025103
173.94 | -6.9475 | 0.002244 | -0.0020764 | 197.5153 | 190.5678 | 1.6222 | 0.0081433 | 194.0416 | -3.4737 | 195.1995 | 0.97339 | -0.017426 | 0.9739 | -0.017435
173.96 | -4.9886 | 0.002992 | -0.00071598 | 197.5886 | 192.6 | 1.5489 | 0.0077753 | 195.0943 | -2.4943 | 195.9257 | 0.97867 | -0.012512 | 0.97918 | -0.012519
173.98 | -2.5857 | 0.0035531 | 0.00064439 | 197.421 | 194.8353 | 1.7165 | 0.0086167 | 196.1281 | -1.2929 | 196.5591 | 0.98386 | -0.0064855 | 0.98437 | -0.0064889
174 | -0.52237 | 0.0039271 | 0.0018616 | 197.4739 | 196.9515 | 1.6636 | 0.0083511 | 197.2127 | -0.26118 | 197.2998 | 0.9893 | -0.0013102 | 0.98982 | -0.0013109
174.02 | 2.3506 | 0.0046751 | 0.0032935 | 197.4283 | 199.7789 | 1.7092 | 0.00858 | 198.6036 | 1.1753 | 198.2118 | 0.99627 | 0.0058959 | 0.9968 | 0.005899
174.04 | 5.0931 | 0.0050491 | 0.0046539 | 196.3198 | 201.4129 | 1.8177 | 0.0091247 | 198.8663 | 2.5465 | 198.0175 | 0.99759 | 0.012774 | 0.99811 | 0.012781
174.06 | 7.1564 | 0.0056101 | 0.0060143 | 196.3348 | 203.4912 | 1.8027 | 0.0090494 | 199.913 | 3.5782 | 198.7203 | 1.0028 | 0.01795 | 1.0034 | 0.017959
174.08 | 9.2981 | 0.0063581 | 0.0071598 | 196.4394 | 205.7375 | 1.6981 | 0.0085243 | 201.0885 | 4.6491 | 199.5388 | 1.0087 | 0.023321 | 1.0093 | 0.023334
174.1 | 11.6487 | 0.0071061 | 0.0082338 | 196.3865 | 208.0352 | 1.751 | 0.0087898 | 202.2109 | 5.8244 | 200.2694 | 1.0144 | 0.029217 | 1.0149 | 0.029233
174.12 | 13.7121 | 0.0074801 | 0.0093794 | 196.4481 | 210.1602 | 1.6894 | 0.0084806 | 203.3041 | 6.856 | 201.0188 | 1.0199 | 0.034393 | 1.0204 | 0.034411
174.14 | 15.5926 | 0.0082281 | 0.010453 | 196.5165 | 212.1091 | 1.621 | 0.0081373 | 204.3128 | 7.7963 | 201.714 | 1.0249 | 0.039109 | 1.0255 | 0.03913
174.16 | 16.4545 | 0.0084151 | 0.011169 | 196.5814 | 213.0359 | 1.5561 | 0.0078115 | 204.8087 | 8.2273 | 202.0662 | 1.0274 | 0.041271 | 1.0279 | 0.041293
174.18 | 18.1261 | 0.0089761 | 0.011814 | 196.7488 | 214.8749 | 1.3887 | 0.0069711 | 205.8118 | 9.063 | 202.7908 | 1.0324 | 0.045464 | 1.033 | 0.045488
174.2 | 18.9619 | 0.0095371 | 0.012601 | 196.9479 | 215.9098 | 1.1896 | 0.0059717 | 206.4288 | 9.4809 | 203.2685 | 1.0355 | 0.04756 | 1.0361 | 0.047585
174.22 | 19.5626 | 0.0099111 | 0.012888 | 197.1803 | 216.7429 | 0.9572 | 0.004805 | 206.9616 | 9.7813 | 203.7012 | 1.0382 | 0.049067 | 1.0387 | 0.049093
174.24 | 20.0588 | 0.010098 | 0.013174 | 197.2388 | 217.2976 | 0.8987 | 0.0045114 | 207.2682 | 10.0294 | 203.9251 | 1.0397 | 0.050311 | 1.0403 | 0.050338
174.26 | 20.2155 | 0.010285 | 0.013317 | 197.4816 | 217.6971 | 0.6559 | 0.0032926 | 207.5894 | 10.1078 | 204.2201 | 1.0413 | 0.050705 | 1.0419 | 0.050731
174.28 | 19.5103 | 0.010472 | 0.013174 | 197.8065 | 217.3168 | 0.331 | 0.0016616 | 207.5617 | 9.7552 | 204.3099 | 1.0412 | 0.048936 | 1.0418 | 0.048961
174.3 | 19.1447 | 0.010472 | 0.012888 | 197.915 | 217.0597 | 0.2225 | 0.0011169 | 207.4873 | 9.5723 | 204.2966 | 1.0408 | 0.048019 | 1.0414 | 0.048044
174.32 | 18.2828 | 0.010472 | 0.012243 | 198.0695 | 216.3523 | 0.068 | 0.00034135 | 207.2109 | 9.1414 | 204.1638 | 1.0395 | 0.045857 | 1.04 | 0.045881
174.34 | 16.8463 | 0.010285 | 0.011456 | 198.4053 | 215.2516 | -0.2678 | -0.0013443 | 206.8284 | 8.4231 | 204.0207 | 1.0375 | 0.042254 | 1.0381 | 0.042276
174.36 | 15.7232 | 0.010285 | 0.010811 | 199.6895 | 215.4127 | -0.552 | -0.002771 | 207.5511 | 7.8616 | 204.9306 | 1.0412 | 0.039437 | 1.0417 | 0.039458
174.38 | 13.8949 | 0.0097241 | 0.0095942 | 199.0976 | 212.9925 | -0.9601 | -0.0048196 | 206.0451 | 6.9475 | 203.7292 | 1.0336 | 0.034851 | 1.0341 | 0.034869
174.4 | 11.7532 | 0.0095371 | 0.0085202 | 199.1174 | 210.8706 | -0.9799 | -0.004919 | 204.994 | 5.8766 | 203.0351 | 1.0283 | 0.029479 | 1.0289 | 0.029495
174.42 | 9.4026 | 0.0089761 | 0.0072314 | 200.3615 | 209.7641 | -1.224 | -0.0061444 | 205.0628 | 4.7013 | 203.4957 | 1.0287 | 0.023584 | 1.0292 | 0.023596
174.44 | 7.6004 | 0.0084151 | 0.0061575 | 200.2808 | 207.8812 | -1.1433 | -0.0057393 | 204.081 | 3.8002 | 202.8143 | 1.0238 | 0.019063 | 1.0243 | 0.019073
174.46 | 4.6752 | 0.0080411 | 0.0047971 | 200.5021 | 205.1773 | -1.3646 | -0.0068502 | 202.8397 | 2.3376 | 202.0605 | 1.0175 | 0.011726 | 1.0181 | 0.011732
174.48 | 2.429 | 0.0074801 | 0.0034367 | 200.5677 | 202.9967 | -1.4302 | -0.0071795 | 201.7822 | 1.2145 | 201.3774 | 1.0122 | 0.0060924 | 1.0127 | 0.0060956
174.5 | 0.052237 | 0.0067321 | 0.002148 | 200.5487 | 200.6009 | -1.4112 | -0.0070841 | 200.5748 | 0.026118 | 200.5661 | 1.0062 | 0.00013102 | 1.0067 | 0.00013109
174.52 | -2.5857 | 0.0061711 | 0.00078758 | 200.6004 | 198.0147 | -1.4629 | -0.0073436 | 199.3075 | -1.2929 | 199.7385 | 0.9998 | -0.0064855 | 1.0003 | -0.0064889
174.54 | -5.0408 | 0.0057971 | -0.00057279 | 200.6715 | 195.6307 | -1.534 | -0.0077005 | 198.1511 | -2.5204 | 198.9912 | 0.994 | -0.012643 | 0.99452 | -0.01265
174.56 | -7.3915 | 0.0054231 | -0.0019332 | 201.7202 | 194.3287 | -1.5827 | -0.007945 | 198.0245 | -3.6957 | 199.2564 | 0.99337 | -0.018539 | 0.99389 | -0.018549
174.58 | -9.4287 | 0.0046751 | -0.0030787 | 201.6442 | 192.2155 | -1.5067 | -0.0075635 | 196.9299 | -4.7143 | 198.5013 | 0.98788 | -0.023649 | 0.9884 | -0.023661
174.6 | -11.5704 | 0.0041141 | -0.0042959 | 201.6245 | 190.0541 | -1.487 | -0.0074646 | 195.8393 | -5.7852 | 197.7677 | 0.98241 | -0.029021 | 0.98292 | -0.029036
174.62 | -13.8949 | 0.003366 | -0.0055131 | 201.6533 | 187.7584 | -1.5158 | -0.0076092 | 194.7058 | -6.9475 | 197.0217 | 0.97672 | -0.034851 | 0.97723 | -0.034869
174.64 | -15.4881 | 0.002618 | -0.0065155 | 201.5944 | 186.1063 | -1.4569 | -0.0073135 | 193.8503 | -7.7441 | 196.4317 | 0.97243 | -0.038847 | 0.97294 | -0.038868
174.66 | -16.6373 | 0.002244 | -0.0074462 | 201.4803 | 184.843 | -1.3428 | -0.0067407 | 193.1616 | -8.3187 | 195.9345 | 0.96897 | -0.04173 | 0.96948 | -0.041752
174.68 | -17.9433 | 0.002057 | -0.0081622 | 201.3088 | 183.3655 | -1.1713 | -0.0058798 | 192.3372 | -8.9716 | 195.3277 | 0.96484 | -0.045005 | 0.96534 | -0.045029
174.7 | -19.0402 | 0.001496 | -0.008735 | 201.2078 | 182.1676 | -1.0703 | -0.0053728 | 191.6877 | -9.5201 | 194.8611 | 0.96158 | -0.047757 | 0.96208 | -0.047782
174.72 | -19.4059 | 0.00093501 | -0.009093 | 200.911 | 181.5051 | -0.7735 | -0.0038829 | 191.2081 | -9.7029 | 194.4424 | 0.95917 | -0.048674 | 0.95968 | -0.048699
174.74 | -20.0849 | 0.00056101 | -0.0095226 | 200.8572 | 180.7723 | -0.7197 | -0.0036128 | 190.8147 | -10.0425 | 194.1622 | 0.9572 | -0.050377 | 0.9577 | -0.050403
174.76 | -20.1111 | 0.00037401 | -0.0095226 | 200.5602 | 180.4491 | -0.4227 | -0.0021219 | 190.5047 | -10.0555 | 193.8565 | 0.95565 | -0.050443 | 0.95615 | -0.050469
174.78 | -19.3014 | 0.00037401 | -0.0093794 | 200.3371 | 181.0357 | -0.1996 | -0.001002 | 190.6864 | -9.6507 | 193.9033 | 0.95656 | -0.048412 | 0.95706 | -0.048437
174.8 | -19.0402 | 0.000187 | -0.0092362 | 200.3326 | 181.2924 | -0.1951 | -0.00097938 | 190.8125 | -9.5201 | 193.9859 | 0.95719 | -0.047757 | 0.95769 | -0.047782
174.82 | -18.335 | 0.000187 | -0.008735 | 200.1311 | 181.7961 | 0.0064 | 3.2127e-05 | 190.9636 | -9.1675 | 194.0194 | 0.95795 | -0.045988 | 0.95845 | -0.046012
174.84 | -16.9769 | 0.000187 | -0.0075894 | 198.7282 | 181.7513 | 0.4093 | 0.0020546 | 190.2398 | -8.4884 | 193.0692 | 0.95432 | -0.042581 | 0.95482 | -0.042604
174.86 | -15.0702 | 0.00056101 | -0.0065155 | 199.3067 | 184.2365 | 0.8308 | 0.0041705 | 191.7716 | -7.5351 | 194.2833 | 0.962 | -0.037799 | 0.96251 | -0.037819
174.88 | -13.5031 | 0.001122 | -0.0057995 | 197.9349 | 184.4318 | 1.2026 | 0.0060369 | 191.1833 | -6.7516 | 193.4339 | 0.95905 | -0.033869 | 0.95955 | -0.033886
174.9 | -11.7532 | 0.001309 | -0.0045823 | 198.7562 | 187.003 | 1.3813 | 0.006934 | 192.8796 | -5.8766 | 194.8385 | 0.96756 | -0.029479 | 0.96807 | -0.029495
174.92 | -9.7421 | 0.001683 | -0.0032219 | 197.6916 | 187.9495 | 1.4459 | 0.0072583 | 192.8205 | -4.8711 | 194.4442 | 0.96726 | -0.024435 | 0.96777 | -0.024448
174.94 | -7.4437 | 0.002244 | -0.0019332 | 197.7181 | 190.2744 | 1.4194 | 0.0071252 | 193.9962 | -3.7219 | 195.2369 | 0.97316 | -0.01867 | 0.97367 | -0.01868
174.96 | -4.7274 | 0.003366 | -0.00071598 | 197.6385 | 192.9111 | 1.499 | 0.0075248 | 195.2748 | -2.3637 | 196.0627 | 0.97958 | -0.011857 | 0.98009 | -0.011863
174.98 | -2.3506 | 0.0037401 | 0.00064439 | 197.5775 | 195.2269 | 1.56 | 0.007831 | 196.4022 | -1.1753 | 196.794 | 0.98523 | -0.0058959 | 0.98575 | -0.005899
175 | -0.078355 | 0.0041141 | 0.0020048 | 197.5583 | 197.4799 | 1.5792 | 0.0079274 | 197.5191 | -0.039177 | 197.5322 | 0.99083 | -0.00019653 | 0.99135 | -0.00019663
175.02 | 2.2201 | 0.0046751 | 0.0032935 | 197.5256 | 199.7457 | 1.6119 | 0.0080916 | 198.6356 | 1.11 | 198.2656 | 0.99643 | 0.0055683 | 0.99696 | 0.0055712
175.04 | 4.8841 | 0.0050491 | 0.0046539 | 196.5577 | 201.4418 | 1.5798 | 0.0079304 | 198.9998 | 2.4421 | 198.1857 | 0.99826 | 0.01225 | 0.99878 | 0.012257
175.06 | 7.3392 | 0.0057971 | 0.0060143 | 196.509 | 203.8482 | 1.6285 | 0.0081749 | 200.1786 | 3.6696 | 198.9554 | 1.0042 | 0.018408 | 1.0047 | 0.018418
175.08 | 9.5854 | 0.0067321 | 0.0073746 | 196.5607 | 206.1461 | 1.5768 | 0.0079154 | 201.3534 | 4.7927 | 199.7558 | 1.0101 | 0.024042 | 1.0106 | 0.024055
175.1 | 11.5443 | 0.0071061 | 0.008377 | 196.5165 | 208.0608 | 1.621 | 0.0081373 | 202.2886 | 5.7721 | 200.3646 | 1.0148 | 0.028955 | 1.0153 | 0.02897
175.12 | 13.5031 | 0.0074801 | 0.0093078 | 196.5466 | 210.0497 | 1.5909 | 0.0079862 | 203.2982 | 6.7516 | 201.0476 | 1.0198 | 0.033869 | 1.0204 | 0.033886
175.14 | 15.462 | 0.0080411 | 0.010382 | 196.5676 | 212.0296 | 1.5699 | 0.0078807 | 204.2986 | 7.731 | 201.7216 | 1.0248 | 0.038782 | 1.0254 | 0.038802
175.16 | 16.35 | 0.0084151 | 0.011313 | 196.7698 | 213.1198 | 1.3677 | 0.0068657 | 204.9448 | 8.175 | 202.2198 | 1.0281 | 0.041009 | 1.0286 | 0.041031
175.18 | 17.9171 | 0.0089761 | 0.011814 | 196.8326 | 214.7497 | 1.3049 | 0.0065505 | 205.7912 | 8.9586 | 202.805 | 1.0323 | 0.04494 | 1.0329 | 0.044963
175.2 | 19.4059 | 0.0095371 | 0.012601 | 196.8499 | 216.2558 | 1.2876 | 0.0064636 | 206.5528 | 9.7029 | 203.3185 | 1.0362 | 0.048674 | 1.0367 | 0.048699
175.22 | 19.876 | 0.0097241 | 0.012888 | 197.1692 | 217.0452 | 0.9683 | 0.0048608 | 207.1072 | 9.938 | 203.7945 | 1.0389 | 0.049853 | 1.0395 | 0.049879
175.24 | 19.5887 | 0.0099111 | 0.013174 | 197.2972 | 216.8859 | 0.8403 | 0.0042182 | 207.0916 | 9.7944 | 203.8268 | 1.0389 | 0.049132 | 1.0394 | 0.049158
175.26 | 19.8499 | 0.010098 | 0.013317 | 197.5745 | 217.4244 | 0.563 | 0.0028262 | 207.4994 | 9.9249 | 204.1911 | 1.0409 | 0.049787 | 1.0414 | 0.049814
175.28 | 19.5103 | 0.010285 | 0.013174 | 197.7645 | 217.2748 | 0.373 | 0.0018724 | 207.5197 | 9.7552 | 204.2679 | 1.041 | 0.048936 | 1.0415 | 0.048961
175.3 | 18.6484 | 0.010472 | 0.012745 | 198.0396 | 216.688 | 0.0979 | 0.00049145 | 207.3638 | 9.3242 | 204.2557 | 1.0402 | 0.046774 | 1.0408 | 0.046798
175.32 | 18.1 | 0.010472 | 0.012243 | 198.1873 | 216.2873 | -0.0498 | -0.00024999 | 207.2373 | 9.05 | 204.2206 | 1.0396 | 0.045398 | 1.0401 | 0.045422
175.34 | 16.7157 | 0.010285 | 0.011384 | 198.4561 | 215.1718 | -0.3186 | -0.0015993 | 206.8139 | 8.3578 | 204.028 | 1.0375 | 0.041926 | 1.038 | 0.041948
175.36 | 15.7232 | 0.010285 | 0.010811 | 199.6747 | 215.3979 | -0.5372 | -0.0026967 | 207.5363 | 7.8616 | 204.9158 | 1.0411 | 0.039437 | 1.0416 | 0.039458
175.38 | 13.8166 | 0.0099111 | 0.0097374 | 199.1113 | 212.9279 | -0.9738 | -0.0048884 | 206.0196 | 6.9083 | 203.7168 | 1.0335 | 0.034655 | 1.034 | 0.034673
175.4 | 11.4398 | 0.0095371 | 0.0085202 | 199.2701 | 210.7099 | -1.1326 | -0.0056855 | 204.99 | 5.7199 | 203.0834 | 1.0283 | 0.028693 | 1.0288 | 0.028708
175.42 | 9.6638 | 0.0087891 | 0.0072314 | 200.3615 | 210.0253 | -1.224 | -0.0061444 | 205.1934 | 4.8319 | 203.5828 | 1.0293 | 0.024239 | 1.0299 | 0.024251
175.44 | 7.2086 | 0.0080411 | 0.0058711 | 200.444 | 207.6526 | -1.3065 | -0.0065585 | 204.0483 | 3.6043 | 202.8469 | 1.0236 | 0.018081 | 1.0241 | 0.01809
175.46 | 4.7796 | 0.0078541 | 0.0046539 | 200.5123 | 205.2919 | -1.3748 | -0.0069014 | 202.9021 | 2.3898 | 202.1055 | 1.0178 | 0.011988 | 1.0184 | 0.011995
175.48 | 2.5596 | 0.0074801 | 0.0033651 | 200.6782 | 203.2378 | -1.5407 | -0.0077342 | 201.958 | 1.2798 | 201.5314 | 1.0131 | 0.00642 | 1.0136 | 0.0064233
175.5 | -0.026118 | 0.0069191 | 0.0022911 | 200.6653 | 200.6392 | -1.5278 | -0.0076694 | 200.6522 | -0.013059 | 200.6566 | 1.0066 | -6.551e-05 | 1.0071 | -6.5544e-05
175.52 | -2.7947 | 0.0065451 | 0.00078758 | 201.8143 | 199.0196 | -1.6768 | -0.0084174 | 200.417 | -1.3973 | 200.8827 | 1.0054 | -0.0070095 | 1.0059 | -0.0070132
175.54 | -5.1975 | 0.0054231 | -0.00071598 | 201.8719 | 196.6744 | -1.7344 | -0.0087065 | 199.2731 | -2.5988 | 200.1394 | 0.99963 | -0.013036 | 1.0002 | -0.013043
175.56 | -7.6788 | 0.0046751 | -0.0020764 | 201.8323 | 194.1535 | -1.6948 | -0.0085077 | 197.9929 | -3.8394 | 199.2727 | 0.99321 | -0.01926 | 0.99373 | -0.01927
175.58 | -9.4548 | 0.0043011 | -0.0032219 | 201.6553 | 192.2005 | -1.5178 | -0.0076192 | 196.9279 | -4.7274 | 198.5037 | 0.98787 | -0.023715 | 0.98839 | -0.023727
175.6 | -11.6226 | 0.0039271 | -0.0044391 | 201.5918 | 189.9692 | -1.4543 | -0.0073004 | 195.7805 | -5.8113 | 197.7176 | 0.98211 | -0.029152 | 0.98263 | -0.029167
175.62 | -13.477 | 0.003179 | -0.0055131 | 201.5427 | 188.0657 | -1.4052 | -0.007054 | 194.8042 | -6.7385 | 197.0504 | 0.97721 | -0.033803 | 0.97773 | -0.033821
175.64 | -15.8016 | 0.002618 | -0.0066587 | 201.6497 | 185.8481 | -1.5122 | -0.0075911 | 193.7489 | -7.9008 | 196.3825 | 0.97192 | -0.039633 | 0.97243 | -0.039654
175.66 | -17.1075 | 0.00187 | -0.0075894 | 201.5364 | 184.4289 | -1.3989 | -0.0070223 | 192.9827 | -8.5537 | 195.8339 | 0.96808 | -0.042909 | 0.96858 | -0.042931
175.68 | -17.9433 | 0.001496 | -0.0081622 | 201.2725 | 183.3292 | -1.135 | -0.0056976 | 192.3009 | -8.9716 | 195.2914 | 0.96466 | -0.045005 | 0.96516 | -0.045029
175.7 | -19.2492 | 0.001122 | -0.008735 | 201.2117 | 181.9625 | -1.0742 | -0.0053924 | 191.5871 | -9.6246 | 194.7953 | 0.96108 | -0.048281 | 0.96158 | -0.048306
175.72 | -19.3798 | 0.00093501 | -0.0092362 | 200.9997 | 181.6199 | -0.8622 | -0.0043282 | 191.3098 | -9.6899 | 194.5398 | 0.95969 | -0.048608 | 0.96019 | -0.048634
175.74 | -20.1111 | 0.00056101 | -0.0095226 | 200.8882 | 180.7771 | -0.7507 | -0.0037684 | 190.8327 | -10.0555 | 194.1845 | 0.95729 | -0.050443 | 0.95779 | -0.050469
175.76 | -19.7976 | 0.000187 | -0.0093794 | 200.6083 | 180.8107 | -0.4708 | -0.0023634 | 190.7095 | -9.8988 | 194.0091 | 0.95667 | -0.049656 | 0.95718 | -0.049682
175.78 | -19.432 | 0.000187 | -0.0093794 | 200.4929 | 181.0609 | -0.3554 | -0.0017841 | 190.7769 | -9.716 | 194.0156 | 0.95701 | -0.048739 | 0.95751 | -0.048765
175.8 | -19.0925 | 0 | -0.0093078 | 200.3284 | 181.2359 | -0.1909 | -0.0009583 | 190.7822 | -9.5462 | 193.9642 | 0.95704 | -0.047888 | 0.95754 | -0.047913
175.82 | -18.3611 | 0 | -0.0088782 | 200.1497 | 181.7886 | -0.0122 | -6.1243e-05 | 190.9691 | -9.1806 | 194.0293 | 0.95798 | -0.046053 | 0.95848 | -0.046078
175.84 | -17.1597 | 0 | -0.0078758 | 199.7744 | 182.6147 | 0.3631 | 0.0018227 | 191.1945 | -8.5799 | 194.0545 | 0.95911 | -0.04304 | 0.95961 | -0.043062
175.86 | -15.5665 | 0.000187 | -0.0067303 | 198.3422 | 182.7757 | 0.7953 | 0.0039923 | 190.559 | -7.7832 | 193.1534 | 0.95592 | -0.039044 | 0.95642 | -0.039064
175.88 | -13.686 | 0.00074801 | -0.0059427 | 197.9854 | 184.2994 | 1.1521 | 0.0057834 | 191.1424 | -6.843 | 193.4234 | 0.95885 | -0.034327 | 0.95935 | -0.034345
175.9 | -11.9099 | 0.001496 | -0.0045823 | 197.8196 | 185.9097 | 1.3179 | 0.0066157 | 191.8646 | -5.955 | 193.8496 | 0.96247 | -0.029872 | 0.96297 | -0.029888
175.92 | -9.9511 | 0.001683 | -0.0033651 | 197.7661 | 187.815 | 1.3714 | 0.0068843 | 192.7906 | -4.9755 | 194.4491 | 0.96711 | -0.024959 | 0.96762 | -0.024972
175.94 | -7.4959 | 0.002431 | -0.0020764 | 197.8085 | 190.3126 | 1.329 | 0.0066714 | 194.0605 | -3.748 | 195.3099 | 0.97348 | -0.018801 | 0.97399 | -0.018811
175.96 | -4.7535 | 0.002805 | -0.00071598 | 197.6502 | 192.8967 | 1.4873 | 0.0074661 | 195.2734 | -2.3768 | 196.0657 | 0.97957 | -0.011923 | 0.98008 | -0.011929
175.98 | -2.5857 | 0.0035531 | 0.00064439 | 197.6343 | 195.0486 | 1.5032 | 0.0075459 | 196.3414 | -1.2929 | 196.7724 | 0.98493 | -0.0064855 | 0.98544 | -0.0064889
176 | -0.26118 | 0.0041141 | 0.0019332 | 197.6442 | 197.383 | 1.4933 | 0.0074962 | 197.5136 | -0.13059 | 197.5571 | 0.99081 | -0.0006551 | 0.99133 | -0.00065544
176.02 | 2.5335 | 0.0044881 | 0.0032219 | 196.5141 | 199.0476 | 1.6234 | 0.0081493 | 197.7808 | 1.2667 | 197.3586 | 0.99215 | 0.0063544 | 0.99267 | 0.0063578
176.04 | 5.1453 | 0.0052361 | 0.0046539 | 196.5676 | 201.7129 | 1.5699 | 0.0078807 | 199.1402 | 2.5726 | 198.2827 | 0.99897 | 0.012905 | 0.99949 | 0.012912
176.06 | 7.287 | 0.0059841 | 0.0060143 | 196.5394 | 203.8264 | 1.5981 | 0.0080223 | 200.1829 | 3.6435 | 198.9684 | 1.0042 | 0.018277 | 1.0047 | 0.018287
176.08 | 9.716 | 0.0067321 | 0.0072314 | 196.6022 | 206.3182 | 1.5353 | 0.0077071 | 201.4602 | 4.858 | 199.8409 | 1.0106 | 0.02437 | 1.0111 | 0.024382
176.1 | 11.3614 | 0.0071061 | 0.008377 | 196.675 | 208.0364 | 1.4625 | 0.0073416 | 202.3557 | 5.6807 | 200.4621 | 1.0151 | 0.028497 | 1.0156 | 0.028512
176.12 | 13.6337 | 0.0074801 | 0.0093794 | 196.6848 | 210.3185 | 1.4527 | 0.0072924 | 203.5017 | 6.8169 | 201.2294 | 1.0208 | 0.034196 | 1.0214 | 0.034214
176.14 | 15.6187 | 0.0080411 | 0.010453 | 196.6785 | 212.2972 | 1.459 | 0.007324 | 204.4879 | 7.8094 | 201.8847 | 1.0258 | 0.039175 | 1.0263 | 0.039195
176.16 | 16.794 | 0.0086021 | 0.011241 | 196.8173 | 213.6113 | 1.3202 | 0.0066273 | 205.2143 | 8.397 | 202.4153 | 1.0294 | 0.042123 | 1.03 | 0.042145
176.18 | 18.1 | 0.0091631 | 0.011885 | 196.9271 | 215.0271 | 1.2104 | 0.0060761 | 205.9771 | 9.05 | 202.9604 | 1.0333 | 0.045398 | 1.0338 | 0.045422
176.2 | 19.1708 | 0.0097241 | 0.012601 | 197.1692 | 216.34 | 0.9683 | 0.0048608 | 206.7546 | 9.5854 | 203.5595 | 1.0372 | 0.048084 | 1.0377 | 0.048109
176.22 | 19.5103 | 0.0099111 | 0.012888 | 197.439 | 216.9493 | 0.6985 | 0.0035064 | 207.1942 | 9.7552 | 203.9424 | 1.0394 | 0.048936 | 1.0399 | 0.048961
176.24 | 19.8499 | 0.010098 | 0.013317 | 197.5555 | 217.4054 | 0.582 | 0.0029216 | 207.4804 | 9.9249 | 204.1721 | 1.0408 | 0.049787 | 1.0413 | 0.049814
176.26 | 20.0588 | 0.010285 | 0.013317 | 197.6886 | 217.7474 | 0.4489 | 0.0022534 | 207.718 | 10.0294 | 204.3749 | 1.042 | 0.050311 | 1.0425 | 0.050338
176.28 | 19.6409 | 0.010472 | 0.013317 | 197.8661 | 217.507 | 0.2714 | 0.0013624 | 207.6866 | 9.8205 | 204.4131 | 1.0418 | 0.049263 | 1.0424 | 0.049289
176.3 | 19.3014 | 0.010659 | 0.012888 | 197.9901 | 217.2915 | 0.1474 | 0.00073993 | 207.6408 | 9.6507 | 204.4239 | 1.0416 | 0.048412 | 1.0422 | 0.048437
176.32 | 18.1522 | 0.010472 | 0.012243 | 198.2508 | 216.403 | -0.1133 | -0.00056875 | 207.3269 | 9.0761 | 204.3015 | 1.04 | 0.045529 | 1.0406 | 0.045553
176.34 | 16.794 | 0.010472 | 0.011384 | 198.5338 | 215.3278 | -0.3963 | -0.0019894 | 206.9308 | 8.397 | 204.1318 | 1.038 | 0.042123 | 1.0386 | 0.042145
176.36 | 15.3314 | 0.010472 | 0.010668 | 198.8395 | 214.1709 | -0.702 | -0.003524 | 206.5052 | 7.6657 | 203.95 | 1.0359 | 0.038454 | 1.0365 | 0.038474
176.38 | 14.2083 | 0.010098 | 0.0098806 | 200.0721 | 214.2804 | -0.9346 | -0.0046916 | 207.1763 | 7.1042 | 204.8082 | 1.0393 | 0.035637 | 1.0398 | 0.035656
176.4 | 11.5443 | 0.0095371 | 0.0085202 | 199.3787 | 210.923 | -1.2412 | -0.0062307 | 205.1508 | 5.7721 | 203.2268 | 1.0291 | 0.028955 | 1.0297 | 0.02897
176.42 | 9.8988 | 0.0089761 | 0.0073746 | 200.3175 | 210.2163 | -1.18 | -0.0059235 | 205.2669 | 4.9494 | 203.6171 | 1.0297 | 0.024828 | 1.0302 | 0.024841
176.44 | 7.1825 | 0.0082281 | 0.0060143 | 200.4241 | 207.6066 | -1.2866 | -0.0064586 | 204.0154 | 3.5913 | 202.8183 | 1.0234 | 0.018015 | 1.024 | 0.018025
176.46 | 4.7796 | 0.0080411 | 0.0046539 | 200.5187 | 205.2983 | -1.3812 | -0.0069335 | 202.9085 | 2.3898 | 202.1119 | 1.0179 | 0.011988 | 1.0184 | 0.011995
176.48 | 2.4812 | 0.0076671 | 0.0034367 | 200.5198 | 203.001 | -1.3823 | -0.006939 | 201.7604 | 1.2406 | 201.3469 | 1.0121 | 0.0062234 | 1.0126 | 0.0062267
176.5 | 0.052237 | 0.0069191 | 0.0022911 | 200.5623 | 200.6145 | -1.4248 | -0.0071524 | 200.5884 | 0.026118 | 200.5797 | 1.0062 | 0.00013102 | 1.0068 | 0.00013109
176.52 | -2.2201 | 0.0061711 | 0.00078758 | 200.5925 | 198.3724 | -1.455 | -0.007304 | 199.4825 | -1.11 | 199.8525 | 1.0007 | -0.0055683 | 1.0012 | -0.0055712
176.54 | -5.3804 | 0.0054231 | -0.00071598 | 201.6959 | 196.3155 | -1.5584 | -0.007823 | 199.0057 | -2.6902 | 199.9024 | 0.99829 | -0.013495 | 0.99881 | -0.013502
176.56 | -7.9138 | 0.0048621 | -0.0022196 | 201.8957 | 193.9819 | -1.7582 | -0.008826 | 197.9388 | -3.9569 | 199.2578 | 0.99294 | -0.019849 | 0.99346 | -0.01986
176.58 | -9.5593 | 0.0044881 | -0.0032219 | 201.7565 | 192.1972 | -1.619 | -0.0081272 | 196.9769 | -4.7796 | 198.5701 | 0.98811 | -0.023977 | 0.98863 | -0.023989
176.6 | -11.6749 | 0.0041141 | -0.0044391 | 201.7146 | 190.0397 | -1.5771 | -0.0079169 | 195.8772 | -5.8374 | 197.823 | 0.9826 | -0.029283 | 0.98311 | -0.029298
176.62 | -13.6337 | 0.003366 | -0.0055131 | 201.6572 | 188.0235 | -1.5197 | -0.0076287 | 194.8403 | -6.8169 | 197.1126 | 0.9774 | -0.034196 | 0.97791 | -0.034214
176.64 | -15.4098 | 0.002431 | -0.0066587 | 201.683 | 186.2732 | -1.5455 | -0.0077583 | 193.9781 | -7.7049 | 196.5464 | 0.97307 | -0.038651 | 0.97358 | -0.038671
176.66 | -16.7418 | 0.002057 | -0.0074462 | 201.5831 | 184.8413 | -1.4456 | -0.0072568 | 193.2122 | -8.3709 | 196.0025 | 0.96923 | -0.041992 | 0.96974 | -0.042014
176.68 | -17.9433 | 0.00187 | -0.008019 | 201.4009 | 183.4576 | -1.2634 | -0.0063421 | 192.4293 | -8.9716 | 195.4198 | 0.9653 | -0.045005 | 0.96581 | -0.045029
176.7 | -18.988 | 0.001309 | -0.008735 | 201.3416 | 182.3536 | -1.2041 | -0.0060445 | 191.8476 | -9.494 | 195.0123 | 0.96238 | -0.047626 | 0.96289 | -0.047651
176.72 | -19.223 | 0.001122 | -0.009093 | 201.0242 | 181.8012 | -0.8867 | -0.0044511 | 191.4127 | -9.6115 | 194.6165 | 0.9602 | -0.048215 | 0.9607 | -0.04824
176.74 | -19.7454 | 0.00056101 | -0.0095226 | 200.8981 | 181.1527 | -0.7606 | -0.0038181 | 191.0254 | -9.8727 | 194.3163 | 0.95826 | -0.049525 | 0.95876 | -0.049551
176.76 | -19.9805 | 0.00037401 | -0.0095226 | 200.6089 | 180.6284 | -0.4714 | -0.0023664 | 190.6187 | -9.9902 | 193.9487 | 0.95622 | -0.050115 | 0.95672 | -0.050141
176.78 | -19.223 | 0.00037401 | -0.0093794 | 200.4548 | 181.2318 | -0.3173 | -0.0015928 | 190.8433 | -9.6115 | 194.0471 | 0.95734 | -0.048215 | 0.95785 | -0.04824
176.8 | -19.1969 | 0.000187 | -0.0092362 | 200.4326 | 181.2357 | -0.2951 | -0.0014814 | 190.8341 | -9.5985 | 194.0336 | 0.9573 | -0.04815 | 0.9578 | -0.048175
176.82 | -18.5962 | 0.000187 | -0.0085918 | 200.1873 | 181.5911 | -0.0498 | -0.00024999 | 190.8892 | -9.2981 | 193.9886 | 0.95758 | -0.046643 | 0.95808 | -0.046667
176.84 | -16.7679 | 0.000187 | -0.0075894 | 198.7147 | 181.9468 | 0.4228 | 0.0021224 | 190.3307 | -8.384 | 193.1254 | 0.95477 | -0.042057 | 0.95527 | -0.042079
176.86 | -15.5404 | 0.00037401 | -0.0066587 | 199.4335 | 183.8931 | 0.704 | 0.003534 | 191.6633 | -7.7702 | 194.2534 | 0.96146 | -0.038978 | 0.96196 | -0.038999
176.88 | -14.1561 | 0.00093501 | -0.0059427 | 198.0681 | 183.912 | 1.0694 | 0.0053683 | 190.99 | -7.0781 | 193.3494 | 0.95808 | -0.035506 | 0.95858 | -0.035525
176.9 | -11.936 | 0.001309 | -0.0045823 | 197.6145 | 185.6785 | 1.523 | 0.0076453 | 191.6465 | -5.968 | 193.6358 | 0.96137 | -0.029938 | 0.96188 | -0.029954
176.92 | -9.7944 | 0.001683 | -0.0033651 | 197.6871 | 187.8927 | 1.4504 | 0.0072809 | 192.7899 | -4.8972 | 194.4223 | 0.96711 | -0.024566 | 0.96762 | -0.024579
176.94 | -7.1042 | 0.002244 | -0.0020048 | 197.5024 | 190.3982 | 1.6351 | 0.008208 | 193.9503 | -3.5521 | 195.1343 | 0.97293 | -0.017819 | 0.97344 | -0.017828
176.96 | -5.1192 | 0.002618 | -0.00057279 | 197.5268 | 192.4076 | 1.6107 | 0.0080856 | 194.9672 | -2.5596 | 195.8204 | 0.97803 | -0.01284 | 0.97854 | -0.012847
176.98 | -2.3768 | 0.003179 | 0.00064439 | 197.4562 | 195.0794 | 1.6813 | 0.00844 | 196.2678 | -1.1884 | 196.6639 | 0.98456 | -0.0059614 | 0.98507 | -0.0059645
177 | -0.26118 | 0.0043011 | 0.0019332 | 197.4979 | 197.2367 | 1.6396 | 0.0082306 | 197.3673 | -0.13059 | 197.4108 | 0.99007 | -0.0006551 | 0.99059 | -0.00065544
177.02 | 2.5074 | 0.0046751 | 0.0032219 | 197.4418 | 199.9492 | 1.6957 | 0.0085122 | 198.6955 | 1.2537 | 198.2776 | 0.99673 | 0.0062889 | 0.99726 | 0.0062922
177.04 | 5.0931 | 0.0050491 | 0.0046539 | 196.3519 | 201.445 | 1.7856 | 0.0089635 | 198.8984 | 2.5465 | 198.0496 | 0.99775 | 0.012774 | 0.99828 | 0.012781
177.06 | 7.2086 | 0.0057971 | 0.0060143 | 196.3568 | 203.5654 | 1.7807 | 0.0089389 | 199.9611 | 3.6043 | 198.7597 | 1.0031 | 0.018081 | 1.0036 | 0.01809
177.08 | 9.2459 | 0.0061711 | 0.0072314 | 196.4504 | 205.6963 | 1.6871 | 0.0084691 | 201.0733 | 4.6229 | 199.5324 | 1.0087 | 0.02319 | 1.0092 | 0.023203
177.1 | 11.7793 | 0.0067321 | 0.0083054 | 196.4628 | 208.2421 | 1.6747 | 0.0084068 | 202.3525 | 5.8897 | 200.3892 | 1.0151 | 0.029545 | 1.0156 | 0.02956
177.12 | 14.0255 | 0.0078541 | 0.009451 | 196.4553 | 210.4808 | 1.6822 | 0.0084445 | 203.4681 | 7.0128 | 201.1305 | 1.0207 | 0.035179 | 1.0212 | 0.035197
177.14 | 15.3053 | 0.0082281 | 0.010453 | 196.5925 | 211.8978 | 1.545 | 0.0077557 | 204.2452 | 7.6527 | 201.6943 | 1.0246 | 0.038389 | 1.0251 | 0.038409
177.16 | 16.5329 | 0.0086021 | 0.011241 | 196.792 | 213.3249 | 1.3455 | 0.0067543 | 205.0584 | 8.2664 | 202.303 | 1.0287 | 0.041468 | 1.0292 | 0.041489
177.18 | 17.9171 | 0.0091631 | 0.011814 | 196.9392 | 214.8563 | 1.1983 | 0.0060153 | 205.8978 | 8.9586 | 202.9116 | 1.0329 | 0.04494 | 1.0334 | 0.044963
177.2 | 19.3275 | 0.0095371 | 0.012601 | 197.0656 | 216.3931 | 1.0719 | 0.0053808 | 206.7294 | 9.6638 | 203.5081 | 1.037 | 0.048477 | 1.0376 | 0.048503
177.22 | 19.4581 | 0.0097241 | 0.012816 | 197.3897 | 216.8478 | 0.7478 | 0.0037539 | 207.1188 | 9.7291 | 203.8757 | 1.039 | 0.048805 | 1.0395 | 0.04883
177.24 | 19.9544 | 0.010098 | 0.013317 | 197.5167 | 217.4711 | 0.6208 | 0.0031164 | 207.4939 | 9.9772 | 204.1682 | 1.0409 | 0.050049 | 1.0414 | 0.050076
177.26 | 20.2678 | 0.010285 | 0.013317 | 197.5687 | 217.8365 | 0.5688 | 0.0028553 | 207.7026 | 10.1339 | 204.3246 | 1.0419 | 0.050836 | 1.0425 | 0.050862
177.28 | 19.8238 | 0.010285 | 0.013174 | 197.7811 | 217.6049 | 0.3564 | 0.0017891 | 207.693 | 9.9119 | 204.389 | 1.0419 | 0.049722 | 1.0424 | 0.049748
177.3 | 19.0663 | 0.010472 | 0.012458 | 198.0103 | 217.0766 | 0.1272 | 0.00063853 | 207.5435 | 9.5332 | 204.3657 | 1.0411 | 0.047822 | 1.0417 | 0.047847
177.32 | 17.7865 | 0.010285 | 0.011957 | 198.2144 | 216.0009 | -0.0769 | -0.00038603 | 207.1077 | 8.8933 | 204.1432 | 1.0389 | 0.044612 | 1.0395 | 0.044636
177.34 | 16.8985 | 0.010285 | 0.011527 | 198.4109 | 215.3094 | -0.2734 | -0.0013724 | 206.8602 | 8.4493 | 204.0437 | 1.0377 | 0.042385 | 1.0382 | 0.042407
177.36 | 15.3575 | 0.010098 | 0.010668 | 198.7044 | 214.0619 | -0.5669 | -0.0028458 | 206.3832 | 7.6788 | 203.8236 | 1.0353 | 0.03852 | 1.0358 | 0.03854
177.38 | 13.8166 | 0.0097241 | 0.0097374 | 199.0674 | 212.884 | -0.9299 | -0.004668 | 205.9757 | 6.9083 | 203.6729 | 1.0333 | 0.034655 | 1.0338 | 0.034673
177.4 | 11.5965 | 0.0091631 | 0.0085202 | 200.3306 | 211.9271 | -1.1931 | -0.0059892 | 206.1289 | 5.7983 | 204.1961 | 1.034 | 0.029086 | 1.0346 | 0.029102
177.42 | 9.4287 | 0.0089761 | 0.0072314 | 200.4235 | 209.8522 | -1.286 | -0.0064556 | 205.1378 | 4.7143 | 203.5664 | 1.0291 | 0.023649 | 1.0296 | 0.023661
177.44 | 7.4698 | 0.0086021 | 0.0060143 | 200.4847 | 207.9545 | -1.3472 | -0.0067628 | 204.2196 | 3.7349 | 202.9746 | 1.0244 | 0.018736 | 1.025 | 0.018746
177.46 | 4.6491 | 0.0080411 | 0.0047255 | 200.6208 | 205.2699 | -1.4833 | -0.007446 | 202.9453 | 2.3245 | 202.1705 | 1.0181 | 0.011661 | 1.0186 | 0.011667
177.48 | 2.3506 | 0.0072931 | 0.0032935 | 200.7238 | 203.0744 | -1.5863 | -0.0079631 | 201.8991 | 1.1753 | 201.5073 | 1.0128 | 0.0058959 | 1.0133 | 0.005899
177.5 | 0 | 0.0067321 | 0.002148 | 200.6861 | 200.6861 | -1.5486 | -0.0077738 | 200.6861 | 0 | 200.6861 | 1.0067 | 0 | 1.0072 | 0
177.52 | -2.2462 | 0.0059841 | 0.00093078 | 201.6313 | 199.3851 | -1.4938 | -0.0074987 | 200.5082 | -1.1231 | 200.8826 | 1.0058 | -0.0056338 | 1.0064 | -0.0056368
177.54 | -5.0669 | 0.0056101 | -0.00064439 | 200.7719 | 195.705 | -1.6344 | -0.0082045 | 198.2384 | -2.5335 | 199.0829 | 0.99444 | -0.012709 | 0.99496 | -0.012716
177.56 | -8.0967 | 0.0052361 | -0.0020764 | 201.9474 | 193.8507 | -1.8099 | -0.0090855 | 197.8991 | -4.0483 | 199.2485 | 0.99274 | -0.020308 | 0.99326 | -0.020319
177.58 | -9.4809 | 0.0044881 | -0.0033651 | 201.8304 | 192.3495 | -1.6929 | -0.0084982 | 197.0899 | -4.7405 | 198.6701 | 0.98868 | -0.02378 | 0.9892 | -0.023793
177.6 | -11.3876 | 0.0037401 | -0.0044391 | 201.6487 | 190.2611 | -1.5112 | -0.0075861 | 195.9549 | -5.6938 | 197.8528 | 0.98299 | -0.028562 | 0.9835 | -0.028577
177.62 | -13.7121 | 0.003179 | -0.0055131 | 201.6071 | 187.895 | -1.4696 | -0.0073772 | 194.7511 | -6.856 | 197.0364 | 0.97695 | -0.034393 | 0.97746 | -0.034411
177.64 | -15.4881 | 0.002431 | -0.0065155 | 201.6659 | 186.1778 | -1.5284 | -0.0076724 | 193.9218 | -7.7441 | 196.5032 | 0.97279 | -0.038847 | 0.9733 | -0.038868
177.66 | -16.7157 | 0.002057 | -0.0074462 | 201.4712 | 184.7555 | -1.3337 | -0.006695 | 193.1134 | -8.3578 | 195.8993 | 0.96873 | -0.041926 | 0.96924 | -0.041948
177.68 | -17.9171 | 0.00187 | -0.0081622 | 201.3466 | 183.4295 | -1.2091 | -0.0060696 | 192.388 | -8.9586 | 195.3742 | 0.96509 | -0.04494 | 0.9656 | -0.044963
177.7 | -18.779 | 0.001309 | -0.008735 | 201.1714 | 182.3924 | -1.0339 | -0.0051901 | 191.7819 | -9.3895 | 194.9117 | 0.96205 | -0.047102 | 0.96256 | -0.047126
177.72 | -19.5626 | 0.00074801 | -0.0092362 | 201.0261 | 181.4635 | -0.8886 | -0.0044607 | 191.2448 | -9.7813 | 194.5052 | 0.95936 | -0.049067 | 0.95986 | -0.049093
177.74 | -19.9805 | 0.00056101 | -0.0096658 | 200.8588 | 180.8783 | -0.7213 | -0.0036209 | 190.8686 | -9.9902 | 194.1986 | 0.95747 | -0.050115 | 0.95797 | -0.050141
177.76 | -19.9282 | 0.00037401 | -0.009451 | 200.5854 | 180.6572 | -0.4479 | -0.0022484 | 190.6213 | -9.9641 | 193.9427 | 0.95623 | -0.049984 | 0.95673 | -0.05001
177.78 | -19.6932 | 0.00037401 | -0.0093078 | 200.4647 | 180.7715 | -0.3272 | -0.0016425 | 190.6181 | -9.8466 | 193.9003 | 0.95622 | -0.049394 | 0.95672 | -0.04942
177.8 | -19.2492 | 0.000187 | -0.0092362 | 200.3488 | 181.0996 | -0.2113 | -0.0010607 | 190.7242 | -9.6246 | 193.9324 | 0.95675 | -0.048281 | 0.95725 | -0.048306
177.82 | -18.6484 | 0.000187 | -0.0085918 | 200.0818 | 181.4334 | 0.0557 | 0.00027961 | 190.7576 | -9.3242 | 193.8657 | 0.95691 | -0.046774 | 0.95742 | -0.046798
177.84 | -16.6112 | 0.00037401 | -0.0074462 | 199.6405 | 183.0293 | 0.497 | 0.0024949 | 191.3349 | -8.3056 | 194.1034 | 0.95981 | -0.041664 | 0.96031 | -0.041686
177.86 | -15.4881 | 0.00074801 | -0.0068018 | 199.4655 | 183.9774 | 0.672 | 0.0033734 | 191.7214 | -7.7441 | 194.3028 | 0.96175 | -0.038847 | 0.96225 | -0.038868
177.88 | -13.8427 | 0.001309 | -0.0057995 | 199.1989 | 185.3562 | 0.9386 | 0.0047117 | 192.2776 | -6.9213 | 194.5847 | 0.96454 | -0.03472 | 0.96505 | -0.034738
177.9 | -11.9622 | 0.001683 | -0.0045823 | 198.102 | 186.1398 | 1.0355 | 0.0051981 | 192.1209 | -5.9811 | 194.1146 | 0.96375 | -0.030003 | 0.96426 | -0.030019
177.92 | -9.5854 | 0.00187 | -0.0030787 | 197.9343 | 188.3489 | 1.2032 | 0.0060399 | 193.1416 | -4.7927 | 194.7392 | 0.96887 | -0.024042 | 0.96938 | -0.024055
177.94 | -7.6527 | 0.002431 | -0.0019332 | 197.8752 | 190.2225 | 1.2623 | 0.0063366 | 194.0489 | -3.8263 | 195.3243 | 0.97343 | -0.019194 | 0.97394 | -0.019204
177.96 | -5.0408 | 0.002992 | -0.00071598 | 197.8599 | 192.8191 | 1.2776 | 0.0064134 | 195.3395 | -2.5204 | 196.1796 | 0.9799 | -0.012643 | 0.98041 | -0.01265
177.98 | -2.2723 | 0.0037401 | 0.00078758 | 197.6595 | 195.3872 | 1.478 | 0.0074194 | 196.5234 | -1.1361 | 196.9021 | 0.98584 | -0.0056993 | 0.98636 | -0.0057023
178 | 0.18283 | 0.0043011 | 0.002148 | 197.5596 | 197.7424 | 1.5779 | 0.0079209 | 197.651 | 0.091414 | 197.6205 | 0.9915 | 0.00045857 | 0.99201 | 0.00045881
178.02 | 2.2201 | 0.0046751 | 0.0032935 | 197.5886 | 199.8087 | 1.5489 | 0.0077753 | 198.6986 | 1.11 | 198.3286 | 0.99675 | 0.0055683 | 0.99727 | 0.0055712
178.04 | 5.0147 | 0.0050491 | 0.0045823 | 196.5505 | 201.5652 | 1.587 | 0.0079666 | 199.0579 | 2.5074 | 198.2221 | 0.99855 | 0.012578 | 0.99908 | 0.012584
178.06 | 7.5482 | 0.0057971 | 0.0060859 | 196.4877 | 204.0359 | 1.6498 | 0.0082818 | 200.2618 | 3.7741 | 199.0038 | 1.0046 | 0.018932 | 1.0051 | 0.018942
178.08 | 9.6899 | 0.0065451 | 0.0073746 | 196.6232 | 206.3131 | 1.5143 | 0.0076016 | 201.4681 | 4.8449 | 199.8532 | 1.0106 | 0.024304 | 1.0112 | 0.024317
178.1 | 11.3614 | 0.0072931 | 0.008377 | 196.6841 | 208.0455 | 1.4534 | 0.0072959 | 202.3648 | 5.6807 | 200.4712 | 1.0151 | 0.028497 | 1.0157 | 0.028512
178.12 | 13.3203 | 0.0078541 | 0.009451 | 196.8223 | 210.1426 | 1.3152 | 0.0066022 | 203.4825 | 6.6602 | 201.2624 | 1.0207 | 0.03341 | 1.0213 | 0.033427
178.14 | 15.6971 | 0.0082281 | 0.010453 | 196.8127 | 212.5098 | 1.3248 | 0.0066504 | 204.6612 | 7.8485 | 202.0451 | 1.0267 | 0.039371 | 1.0272 | 0.039392
178.16 | 16.7418 | 0.0086021 | 0.011384 | 196.9602 | 213.702 | 1.1773 | 0.0059099 | 205.3311 | 8.3709 | 202.5408 | 1.03 | 0.041992 | 1.0306 | 0.042014
178.18 | 17.6037 | 0.0091631 | 0.011957 | 197.0933 | 214.697 | 1.0442 | 0.0052418 | 205.8952 | 8.8019 | 202.9612 | 1.0329 | 0.044154 | 1.0334 | 0.044177
178.2 | 19.3536 | 0.0095371 | 0.012673 | 197.1329 | 216.4865 | 1.0046 | 0.005043 | 206.8097 | 9.6768 | 203.5841 | 1.0374 | 0.048543 | 1.038 | 0.048568
178.22 | 18.9096 | 0.0099111 | 0.012888 | 197.5179 | 216.4275 | 0.6196 | 0.0031103 | 206.9727 | 9.4548 | 203.8211 | 1.0383 | 0.047429 | 1.0388 | 0.047454
178.24 | 20.0588 | 0.010098 | 0.013317 | 197.441 | 217.4998 | 0.6965 | 0.0034964 | 207.4704 | 10.0294 | 204.1273 | 1.0408 | 0.050311 | 1.0413 | 0.050338
178.26 | 20.1633 | 0.010285 | 0.013317 | 197.6597 | 217.823 | 0.4778 | 0.0023985 | 207.7414 | 10.0817 | 204.3808 | 1.0421 | 0.050574 | 1.0427 | 0.0506
178.28 | 19.5887 | 0.010472 | 0.013031 | 197.8514 | 217.4401 | 0.2861 | 0.0014362 | 207.6458 | 9.7944 | 204.381 | 1.0416 | 0.049132 | 1.0422 | 0.049158
178.3 | 18.988 | 0.010472 | 0.012888 | 197.9859 | 216.9739 | 0.1516 | 0.00076102 | 207.4799 | 9.494 | 204.3152 | 1.0408 | 0.047626 | 1.0413 | 0.047651
178.32 | 18.1522 | 0.010472 | 0.012172 | 198.231 | 216.3832 | -0.0935 | -0.00046936 | 207.3071 | 9.0761 | 204.2817 | 1.0399 | 0.045529 | 1.0405 | 0.045553
178.34 | 16.8202 | 0.010472 | 0.011527 | 198.4891 | 215.3093 | -0.3516 | -0.001765 | 206.8992 | 8.4101 | 204.0958 | 1.0379 | 0.042188 | 1.0384 | 0.04221
178.36 | 15.3053 | 0.010285 | 0.010668 | 198.8542 | 214.1595 | -0.7167 | -0.0035978 | 206.5069 | 7.6527 | 203.956 | 1.0359 | 0.038389 | 1.0365 | 0.038409
178.38 | 13.7904 | 0.0099111 | 0.0097374 | 199.094 | 212.8844 | -0.9565 | -0.0048015 | 205.9892 | 6.8952 | 203.6908 | 1.0333 | 0.034589 | 1.0339 | 0.034607
178.4 | 11.6226 | 0.0095371 | 0.0085202 | 199.3306 | 210.9532 | -1.1931 | -0.0059892 | 205.1419 | 5.8113 | 203.2048 | 1.0291 | 0.029152 | 1.0296 | 0.029167
178.42 | 9.0369 | 0.0091631 | 0.0072314 | 200.537 | 209.5739 | -1.3995 | -0.0070253 | 205.0555 | 4.5185 | 203.5493 | 1.0286 | 0.022666 | 1.0292 | 0.022678
178.44 | 6.9997 | 0.0086021 | 0.0060143 | 200.5986 | 207.5983 | -1.4611 | -0.0073346 | 204.0984 | 3.4998 | 202.9318 | 1.0238 | 0.017557 | 1.0244 | 0.017566
178.46 | 4.6752 | 0.0078541 | 0.0046539 | 200.6509 | 205.3261 | -1.5134 | -0.0075971 | 202.9885 | 2.3376 | 202.2093 | 1.0183 | 0.011726 | 1.0188 | 0.011732
178.48 | 2.4812 | 0.0076671 | 0.0034367 | 200.6665 | 203.1477 | -1.529 | -0.0076754 | 201.9071 | 1.2406 | 201.4936 | 1.0128 | 0.0062234 | 1.0134 | 0.0062267
178.5 | -0.078355 | 0.0069191 | 0.002148 | 200.7368 | 200.6584 | -1.5993 | -0.0080283 | 200.6976 | -0.039177 | 200.7107 | 1.0068 | -0.00019653 | 1.0073 | -0.00019663
178.52 | -2.7163 | 0.0065451 | 0.00078758 | 200.728 | 198.0117 | -1.5905 | -0.0079842 | 199.3699 | -1.3582 | 199.8226 | 1.0001 | -0.006813 | 1.0006 | -0.0068166
178.54 | -5.4326 | 0.0057971 | -0.00057279 | 200.8458 | 195.4132 | -1.7083 | -0.0085755 | 198.1295 | -2.7163 | 199.0349 | 0.9939 | -0.013626 | 0.99442 | -0.013633
178.56 | -7.3915 | 0.0048621 | -0.0020048 | 200.8138 | 193.4223 | -1.6763 | -0.0084149 | 197.1181 | -3.6957 | 198.35 | 0.98882 | -0.018539 | 0.98934 | -0.018549
178.58 | -9.2981 | 0.0044881 | -0.0030787 | 201.6454 | 192.3473 | -1.5079 | -0.0075695 | 196.9963 | -4.6491 | 198.546 | 0.98821 | -0.023321 | 0.98873 | -0.023334
178.6 | -11.7271 | 0.0041141 | -0.0044391 | 201.6906 | 189.9635 | -1.5531 | -0.0077964 | 195.827 | -5.8636 | 197.7816 | 0.98235 | -0.029414 | 0.98286 | -0.029429
178.62 | -13.6076 | 0.003366 | -0.0055131 | 201.614 | 188.0064 | -1.4765 | -0.0074119 | 194.8102 | -6.8038 | 197.0781 | 0.97724 | -0.034131 | 0.97776 | -0.034148
178.64 | -15.4359 | 0.002992 | -0.0065155 | 201.6418 | 186.2059 | -1.5043 | -0.0075514 | 193.9239 | -7.7179 | 196.4965 | 0.9728 | -0.038716 | 0.97331 | -0.038737
178.66 | -16.8463 | 0.002431 | -0.0074462 | 201.5092 | 184.6629 | -1.3717 | -0.0068858 | 193.0861 | -8.4231 | 195.8938 | 0.9686 | -0.042254 | 0.9691 | -0.042276
178.68 | -18.1 | 0.001496 | -0.008019 | 201.291 | 183.191 | -1.1535 | -0.0057905 | 192.241 | -9.05 | 195.2577 | 0.96436 | -0.045398 | 0.96486 | -0.045422
178.7 | -18.8313 | 0.001309 | -0.0086634 | 201.1832 | 182.3519 | -1.0457 | -0.0052493 | 191.7676 | -9.4156 | 194.9061 | 0.96198 | -0.047233 | 0.96249 | -0.047257
178.72 | -19.5887 | 0.001122 | -0.009093 | 201.0385 | 181.4498 | -0.901 | -0.0045229 | 191.2441 | -9.7944 | 194.5089 | 0.95936 | -0.049132 | 0.95986 | -0.049158
178.74 | -19.6671 | 0.00074801 | -0.0093794 | 200.9114 | 181.2443 | -0.7739 | -0.0038849 | 191.0779 | -9.8335 | 194.3557 | 0.95852 | -0.049329 | 0.95902 | -0.049355
178.76 | -20.2155 | 0.00056101 | -0.0095226 | 200.742 | 180.5265 | -0.6045 | -0.0030345 | 190.6342 | -10.1078 | 194.0035 | 0.9563 | -0.050705 | 0.9568 | -0.050731
178.78 | -19.6148 | 0.00037401 | -0.0093078 | 200.4764 | 180.8616 | -0.3389 | -0.0017012 | 190.669 | -9.8074 | 193.9381 | 0.95647 | -0.049198 | 0.95697 | -0.049224
178.8 | -19.1708 | 0.00037401 | -0.0088782 | 200.2866 | 181.1158 | -0.1491 | -0.00074847 | 190.7012 | -9.5854 | 193.8963 | 0.95663 | -0.048084 | 0.95713 | -0.048109
178.82 | -18.1522 | 0.00037401 | -0.0083054 | 200.1232 | 181.971 | 0.0143 | 7.1785e-05 | 191.0471 | -9.0761 | 194.0725 | 0.95837 | -0.045529 | 0.95887 | -0.045553
178.84 | -16.6635 | 0.00037401 | -0.0074462 | 199.7712 | 183.1077 | 0.3663 | 0.0018388 | 191.4395 | -8.3317 | 194.2167 | 0.96034 | -0.041795 | 0.96084 | -0.041817
178.86 | -15.5143 | 0.00074801 | -0.0068018 | 199.5327 | 184.0184 | 0.6048 | 0.003036 | 191.7756 | -7.7571 | 194.3613 | 0.96202 | -0.038913 | 0.96253 | -0.038933
178.88 | -13.9733 | 0.001122 | -0.0056563 | 199.044 | 185.0707 | 1.0935 | 0.0054893 | 192.0574 | -6.9866 | 194.3862 | 0.96344 | -0.035048 | 0.96394 | -0.035066
178.9 | -11.936 | 0.001496 | -0.0045823 | 197.9226 | 185.9866 | 1.2149 | 0.0060987 | 191.9546 | -5.968 | 193.9439 | 0.96292 | -0.029938 | 0.96342 | -0.029954
178.92 | -9.4026 | 0.002057 | -0.0032219 | 197.8226 | 188.42 | 1.3149 | 0.0066007 | 193.1213 | -4.7013 | 194.6884 | 0.96877 | -0.023584 | 0.96928 | -0.023596
178.94 | -7.2609 | 0.002805 | -0.00179 | 197.7562 | 190.4953 | 1.3813 | 0.006934 | 194.1258 | -3.6304 | 195.3359 | 0.97381 | -0.018212 | 0.97432 | -0.018221
178.96 | -5.4848 | 0.003179 | -0.00071598 | 197.9041 | 192.4193 | 1.2334 | 0.0061915 | 195.1617 | -2.7424 | 196.0758 | 0.97901 | -0.013757 | 0.97952 | -0.013764
178.98 | -2.6379 | 0.0037401 | 0.00071598 | 197.7829 | 195.145 | 1.3546 | 0.0068 | 196.4639 | -1.319 | 196.9036 | 0.98554 | -0.0066165 | 0.98606 | -0.00662
179 | 0.20895 | 0.0044881 | 0.002148 | 196.5664 | 196.7753 | 1.5711 | 0.0078868 | 196.6709 | 0.10447 | 196.636 | 0.98658 | 0.00052408 | 0.9871 | 0.00052435
179.02 | 2.4029 | 0.0048621 | 0.0034367 | 196.6601 | 199.063 | 1.4774 | 0.0074164 | 197.8615 | 1.2014 | 197.4611 | 0.99255 | 0.0060269 | 0.99307 | 0.0060301
179.04 | 4.8841 | 0.0056101 | 0.0047971 | 196.5664 | 201.4505 | 1.5711 | 0.0078868 | 199.0085 | 2.4421 | 198.1944 | 0.9983 | 0.01225 | 0.99883 | 0.012257
179.06 | 7.0781 | 0.0063581 | 0.0060143 | 196.7124 | 203.7905 | 1.4251 | 0.0071539 | 200.2514 | 3.539 | 199.0718 | 1.0045 | 0.017753 | 1.0051 | 0.017762
179.08 | 9.5071 | 0.0071061 | 0.0072314 | 196.699 | 206.2061 | 1.4385 | 0.0072211 | 201.4525 | 4.7535 | 199.868 | 1.0106 | 0.023846 | 1.0111 | 0.023858
179.1 | 11.8577 | 0.0074801 | 0.0085202 | 196.7081 | 208.5658 | 1.4294 | 0.0071754 | 202.6369 | 5.9288 | 200.6607 | 1.0165 | 0.029741 | 1.017 | 0.029757
179.12 | 13.6337 | 0.0078541 | 0.0095942 | 196.6181 | 210.2518 | 1.5194 | 0.0076272 | 203.435 | 6.8169 | 201.1627 | 1.0205 | 0.034196 | 1.021 | 0.034214
179.14 | 14.9658 | 0.0084151 | 0.010525 | 196.7661 | 211.7319 | 1.3714 | 0.0068843 | 204.249 | 7.4829 | 201.7547 | 1.0246 | 0.037537 | 1.0251 | 0.037557
179.16 | 16.7157 | 0.0089761 | 0.011384 | 196.9053 | 213.621 | 1.2322 | 0.0061855 | 205.2631 | 8.3578 | 202.4772 | 1.0297 | 0.041926 | 1.0302 | 0.041948
179.18 | 18.1522 | 0.0097241 | 0.0121 | 196.9355 | 215.0877 | 1.202 | 0.0060339 | 206.0116 | 9.0761 | 202.9862 | 1.0334 | 0.045529 | 1.034 | 0.045553
179.2 | 18.5962 | 0.010098 | 0.012673 | 197.309 | 215.9052 | 0.8285 | 0.004159 | 206.6071 | 9.2981 | 203.5077 | 1.0364 | 0.046643 | 1.037 | 0.046667
179.22 | 19.5365 | 0.010285 | 0.013174 | 197.251 | 216.7875 | 0.8865 | 0.0044501 | 207.0192 | 9.7682 | 203.7632 | 1.0385 | 0.049001 | 1.039 | 0.049027
179.24 | 19.9805 | 0.010472 | 0.013461 | 197.4994 | 217.4799 | 0.6381 | 0.0032032 | 207.4896 | 9.9902 | 204.1596 | 1.0408 | 0.050115 | 1.0414 | 0.050141
179.26 | 19.5626 | 0.010659 | 0.013461 | 197.7405 | 217.3031 | 0.397 | 0.0019929 | 207.5218 | 9.7813 | 204.2614 | 1.041 | 0.049067 | 1.0416 | 0.049093
179.28 | 19.6409 | 0.010846 | 0.013461 | 197.8 | 217.4409 | 0.3375 | 0.0016942 | 207.6205 | 9.8205 | 204.347 | 1.0415 | 0.049263 | 1.0421 | 0.049289
179.3 | 19.2492 | 0.010846 | 0.013246 | 197.9859 | 217.2351 | 0.1516 | 0.00076102 | 207.6105 | 9.6246 | 204.4023 | 1.0415 | 0.048281 | 1.042 | 0.048306
179.32 | 18.2044 | 0.010846 | 0.012601 | 199.2003 | 217.4047 | -0.0628 | -0.00031525 | 208.3025 | 9.1022 | 205.2684 | 1.0449 | 0.04566 | 1.0455 | 0.045684
179.34 | 16.9508 | 0.010846 | 0.011814 | 198.5367 | 215.4875 | -0.3992 | -0.0020039 | 207.0121 | 8.4754 | 204.187 | 1.0385 | 0.042516 | 1.039 | 0.042538
179.36 | 15.5926 | 0.010659 | 0.010955 | 199.8961 | 215.4887 | -0.7586 | -0.0038081 | 207.6924 | 7.7963 | 205.0936 | 1.0419 | 0.039109 | 1.0424 | 0.03913
179.38 | 13.5293 | 0.010098 | 0.0098806 | 200.1555 | 213.6848 | -1.018 | -0.0051103 | 206.9201 | 6.7646 | 204.6653 | 1.038 | 0.033934 | 1.0385 | 0.033952
179.4 | 11.6487 | 0.0097241 | 0.0086634 | 200.4163 | 212.065 | -1.2788 | -0.0064194 | 206.2407 | 5.8244 | 204.2992 | 1.0346 | 0.029217 | 1.0351 | 0.029233
179.42 | 9.8727 | 0.0091631 | 0.007661 | 200.3341 | 210.2068 | -1.1966 | -0.0060068 | 205.2705 | 4.9364 | 203.625 | 1.0297 | 0.024763 | 1.0303 | 0.024776
179.44 | 6.7908 | 0.0086021 | 0.0060859 | 200.6016 | 207.3924 | -1.4641 | -0.0073496 | 203.997 | 3.3954 | 202.8652 | 1.0233 | 0.017033 | 1.0239 | 0.017041
179.46 | 4.7535 | 0.0082281 | 0.0047971 | 200.5863 | 205.3398 | -1.4488 | -0.0072728 | 202.9631 | 2.3768 | 202.1708 | 1.0181 | 0.011923 | 1.0187 | 0.011929
179.48 | 2.5857 | 0.0078541 | 0.0036515 | 201.524 | 204.1097 | -1.3865 | -0.0069601 | 202.8169 | 1.2929 | 202.3859 | 1.0174 | 0.0064855 | 1.0179 | 0.0064889
179.5 | -0.052237 | 0.0071061 | 0.0022911 | 200.5487 | 200.4965 | -1.4112 | -0.0070841 | 200.5226 | -0.026118 | 200.5313 | 1.0059 | -0.00013102 | 1.0064 | -0.00013109
179.52 | -2.9775 | 0.0063581 | 0.00078758 | 201.728 | 198.7505 | -1.5905 | -0.0079842 | 200.2393 | -1.4887 | 200.7355 | 1.0045 | -0.0074681 | 1.005 | -0.007472
179.54 | -4.7796 | 0.0057971 | -0.00057279 | 201.7485 | 196.9689 | -1.611 | -0.0080871 | 199.3587 | -2.3898 | 200.1553 | 1.0001 | -0.011988 | 1.0006 | -0.011995
179.56 | -6.9736 | 0.0050491 | -0.0018616 | 201.6929 | 194.7193 | -1.5554 | -0.007808 | 198.2061 | -3.4868 | 199.3684 | 0.99428 | -0.017491 | 0.9948 | -0.0175
179.58 | -9.5854 | 0.0044881 | -0.0030787 | 201.7232 | 192.1378 | -1.5857 | -0.0079601 | 196.9305 | -4.7927 | 198.5281 | 0.98788 | -0.024042 | 0.9884 | -0.024055
179.6 | -12.145 | 0.0041141 | -0.0042959 | 201.6731 | 189.5281 | -1.5356 | -0.0077086 | 195.6006 | -6.0725 | 197.6248 | 0.98121 | -0.030462 | 0.98172 | -0.030478
179.62 | -13.8688 | 0.0035531 | -0.0054415 | 201.6608 | 187.792 | -1.5233 | -0.0076468 | 194.7264 | -6.9344 | 197.0379 | 0.97682 | -0.034786 | 0.97734 | -0.034804
179.64 | -15.2792 | 0.002805 | -0.0063723 | 201.6293 | 186.3501 | -1.4918 | -0.0074887 | 193.9897 | -7.6396 | 196.5362 | 0.97313 | -0.038323 | 0.97364 | -0.038343
179.66 | -16.7418 | 0.002244 | -0.007303 | 201.495 | 184.7532 | -1.3575 | -0.0068145 | 193.1241 | -8.3709 | 195.9144 | 0.96879 | -0.041992 | 0.96929 | -0.042014
179.68 | -18.4134 | 0.001683 | -0.0081622 | 201.413 | 182.9996 | -1.2755 | -0.0064029 | 192.2063 | -9.2067 | 195.2752 | 0.96418 | -0.046184 | 0.96469 | -0.046209
179.7 | -18.8835 | 0.001309 | -0.008735 | 201.2799 | 182.3964 | -1.1424 | -0.0057347 | 191.8381 | -9.4418 | 194.9854 | 0.96234 | -0.047364 | 0.96284 | -0.047388
179.72 | -19.3798 | 0.001122 | -0.0090214 | 201.0106 | 181.6308 | -0.8731 | -0.0043829 | 191.3207 | -9.6899 | 194.5507 | 0.95974 | -0.048608 | 0.96024 | -0.048634
179.74 | -19.9282 | 0.00074801 | -0.0095226 | 200.994 | 181.0658 | -0.8565 | -0.0042995 | 191.0299 | -9.9641 | 194.3513 | 0.95828 | -0.049984 | 0.95878 | -0.05001
179.76 | -20.2417 | 0.00056101 | -0.0095226 | 200.8494 | 180.6077 | -0.7119 | -0.0035737 | 190.7286 | -10.1208 | 194.1022 | 0.95677 | -0.05077 | 0.95727 | -0.050797
179.78 | -19.6148 | 0.00037401 | -0.0093794 | 200.6002 | 180.9854 | -0.4627 | -0.0023227 | 190.7928 | -9.8074 | 194.0619 | 0.95709 | -0.049198 | 0.95759 | -0.049224
179.8 | -19.1447 | 0.00037401 | -0.0088782 | 200.4697 | 181.325 | -0.3322 | -0.0016676 | 190.8974 | -9.5723 | 194.0881 | 0.95762 | -0.048019 | 0.95812 | -0.048044
179.82 | -18.3089 | 0.00037401 | -0.0084486 | 200.2496 | 181.9407 | -0.1121 | -0.00056273 | 191.0951 | -9.1545 | 194.1466 | 0.95861 | -0.045922 | 0.95911 | -0.045946
179.84 | -17.003 | 0.00037401 | -0.0075894 | 199.934 | 182.931 | 0.2035 | 0.0010215 | 191.4325 | -8.5015 | 194.2663 | 0.9603 | -0.042647 | 0.9608 | -0.042669
179.86 | -15.5404 | 0.00056101 | -0.0068018 | 199.6378 | 184.0974 | 0.4997 | 0.0025084 | 191.8676 | -7.7702 | 194.4577 | 0.96248 | -0.038978 | 0.96299 | -0.038999
179.88 | -14.1822 | 0.00093501 | -0.0057995 | 199.2672 | 185.085 | 0.8703 | 0.0043688 | 192.1761 | -7.0911 | 194.5398 | 0.96403 | -0.035572 | 0.96454 | -0.03559
179.9 | -11.5704 | 0.001496 | -0.0045823 | 198.8611 | 187.2907 | 1.2764 | 0.0064074 | 193.0759 | -5.7852 | 195.0043 | 0.96854 | -0.029021 | 0.96905 | -0.029036
179.92 | -9.7682 | 0.001683 | -0.0032219 | 197.7914 | 188.0232 | 1.3461 | 0.0067573 | 192.9073 | -4.8841 | 194.5353 | 0.9677 | -0.024501 | 0.96821 | -0.024513
179.94 | -7.4176 | 0.002431 | -0.0020764 | 197.7328 | 190.3152 | 1.4047 | 0.0070515 | 194.024 | -3.7088 | 195.2603 | 0.9733 | -0.018605 | 0.97381 | -0.018615
179.96 | -4.8841 | 0.002618 | -0.00071598 | 197.7507 | 192.8666 | 1.3868 | 0.0069616 | 195.3086 | -2.4421 | 196.1227 | 0.97974 | -0.01225 | 0.98026 | -0.012257
179.98 | -2.6118 | 0.003366 | 0.00064439 | 197.597 | 194.9852 | 1.5405 | 0.0077332 | 196.2911 | -1.3059 | 196.7264 | 0.98467 | -0.006551 | 0.98519 | -0.0065544
180 | -0.2873 | 0.0041141 | 0.0020048 | 197.5817 | 197.2944 | 1.5558 | 0.00781 | 197.438 | -0.14365 | 197.4859 | 0.99043 | -0.00072061 | 0.99095 | -0.00072099
180.02 | 2.429 | 0.0048621 | 0.0032219 | 196.5438 | 198.9728 | 1.5937 | 0.0080002 | 197.7583 | 1.2145 | 197.3535 | 0.99203 | 0.0060924 | 0.99255 | 0.0060956
180.04 | 5.1192 | 0.0052361 | 0.0046539 | 197.5042 | 202.6234 | 1.6333 | 0.008199 | 200.0638 | 2.5596 | 199.2106 | 1.0036 | 0.01284 | 1.0041 | 0.012847
180.06 | 7.731 | 0.0057971 | 0.0060143 | 196.4747 | 204.2057 | 1.6628 | 0.0083471 | 200.3402 | 3.8655 | 199.0517 | 1.005 | 0.019391 | 1.0055 | 0.019401
180.08 | 9.4287 | 0.0061711 | 0.0072314 | 196.6016 | 206.0303 | 1.5359 | 0.0077101 | 201.3159 | 4.7143 | 199.7445 | 1.0099 | 0.023649 | 1.0104 | 0.023661
180.1 | 11.4137 | 0.0069191 | 0.008377 | 196.6379 | 208.0516 | 1.4996 | 0.0075278 | 202.3447 | 5.7068 | 200.4425 | 1.015 | 0.028628 | 1.0156 | 0.028643
180.12 | 13.3726 | 0.0076671 | 0.0093794 | 196.7334 | 210.106 | 1.4041 | 0.0070484 | 203.4197 | 6.6863 | 201.1909 | 1.0204 | 0.033541 | 1.021 | 0.033559
180.14 | 15.5404 | 0.0082281 | 0.010453 | 196.7507 | 212.2911 | 1.3868 | 0.0069616 | 204.5209 | 7.7702 | 201.9308 | 1.026 | 0.038978 | 1.0265 | 0.038999
180.16 | 16.8724 | 0.0086021 | 0.011313 | 196.8406 | 213.713 | 1.2969 | 0.0065103 | 205.2768 | 8.4362 | 202.4647 | 1.0297 | 0.042319 | 1.0303 | 0.042341
180.18 | 18.0216 | 0.0091631 | 0.011814 | 197.0717 | 215.0933 | 1.0658 | 0.0053502 | 206.0825 | 9.0108 | 203.0789 | 1.0338 | 0.045202 | 1.0343 | 0.045225
180.2 | 19.3536 | 0.0093501 | 0.012601 | 197.1815 | 216.5351 | 0.956 | 0.004799 | 206.8583 | 9.6768 | 203.6327 | 1.0377 | 0.048543 | 1.0382 | 0.048568
180.22 | 19.4581 | 0.0099111 | 0.012745 | 197.4564 | 216.9145 | 0.6811 | 0.0034191 | 207.1855 | 9.7291 | 203.9424 | 1.0393 | 0.048805 | 1.0399 | 0.04883
180.24 | 19.7454 | 0.010098 | 0.013174 | 197.4927 | 217.2381 | 0.6448 | 0.0032368 | 207.3654 | 9.8727 | 204.0745 | 1.0402 | 0.049525 | 1.0408 | 0.049551
180.26 | 20.0327 | 0.010472 | 0.013317 | 197.658 | 217.6907 | 0.4795 | 0.002407 | 207.6744 | 10.0164 | 204.3356 | 1.0418 | 0.050246 | 1.0423 | 0.050272
180.28 | 19.6148 | 0.010472 | 0.013031 | 197.8076 | 217.4224 | 0.3299 | 0.0016561 | 207.615 | 9.8074 | 204.3459 | 1.0415 | 0.049198 | 1.042 | 0.049224
180.3 | 18.9619 | 0.010472 | 0.012816 | 197.9673 | 216.9292 | 0.1702 | 0.00085439 | 207.4482 | 9.4809 | 204.2879 | 1.0406 | 0.04756 | 1.0412 | 0.047585
180.32 | 18.2828 | 0.010472 | 0.012243 | 198.1676 | 216.4504 | -0.0301 | -0.0001511 | 207.309 | 9.1414 | 204.2619 | 1.0399 | 0.045857 | 1.0405 | 0.045881
180.34 | 16.2456 | 0.010472 | 0.011384 | 198.6119 | 214.8575 | -0.4744 | -0.0023814 | 206.7347 | 8.1228 | 204.0271 | 1.0371 | 0.040747 | 1.0376 | 0.040768
180.36 | 15.462 | 0.010098 | 0.010811 | 198.7486 | 214.2106 | -0.6111 | -0.0030677 | 206.4796 | 7.731 | 203.9026 | 1.0358 | 0.038782 | 1.0363 | 0.038802
180.38 | 13.8427 | 0.0095371 | 0.0097374 | 199.0655 | 212.9082 | -0.928 | -0.0046585 | 205.9868 | 6.9213 | 203.6797 | 1.0333 | 0.03472 | 1.0339 | 0.034738
180.4 | 11.5965 | 0.0093501 | 0.0085202 | 200.2006 | 211.7971 | -1.0631 | -0.0053367 | 205.9989 | 5.7983 | 204.0661 | 1.0334 | 0.029086 | 1.0339 | 0.029102
180.42 | 9.7944 | 0.0089761 | 0.0073746 | 200.2721 | 210.0665 | -1.1346 | -0.0056956 | 205.1693 | 4.8972 | 203.5369 | 1.0292 | 0.024566 | 1.0297 | 0.024579
180.44 | 7.3915 | 0.0084151 | 0.0061575 | 200.331 | 207.7225 | -1.1935 | -0.0059913 | 204.0267 | 3.6957 | 202.7948 | 1.0235 | 0.018539 | 1.024 | 0.018549
180.46 | 4.5968 | 0.0080411 | 0.0046539 | 200.6301 | 205.2269 | -1.4926 | -0.0074927 | 202.9285 | 2.2984 | 202.1624 | 1.018 | 0.01153 | 1.0185 | 0.011536
180.48 | 2.5335 | 0.0074801 | 0.0033651 | 200.6301 | 203.1636 | -1.4926 | -0.0074927 | 201.8968 | 1.2667 | 201.4746 | 1.0128 | 0.0063544 | 1.0133 | 0.0063578
180.5 | 0.33954 | 0.0067321 | 0.002148 | 200.5483 | 200.8878 | -1.4108 | -0.0070821 | 200.7181 | 0.16977 | 200.6615 | 1.0069 | 0.00085163 | 1.0074 | 0.00085207
180.52 | -2.7685 | 0.0063581 | 0.00078758 | 200.6641 | 197.8956 | -1.5266 | -0.0076634 | 199.2798 | -1.3843 | 199.7413 | 0.99967 | -0.006944 | 1.0002 | -0.0069477
180.54 | -5.5632 | 0.0056101 | -0.00071598 | 200.8335 | 195.2703 | -1.696 | -0.0085138 | 198.0519 | -2.7816 | 198.9791 | 0.99351 | -0.013954 | 0.99403 | -0.013961
180.56 | -7.2086 | 0.0048621 | -0.0019332 | 201.7723 | 194.5637 | -1.6348 | -0.0082065 | 198.168 | -3.6043 | 199.3694 | 0.99409 | -0.018081 | 0.99461 | -0.01809
180.58 | -9.5854 | 0.0044881 | -0.0030787 | 201.6731 | 192.0877 | -1.5356 | -0.0077086 | 196.8804 | -4.7927 | 198.478 | 0.98763 | -0.024042 | 0.98815 | -0.024055
180.6 | -11.5965 | 0.0039271 | -0.0044391 | 201.6553 | 190.0588 | -1.5178 | -0.0076192 | 195.857 | -5.7983 | 197.7898 | 0.9825 | -0.029086 | 0.98301 | -0.029102
180.62 | -13.8688 | 0.003179 | -0.0055131 | 201.6412 | 187.7724 | -1.5037 | -0.0075484 | 194.7068 | -6.9344 | 197.0183 | 0.97673 | -0.034786 | 0.97724 | -0.034804
180.64 | -15.6971 | 0.002431 | -0.0066587 | 201.6608 | 185.9637 | -1.5233 | -0.0076468 | 193.8123 | -7.8485 | 196.4284 | 0.97224 | -0.039371 | 0.97275 | -0.039392
180.66 | -16.7679 | 0.002244 | -0.0074462 | 201.4388 | 184.6709 | -1.3013 | -0.0065324 | 193.0548 | -8.384 | 195.8495 | 0.96844 | -0.042057 | 0.96895 | -0.042079
180.68 | -17.9955 | 0.00187 | -0.008019 | 201.2789 | 183.2834 | -1.1414 | -0.0057297 | 192.2812 | -8.9977 | 195.2804 | 0.96456 | -0.045136 | 0.96506 | -0.04516
180.7 | -18.9357 | 0.001496 | -0.008735 | 201.2457 | 182.31 | -1.1082 | -0.0055631 | 191.7778 | -9.4679 | 194.9338 | 0.96203 | -0.047495 | 0.96254 | -0.047519
180.72 | -19.432 | 0.001122 | -0.0088782 | 200.9126 | 181.4806 | -0.7751 | -0.0038909 | 191.1966 | -9.716 | 194.4353 | 0.95912 | -0.048739 | 0.95962 | -0.048765
180.74 | -19.9805 | 0.00056101 | -0.0095226 | 200.832 | 180.8515 | -0.6945 | -0.0034863 | 190.8418 | -9.9902 | 194.1718 | 0.95734 | -0.050115 | 0.95784 | -0.050141
180.76 | -19.6148 | 0.00037401 | -0.0095226 | 200.5909 | 180.9761 | -0.4534 | -0.002276 | 190.7835 | -9.8074 | 194.0526 | 0.95704 | -0.049198 | 0.95755 | -0.049224
180.78 | -19.7976 | 0.00037401 | -0.0092362 | 200.4103 | 180.6127 | -0.2728 | -0.0013694 | 190.5115 | -9.8988 | 193.8111 | 0.95568 | -0.049656 | 0.95618 | -0.049682
180.8 | -19.1708 | 0.00037401 | -0.0090214 | 200.2235 | 181.0527 | -0.086 | -0.00043171 | 190.6381 | -9.5854 | 193.8332 | 0.95632 | -0.048084 | 0.95682 | -0.048109
180.82 | -18.4656 | 0.00037401 | -0.0083054 | 199.998 | 181.5324 | 0.1395 | 0.00070028 | 190.7652 | -9.2328 | 193.8428 | 0.95695 | -0.046315 | 0.95745 | -0.04634
180.84 | -17.003 | 0.00037401 | -0.0075894 | 199.6559 | 182.6529 | 0.4816 | 0.0024176 | 191.1544 | -8.5015 | 193.9882 | 0.95891 | -0.042647 | 0.95941 | -0.042669
180.86 | -15.671 | 0.00074801 | -0.0068018 | 199.4402 | 183.7692 | 0.6973 | 0.0035004 | 191.6047 | -7.8355 | 194.2165 | 0.96116 | -0.039306 | 0.96167 | -0.039326
180.88 | -13.4509 | 0.001309 | -0.0056563 | 197.8843 | 184.4334 | 1.2532 | 0.0062909 | 191.1588 | -6.7255 | 193.4007 | 0.95893 | -0.033738 | 0.95943 | -0.033755
180.9 | -11.936 | 0.001683 | -0.0045823 | 197.9073 | 185.9713 | 1.2302 | 0.0061755 | 191.9393 | -5.968 | 193.9286 | 0.96284 | -0.029938 | 0.96335 | -0.029954
180.92 | -9.1153 | 0.00187 | -0.0030787 | 197.7136 | 188.5983 | 1.4239 | 0.0071478 | 193.156 | -4.5576 | 194.6752 | 0.96895 | -0.022863 | 0.96945 | -0.022875
180.94 | -7.4959 | 0.002431 | -0.0017184 | 197.6631 | 190.1672 | 1.4744 | 0.0074013 | 193.9151 | -3.748 | 195.1645 | 0.97275 | -0.018801 | 0.97326 | -0.018811
180.96 | -5.0931 | 0.003179 | -0.00071598 | 197.7322 | 192.6391 | 1.4053 | 0.0070545 | 195.1857 | -2.5465 | 196.0345 | 0.97913 | -0.012774 | 0.97964 | -0.012781
180.98 | -2.4029 | 0.0037401 | 0.00064439 | 197.5355 | 195.1326 | 1.602 | 0.0080419 | 196.3341 | -1.2014 | 196.7345 | 0.98489 | -0.0060269 | 0.98541 | -0.0060301
181 | -0.052237 | 0.0044881 | 0.0020048 | 197.4265 | 197.3743 | 1.711 | 0.008589 | 197.4004 | -0.026118 | 197.4091 | 0.99024 | -0.00013102 | 0.99076 | -0.00013109
181.02 | 2.1678 | 0.0048621 | 0.0032935 | 197.4771 | 199.6449 | 1.6604 | 0.008335 | 198.561 | 1.0839 | 198.1997 | 0.99606 | 0.0054373 | 0.99658 | 0.0054402
181.04 | 4.7274 | 0.0052361 | 0.0047971 | 196.4624 | 201.1898 | 1.6751 | 0.0084088 | 198.8261 | 2.3637 | 198.0382 | 0.99739 | 0.011857 | 0.99791 | 0.011863
181.06 | 7.2348 | 0.0059841 | 0.0060143 | 196.5288 | 203.7636 | 1.6087 | 0.0080755 | 200.1462 | 3.6174 | 198.9404 | 1.004 | 0.018146 | 1.0045 | 0.018156
181.08 | 9.7421 | 0.0067321 | 0.0073746 | 196.6476 | 206.3897 | 1.4899 | 0.0074791 | 201.5187 | 4.8711 | 199.895 | 1.0109 | 0.024435 | 1.0114 | 0.024448
181.1 | 11.6749 | 0.0072931 | 0.0085202 | 196.586 | 208.2609 | 1.5515 | 0.0077884 | 202.4234 | 5.8374 | 200.4776 | 1.0154 | 0.029283 | 1.016 | 0.029298
181.12 | 13.4248 | 0.0080411 | 0.0095226 | 196.5388 | 209.9636 | 1.5987 | 0.0080253 | 203.2512 | 6.7124 | 201.0137 | 1.0196 | 0.033672 | 1.0201 | 0.03369
181.14 | 15.3837 | 0.0082281 | 0.010453 | 196.6793 | 212.063 | 1.4582 | 0.00732 | 204.3711 | 7.6918 | 201.8072 | 1.0252 | 0.038585 | 1.0257 | 0.038605
181.16 | 16.6896 | 0.0086021 | 0.011384 | 196.7488 | 213.4384 | 1.3887 | 0.0069711 | 205.0936 | 8.3448 | 202.312 | 1.0288 | 0.041861 | 1.0294 | 0.041883
181.18 | 17.5515 | 0.0091631 | 0.011957 | 197.0194 | 214.5709 | 1.1181 | 0.0056127 | 205.7951 | 8.7757 | 202.8699 | 1.0323 | 0.044023 | 1.0329 | 0.044046
181.2 | 19.1186 | 0.0097241 | 0.012745 | 197.1407 | 216.2593 | 0.9968 | 0.0050038 | 206.7 | 9.5593 | 203.5136 | 1.0369 | 0.047953 | 1.0374 | 0.047978
181.22 | 19.1969 | 0.010098 | 0.012888 | 197.3188 | 216.5157 | 0.8187 | 0.0041098 | 206.9173 | 9.5985 | 203.7178 | 1.038 | 0.04815 | 1.0385 | 0.048175
181.24 | 20.0849 | 0.010472 | 0.013317 | 197.4176 | 217.5025 | 0.7199 | 0.0036138 | 207.4601 | 10.0425 | 204.1126 | 1.0407 | 0.050377 | 1.0412 | 0.050403
181.26 | 19.8238 | 0.010472 | 0.013317 | 197.6684 | 217.4922 | 0.4691 | 0.0023548 | 207.5803 | 9.9119 | 204.2763 | 1.0413 | 0.049722 | 1.0419 | 0.049748
181.28 | 19.4059 | 0.010659 | 0.013317 | 197.8052 | 217.2111 | 0.3323 | 0.0016681 | 207.5081 | 9.7029 | 204.2738 | 1.0409 | 0.048674 | 1.0415 | 0.048699
181.3 | 19.1708 | 0.010659 | 0.013174 | 197.8958 | 217.0666 | 0.2417 | 0.0012133 | 207.4812 | 9.5854 | 204.2861 | 1.0408 | 0.048084 | 1.0414 | 0.048109
181.32 | 18.1261 | 0.010846 | 0.01253 | 198.1268 | 216.2529 | 0.0107 | 5.3713e-05 | 207.1898 | 9.063 | 204.1688 | 1.0393 | 0.045464 | 1.0399 | 0.045488
181.34 | 16.7157 | 0.010659 | 0.011671 | 198.5483 | 215.264 | -0.4108 | -0.0020622 | 206.9061 | 8.3578 | 204.1202 | 1.0379 | 0.041926 | 1.0385 | 0.041948
181.36 | 15.462 | 0.010285 | 0.010811 | 199.8068 | 215.2688 | -0.6693 | -0.0033598 | 207.5378 | 7.731 | 204.9608 | 1.0411 | 0.038782 | 1.0416 | 0.038802
181.38 | 13.8949 | 0.010098 | 0.0098806 | 199.082 | 212.9769 | -0.9445 | -0.0047413 | 206.0295 | 6.9475 | 203.7136 | 1.0335 | 0.034851 | 1.0341 | 0.034869
181.4 | 11.7532 | 0.0099111 | 0.0086634 | 200.4464 | 212.1996 | -1.3089 | -0.0065705 | 206.323 | 5.8766 | 204.3641 | 1.035 | 0.029479 | 1.0355 | 0.029495
181.42 | 9.4809 | 0.0093501 | 0.0075178 | 200.2985 | 209.7794 | -1.161 | -0.0058281 | 205.039 | 4.7405 | 203.4588 | 1.0286 | 0.02378 | 1.0291 | 0.023793
181.44 | 7.1564 | 0.0086021 | 0.0061575 | 200.4835 | 207.6399 | -1.346 | -0.0067568 | 204.0617 | 3.5782 | 202.869 | 1.0237 | 0.01795 | 1.0242 | 0.017959
181.46 | 4.7796 | 0.0080411 | 0.0047971 | 200.4946 | 205.2742 | -1.3571 | -0.0068125 | 202.8844 | 2.3898 | 202.0878 | 1.0177 | 0.011988 | 1.0183 | 0.011995
181.48 | 2.6118 | 0.0076671 | 0.0036515 | 200.4934 | 203.1052 | -1.3559 | -0.0068065 | 201.7993 | 1.3059 | 201.364 | 1.0123 | 0.006551 | 1.0128 | 0.0065544
181.5 | -0.31342 | 0.0071061 | 0.0022911 | 200.6049 | 200.2915 | -1.4674 | -0.0073662 | 200.4482 | -0.15671 | 200.5004 | 1.0055 | -0.00078612 | 1.0061 | -0.00078653
181.52 | -2.873 | 0.0067321 | 0.00078758 | 200.7761 | 197.9031 | -1.6386 | -0.0082256 | 199.3396 | -1.4365 | 199.8184 | 0.99997 | -0.0072061 | 1.0005 | -0.0072099
181.54 | -5.0147 | 0.0059841 | -0.00057279 | 201.8292 | 196.8145 | -1.6917 | -0.0084922 | 199.3218 | -2.5074 | 200.1576 | 0.99988 | -0.012578 | 1.0004 | -0.012584
181.56 | -7.3654 | 0.0052361 | -0.0017184 | 201.7491 | 194.3837 | -1.6116 | -0.0080901 | 198.0664 | -3.6827 | 199.294 | 0.99358 | -0.018474 | 0.9941 | -0.018483
181.58 | -9.6638 | 0.0046751 | -0.0030787 | 201.7079 | 192.0441 | -1.5704 | -0.0078833 | 196.876 | -4.8319 | 198.4866 | 0.98761 | -0.024239 | 0.98813 | -0.024251
181.6 | -12.0144 | 0.0041141 | -0.0042959 | 201.5827 | 189.5683 | -1.4452 | -0.0072548 | 195.5755 | -6.0072 | 197.5779 | 0.98108 | -0.030134 | 0.9816 | -0.03015
181.62 | -13.8166 | 0.0035531 | -0.0055131 | 201.5728 | 187.7562 | -1.4353 | -0.0072051 | 194.6645 | -6.9083 | 196.9673 | 0.97651 | -0.034655 | 0.97703 | -0.034673
181.64 | -15.3314 | 0.003179 | -0.0063723 | 201.4265 | 186.0951 | -1.289 | -0.0064707 | 193.7608 | -7.6657 | 196.316 | 0.97198 | -0.038454 | 0.97249 | -0.038474
181.66 | -16.7157 | 0.002431 | -0.0072314 | 201.389 | 184.6733 | -1.2515 | -0.0062824 | 193.0312 | -8.3578 | 195.8171 | 0.96832 | -0.041926 | 0.96883 | -0.041948
181.68 | -18.1 | 0.00187 | -0.008019 | 201.3088 | 183.2088 | -1.1713 | -0.0058798 | 192.2588 | -9.05 | 195.2755 | 0.96445 | -0.045398 | 0.96495 | -0.045422
181.7 | -18.779 | 0.001309 | -0.0085918 | 201.0501 | 182.2711 | -0.9126 | -0.0045812 | 191.6606 | -9.3895 | 194.7904 | 0.96144 | -0.047102 | 0.96195 | -0.047126
181.72 | -19.6932 | 0.001122 | -0.009093 | 200.8997 | 181.2065 | -0.7622 | -0.0038262 | 191.0531 | -9.8466 | 194.3353 | 0.9584 | -0.049394 | 0.9589 | -0.04942
181.74 | -19.7976 | 0.00074801 | -0.0093794 | 200.7729 | 180.9753 | -0.6354 | -0.0031896 | 190.8741 | -9.8988 | 194.1737 | 0.9575 | -0.049656 | 0.958 | -0.049682
181.76 | -19.9544 | 0.00074801 | -0.0093794 | 200.5945 | 180.6401 | -0.457 | -0.0022941 | 190.6173 | -9.9772 | 193.943 | 0.95621 | -0.050049 | 0.95671 | -0.050076
181.78 | -19.6932 | 0.00056101 | -0.0093794 | 200.4905 | 180.7973 | -0.353 | -0.001772 | 190.6439 | -9.8466 | 193.9261 | 0.95634 | -0.049394 | 0.95685 | -0.04942
181.8 | -19.2753 | 0.00056101 | -0.0089498 | 200.2995 | 181.0242 | -0.162 | -0.00081322 | 190.6619 | -9.6376 | 193.8744 | 0.95643 | -0.048346 | 0.95694 | -0.048372
181.82 | -17.9694 | 0.00056101 | -0.0083054 | 200.04 | 182.0706 | 0.0975 | 0.00048944 | 191.0553 | -8.9847 | 194.0502 | 0.95841 | -0.045071 | 0.95891 | -0.045094
181.84 | -17.003 | 0.00056101 | -0.007661 | 199.8318 | 182.8288 | 0.3057 | 0.0015346 | 191.3303 | -8.5015 | 194.1641 | 0.95979 | -0.042647 | 0.96029 | -0.042669
181.86 | -15.4881 | 0.00093501 | -0.0066587 | 199.4552 | 183.9671 | 0.6823 | 0.0034251 | 191.7111 | -7.7441 | 194.2925 | 0.9617 | -0.038847 | 0.9622 | -0.038868
181.88 | -13.6076 | 0.001309 | -0.0055131 | 197.9379 | 184.3303 | 1.1996 | 0.0060219 | 191.1341 | -6.8038 | 193.402 | 0.9588 | -0.034131 | 0.95931 | -0.034148
181.9 | -12.3801 | 0.001683 | -0.0045823 | 197.9768 | 185.5967 | 1.1607 | 0.0058266 | 191.7868 | -6.19 | 193.8501 | 0.96208 | -0.031052 | 0.96258 | -0.031068
181.92 | -9.5593 | 0.002244 | -0.0030787 | 197.8524 | 188.2931 | 1.2851 | 0.0064511 | 193.0728 | -4.7796 | 194.666 | 0.96853 | -0.023977 | 0.96904 | -0.023989
181.94 | -7.2086 | 0.002805 | -0.0016468 | 197.6343 | 190.4257 | 1.5032 | 0.0075459 | 194.03 | -3.6043 | 195.2314 | 0.97333 | -0.018081 | 0.97384 | -0.01809
181.96 | -5.2759 | 0.003179 | -0.00057279 | 197.7224 | 192.4465 | 1.4151 | 0.0071037 | 195.0845 | -2.6379 | 195.9638 | 0.97862 | -0.013233 | 0.97913 | -0.01324
181.98 | -2.5596 | 0.0039271 | 0.00071598 | 197.6177 | 195.0581 | 1.5198 | 0.0076292 | 196.3379 | -1.2798 | 196.7645 | 0.98491 | -0.00642 | 0.98542 | -0.0064233
182 | -0.052237 | 0.0044881 | 0.002148 | 197.5917 | 197.5395 | 1.5458 | 0.0077598 | 197.5656 | -0.026118 | 197.5743 | 0.99107 | -0.00013102 | 0.99159 | -0.00013109
182.02 | 2.5596 | 0.0048621 | 0.0036515 | 196.5115 | 199.0711 | 1.626 | 0.0081624 | 197.7913 | 1.2798 | 197.3647 | 0.9922 | 0.00642 | 0.99272 | 0.0064233
182.04 | 4.6752 | 0.0056101 | 0.0047971 | 197.6207 | 202.2959 | 1.5168 | 0.0076142 | 199.9583 | 2.3376 | 199.1791 | 1.0031 | 0.011726 | 1.0036 | 0.011732
182.06 | 7.3654 | 0.0063581 | 0.0061575 | 196.6078 | 203.9732 | 1.5297 | 0.0076789 | 200.2905 | 3.6827 | 199.0629 | 1.0047 | 0.018474 | 1.0053 | 0.018483
182.08 | 9.9249 | 0.0067321 | 0.0073746 | 196.5388 | 206.4637 | 1.5987 | 0.0080253 | 201.5013 | 4.9625 | 199.8471 | 1.0108 | 0.024894 | 1.0113 | 0.024907
182.1 | 11.8577 | 0.0072931 | 0.0085202 | 196.5505 | 208.4082 | 1.587 | 0.0079666 | 202.4793 | 5.9288 | 200.5031 | 1.0157 | 0.029741 | 1.0162 | 0.029757
182.12 | 13.921 | 0.0080411 | 0.0095942 | 196.5706 | 210.4916 | 1.5669 | 0.0078657 | 203.5311 | 6.9605 | 201.2109 | 1.021 | 0.034917 | 1.0215 | 0.034935
182.14 | 15.3837 | 0.0084151 | 0.010453 | 196.675 | 212.0587 | 1.4625 | 0.0073416 | 204.3668 | 7.6918 | 201.8029 | 1.0252 | 0.038585 | 1.0257 | 0.038605
182.16 | 17.1075 | 0.0089761 | 0.011456 | 196.7366 | 213.8441 | 1.4009 | 0.0070324 | 205.2903 | 8.5537 | 202.4391 | 1.0298 | 0.042909 | 1.0304 | 0.042931
182.18 | 18.2306 | 0.0093501 | 0.012029 | 196.8788 | 215.1094 | 1.2587 | 0.0063185 | 205.9941 | 9.1153 | 202.9557 | 1.0333 | 0.045726 | 1.0339 | 0.04575
182.2 | 18.7529 | 0.0097241 | 0.012601 | 197.1672 | 215.9201 | 0.9703 | 0.0048708 | 206.5437 | 9.3765 | 203.4182 | 1.0361 | 0.047036 | 1.0366 | 0.047061
182.22 | 19.5103 | 0.010098 | 0.013031 | 197.2704 | 216.7807 | 0.8671 | 0.0043528 | 207.0256 | 9.7552 | 203.7738 | 1.0385 | 0.048936 | 1.0391 | 0.048961
182.24 | 20.1111 | 0.010472 | 0.013317 | 197.4015 | 217.5126 | 0.736 | 0.0036946 | 207.457 | 10.0555 | 204.1052 | 1.0407 | 0.050443 | 1.0412 | 0.050469
182.26 | 20.0849 | 0.010472 | 0.013461 | 197.6381 | 217.723 | 0.4994 | 0.0025069 | 207.6806 | 10.0425 | 204.3331 | 1.0418 | 0.050377 | 1.0424 | 0.050403
182.28 | 19.5103 | 0.010659 | 0.013317 | 197.7645 | 217.2748 | 0.373 | 0.0018724 | 207.5197 | 9.7552 | 204.2679 | 1.041 | 0.048936 | 1.0415 | 0.048961
182.3 | 19.1969 | 0.010659 | 0.013174 | 197.7898 | 216.9867 | 0.3477 | 0.0017454 | 207.3883 | 9.5985 | 204.1888 | 1.0403 | 0.04815 | 1.0409 | 0.048175
182.32 | 18.4917 | 0.010659 | 0.012601 | 197.968 | 216.4597 | 0.1695 | 0.00085087 | 207.2139 | 9.2459 | 204.1319 | 1.0395 | 0.046381 | 1.04 | 0.046405
182.34 | 16.794 | 0.010659 | 0.011527 | 198.4048 | 215.1988 | -0.2673 | -0.0013418 | 206.8018 | 8.397 | 204.0028 | 1.0374 | 0.042123 | 1.0379 | 0.042145
182.36 | 15.4359 | 0.010285 | 0.010811 | 198.7341 | 214.17 | -0.5966 | -0.0029949 | 206.452 | 7.7179 | 203.8794 | 1.0356 | 0.038716 | 1.0362 | 0.038737
182.38 | 13.5293 | 0.010098 | 0.0098806 | 200.0303 | 213.5596 | -0.8928 | -0.0044818 | 206.7949 | 6.7646 | 204.5401 | 1.0374 | 0.033934 | 1.0379 | 0.033952
182.4 | 11.8577 | 0.0095371 | 0.0086634 | 200.2862 | 212.1439 | -1.1487 | -0.0057664 | 206.215 | 5.9288 | 204.2388 | 1.0345 | 0.029741 | 1.035 | 0.029757
182.42 | 9.7944 | 0.0091631 | 0.0075178 | 200.2955 | 210.0899 | -1.158 | -0.005813 | 205.1927 | 4.8972 | 203.5603 | 1.0293 | 0.024566 | 1.0299 | 0.024579
182.44 | 7.0781 | 0.0084151 | 0.0060143 | 200.5692 | 207.6473 | -1.4317 | -0.007187 | 204.1082 | 3.539 | 202.9286 | 1.0239 | 0.017753 | 1.0244 | 0.017762
182.46 | 4.8841 | 0.0082281 | 0.0049403 | 200.6085 | 205.4926 | -1.471 | -0.0073843 | 203.0506 | 2.4421 | 202.2365 | 1.0186 | 0.01225 | 1.0191 | 0.012257
182.48 | 2.6902 | 0.0078541 | 0.0036515 | 200.5445 | 203.2347 | -1.407 | -0.007063 | 201.8896 | 1.3451 | 201.4412 | 1.0128 | 0.0067475 | 1.0133 | 0.006751
182.5 | -0.13059 | 0.0071061 | 0.002148 | 200.6806 | 200.55 | -1.5431 | -0.0077462 | 200.6153 | -0.065296 | 200.6371 | 1.0064 | -0.00032755 | 1.0069 | -0.00032772
182.52 | -2.873 | 0.0065451 | 0.00078758 | 201.7806 | 198.9076 | -1.6431 | -0.0082482 | 200.3441 | -1.4365 | 200.8229 | 1.005 | -0.0072061 | 1.0055 | -0.0072099
182.54 | -4.7274 | 0.0057971 | -0.00042959 | 200.6818 | 195.9544 | -1.5443 | -0.0077522 | 198.3181 | -2.3637 | 199.106 | 0.99484 | -0.011857 | 0.99536 | -0.011863
182.56 | -6.8952 | 0.0050491 | -0.0017184 | 201.6628 | 194.7676 | -1.5253 | -0.0076569 | 198.2152 | -3.4476 | 199.3644 | 0.99433 | -0.017295 | 0.99485 | -0.017304
182.58 | -9.8466 | 0.0046751 | -0.0030787 | 201.6909 | 191.8443 | -1.5534 | -0.0077979 | 196.7676 | -4.9233 | 198.4087 | 0.98706 | -0.024697 | 0.98758 | -0.02471
182.6 | -11.8316 | 0.0043011 | -0.0042959 | 201.6169 | 189.7853 | -1.4794 | -0.0074264 | 195.7011 | -5.9158 | 197.673 | 0.98171 | -0.029676 | 0.98223 | -0.029691
182.62 | -13.3203 | 0.0037401 | -0.0055131 | 201.6035 | 188.2832 | -1.466 | -0.0073592 | 194.9433 | -6.6602 | 197.1634 | 0.97791 | -0.03341 | 0.97843 | -0.033427
182.64 | -15.2531 | 0.002992 | -0.0063723 | 201.576 | 186.3229 | -1.4385 | -0.0072211 | 193.9495 | -7.6265 | 196.4916 | 0.97293 | -0.038258 | 0.97344 | -0.038278
182.66 | -16.4023 | 0.002244 | -0.0070882 | 201.3761 | 184.9738 | -1.2386 | -0.0062176 | 193.175 | -8.2011 | 195.9087 | 0.96904 | -0.04114 | 0.96955 | -0.041162
182.68 | -18.0738 | 0.001683 | -0.008019 | 201.3195 | 183.2457 | -1.182 | -0.0059335 | 192.2826 | -9.0369 | 195.2949 | 0.96456 | -0.045333 | 0.96507 | -0.045357
182.7 | -18.8574 | 0.001496 | -0.0085918 | 201.1493 | 182.2919 | -1.0118 | -0.0050791 | 191.7206 | -9.4287 | 194.8635 | 0.96175 | -0.047298 | 0.96225 | -0.047323
182.72 | -19.4581 | 0.001309 | -0.009093 | 201.0156 | 181.5575 | -0.8781 | -0.004408 | 191.2865 | -9.7291 | 194.5296 | 0.95957 | -0.048805 | 0.96007 | -0.04883
182.74 | -20.0327 | 0.00093501 | -0.0092362 | 200.8519 | 180.8192 | -0.7144 | -0.0035862 | 190.8355 | -10.0164 | 194.1743 | 0.95731 | -0.050246 | 0.95781 | -0.050272
182.76 | -19.5887 | 0.00074801 | -0.0093794 | 200.6188 | 181.0301 | -0.4813 | -0.0024161 | 190.8244 | -9.7944 | 194.0892 | 0.95725 | -0.049132 | 0.95775 | -0.049158
182.78 | -19.7976 | 0.00056101 | -0.0093794 | 200.4756 | 180.678 | -0.3381 | -0.0016972 | 190.5768 | -9.8988 | 193.8764 | 0.95601 | -0.049656 | 0.95651 | -0.049682
182.8 | -19.223 | 0.00037401 | -0.0090214 | 200.2137 | 180.9907 | -0.0762 | -0.00038252 | 190.6022 | -9.6115 | 193.806 | 0.95614 | -0.048215 | 0.95664 | -0.04824
182.82 | -18.1783 | 0.00056101 | -0.0083054 | 199.9895 | 181.8112 | 0.148 | 0.00074294 | 190.9003 | -9.0892 | 193.9301 | 0.95763 | -0.045595 | 0.95813 | -0.045619
182.84 | -16.8202 | 0.00056101 | -0.0077326 | 199.7269 | 182.9067 | 0.4106 | 0.0020612 | 191.3168 | -8.4101 | 194.1202 | 0.95972 | -0.042188 | 0.96022 | -0.04221
182.86 | -15.6971 | 0.00074801 | -0.0068018 | 199.4015 | 183.7044 | 0.736 | 0.0036946 | 191.553 | -7.8485 | 194.1691 | 0.9609 | -0.039371 | 0.96141 | -0.039392
182.88 | -13.6337 | 0.001309 | -0.0055131 | 197.9404 | 184.3067 | 1.1971 | 0.0060093 | 191.1235 | -6.8169 | 193.3958 | 0.95875 | -0.034196 | 0.95925 | -0.034214
182.9 | -12.145 | 0.00187 | -0.0044391 | 198.869 | 186.724 | 1.2685 | 0.0063677 | 192.7965 | -6.0725 | 194.8207 | 0.96714 | -0.030462 | 0.96765 | -0.030478
182.92 | -9.5854 | 0.002244 | -0.0030787 | 197.8091 | 188.2237 | 1.3284 | 0.0066684 | 193.0164 | -4.7927 | 194.614 | 0.96825 | -0.024042 | 0.96875 | -0.024055
182.94 | -7.4437 | 0.002805 | -0.0016468 | 197.6866 | 190.2429 | 1.4509 | 0.0072834 | 193.9647 | -3.7219 | 195.2054 | 0.973 | -0.01867 | 0.97351 | -0.01868
182.96 | -5.3281 | 0.003179 | -0.00057279 | 197.7507 | 192.4226 | 1.3868 | 0.0069616 | 195.0866 | -2.6641 | 195.9747 | 0.97863 | -0.013364 | 0.97914 | -0.013371
182.98 | -2.5857 | 0.0039271 | 0.00078758 | 197.7148 | 195.1291 | 1.4227 | 0.0071418 | 196.4219 | -1.2929 | 196.8529 | 0.98533 | -0.0064855 | 0.98585 | -0.0064889
183 | 0.13059 | 0.0044881 | 0.002148 | 197.7371 | 197.8677 | 1.4004 | 0.0070299 | 197.8024 | 0.065296 | 197.7806 | 0.99225 | 0.00032755 | 0.99277 | 0.00032772
183.02 | 2.7163 | 0.0052361 | 0.0035799 | 197.5577 | 200.274 | 1.5798 | 0.0079304 | 198.9159 | 1.3582 | 198.4631 | 0.99784 | 0.006813 | 0.99836 | 0.0068166
183.04 | 4.9102 | 0.0056101 | 0.0047971 | 197.6454 | 202.5556 | 1.4921 | 0.0074902 | 200.1005 | 2.4551 | 199.2821 | 1.0038 | 0.012316 | 1.0043 | 0.012322
183.06 | 6.9736 | 0.0063581 | 0.0061575 | 196.6268 | 203.6004 | 1.5107 | 0.0075836 | 200.1136 | 3.4868 | 198.9513 | 1.0038 | 0.017491 | 1.0044 | 0.0175
183.08 | 9.4287 | 0.0067321 | 0.0072314 | 196.675 | 206.1037 | 1.4625 | 0.0073416 | 201.3893 | 4.7143 | 199.8179 | 1.0102 | 0.023649 | 1.0108 | 0.023661
183.1 | 11.936 | 0.0072931 | 0.0085918 | 196.5769 | 208.5129 | 1.5606 | 0.0078341 | 202.5449 | 5.968 | 200.5556 | 1.016 | 0.029938 | 1.0166 | 0.029954
183.12 | 13.5815 | 0.0080411 | 0.0095942 | 196.5781 | 210.1596 | 1.5594 | 0.007828 | 203.3689 | 6.7908 | 201.1053 | 1.0202 | 0.034065 | 1.0207 | 0.034083
183.14 | 15.1747 | 0.0086021 | 0.010597 | 196.7231 | 211.8978 | 1.4144 | 0.0071001 | 204.3105 | 7.5874 | 201.7813 | 1.0249 | 0.038061 | 1.0254 | 0.038081
183.16 | 16.8724 | 0.0089761 | 0.011384 | 196.8215 | 213.6939 | 1.316 | 0.0066062 | 205.2577 | 8.4362 | 202.4456 | 1.0297 | 0.042319 | 1.0302 | 0.042341
183.18 | 17.8649 | 0.0095371 | 0.0121 | 196.9349 | 214.7998 | 1.2026 | 0.0060369 | 205.8673 | 8.9324 | 202.8899 | 1.0327 | 0.044809 | 1.0333 | 0.044832
183.2 | 18.9619 | 0.0097241 | 0.012601 | 197.1624 | 216.1243 | 0.9751 | 0.0048949 | 206.6433 | 9.4809 | 203.483 | 1.0366 | 0.04756 | 1.0371 | 0.047585
183.22 | 19.4581 | 0.010098 | 0.013031 | 197.2734 | 216.7315 | 0.8641 | 0.0043377 | 207.0025 | 9.7291 | 203.7594 | 1.0384 | 0.048805 | 1.039 | 0.04883
183.24 | 19.9282 | 0.010472 | 0.013317 | 197.4612 | 217.3894 | 0.6763 | 0.003395 | 207.4253 | 9.9641 | 204.1039 | 1.0405 | 0.049984 | 1.0411 | 0.05001
183.26 | 19.9805 | 0.010846 | 0.013604 | 197.5576 | 217.5381 | 0.5799 | 0.002911 | 207.5478 | 9.9902 | 204.2178 | 1.0411 | 0.050115 | 1.0417 | 0.050141
183.28 | 19.7454 | 0.010846 | 0.013461 | 197.7633 | 217.5087 | 0.3742 | 0.0018784 | 207.636 | 9.8727 | 204.3451 | 1.0416 | 0.049525 | 1.0421 | 0.049551
183.3 | 19.223 | 0.011033 | 0.013174 | 198.0652 | 217.2882 | 0.0723 | 0.00036294 | 207.6767 | 9.6115 | 204.4729 | 1.0418 | 0.048215 | 1.0423 | 0.04824
183.32 | 18.1783 | 0.011033 | 0.012387 | 198.3031 | 216.4814 | -0.1656 | -0.0008313 | 207.3923 | 9.0892 | 204.3625 | 1.0404 | 0.045595 | 1.0409 | 0.045619
183.34 | 16.7679 | 0.010846 | 0.011814 | 198.5503 | 215.3182 | -0.4128 | -0.0020722 | 206.9343 | 8.384 | 204.1396 | 1.0381 | 0.042057 | 1.0386 | 0.042079
183.36 | 15.5665 | 0.010659 | 0.010955 | 198.877 | 214.4435 | -0.7395 | -0.0037122 | 206.6602 | 7.7832 | 204.0658 | 1.0367 | 0.039044 | 1.0372 | 0.039064
183.38 | 13.5554 | 0.010098 | 0.0097374 | 200.2592 | 213.8146 | -1.1217 | -0.0056308 | 207.0369 | 6.7777 | 204.7777 | 1.0386 | 0.034 | 1.0391 | 0.034017
183.4 | 11.8577 | 0.0097241 | 0.0086634 | 200.3416 | 212.1993 | -1.2041 | -0.0060445 | 206.2704 | 5.9288 | 204.2942 | 1.0347 | 0.029741 | 1.0353 | 0.029757
183.42 | 9.3765 | 0.0091631 | 0.007661 | 200.4144 | 209.7909 | -1.2769 | -0.0064099 | 205.1026 | 4.6882 | 203.5399 | 1.0289 | 0.023518 | 1.0294 | 0.02353
183.44 | 6.9736 | 0.0089761 | 0.0060143 | 200.5661 | 207.5397 | -1.4286 | -0.0071714 | 204.0529 | 3.4868 | 202.8906 | 1.0236 | 0.017491 | 1.0241 | 0.0175
183.46 | 5.0408 | 0.0082281 | 0.0047971 | 200.5389 | 205.5797 | -1.4014 | -0.0070349 | 203.0593 | 2.5204 | 202.2192 | 1.0186 | 0.012643 | 1.0192 | 0.01265
183.48 | 2.5596 | 0.0076671 | 0.0036515 | 200.5704 | 203.13 | -1.4329 | -0.007193 | 201.8502 | 1.2798 | 201.4236 | 1.0126 | 0.00642 | 1.0131 | 0.0064233
183.5 | -0.23506 | 0.0071061 | 0.002148 | 200.7676 | 200.5325 | -1.6301 | -0.0081829 | 200.6501 | -0.11753 | 200.6892 | 1.0065 | -0.00058959 | 1.0071 | -0.0005899
183.52 | -2.3506 | 0.0067321 | 0.00078758 | 200.7917 | 198.4411 | -1.6542 | -0.0083039 | 199.6164 | -1.1753 | 200.0082 | 1.0014 | -0.0058959 | 1.0019 | -0.005899
183.54 | -5.0147 | 0.0059841 | -0.00042959 | 201.8532 | 196.8385 | -1.7157 | -0.0086126 | 199.3458 | -2.5074 | 200.1816 | 1 | -0.012578 | 1.0005 | -0.012584
183.56 | -7.2609 | 0.0052361 | -0.0017184 | 201.8537 | 194.5928 | -1.7162 | -0.0086152 | 198.2233 | -3.6304 | 199.4334 | 0.99437 | -0.018212 | 0.99489 | -0.018221
183.58 | -9.8988 | 0.0048621 | -0.0030787 | 201.7668 | 191.868 | -1.6293 | -0.0081789 | 196.8174 | -4.9494 | 198.4672 | 0.98731 | -0.024828 | 0.98783 | -0.024841
183.6 | -12.0144 | 0.0044881 | -0.0042959 | 201.7458 | 189.7314 | -1.6083 | -0.0080735 | 195.7386 | -6.0072 | 197.741 | 0.9819 | -0.030134 | 0.98242 | -0.03015
183.62 | -13.5293 | 0.003366 | -0.0054415 | 201.5328 | 188.0035 | -1.3953 | -0.0070043 | 194.7682 | -6.7646 | 197.023 | 0.97703 | -0.033934 | 0.97755 | -0.033952
183.64 | -15.0441 | 0.002992 | -0.0063723 | 201.5352 | 186.4911 | -1.3977 | -0.0070163 | 194.0131 | -7.5221 | 196.5205 | 0.97325 | -0.037734 | 0.97376 | -0.037753
183.66 | -16.8202 | 0.002431 | -0.007303 | 201.5175 | 184.6973 | -1.38 | -0.0069275 | 193.1074 | -8.4101 | 195.9108 | 0.9687 | -0.042188 | 0.96921 | -0.04221
183.68 | -18.2567 | 0.00187 | -0.008019 | 201.4827 | 183.226 | -1.3452 | -0.0067528 | 192.3544 | -9.1283 | 195.3971 | 0.96492 | -0.045791 | 0.96543 | -0.045815
183.7 | -18.9619 | 0.001496 | -0.0085918 | 201.2831 | 182.3212 | -1.1456 | -0.0057508 | 191.8022 | -9.4809 | 194.9625 | 0.96215 | -0.04756 | 0.96266 | -0.047585
183.72 | -19.5887 | 0.001309 | -0.009093 | 201.0588 | 181.4701 | -0.9213 | -0.0046248 | 191.2644 | -9.7944 | 194.5292 | 0.95946 | -0.049132 | 0.95996 | -0.049158
183.74 | -19.8238 | 0.00074801 | -0.0093794 | 200.8474 | 181.0236 | -0.7099 | -0.0035636 | 190.9355 | -9.9119 | 194.2395 | 0.95781 | -0.049722 | 0.95831 | -0.049748
183.76 | -19.7454 | 0.00074801 | -0.0093794 | 200.6735 | 180.9281 | -0.536 | -0.0026907 | 190.8008 | -9.8727 | 194.0917 | 0.95713 | -0.049525 | 0.95763 | -0.049551
183.78 | -19.8238 | 0.00056101 | -0.0093794 | 200.5436 | 180.7198 | -0.4061 | -0.0020386 | 190.6317 | -9.9119 | 193.9357 | 0.95628 | -0.049722 | 0.95678 | -0.049748
183.8 | -19.3275 | 0.00056101 | -0.0088782 | 200.2656 | 180.9381 | -0.1281 | -0.00064305 | 190.6018 | -9.6638 | 193.8231 | 0.95613 | -0.048477 | 0.95663 | -0.048503
183.82 | -18.2567 | 0.00056101 | -0.0083054 | 199.9901 | 181.7334 | 0.1474 | 0.00073993 | 190.8618 | -9.1283 | 193.9045 | 0.95744 | -0.045791 | 0.95794 | -0.045815
183.84 | -16.8985 | 0.00056101 | -0.0075894 | 199.746 | 182.8475 | 0.3915 | 0.0019653 | 191.2967 | -8.4493 | 194.1132 | 0.95962 | -0.042385 | 0.96012 | -0.042407
183.86 | -15.5926 | 0.00093501 | -0.0068018 | 198.4545 | 182.8619 | 0.683 | 0.0034286 | 190.6582 | -7.7963 | 193.257 | 0.95642 | -0.039109 | 0.95692 | -0.03913
183.88 | -13.7382 | 0.001496 | -0.0055131 | 198.9337 | 185.1955 | 1.2038 | 0.006043 | 192.0646 | -6.8691 | 194.3543 | 0.96347 | -0.034458 | 0.96398 | -0.034476
183.9 | -11.5704 | 0.001683 | -0.0045823 | 197.7366 | 186.1662 | 1.4009 | 0.0070324 | 191.9514 | -5.7852 | 193.8798 | 0.9629 | -0.029021 | 0.96341 | -0.029036
183.92 | -9.5332 | 0.002057 | -0.0030787 | 197.7413 | 188.2081 | 1.3962 | 0.0070088 | 192.9747 | -4.7666 | 194.5636 | 0.96804 | -0.023911 | 0.96854 | -0.023924
183.94 | -7.3915 | 0.002618 | -0.0017184 | 197.6367 | 190.2452 | 1.5008 | 0.0075339 | 193.941 | -3.6957 | 195.1729 | 0.97288 | -0.018539 | 0.97339 | -0.018549
183.96 | -5.2237 | 0.002992 | -0.00064439 | 197.6785 | 192.4548 | 1.459 | 0.007324 | 195.0667 | -2.6118 | 195.9373 | 0.97853 | -0.013102 | 0.97904 | -0.013109
183.98 | -2.2984 | 0.0039271 | 0.00071598 | 197.5726 | 195.2742 | 1.5649 | 0.0078556 | 196.4234 | -1.1492 | 196.8065 | 0.98534 | -0.0057649 | 0.98585 | -0.0057679
184 | 0.33954 | 0.0046751 | 0.002148 | 197.2976 | 197.6371 | 1.8399 | 0.0092361 | 197.4674 | 0.16977 | 197.4108 | 0.99057 | 0.00085163 | 0.99109 | 0.00085207
184.02 | 2.6379 | 0.0050491 | 0.0034367 | 197.402 | 200.0399 | 1.7355 | 0.008712 | 198.721 | 1.319 | 198.2813 | 0.99686 | 0.0066165 | 0.99739 | 0.00662
184.04 | 4.5968 | 0.0052361 | 0.0047971 | 196.4943 | 201.0911 | 1.6432 | 0.0082487 | 198.7927 | 2.2984 | 198.0266 | 0.99722 | 0.01153 | 0.99775 | 0.011536
184.06 | 7.3654 | 0.0059841 | 0.0060143 | 196.3636 | 203.729 | 1.7739 | 0.0089048 | 200.0463 | 3.6827 | 198.8187 | 1.0035 | 0.018474 | 1.004 | 0.018483
184.08 | 9.7421 | 0.0063581 | 0.0073746 | 196.4418 | 206.1839 | 1.6957 | 0.0085122 | 201.3129 | 4.8711 | 199.6892 | 1.0099 | 0.024435 | 1.0104 | 0.024448
184.1 | 11.5965 | 0.0074801 | 0.0085202 | 196.4297 | 208.0262 | 1.7078 | 0.008573 | 202.228 | 5.7983 | 200.2952 | 1.0145 | 0.029086 | 1.015 | 0.029102
184.12 | 13.6337 | 0.0080411 | 0.0095942 | 196.5453 | 210.179 | 1.5922 | 0.0079927 | 203.3622 | 6.8169 | 201.0899 | 1.0201 | 0.034196 | 1.0207 | 0.034214
184.14 | 15.1747 | 0.0084151 | 0.010453 | 196.731 | 211.9057 | 1.4065 | 0.0070605 | 204.3184 | 7.5874 | 201.7892 | 1.0249 | 0.038061 | 1.0255 | 0.038081
184.16 | 17.0291 | 0.0086021 | 0.011384 | 196.6724 | 213.7015 | 1.4651 | 0.0073547 | 205.187 | 8.5146 | 202.3488 | 1.0293 | 0.042712 | 1.0298 | 0.042735
184.18 | 17.7343 | 0.0091631 | 0.0121 | 196.792 | 214.5263 | 1.3455 | 0.0067543 | 205.6592 | 8.8672 | 202.7034 | 1.0317 | 0.044481 | 1.0322 | 0.044504
184.2 | 19.1708 | 0.0093501 | 0.012745 | 196.9214 | 216.0922 | 1.2161 | 0.0061047 | 206.5068 | 9.5854 | 203.3117 | 1.0359 | 0.048084 | 1.0365 | 0.048109
184.22 | 19.3536 | 0.010098 | 0.013031 | 197.1032 | 216.4568 | 1.0343 | 0.0051921 | 206.78 | 9.6768 | 203.5544 | 1.0373 | 0.048543 | 1.0378 | 0.048568
184.24 | 20.2417 | 0.010472 | 0.013461 | 197.2431 | 217.4848 | 0.8944 | 0.0044898 | 207.3639 | 10.1208 | 203.9903 | 1.0402 | 0.05077 | 1.0408 | 0.050797
184.26 | 20.1111 | 0.010472 | 0.013317 | 197.5014 | 217.6125 | 0.6361 | 0.0031932 | 207.5569 | 10.0555 | 204.2051 | 1.0412 | 0.050443 | 1.0417 | 0.050469
184.28 | 19.5365 | 0.010472 | 0.013317 | 197.5919 | 217.1284 | 0.5456 | 0.0027389 | 207.3601 | 9.7682 | 204.1041 | 1.0402 | 0.049001 | 1.0407 | 0.049027
184.3 | 19.223 | 0.010659 | 0.012888 | 197.6876 | 216.9106 | 0.4499 | 0.0022585 | 207.2991 | 9.6115 | 204.0953 | 1.0399 | 0.048215 | 1.0404 | 0.04824
184.32 | 18.2828 | 0.010659 | 0.012601 | 197.8534 | 216.1362 | 0.2841 | 0.0014262 | 206.9948 | 9.1414 | 203.9477 | 1.0384 | 0.045857 | 1.0389 | 0.045881
184.34 | 16.35 | 0.010472 | 0.011527 | 198.3278 | 214.6778 | -0.1903 | -0.00095529 | 206.5028 | 8.175 | 203.7778 | 1.0359 | 0.041009 | 1.0364 | 0.041031
184.36 | 15.462 | 0.010098 | 0.010668 | 198.6089 | 214.0709 | -0.4714 | -0.0023664 | 206.3399 | 7.731 | 203.7629 | 1.0351 | 0.038782 | 1.0356 | 0.038802
184.38 | 13.6076 | 0.0099111 | 0.0098806 | 198.9287 | 212.5363 | -0.7912 | -0.0039717 | 205.7325 | 6.8038 | 203.4646 | 1.032 | 0.034131 | 1.0326 | 0.034148
184.4 | 11.4398 | 0.0097241 | 0.0085202 | 199.201 | 210.6408 | -1.0635 | -0.0053387 | 204.9209 | 5.7199 | 203.0143 | 1.028 | 0.028693 | 1.0285 | 0.028708
184.42 | 9.5332 | 0.0091631 | 0.0073746 | 199.2337 | 208.7669 | -1.0962 | -0.0055028 | 204.0003 | 4.7666 | 202.4114 | 1.0233 | 0.023911 | 1.0239 | 0.023924
184.44 | 7.2086 | 0.0086021 | 0.0061575 | 200.2302 | 207.4388 | -1.0927 | -0.0054852 | 203.8345 | 3.6043 | 202.6331 | 1.0225 | 0.018081 | 1.0231 | 0.01809
184.46 | 4.7013 | 0.0078541 | 0.0046539 | 200.4108 | 205.1121 | -1.2733 | -0.0063918 | 202.7614 | 2.3506 | 201.9779 | 1.0171 | 0.011792 | 1.0177 | 0.011798
184.48 | 2.4812 | 0.0072931 | 0.0036515 | 200.489 | 202.9702 | -1.3515 | -0.0067844 | 201.7296 | 1.2406 | 201.3161 | 1.012 | 0.0062234 | 1.0125 | 0.0062267
184.5 | -0.49625 | 0.0071061 | 0.0022196 | 200.561 | 200.0648 | -1.4235 | -0.0071458 | 200.3129 | -0.24812 | 200.3956 | 1.0048 | -0.0012447 | 1.0054 | -0.0012453
184.52 | -2.7685 | 0.0067321 | 0.00078758 | 201.7521 | 198.9836 | -1.6146 | -0.0081051 | 200.3678 | -1.3843 | 200.8293 | 1.0051 | -0.006944 | 1.0057 | -0.0069477
184.54 | -4.9102 | 0.0059841 | -0.00050119 | 201.7335 | 196.8233 | -1.596 | -0.0080118 | 199.2784 | -2.4551 | 200.0968 | 0.99966 | -0.012316 | 1.0002 | -0.012322
184.56 | -7.5743 | 0.0054231 | -0.0018616 | 201.8323 | 194.258 | -1.6948 | -0.0085077 | 198.0452 | -3.7871 | 199.3075 | 0.99347 | -0.018998 | 0.99399 | -0.019008
184.58 | -9.7944 | 0.0046751 | -0.0030787 | 201.8272 | 192.0328 | -1.6897 | -0.0084821 | 196.93 | -4.8972 | 198.5624 | 0.98788 | -0.024566 | 0.9884 | -0.024579
184.6 | -11.8577 | 0.0039271 | -0.0044391 | 201.7557 | 189.898 | -1.6182 | -0.0081232 | 195.8269 | -5.9288 | 197.8031 | 0.98234 | -0.029741 | 0.98286 | -0.029757
184.62 | -13.6599 | 0.0035531 | -0.0055131 | 201.6815 | 188.0216 | -1.544 | -0.0077507 | 194.8516 | -6.8299 | 197.1282 | 0.97745 | -0.034262 | 0.97796 | -0.03428
184.64 | -15.4359 | 0.003179 | -0.0063723 | 201.5881 | 186.1522 | -1.4506 | -0.0072819 | 193.8702 | -7.7179 | 196.4428 | 0.97253 | -0.038716 | 0.97304 | -0.038737
184.66 | -16.5067 | 0.002618 | -0.0070882 | 201.4452 | 184.9385 | -1.3077 | -0.0065645 | 193.1918 | -8.2534 | 195.943 | 0.96913 | -0.041402 | 0.96963 | -0.041424
184.68 | -18.0477 | 0.00187 | -0.008019 | 201.3256 | 183.2779 | -1.1881 | -0.0059641 | 192.3017 | -9.0239 | 195.3097 | 0.96466 | -0.045267 | 0.96517 | -0.045291
184.7 | -18.988 | 0.001309 | -0.008735 | 201.2542 | 182.2662 | -1.1167 | -0.0056057 | 191.7602 | -9.494 | 194.9249 | 0.96194 | -0.047626 | 0.96245 | -0.047651
184.72 | -19.7454 | 0.001122 | -0.009093 | 200.9712 | 181.2258 | -0.8337 | -0.0041851 | 191.0985 | -9.8727 | 194.3894 | 0.95863 | -0.049525 | 0.95913 | -0.049551
184.74 | -19.8238 | 0.00093501 | -0.0093794 | 200.811 | 180.9872 | -0.6735 | -0.0033809 | 190.8991 | -9.9119 | 194.2031 | 0.95762 | -0.049722 | 0.95813 | -0.049748
184.76 | -19.5365 | 0.00074801 | -0.009451 | 200.6846 | 181.1481 | -0.5471 | -0.0027464 | 190.9164 | -9.7682 | 194.1724 | 0.95771 | -0.049001 | 0.95821 | -0.049027
184.78 | -19.7715 | 0.00037401 | -0.0093794 | 200.3833 | 180.6118 | -0.2458 | -0.0012339 | 190.4975 | -9.8858 | 193.7928 | 0.95561 | -0.049591 | 0.95611 | -0.049617
184.8 | -19.223 | 0.00037401 | -0.0088782 | 200.1769 | 180.9539 | -0.0394 | -0.00019778 | 190.5654 | -9.6115 | 193.7692 | 0.95595 | -0.048215 | 0.95645 | -0.04824
184.82 | -18.2828 | 0.00037401 | -0.0084486 | 199.9463 | 181.6635 | 0.1912 | 0.0009598 | 190.8049 | -9.1414 | 193.852 | 0.95715 | -0.045857 | 0.95765 | -0.045881
184.84 | -16.9769 | 0.00037401 | -0.0075894 | 199.5802 | 182.6033 | 0.5573 | 0.0027976 | 191.0918 | -8.4884 | 193.9212 | 0.95859 | -0.042581 | 0.95909 | -0.042604
184.86 | -15.3575 | 0.00074801 | -0.0066587 | 199.2494 | 183.8919 | 0.8881 | 0.0044582 | 191.5706 | -7.6788 | 194.1302 | 0.96099 | -0.03852 | 0.9615 | -0.03854
184.88 | -14.2867 | 0.00093501 | -0.0057995 | 198.9523 | 184.6656 | 1.1852 | 0.0059496 | 191.809 | -7.1433 | 194.1901 | 0.96219 | -0.035834 | 0.96269 | -0.035853
184.9 | -11.8316 | 0.001496 | -0.0045823 | 197.7562 | 185.9246 | 1.3813 | 0.006934 | 191.8404 | -5.9158 | 193.8123 | 0.96235 | -0.029676 | 0.96285 | -0.029691
184.92 | -9.7421 | 0.002057 | -0.0030787 | 197.5067 | 187.7646 | 1.6308 | 0.0081865 | 192.6356 | -4.8711 | 194.2593 | 0.96634 | -0.024435 | 0.96684 | -0.024448
184.94 | -7.6788 | 0.002618 | -0.0019332 | 197.5324 | 189.8536 | 1.6051 | 0.0080574 | 193.693 | -3.8394 | 194.9728 | 0.97164 | -0.01926 | 0.97215 | -0.01927
184.96 | -5.1714 | 0.002992 | -0.00071598 | 197.5499 | 192.3785 | 1.5876 | 0.0079696 | 194.9642 | -2.5857 | 195.8261 | 0.97802 | -0.012971 | 0.97853 | -0.012978
184.98 | -2.2984 | 0.0037401 | 0.00078758 | 196.4525 | 194.1541 | 1.685 | 0.0084585 | 195.3033 | -1.1492 | 195.6864 | 0.97972 | -0.0057649 | 0.98023 | -0.0057679
185 | -0.052237 | 0.0041141 | 0.002148 | 197.4062 | 197.354 | 1.7313 | 0.008691 | 197.3801 | -0.026118 | 197.3888 | 0.99014 | -0.00013102 | 0.99066 | -0.00013109
185.02 | 2.2723 | 0.0046751 | 0.0034367 | 196.2637 | 198.536 | 1.8738 | 0.0094063 | 197.3998 | 1.1361 | 197.0211 | 0.99024 | 0.0056993 | 0.99075 | 0.0057023
185.04 | 4.858 | 0.0054231 | 0.0046539 | 196.2053 | 201.0633 | 1.9322 | 0.0096995 | 198.6343 | 2.429 | 197.8246 | 0.99643 | 0.012185 | 0.99695 | 0.012191
185.06 | 7.4959 | 0.0061711 | 0.0060859 | 196.236 | 203.7319 | 1.9015 | 0.0095453 | 199.984 | 3.748 | 198.7346 | 1.0032 | 0.018801 | 1.0037 | 0.018811
185.08 | 9.8466 | 0.0065451 | 0.0075178 | 196.2704 | 206.117 | 1.8671 | 0.0093727 | 201.1937 | 4.9233 | 199.5526 | 1.0093 | 0.024697 | 1.0098 | 0.02471
185.1 | 11.5182 | 0.0072931 | 0.0085202 | 196.4056 | 207.9238 | 1.7319 | 0.008694 | 202.1647 | 5.7591 | 200.245 | 1.0141 | 0.02889 | 1.0147 | 0.028905
185.12 | 13.477 | 0.0078541 | 0.0095942 | 196.3859 | 209.8629 | 1.7516 | 0.0087929 | 203.1244 | 6.7385 | 200.8782 | 1.019 | 0.033803 | 1.0195 | 0.033821
185.14 | 15.2792 | 0.0082281 | 0.010453 | 196.4757 | 211.7549 | 1.6618 | 0.0083421 | 204.1153 | 7.6396 | 201.5688 | 1.0239 | 0.038323 | 1.0245 | 0.038343
185.16 | 17.3164 | 0.0086021 | 0.011384 | 196.545 | 213.8614 | 1.5925 | 0.0079942 | 205.2032 | 8.6582 | 202.3171 | 1.0294 | 0.043433 | 1.0299 | 0.043456
185.18 | 17.7865 | 0.0093501 | 0.0121 | 196.7439 | 214.5304 | 1.3936 | 0.0069957 | 205.6372 | 8.8933 | 202.6727 | 1.0316 | 0.044612 | 1.0321 | 0.044636
185.2 | 19.1186 | 0.0097241 | 0.012601 | 196.9467 | 216.0653 | 1.1908 | 0.0059777 | 206.506 | 9.5593 | 203.3196 | 1.0359 | 0.047953 | 1.0365 | 0.047978
185.22 | 19.3014 | 0.010098 | 0.013031 | 197.1088 | 216.4102 | 1.0287 | 0.005164 | 206.7595 | 9.6507 | 203.5426 | 1.0372 | 0.048412 | 1.0377 | 0.048437
185.24 | 20.32 | 0.010285 | 0.013317 | 197.1321 | 217.4521 | 1.0054 | 0.005047 | 207.2921 | 10.16 | 203.9054 | 1.0399 | 0.050967 | 1.0404 | 0.050993
185.26 | 20.2417 | 0.010285 | 0.013461 | 197.3997 | 217.6414 | 0.7378 | 0.0037037 | 207.5205 | 10.1208 | 204.1469 | 1.041 | 0.05077 | 1.0416 | 0.050797
185.28 | 19.5887 | 0.010472 | 0.013174 | 197.582 | 217.1707 | 0.5555 | 0.0027886 | 207.3764 | 9.7944 | 204.1116 | 1.0403 | 0.049132 | 1.0408 | 0.049158
185.3 | 19.1447 | 0.010659 | 0.012959 | 197.7343 | 216.879 | 0.4032 | 0.002024 | 207.3066 | 9.5723 | 204.1159 | 1.0399 | 0.048019 | 1.0405 | 0.048044
185.32 | 18.3611 | 0.010659 | 0.01253 | 197.9517 | 216.3128 | 0.1858 | 0.0009327 | 207.1323 | 9.1806 | 204.0721 | 1.0391 | 0.046053 | 1.0396 | 0.046078
185.34 | 17.0813 | 0.010659 | 0.011671 | 198.3395 | 215.4208 | -0.202 | -0.001014 | 206.8802 | 8.5407 | 204.0333 | 1.0378 | 0.042843 | 1.0383 | 0.042866
185.36 | 15.4881 | 0.010285 | 0.010668 | 198.6705 | 214.1586 | -0.533 | -0.0026756 | 206.4146 | 7.7441 | 203.8332 | 1.0355 | 0.038847 | 1.036 | 0.038868
185.38 | 13.6599 | 0.010098 | 0.0098806 | 199.9706 | 213.6305 | -0.8331 | -0.0041821 | 206.8005 | 6.8299 | 204.5239 | 1.0374 | 0.034262 | 1.0379 | 0.03428
185.4 | 11.2309 | 0.0097241 | 0.008377 | 200.3109 | 211.5418 | -1.1734 | -0.0058904 | 205.9263 | 5.6154 | 204.0545 | 1.033 | 0.028169 | 1.0335 | 0.028184
185.42 | 9.5332 | 0.0089761 | 0.0073746 | 200.3282 | 209.8614 | -1.1907 | -0.0059772 | 205.0948 | 4.7666 | 203.5059 | 1.0288 | 0.023911 | 1.0294 | 0.023924
185.44 | 7.3392 | 0.0086021 | 0.0061575 | 200.3459 | 207.6851 | -1.2084 | -0.006066 | 204.0155 | 3.6696 | 202.7923 | 1.0234 | 0.018408 | 1.024 | 0.018418
185.46 | 5.1453 | 0.0080411 | 0.0047971 | 200.4112 | 205.5565 | -1.2737 | -0.0063938 | 202.9838 | 2.5726 | 202.1263 | 1.0182 | 0.012905 | 1.0188 | 0.012912
185.48 | 2.2462 | 0.0074801 | 0.0034367 | 200.5079 | 202.7541 | -1.3704 | -0.0068793 | 201.631 | 1.1231 | 201.2566 | 1.0115 | 0.0056338 | 1.012 | 0.0056368
185.5 | -0.23506 | 0.0071061 | 0.002148 | 200.5814 | 200.3463 | -1.4439 | -0.0072482 | 200.4639 | -0.11753 | 200.503 | 1.0056 | -0.00058959 | 1.0061 | -0.0005899
185.52 | -2.5857 | 0.0067321 | 0.00078758 | 201.6665 | 199.0808 | -1.529 | -0.0076754 | 200.3736 | -1.2929 | 200.8046 | 1.0052 | -0.0064855 | 1.0057 | -0.0064889
185.54 | -4.7274 | 0.0056101 | -0.00057279 | 201.6959 | 196.9685 | -1.5584 | -0.007823 | 199.3322 | -2.3637 | 200.1201 | 0.99993 | -0.011857 | 1.0005 | -0.011863
185.56 | -7.3915 | 0.0052361 | -0.0019332 | 201.6562 | 194.2647 | -1.5187 | -0.0076237 | 197.9605 | -3.6957 | 199.1924 | 0.99305 | -0.018539 | 0.99357 | -0.018549
185.58 | -9.5071 | 0.0044881 | -0.0030787 | 201.5629 | 192.0558 | -1.4254 | -0.0071554 | 196.8094 | -4.7535 | 198.3939 | 0.98727 | -0.023846 | 0.98779 | -0.023858
185.6 | -11.3353 | 0.0037401 | -0.0042959 | 201.4736 | 190.1383 | -1.3361 | -0.0067071 | 195.8059 | -5.6677 | 197.6952 | 0.98224 | -0.028431 | 0.98275 | -0.028446
185.62 | -13.9472 | 0.003366 | -0.0055131 | 201.5235 | 187.5763 | -1.386 | -0.0069576 | 194.5499 | -6.9736 | 196.8744 | 0.97594 | -0.034982 | 0.97645 | -0.035001
185.64 | -15.671 | 0.002992 | -0.0065155 | 201.5001 | 185.8291 | -1.3626 | -0.0068401 | 193.6646 | -7.8355 | 196.2764 | 0.9715 | -0.039306 | 0.97201 | -0.039326
185.66 | -16.794 | 0.002057 | -0.0074462 | 201.3923 | 184.5983 | -1.2548 | -0.006299 | 192.9953 | -8.397 | 195.7943 | 0.96814 | -0.042123 | 0.96865 | -0.042145
185.68 | -17.9433 | 0.001496 | -0.008019 | 201.1291 | 183.1858 | -0.9916 | -0.0049777 | 192.1575 | -8.9716 | 195.148 | 0.96394 | -0.045005 | 0.96444 | -0.045029
185.7 | -19.1186 | 0.001122 | -0.008735 | 201.0378 | 181.9192 | -0.9003 | -0.0045194 | 191.4785 | -9.5593 | 194.6649 | 0.96053 | -0.047953 | 0.96104 | -0.047978
185.72 | -19.5887 | 0.00093501 | -0.0092362 | 200.8411 | 181.2524 | -0.7036 | -0.003532 | 191.0467 | -9.7944 | 194.3115 | 0.95837 | -0.049132 | 0.95887 | -0.049158
185.74 | -19.8499 | 0.00074801 | -0.0095226 | 200.7693 | 180.9194 | -0.6318 | -0.0031716 | 190.8444 | -9.9249 | 194.1527 | 0.95735 | -0.049787 | 0.95785 | -0.049814
185.76 | -20.0588 | 0.00056101 | -0.0093794 | 200.3722 | 180.3134 | -0.2347 | -0.0011782 | 190.3428 | -10.0294 | 193.6859 | 0.95483 | -0.050311 | 0.95533 | -0.050338
185.78 | -19.4581 | 0.000187 | -0.0093794 | 200.23 | 180.7719 | -0.0925 | -0.00046434 | 190.5009 | -9.7291 | 193.744 | 0.95563 | -0.048805 | 0.95613 | -0.04883
185.8 | -19.1186 | 0.000187 | -0.009093 | 200.1127 | 180.9941 | 0.0248 | 0.00012449 | 190.5534 | -9.5593 | 193.7398 | 0.95589 | -0.047953 | 0.95639 | -0.047978
185.82 | -18.5179 | 0.000187 | -0.0085918 | 200.0012 | 181.4833 | 0.1363 | 0.00068421 | 190.7423 | -9.2589 | 193.8286 | 0.95684 | -0.046446 | 0.95734 | -0.046471
185.84 | -16.8463 | 0.000187 | -0.0075894 | 199.5216 | 182.6753 | 0.6159 | 0.0030918 | 191.0985 | -8.4231 | 193.9062 | 0.95862 | -0.042254 | 0.95913 | -0.042276
185.86 | -15.5665 | 0.00037401 | -0.0068018 | 199.1803 | 183.6138 | 0.9572 | 0.004805 | 191.3971 | -7.7832 | 193.9915 | 0.96012 | -0.039044 | 0.96063 | -0.039064
185.88 | -13.8166 | 0.00056101 | -0.0057995 | 198.8629 | 185.0463 | 1.2746 | 0.0063984 | 191.9546 | -6.9083 | 194.2574 | 0.96292 | -0.034655 | 0.96342 | -0.034673
185.9 | -11.5443 | 0.001496 | -0.0045823 | 197.543 | 185.9987 | 1.5945 | 0.0080042 | 191.7709 | -5.7721 | 193.6949 | 0.962 | -0.028955 | 0.9625 | -0.02897
185.92 | -9.8988 | 0.002057 | -0.0032219 | 197.4924 | 187.5936 | 1.6451 | 0.0082582 | 192.543 | -4.9494 | 194.1928 | 0.96587 | -0.024828 | 0.96638 | -0.024841
185.94 | -7.3392 | 0.002431 | -0.0019332 | 197.4297 | 190.0905 | 1.7078 | 0.008573 | 193.7601 | -3.6696 | 194.9833 | 0.97198 | -0.018408 | 0.97249 | -0.018418
185.96 | -4.6229 | 0.002805 | -0.00071598 | 197.3095 | 192.6866 | 1.828 | 0.0091764 | 194.998 | -2.3115 | 195.7685 | 0.97819 | -0.011595 | 0.9787 | -0.011601
185.98 | -2.4812 | 0.003366 | 0.00064439 | 197.2305 | 194.7493 | 1.907 | 0.009573 | 195.9899 | -1.2406 | 196.4034 | 0.98316 | -0.0062234 | 0.98368 | -0.0062267
186 | -0.20895 | 0.0037401 | 0.0020048 | 197.3483 | 197.1394 | 1.7892 | 0.0089816 | 197.2438 | -0.10447 | 197.2787 | 0.98945 | -0.00052408 | 0.98997 | -0.00052435
186.02 | 2.0895 | 0.0048621 | 0.0032935 | 197.4747 | 199.5642 | 1.6628 | 0.0083471 | 198.5194 | 1.0447 | 198.1712 | 0.99585 | 0.0052408 | 0.99637 | 0.0052435
186.04 | 4.7013 | 0.0057971 | 0.0046539 | 196.4438 | 201.1451 | 1.6937 | 0.0085022 | 198.7944 | 2.3506 | 198.0109 | 0.99723 | 0.011792 | 0.99775 | 0.011798
186.06 | 7.4176 | 0.0059841 | 0.0060143 | 196.4426 | 203.8602 | 1.6949 | 0.0085082 | 200.1514 | 3.7088 | 198.9151 | 1.004 | 0.018605 | 1.0046 | 0.018615
186.08 | 9.6638 | 0.0063581 | 0.0073746 | 196.3075 | 205.9713 | 1.83 | 0.0091864 | 201.1394 | 4.8319 | 199.5288 | 1.009 | 0.024239 | 1.0095 | 0.024251
186.1 | 11.5443 | 0.0071061 | 0.0085202 | 196.4921 | 208.0364 | 1.6454 | 0.0082597 | 202.2642 | 5.7721 | 200.3402 | 1.0146 | 0.028955 | 1.0152 | 0.02897
186.12 | 13.4509 | 0.0076671 | 0.0095226 | 196.5109 | 209.9618 | 1.6266 | 0.0081654 | 203.2364 | 6.7255 | 200.9945 | 1.0195 | 0.033738 | 1.02 | 0.033755
186.14 | 15.6971 | 0.0084151 | 0.010453 | 196.6066 | 212.3037 | 1.5309 | 0.007685 | 204.4551 | 7.8485 | 201.839 | 1.0256 | 0.039371 | 1.0262 | 0.039392
186.16 | 16.794 | 0.0086021 | 0.011241 | 196.6207 | 213.4147 | 1.5168 | 0.0076142 | 205.0177 | 8.397 | 202.2187 | 1.0284 | 0.042123 | 1.029 | 0.042145
186.18 | 18.0216 | 0.0091631 | 0.011957 | 196.8192 | 214.8408 | 1.3183 | 0.0066177 | 205.83 | 9.0108 | 202.8264 | 1.0325 | 0.045202 | 1.0331 | 0.045225
186.2 | 18.988 | 0.0095371 | 0.012601 | 196.9392 | 215.9272 | 1.1983 | 0.0060153 | 206.4332 | 9.494 | 203.2685 | 1.0355 | 0.047626 | 1.0361 | 0.047651
186.22 | 19.6409 | 0.0099111 | 0.012888 | 197.1846 | 216.8255 | 0.9529 | 0.0047835 | 207.0051 | 9.8205 | 203.7316 | 1.0384 | 0.049263 | 1.039 | 0.049289
186.24 | 19.8499 | 0.010098 | 0.013317 | 197.3077 | 217.1576 | 0.8298 | 0.0041655 | 207.2326 | 9.9249 | 203.9243 | 1.0396 | 0.049787 | 1.0401 | 0.049814
186.26 | 20.1894 | 0.010285 | 0.013317 | 197.4564 | 217.6458 | 0.6811 | 0.0034191 | 207.5511 | 10.0947 | 204.1862 | 1.0412 | 0.050639 | 1.0417 | 0.050666
186.28 | 19.5103 | 0.010472 | 0.013174 | 197.7021 | 217.2124 | 0.4354 | 0.0021857 | 207.4573 | 9.7552 | 204.2055 | 1.0407 | 0.048936 | 1.0412 | 0.048961
186.3 | 18.8052 | 0.010659 | 0.012888 | 197.8625 | 216.6677 | 0.275 | 0.0013805 | 207.2651 | 9.4026 | 204.1309 | 1.0397 | 0.047167 | 1.0403 | 0.047192
186.32 | 18.2567 | 0.010659 | 0.012387 | 198.1028 | 216.3595 | 0.0347 | 0.00017419 | 207.2311 | 9.1283 | 204.1884 | 1.0396 | 0.045791 | 1.0401 | 0.045815
186.34 | 16.8985 | 0.010472 | 0.011671 | 198.3926 | 215.2911 | -0.2551 | -0.0012806 | 206.8419 | 8.4493 | 204.0254 | 1.0376 | 0.042385 | 1.0381 | 0.042407
186.36 | 15.3837 | 0.010472 | 0.010668 | 198.7001 | 214.0838 | -0.5626 | -0.0028242 | 206.3919 | 7.6918 | 203.828 | 1.0353 | 0.038585 | 1.0359 | 0.038605
186.38 | 13.5031 | 0.010285 | 0.0098806 | 199.0489 | 212.552 | -0.9114 | -0.0045751 | 205.8005 | 6.7516 | 203.5499 | 1.0324 | 0.033869 | 1.0329 | 0.033886
186.4 | 11.3092 | 0.0097241 | 0.0086634 | 199.4922 | 210.8014 | -1.3547 | -0.0068005 | 205.1468 | 5.6546 | 203.2619 | 1.0291 | 0.028366 | 1.0296 | 0.028381
186.42 | 9.4548 | 0.0091631 | 0.0075178 | 200.5344 | 209.9892 | -1.3969 | -0.0070123 | 205.2618 | 4.7274 | 203.686 | 1.0297 | 0.023715 | 1.0302 | 0.023727
186.44 | 7.3392 | 0.0086021 | 0.0060143 | 200.6992 | 208.0384 | -1.5617 | -0.0078396 | 204.3688 | 3.6696 | 203.1456 | 1.0252 | 0.018408 | 1.0257 | 0.018418
186.46 | 4.7796 | 0.0082281 | 0.0047971 | 200.6392 | 205.4188 | -1.5017 | -0.0075384 | 203.029 | 2.3898 | 202.2324 | 1.0185 | 0.011988 | 1.019 | 0.011995
186.48 | 2.6641 | 0.0078541 | 0.0036515 | 200.5704 | 203.2345 | -1.4329 | -0.007193 | 201.9024 | 1.332 | 201.4584 | 1.0128 | 0.006682 | 1.0134 | 0.0066855
186.5 | -0.23506 | 0.0072931 | 0.0022911 | 200.6665 | 200.4314 | -1.529 | -0.0076754 | 200.549 | -0.11753 | 200.5881 | 1.006 | -0.00058959 | 1.0066 | -0.0005899
186.52 | -2.7947 | 0.0065451 | 0.00093078 | 200.7503 | 197.9556 | -1.6128 | -0.0080961 | 199.353 | -1.3973 | 199.8187 | 1 | -0.0070095 | 1.0006 | -0.0070132
186.54 | -4.8319 | 0.0057971 | -0.00057279 | 201.715 | 196.8831 | -1.5775 | -0.0079189 | 199.2991 | -2.4159 | 200.1044 | 0.99976 | -0.012119 | 1.0003 | -0.012126
186.56 | -7.0781 | 0.0050491 | -0.0017184 | 201.7202 | 194.6421 | -1.5827 | -0.007945 | 198.1812 | -3.539 | 199.3608 | 0.99415 | -0.017753 | 0.99468 | -0.017762
186.58 | -9.5854 | 0.0046751 | -0.0030787 | 201.6917 | 192.1063 | -1.5542 | -0.0078019 | 196.899 | -4.7927 | 198.4966 | 0.98772 | -0.024042 | 0.98824 | -0.024055
186.6 | -11.8316 | 0.0043011 | -0.0042959 | 201.704 | 189.8724 | -1.5665 | -0.0078637 | 195.7882 | -5.9158 | 197.7601 | 0.98215 | -0.029676 | 0.98267 | -0.029691
186.62 | -13.9994 | 0.0035531 | -0.0055847 | 201.7206 | 187.7212 | -1.5831 | -0.007947 | 194.7209 | -6.9997 | 197.0541 | 0.9768 | -0.035113 | 0.97731 | -0.035132
186.64 | -15.3575 | 0.002992 | -0.0064439 | 201.6392 | 186.2817 | -1.5017 | -0.0075384 | 193.9604 | -7.6788 | 196.52 | 0.97298 | -0.03852 | 0.97349 | -0.03854
186.66 | -16.6373 | 0.002244 | -0.0072314 | 201.4174 | 184.7801 | -1.2799 | -0.006425 | 193.0987 | -8.3187 | 195.8716 | 0.96866 | -0.04173 | 0.96917 | -0.041752
186.68 | -18.0738 | 0.001683 | -0.008019 | 201.331 | 183.2572 | -1.1935 | -0.0059913 | 192.2941 | -9.0369 | 195.3064 | 0.96462 | -0.045333 | 0.96513 | -0.045357
186.7 | -18.9096 | 0.001496 | -0.008735 | 201.2029 | 182.2933 | -1.0654 | -0.0053482 | 191.7481 | -9.4548 | 194.8997 | 0.96188 | -0.047429 | 0.96239 | -0.047454
186.72 | -19.6671 | 0.001309 | -0.0088782 | 200.994 | 181.3269 | -0.8565 | -0.0042995 | 191.1605 | -9.8335 | 194.4383 | 0.95894 | -0.049329 | 0.95944 | -0.049355
186.74 | -19.8499 | 0.00093501 | -0.0095226 | 200.915 | 181.0651 | -0.7775 | -0.003903 | 190.9901 | -9.9249 | 194.2984 | 0.95808 | -0.049787 | 0.95858 | -0.049814
186.76 | -19.6671 | 0.00056101 | -0.0095226 | 200.5657 | 180.8986 | -0.4282 | -0.0021495 | 190.7322 | -9.8335 | 194.01 | 0.95679 | -0.049329 | 0.95729 | -0.049355
186.78 | -19.6671 | 0.00037401 | -0.0093794 | 200.4635 | 180.7964 | -0.326 | -0.0016365 | 190.63 | -9.8335 | 193.9078 | 0.95627 | -0.049329 | 0.95678 | -0.049355
186.8 | -19.1969 | 0.00037401 | -0.0089498 | 200.2916 | 181.0947 | -0.1541 | -0.00077357 | 190.6931 | -9.5985 | 193.8926 | 0.95659 | -0.04815 | 0.95709 | -0.048175
186.82 | -18.3089 | 0.00037401 | -0.0083054 | 200.0586 | 181.7497 | 0.0789 | 0.00039607 | 190.9041 | -9.1545 | 193.9556 | 0.95765 | -0.045922 | 0.95815 | -0.045946
186.84 | -16.5067 | 0.00037401 | -0.0074462 | 199.6918 | 183.1851 | 0.4457 | 0.0022374 | 191.4384 | -8.2534 | 194.1896 | 0.96033 | -0.041402 | 0.96083 | -0.041424
186.86 | -15.8538 | 0.00056101 | -0.0068018 | 199.4964 | 183.6426 | 0.6411 | 0.0032183 | 191.5695 | -7.9269 | 194.2118 | 0.96099 | -0.039764 | 0.96149 | -0.039785
186.88 | -13.6337 | 0.001122 | -0.0056563 | 197.9701 | 184.3364 | 1.1674 | 0.0058602 | 191.1532 | -6.8169 | 193.4255 | 0.9589 | -0.034196 | 0.9594 | -0.034214
186.9 | -11.9099 | 0.001683 | -0.0045823 | 197.946 | 186.0361 | 1.1915 | 0.0059812 | 191.991 | -5.955 | 193.976 | 0.9631 | -0.029872 | 0.96361 | -0.029888
186.92 | -9.3765 | 0.002244 | -0.0030787 | 197.7342 | 188.3577 | 1.4033 | 0.0070444 | 193.046 | -4.6882 | 194.6087 | 0.96839 | -0.023518 | 0.9689 | -0.02353
186.94 | -7.5743 | 0.002618 | -0.00179 | 197.675 | 190.1007 | 1.4625 | 0.0073416 | 193.8879 | -3.7871 | 195.1502 | 0.97262 | -0.018998 | 0.97313 | -0.019008
186.96 | -5.0669 | 0.002805 | -0.00071598 | 197.5905 | 192.5236 | 1.547 | 0.0077658 | 195.057 | -2.5335 | 195.9015 | 0.97848 | -0.012709 | 0.979 | -0.012716
186.98 | -2.2984 | 0.0035531 | 0.00078758 | 197.5036 | 195.2052 | 1.6339 | 0.008202 | 196.3544 | -1.1492 | 196.7375 | 0.98499 | -0.0057649 | 0.98551 | -0.0057679
187 | 0 | 0.0041141 | 0.002148 | 197.3111 | 197.3111 | 1.8264 | 0.0091683 | 197.3111 | 0 | 197.3111 | 0.98979 | 0 | 0.99031 | 0
187.02 | 2.1417 | 0.0048621 | 0.0033651 | 196.4371 | 198.5788 | 1.7004 | 0.0085358 | 197.5079 | 1.0708 | 197.151 | 0.99078 | 0.0053718 | 0.9913 | 0.0053746
187.04 | 4.8319 | 0.0056101 | 0.0046539 | 196.4105 | 201.2424 | 1.727 | 0.0086694 | 198.8264 | 2.4159 | 198.0211 | 0.99739 | 0.012119 | 0.99791 | 0.012126
187.06 | 7.4176 | 0.0059841 | 0.0061575 | 196.4066 | 203.8242 | 1.7309 | 0.0086889 | 200.1154 | 3.7088 | 198.8791 | 1.0039 | 0.018605 | 1.0044 | 0.018615
187.08 | 10.0817 | 0.0063581 | 0.0073746 | 196.3126 | 206.3943 | 1.8249 | 0.0091608 | 201.3534 | 5.0408 | 199.6732 | 1.0101 | 0.025287 | 1.0106 | 0.0253
187.1 | 11.6226 | 0.0069191 | 0.0085202 | 196.3538 | 207.9764 | 1.7837 | 0.008954 | 202.1651 | 5.8113 | 200.228 | 1.0141 | 0.029152 | 1.0147 | 0.029167
187.12 | 13.477 | 0.0078541 | 0.0095942 | 196.5541 | 210.0311 | 1.5834 | 0.0079485 | 203.2926 | 6.7385 | 201.0464 | 1.0198 | 0.033803 | 1.0203 | 0.033821
187.14 | 15.3837 | 0.0084151 | 0.010453 | 196.7224 | 212.1061 | 1.4151 | 0.0071037 | 204.4142 | 7.6918 | 201.8503 | 1.0254 | 0.038585 | 1.026 | 0.038605
187.16 | 16.8724 | 0.0089761 | 0.011384 | 196.7728 | 213.6452 | 1.3647 | 0.0068507 | 205.209 | 8.4362 | 202.3969 | 1.0294 | 0.042319 | 1.0299 | 0.042341
187.18 | 18.1261 | 0.0093501 | 0.012243 | 196.8635 | 214.9896 | 1.274 | 0.0063954 | 205.9265 | 9.063 | 202.9055 | 1.033 | 0.045464 | 1.0335 | 0.045488
187.2 | 19.0141 | 0.0095371 | 0.012745 | 197.0632 | 216.0773 | 1.0743 | 0.0053929 | 206.5703 | 9.5071 | 203.4012 | 1.0362 | 0.047691 | 1.0368 | 0.047716
187.22 | 19.3014 | 0.0099111 | 0.013031 | 197.1803 | 216.4817 | 0.9572 | 0.004805 | 206.831 | 9.6507 | 203.6141 | 1.0375 | 0.048412 | 1.0381 | 0.048437
187.24 | 19.9282 | 0.010472 | 0.013317 | 197.3395 | 217.2677 | 0.798 | 0.0040059 | 207.3036 | 9.9641 | 203.9822 | 1.0399 | 0.049984 | 1.0405 | 0.05001
187.26 | 19.9282 | 0.010472 | 0.013317 | 197.5852 | 217.5134 | 0.5523 | 0.0027725 | 207.5493 | 9.9641 | 204.2279 | 1.0411 | 0.049984 | 1.0417 | 0.05001
187.28 | 19.5103 | 0.010659 | 0.013317 | 197.7171 | 217.2274 | 0.4204 | 0.0021104 | 207.4723 | 9.7552 | 204.2205 | 1.0408 | 0.048936 | 1.0413 | 0.048961
187.3 | 19.0141 | 0.010846 | 0.013174 | 197.9384 | 216.9525 | 0.1991 | 0.00099946 | 207.4455 | 9.5071 | 204.2764 | 1.0406 | 0.047691 | 1.0412 | 0.047716
187.32 | 18.2044 | 0.010659 | 0.012387 | 198.1022 | 216.3066 | 0.0353 | 0.0001772 | 207.2044 | 9.1022 | 204.1703 | 1.0394 | 0.04566 | 1.04 | 0.045684
187.34 | 17.003 | 0.010659 | 0.011671 | 198.408 | 215.411 | -0.2705 | -0.0013579 | 206.9095 | 8.5015 | 204.0757 | 1.0379 | 0.042647 | 1.0385 | 0.042669
187.36 | 15.3314 | 0.010285 | 0.010811 | 199.8011 | 215.1325 | -0.6636 | -0.0033312 | 207.4668 | 7.6657 | 204.9116 | 1.0407 | 0.038454 | 1.0413 | 0.038474
187.38 | 13.5031 | 0.010098 | 0.0098806 | 200.1291 | 213.6322 | -0.9916 | -0.0049777 | 206.8807 | 6.7516 | 204.6301 | 1.0378 | 0.033869 | 1.0383 | 0.033886
187.4 | 12.1972 | 0.0097241 | 0.0085918 | 199.2793 | 211.4765 | -1.1418 | -0.0057317 | 205.3779 | 6.0986 | 203.345 | 1.0303 | 0.030593 | 1.0308 | 0.030609
187.42 | 9.8205 | 0.0091631 | 0.0075178 | 200.3088 | 210.1293 | -1.1713 | -0.0058798 | 205.219 | 4.9102 | 203.5823 | 1.0295 | 0.024632 | 1.03 | 0.024645
187.44 | 7.1042 | 0.0089761 | 0.0060143 | 200.4625 | 207.5667 | -1.325 | -0.0066514 | 204.0146 | 3.5521 | 202.8306 | 1.0234 | 0.017819 | 1.024 | 0.017828
187.46 | 4.8319 | 0.0082281 | 0.0048687 | 200.4988 | 205.3307 | -1.3613 | -0.0068336 | 202.9147 | 2.4159 | 202.1094 | 1.0179 | 0.012119 | 1.0184 | 0.012126
187.48 | 2.5596 | 0.0072931 | 0.0036515 | 200.5031 | 203.0627 | -1.3656 | -0.0068552 | 201.7829 | 1.2798 | 201.3563 | 1.0122 | 0.00642 | 1.0128 | 0.0064233
187.5 | -0.10447 | 0.0069191 | 0.002148 | 201.6497 | 201.5452 | -1.5122 | -0.0075911 | 201.5975 | -0.052237 | 201.6149 | 1.0113 | -0.00026204 | 1.0118 | -0.00026218
187.52 | -2.4029 | 0.0067321 | 0.00093078 | 200.6806 | 198.2777 | -1.5431 | -0.0077462 | 199.4792 | -1.2014 | 199.8796 | 1.0007 | -0.0060269 | 1.0012 | -0.0060301
187.54 | -5.0147 | 0.0059841 | -0.00057279 | 201.7644 | 196.7497 | -1.6269 | -0.0081669 | 199.257 | -2.5074 | 200.0928 | 0.99955 | -0.012578 | 1.0001 | -0.012584
187.56 | -7.4176 | 0.0056101 | -0.0018616 | 201.7391 | 194.3215 | -1.6016 | -0.0080399 | 198.0303 | -3.7088 | 199.2666 | 0.9934 | -0.018605 | 0.99392 | -0.018615
187.58 | -9.4809 | 0.0044881 | -0.0030787 | 201.6701 | 192.1892 | -1.5326 | -0.0076935 | 196.9296 | -4.7405 | 198.5098 | 0.98788 | -0.02378 | 0.98839 | -0.023793
187.6 | -11.8055 | 0.0039271 | -0.0041527 | 201.7755 | 189.97 | -1.638 | -0.0082226 | 195.8728 | -5.9027 | 197.8403 | 0.98257 | -0.02961 | 0.98309 | -0.029626
187.62 | -13.8427 | 0.0035531 | -0.0055131 | 201.8193 | 187.9766 | -1.6818 | -0.0084425 | 194.898 | -6.9213 | 197.2051 | 0.97768 | -0.03472 | 0.9782 | -0.034738
187.64 | -15.1225 | 0.003179 | -0.0063723 | 201.6487 | 186.5262 | -1.5112 | -0.0075861 | 194.0875 | -7.5612 | 196.6079 | 0.97362 | -0.03793 | 0.97413 | -0.03795
187.66 | -16.7679 | 0.002431 | -0.007303 | 201.5037 | 184.7358 | -1.3662 | -0.0068582 | 193.1197 | -8.384 | 195.9144 | 0.96876 | -0.042057 | 0.96927 | -0.042079
187.68 | -18.3873 | 0.002244 | -0.0081622 | 201.4926 | 183.1053 | -1.3551 | -0.0068025 | 192.299 | -9.1936 | 195.3635 | 0.96465 | -0.046119 | 0.96515 | -0.046143
187.7 | -18.8835 | 0.001496 | -0.0085918 | 201.2535 | 182.37 | -1.116 | -0.0056022 | 191.8117 | -9.4418 | 194.959 | 0.9622 | -0.047364 | 0.96271 | -0.047388
187.72 | -19.7454 | 0.001122 | -0.009093 | 201.1081 | 181.3627 | -0.9706 | -0.0048723 | 191.2354 | -9.8727 | 194.5263 | 0.95931 | -0.049525 | 0.95981 | -0.049551
187.74 | -19.8499 | 0.00093501 | -0.0093794 | 200.939 | 181.0891 | -0.8015 | -0.0040234 | 191.0141 | -9.9249 | 194.3224 | 0.9582 | -0.049787 | 0.9587 | -0.049814
187.76 | -19.876 | 0.00074801 | -0.0093794 | 200.7957 | 180.9197 | -0.6582 | -0.0033041 | 190.8577 | -9.938 | 194.1704 | 0.95742 | -0.049853 | 0.95792 | -0.049879
187.78 | -19.9021 | 0.00056101 | -0.0093794 | 200.6251 | 180.723 | -0.4876 | -0.0024477 | 190.674 | -9.9511 | 193.9911 | 0.9565 | -0.049918 | 0.957 | -0.049945
187.8 | -18.8835 | 0.00056101 | -0.009093 | 200.4473 | 181.5638 | -0.3098 | -0.0015552 | 191.0055 | -9.4418 | 194.1528 | 0.95816 | -0.047364 | 0.95866 | -0.047388
187.82 | -18.1783 | 0.00056101 | -0.0084486 | 200.1727 | 181.9944 | -0.0352 | -0.0001767 | 191.0835 | -9.0892 | 194.1133 | 0.95855 | -0.045595 | 0.95905 | -0.045619
187.84 | -16.9508 | 0.00056101 | -0.0077326 | 199.9154 | 182.9646 | 0.2221 | 0.0011149 | 191.44 | -8.4754 | 194.2651 | 0.96034 | -0.042516 | 0.96084 | -0.042538
187.86 | -15.6971 | 0.00093501 | -0.0068018 | 199.5709 | 183.8738 | 0.5666 | 0.0028443 | 191.7224 | -7.8485 | 194.3385 | 0.96175 | -0.039371 | 0.96226 | -0.039392
187.88 | -13.6599 | 0.001122 | -0.0055131 | 199.1107 | 185.4508 | 1.0268 | 0.0051544 | 192.2808 | -6.8299 | 194.5574 | 0.96456 | -0.034262 | 0.96506 | -0.03428
187.9 | -12.1189 | 0.001683 | -0.0045823 | 199.0349 | 186.916 | 1.1026 | 0.0055349 | 192.9755 | -6.0594 | 194.9953 | 0.96804 | -0.030397 | 0.96855 | -0.030412
187.92 | -9.4548 | 0.002244 | -0.0030787 | 197.9941 | 188.5393 | 1.1434 | 0.0057398 | 193.2667 | -4.7274 | 194.8425 | 0.9695 | -0.023715 | 0.97001 | -0.023727
187.94 | -7.2609 | 0.002992 | -0.0017184 | 197.8586 | 190.5977 | 1.2789 | 0.0064199 | 194.2282 | -3.6304 | 195.4383 | 0.97432 | -0.018212 | 0.97484 | -0.018221
187.96 | -5.2237 | 0.003179 | -0.00057279 | 197.8733 | 192.6496 | 1.2642 | 0.0063462 | 195.2615 | -2.6118 | 196.1321 | 0.97951 | -0.013102 | 0.98002 | -0.013109
187.98 | -2.7947 | 0.0039271 | 0.00064439 | 197.8301 | 195.0354 | 1.3074 | 0.006563 | 196.4328 | -1.3973 | 196.8985 | 0.98538 | -0.0070095 | 0.9859 | -0.0070132
188 | 0.10447 | 0.0043011 | 0.002148 | 197.7247 | 197.8292 | 1.4128 | 0.0070921 | 197.7769 | 0.052237 | 197.7595 | 0.99213 | 0.00026204 | 0.99265 | 0.00026218
188.02 | 2.5596 | 0.0050491 | 0.0035799 | 196.6009 | 199.1605 | 1.5366 | 0.0077136 | 197.8807 | 1.2798 | 197.4541 | 0.99265 | 0.00642 | 0.99317 | 0.0064233
188.04 | 5.1192 | 0.0056101 | 0.0048687 | 196.6496 | 201.7688 | 1.4879 | 0.0074691 | 199.2092 | 2.5596 | 198.356 | 0.99931 | 0.01284 | 0.99984 | 0.012847
188.06 | 7.1825 | 0.0063581 | 0.0061575 | 196.6718 | 203.8543 | 1.4657 | 0.0073577 | 200.2631 | 3.5913 | 199.066 | 1.0046 | 0.018015 | 1.0051 | 0.018025
188.08 | 9.6115 | 0.0067321 | 0.0073746 | 196.7815 | 206.393 | 1.356 | 0.006807 | 201.5873 | 4.8058 | 199.9853 | 1.0112 | 0.024108 | 1.0118 | 0.02412
188.1 | 11.9622 | 0.0074801 | 0.0086634 | 196.6145 | 208.5767 | 1.523 | 0.0076453 | 202.5956 | 5.9811 | 200.6019 | 1.0163 | 0.030003 | 1.0168 | 0.030019
188.12 | 13.3987 | 0.0078541 | 0.0095942 | 196.7718 | 210.1705 | 1.3657 | 0.0068557 | 203.4711 | 6.6993 | 201.238 | 1.0207 | 0.033606 | 1.0212 | 0.033624
188.14 | 15.0702 | 0.0084151 | 0.010597 | 196.8524 | 211.9226 | 1.2851 | 0.0064511 | 204.3875 | 7.5351 | 201.8758 | 1.0253 | 0.037799 | 1.0258 | 0.037819
188.16 | 16.9508 | 0.0089761 | 0.011384 | 197.038 | 213.9888 | 1.0995 | 0.0055194 | 205.5134 | 8.4754 | 202.6883 | 1.0309 | 0.042516 | 1.0315 | 0.042538
188.18 | 17.9694 | 0.0093501 | 0.0121 | 197.0779 | 215.0473 | 1.0596 | 0.0053191 | 206.0626 | 8.9847 | 203.0677 | 1.0337 | 0.045071 | 1.0342 | 0.045094
188.2 | 19.0141 | 0.0097241 | 0.012601 | 197.2684 | 216.2825 | 0.8691 | 0.0043628 | 206.7755 | 9.5071 | 203.6064 | 1.0373 | 0.047691 | 1.0378 | 0.047716
188.22 | 19.6409 | 0.010098 | 0.013031 | 197.3744 | 217.0153 | 0.7631 | 0.0038307 | 207.1949 | 9.8205 | 203.9214 | 1.0394 | 0.049263 | 1.0399 | 0.049289
188.24 | 20.3461 | 0.010472 | 0.013317 | 197.4279 | 217.774 | 0.7096 | 0.0035621 | 207.601 | 10.1731 | 204.2099 | 1.0414 | 0.051032 | 1.042 | 0.051059
188.26 | 19.9805 | 0.010659 | 0.013317 | 197.706 | 217.6865 | 0.4315 | 0.0021661 | 207.6962 | 9.9902 | 204.3662 | 1.0419 | 0.050115 | 1.0424 | 0.050141
188.28 | 19.6409 | 0.010659 | 0.013317 | 197.8225 | 217.4634 | 0.315 | 0.0015813 | 207.643 | 9.8205 | 204.3695 | 1.0416 | 0.049263 | 1.0422 | 0.049289
188.3 | 19.223 | 0.010846 | 0.013103 | 198.0135 | 217.2365 | 0.124 | 0.00062247 | 207.625 | 9.6115 | 204.4212 | 1.0415 | 0.048215 | 1.0421 | 0.04824
188.32 | 18.1261 | 0.010846 | 0.012601 | 198.2211 | 216.3472 | -0.0836 | -0.00041966 | 207.2841 | 9.063 | 204.2631 | 1.0398 | 0.045464 | 1.0404 | 0.045488
188.34 | 17.0552 | 0.010659 | 0.011814 | 198.4647 | 215.5199 | -0.3272 | -0.0016425 | 206.9923 | 8.5276 | 204.1498 | 1.0384 | 0.042778 | 1.0389 | 0.0428
188.36 | 15.3053 | 0.010285 | 0.010811 | 198.7661 | 214.0714 | -0.6286 | -0.0031555 | 206.4188 | 7.6527 | 203.8679 | 1.0355 | 0.038389 | 1.036 | 0.038409
188.38 | 13.5293 | 0.010098 | 0.0098806 | 199.0532 | 212.5825 | -0.9157 | -0.0045967 | 205.8178 | 6.7646 | 203.563 | 1.0325 | 0.033934 | 1.033 | 0.033952
188.4 | 11.6487 | 0.0099111 | 0.0086634 | 200.291 | 211.9397 | -1.1535 | -0.0057905 | 206.1154 | 5.8244 | 204.1739 | 1.034 | 0.029217 | 1.0345 | 0.029233
188.42 | 10.0555 | 0.0093501 | 0.0075178 | 200.3212 | 210.3767 | -1.1837 | -0.0059421 | 205.349 | 5.0278 | 203.673 | 1.0301 | 0.025221 | 1.0307 | 0.025234
188.44 | 7.2348 | 0.0087891 | 0.0061575 | 200.4219 | 207.6567 | -1.2844 | -0.0064476 | 204.0393 | 3.6174 | 202.8335 | 1.0235 | 0.018146 | 1.0241 | 0.018156
188.46 | 4.7796 | 0.0080411 | 0.0047971 | 200.4649 | 205.2445 | -1.3274 | -0.0066634 | 202.8547 | 2.3898 | 202.0581 | 1.0176 | 0.011988 | 1.0181 | 0.011995
188.48 | 2.2984 | 0.0072931 | 0.0034367 | 200.4112 | 202.7096 | -1.2737 | -0.0063938 | 201.5604 | 1.1492 | 201.1773 | 1.0111 | 0.0057649 | 1.0116 | 0.0057679
188.5 | -0.23506 | 0.0071061 | 0.0022911 | 200.4476 | 200.2125 | -1.3101 | -0.0065766 | 200.3301 | -0.11753 | 200.3692 | 1.0049 | -0.00058959 | 1.0055 | -0.0005899
188.52 | -2.6118 | 0.0067321 | 0.00078758 | 200.5253 | 197.9135 | -1.3878 | -0.0069666 | 199.2194 | -1.3059 | 199.6547 | 0.99936 | -0.006551 | 0.99989 | -0.0065544
188.54 | -4.858 | 0.0059841 | -0.00057279 | 201.6238 | 196.7658 | -1.4863 | -0.0074611 | 199.1948 | -2.429 | 200.0045 | 0.99924 | -0.012185 | 0.99976 | -0.012191
188.56 | -7.6004 | 0.0050491 | -0.0017184 | 201.7091 | 194.1087 | -1.5716 | -0.0078893 | 197.9089 | -3.8002 | 199.1756 | 0.99279 | -0.019063 | 0.99331 | -0.019073
188.58 | -9.5071 | 0.0046751 | -0.0030787 | 201.7206 | 192.2135 | -1.5831 | -0.007947 | 196.9671 | -4.7535 | 198.5516 | 0.98806 | -0.023846 | 0.98858 | -0.023858
188.6 | -12.145 | 0.0043011 | -0.0044391 | 201.7028 | 189.5578 | -1.5653 | -0.0078577 | 195.6303 | -6.0725 | 197.6545 | 0.98136 | -0.030462 | 0.98187 | -0.030478
188.62 | -13.9733 | 0.0035531 | -0.0055131 | 201.7059 | 187.7326 | -1.5684 | -0.0078732 | 194.7193 | -6.9866 | 197.0481 | 0.97679 | -0.035048 | 0.9773 | -0.035066
188.64 | -15.1225 | 0.003179 | -0.0063723 | 201.5401 | 186.4176 | -1.4026 | -0.0070409 | 193.9789 | -7.5612 | 196.4993 | 0.97307 | -0.03793 | 0.97358 | -0.03795
188.66 | -16.3762 | 0.002618 | -0.0072314 | 201.4014 | 185.0252 | -1.2639 | -0.0063447 | 193.2133 | -8.1881 | 195.9427 | 0.96923 | -0.041075 | 0.96974 | -0.041096
188.68 | -18.3089 | 0.001683 | -0.0081622 | 201.4427 | 183.1338 | -1.3052 | -0.006552 | 192.2882 | -9.1545 | 195.3397 | 0.96459 | -0.045922 | 0.9651 | -0.045946
188.7 | -18.9096 | 0.001496 | -0.0085918 | 201.2501 | 182.3405 | -1.1126 | -0.0055851 | 191.7953 | -9.4548 | 194.9469 | 0.96212 | -0.047429 | 0.96262 | -0.047454
188.72 | -19.5103 | 0.001122 | -0.0090214 | 200.9927 | 181.4824 | -0.8552 | -0.004293 | 191.2375 | -9.7552 | 194.4893 | 0.95932 | -0.048936 | 0.95983 | -0.048961
188.74 | -19.7454 | 0.00093501 | -0.0093078 | 200.9059 | 181.1605 | -0.7684 | -0.0038573 | 191.0332 | -9.8727 | 194.3241 | 0.9583 | -0.049525 | 0.9588 | -0.049551
188.76 | -19.432 | 0.00074801 | -0.0093794 | 200.7543 | 181.3223 | -0.6168 | -0.0030963 | 191.0383 | -9.716 | 194.277 | 0.95832 | -0.048739 | 0.95883 | -0.048765
188.78 | -19.7715 | 0.00056101 | -0.0093794 | 200.5998 | 180.8283 | -0.4623 | -0.0023207 | 190.714 | -9.8858 | 194.0093 | 0.9567 | -0.049591 | 0.9572 | -0.049617
188.8 | -19.2753 | 0.00037401 | -0.0089498 | 200.3777 | 181.1024 | -0.2402 | -0.0012058 | 190.7401 | -9.6376 | 193.9526 | 0.95683 | -0.048346 | 0.95733 | -0.048372
188.82 | -17.9955 | 0.00056101 | -0.0084486 | 200.1182 | 182.1227 | 0.0193 | 9.6884e-05 | 191.1205 | -8.9977 | 194.1197 | 0.95874 | -0.045136 | 0.95924 | -0.04516
188.84 | -16.8985 | 0.00056101 | -0.0077326 | 199.8649 | 182.9664 | 0.2726 | 0.0013684 | 191.4156 | -8.4493 | 194.2321 | 0.96022 | -0.042385 | 0.96072 | -0.042407
188.86 | -15.5665 | 0.00074801 | -0.0068018 | 199.5464 | 183.9799 | 0.5911 | 0.0029673 | 191.7632 | -7.7832 | 194.3576 | 0.96196 | -0.039044 | 0.96246 | -0.039064
188.88 | -13.6076 | 0.00093501 | -0.0055131 | 198.0349 | 184.4273 | 1.1026 | 0.0055349 | 191.2311 | -6.8038 | 193.499 | 0.95929 | -0.034131 | 0.95979 | -0.034148
188.9 | -11.7793 | 0.001496 | -0.0045823 | 197.9275 | 186.1482 | 1.21 | 0.0060741 | 192.0378 | -5.8897 | 194.0011 | 0.96334 | -0.029545 | 0.96384 | -0.02956
188.92 | -9.4026 | 0.002431 | -0.0031503 | 197.8832 | 188.4806 | 1.2543 | 0.0062965 | 193.1819 | -4.7013 | 194.749 | 0.96908 | -0.023584 | 0.96958 | -0.023596
188.94 | -7.4437 | 0.002805 | -0.0018616 | 197.8544 | 190.4107 | 1.2831 | 0.006441 | 194.1325 | -3.7219 | 195.3732 | 0.97385 | -0.01867 | 0.97436 | -0.01868
188.96 | -5.4587 | 0.003179 | -0.00071598 | 197.8863 | 192.4276 | 1.2512 | 0.0062809 | 195.1569 | -2.7294 | 196.0667 | 0.97898 | -0.013692 | 0.9795 | -0.013699
188.98 | -2.4029 | 0.0037401 | 0.00064439 | 197.7049 | 195.302 | 1.4326 | 0.0071915 | 196.5035 | -1.2014 | 196.9039 | 0.98574 | -0.0060269 | 0.98626 | -0.0060301
189 | 0.10447 | 0.0041141 | 0.002148 | 197.5505 | 197.655 | 1.587 | 0.0079666 | 197.6027 | 0.052237 | 197.5853 | 0.99125 | 0.00026204 | 0.99177 | 0.00026218
189.02 | 2.3768 | 0.0046751 | 0.0034367 | 197.4529 | 199.8297 | 1.6846 | 0.0084565 | 198.6413 | 1.1884 | 198.2452 | 0.99646 | 0.0059614 | 0.99699 | 0.0059645
189.04 | 4.858 | 0.0057971 | 0.0046539 | 196.4976 | 201.3556 | 1.6399 | 0.0082321 | 198.9266 | 2.429 | 198.1169 | 0.99789 | 0.012185 | 0.99842 | 0.012191
189.06 | 7.731 | 0.0061711 | 0.0060859 | 196.3588 | 204.0898 | 1.7787 | 0.0089289 | 200.2243 | 3.8655 | 198.9358 | 1.0044 | 0.019391 | 1.0049 | 0.019401
189.08 | 9.9511 | 0.0065451 | 0.0073746 | 196.4297 | 206.3808 | 1.7078 | 0.008573 | 201.4052 | 4.9755 | 199.7467 | 1.0103 | 0.024959 | 1.0109 | 0.024972
189.1 | 11.5443 | 0.0072931 | 0.0084486 | 196.5801 | 208.1244 | 1.5574 | 0.007818 | 202.3522 | 5.7721 | 200.4282 | 1.0151 | 0.028955 | 1.0156 | 0.02897
189.12 | 13.4509 | 0.0076671 | 0.0095942 | 196.5472 | 209.9981 | 1.5903 | 0.0079831 | 203.2727 | 6.7255 | 201.0308 | 1.0197 | 0.033738 | 1.0202 | 0.033755
189.14 | 15.1747 | 0.0082281 | 0.010453 | 196.7728 | 211.9475 | 1.3647 | 0.0068507 | 204.3602 | 7.5874 | 201.831 | 1.0252 | 0.038061 | 1.0257 | 0.038081
189.16 | 17.2119 | 0.0089761 | 0.011527 | 196.7544 | 213.9663 | 1.3831 | 0.006943 | 205.3604 | 8.606 | 202.4917 | 1.0302 | 0.043171 | 1.0307 | 0.043194
189.18 | 17.7604 | 0.0093501 | 0.0121 | 196.9271 | 214.6875 | 1.2104 | 0.0060761 | 205.8073 | 8.8802 | 202.8472 | 1.0324 | 0.044547 | 1.033 | 0.04457
189.2 | 19.4059 | 0.0095371 | 0.012745 | 196.9652 | 216.3711 | 1.1723 | 0.0058848 | 206.6681 | 9.7029 | 203.4338 | 1.0367 | 0.048674 | 1.0373 | 0.048699
189.22 | 19.3014 | 0.0099111 | 0.012959 | 197.1446 | 216.446 | 0.9929 | 0.0049843 | 206.7953 | 9.6507 | 203.5784 | 1.0374 | 0.048412 | 1.0379 | 0.048437
189.24 | 19.876 | 0.010098 | 0.013317 | 197.1999 | 217.0759 | 0.9376 | 0.0047067 | 207.1379 | 9.938 | 203.8252 | 1.0391 | 0.049853 | 1.0396 | 0.049879
189.26 | 20.2417 | 0.010285 | 0.013317 | 197.4717 | 217.7134 | 0.6658 | 0.0033423 | 207.5925 | 10.1208 | 204.2189 | 1.0414 | 0.05077 | 1.0419 | 0.050797
189.28 | 19.6671 | 0.010659 | 0.013317 | 197.7282 | 217.3953 | 0.4093 | 0.0020546 | 207.5617 | 9.8335 | 204.2839 | 1.0412 | 0.049329 | 1.0418 | 0.049355
189.3 | 19.0402 | 0.010659 | 0.013174 | 197.8471 | 216.8873 | 0.2904 | 0.0014578 | 207.3672 | 9.5201 | 204.1938 | 1.0402 | 0.047757 | 1.0408 | 0.047782
189.32 | 18.2828 | 0.010846 | 0.012458 | 198.0782 | 216.361 | 0.0593 | 0.00029768 | 207.2196 | 9.1414 | 204.1725 | 1.0395 | 0.045857 | 1.04 | 0.045881
189.34 | 16.794 | 0.010659 | 0.011671 | 198.4086 | 215.2026 | -0.2711 | -0.0013609 | 206.8056 | 8.397 | 204.0066 | 1.0374 | 0.042123 | 1.038 | 0.042145
189.36 | 15.4098 | 0.010285 | 0.010811 | 198.7783 | 214.1881 | -0.6408 | -0.0032168 | 206.4832 | 7.7049 | 203.9149 | 1.0358 | 0.038651 | 1.0363 | 0.038671
189.38 | 13.6076 | 0.010098 | 0.0098806 | 199.9792 | 213.5868 | -0.8417 | -0.0042252 | 206.783 | 6.8038 | 204.5151 | 1.0373 | 0.034131 | 1.0378 | 0.034148
189.4 | 11.4137 | 0.0095371 | 0.0085202 | 199.2369 | 210.6506 | -1.0994 | -0.0055189 | 204.9437 | 5.7068 | 203.0415 | 1.0281 | 0.028628 | 1.0286 | 0.028643
189.42 | 9.6638 | 0.0089761 | 0.0075178 | 200.2129 | 209.8767 | -1.0754 | -0.0053984 | 205.0448 | 4.8319 | 203.4342 | 1.0286 | 0.024239 | 1.0291 | 0.024251
189.44 | 7.0258 | 0.0087891 | 0.0060143 | 200.3187 | 207.3445 | -1.1812 | -0.0059295 | 203.8316 | 3.5129 | 202.6606 | 1.0225 | 0.017622 | 1.023 | 0.017631
189.46 | 4.6229 | 0.0080411 | 0.0047255 | 200.4219 | 205.0448 | -1.2844 | -0.0064476 | 202.7334 | 2.3115 | 201.9629 | 1.017 | 0.011595 | 1.0175 | 0.011601
189.48 | 2.5335 | 0.0074801 | 0.0036515 | 200.3571 | 202.8906 | -1.2196 | -0.0061223 | 201.6238 | 1.2667 | 201.2016 | 1.0114 | 0.0063544 | 1.012 | 0.0063578
189.5 | -0.10447 | 0.0071061 | 0.0022911 | 200.4397 | 200.3352 | -1.3022 | -0.0065369 | 200.3875 | -0.052237 | 200.4049 | 1.0052 | -0.00026204 | 1.0057 | -0.00026218
189.52 | -2.5596 | 0.0063581 | 0.00078758 | 200.5795 | 198.0199 | -1.442 | -0.0072387 | 199.2997 | -1.2798 | 199.7263 | 0.99977 | -0.00642 | 1.0003 | -0.0064233
189.54 | -5.0147 | 0.0057971 | -0.00057279 | 201.5629 | 196.5482 | -1.4254 | -0.0071554 | 199.0555 | -2.5074 | 199.8913 | 0.99854 | -0.012578 | 0.99906 | -0.012584
189.56 | -7.3392 | 0.0050491 | -0.0017184 | 201.5487 | 194.2095 | -1.4112 | -0.0070841 | 197.8791 | -3.6696 | 199.1023 | 0.99264 | -0.018408 | 0.99316 | -0.018418
189.58 | -9.5332 | 0.0046751 | -0.0030787 | 201.5245 | 191.9913 | -1.387 | -0.0069626 | 196.7579 | -4.7666 | 198.3468 | 0.98701 | -0.023911 | 0.98753 | -0.023924
189.6 | -11.7793 | 0.0043011 | -0.0043675 | 201.5616 | 189.7823 | -1.4241 | -0.0071488 | 195.6719 | -5.8897 | 197.6352 | 0.98157 | -0.029545 | 0.98208 | -0.02956
189.62 | -13.6337 | 0.0035531 | -0.0054415 | 201.6013 | 187.9676 | -1.4638 | -0.0073481 | 194.7844 | -6.8169 | 197.0567 | 0.97712 | -0.034196 | 0.97763 | -0.034214
189.64 | -14.9919 | 0.002992 | -0.0063723 | 201.5148 | 186.5229 | -1.3773 | -0.0069139 | 194.0189 | -7.4959 | 196.5175 | 0.97327 | -0.037603 | 0.97379 | -0.037622
189.66 | -16.7418 | 0.002431 | -0.0072314 | 201.4514 | 184.7096 | -1.3139 | -0.0065956 | 193.0805 | -8.3709 | 195.8708 | 0.96857 | -0.041992 | 0.96908 | -0.042014
189.68 | -18.3873 | 0.00187 | -0.0081622 | 201.4956 | 183.1083 | -1.3581 | -0.0068175 | 192.302 | -9.1936 | 195.3665 | 0.96466 | -0.046119 | 0.96517 | -0.046143
189.7 | -18.544 | 0.001496 | -0.0085918 | 201.1919 | 182.6479 | -1.0544 | -0.005293 | 191.9199 | -9.272 | 195.0106 | 0.96275 | -0.046512 | 0.96325 | -0.046536
189.72 | -19.7715 | 0.001309 | -0.0089498 | 201.0712 | 181.2997 | -0.9337 | -0.0046871 | 191.1854 | -9.8858 | 194.4807 | 0.95906 | -0.049591 | 0.95956 | -0.049617
189.74 | -19.8499 | 0.00093501 | -0.0093794 | 200.864 | 181.0141 | -0.7265 | -0.003647 | 190.9391 | -9.9249 | 194.2474 | 0.95783 | -0.049787 | 0.95833 | -0.049814
189.76 | -19.5887 | 0.00074801 | -0.009451 | 200.6716 | 181.0829 | -0.5341 | -0.0026811 | 190.8772 | -9.7944 | 194.142 | 0.95752 | -0.049132 | 0.95802 | -0.049158
189.78 | -19.7715 | 0.00056101 | -0.0093794 | 200.5471 | 180.7756 | -0.4096 | -0.0020562 | 190.6613 | -9.8858 | 193.9566 | 0.95643 | -0.049591 | 0.95693 | -0.049617
189.8 | -19.0925 | 0.00056101 | -0.009093 | 200.3876 | 181.2951 | -0.2501 | -0.0012555 | 190.8414 | -9.5462 | 194.0234 | 0.95734 | -0.047888 | 0.95784 | -0.047913
189.82 | -18.5179 | 0.00056101 | -0.0083054 | 200.0967 | 181.5788 | 0.0408 | 0.00020481 | 190.8378 | -9.2589 | 193.9241 | 0.95732 | -0.046446 | 0.95782 | -0.046471
189.84 | -17.003 | 0.00056101 | -0.0077326 | 198.8328 | 181.8298 | 0.3047 | 0.0015296 | 190.3313 | -8.5015 | 193.1651 | 0.95478 | -0.042647 | 0.95528 | -0.042669
189.86 | -15.671 | 0.00074801 | -0.0068018 | 199.4341 | 183.7631 | 0.7034 | 0.003531 | 191.5986 | -7.8355 | 194.2104 | 0.96113 | -0.039306 | 0.96164 | -0.039326
189.88 | -14.0777 | 0.001122 | -0.0056563 | 199.0045 | 184.9268 | 1.133 | 0.0056875 | 191.9656 | -7.0389 | 194.3119 | 0.96297 | -0.03531 | 0.96348 | -0.035328
189.9 | -11.8316 | 0.001683 | -0.0045823 | 197.7078 | 185.8762 | 1.4297 | 0.007177 | 191.792 | -5.9158 | 193.7639 | 0.9621 | -0.029676 | 0.96261 | -0.029691
189.92 | -9.7421 | 0.002244 | -0.0030787 | 197.6276 | 187.8855 | 1.5099 | 0.0075795 | 192.7565 | -4.8711 | 194.3802 | 0.96694 | -0.024435 | 0.96745 | -0.024448
189.94 | -7.8094 | 0.002618 | -0.0019332 | 197.5793 | 189.7699 | 1.5582 | 0.007822 | 193.6746 | -3.9047 | 194.9762 | 0.97155 | -0.019587 | 0.97206 | -0.019598
189.96 | -5.0408 | 0.002992 | -0.00071598 | 197.5196 | 192.4788 | 1.6179 | 0.0081217 | 194.9992 | -2.5204 | 195.8393 | 0.97819 | -0.012643 | 0.97871 | -0.01265
189.98 | -2.3245 | 0.0035531 | 0.00078758 | 197.4012 | 195.0767 | 1.7363 | 0.0087161 | 196.2389 | -1.1623 | 196.6264 | 0.98441 | -0.0058304 | 0.98493 | -0.0058334
190 | -0.078355 | 0.0043011 | 0.0022196 | 197.402 | 197.3236 | 1.7355 | 0.008712 | 197.3628 | -0.039177 | 197.3759 | 0.99005 | -0.00019653 | 0.99057 | -0.00019663
190.02 | 2.4029 | 0.0050491 | 0.0034367 | 196.4153 | 198.8182 | 1.7222 | 0.0086453 | 197.6167 | 1.2014 | 197.2163 | 0.99132 | 0.0060269 | 0.99184 | 0.0060301
190.04 | 4.5707 | 0.0057971 | 0.0047255 | 196.5086 | 201.0793 | 1.6289 | 0.0081769 | 198.7939 | 2.2853 | 198.0322 | 0.99723 | 0.011464 | 0.99775 | 0.01147
190.06 | 7.287 | 0.0061711 | 0.0061575 | 196.4562 | 203.7432 | 1.6813 | 0.00844 | 200.0997 | 3.6435 | 198.8852 | 1.0038 | 0.018277 | 1.0043 | 0.018287
190.08 | 9.8988 | 0.0065451 | 0.0073746 | 196.3558 | 206.2546 | 1.7817 | 0.008944 | 201.3052 | 4.9494 | 199.6554 | 1.0098 | 0.024828 | 1.0104 | 0.024841
190.1 | 11.492 | 0.0071061 | 0.0085202 | 196.4406 | 207.9326 | 1.6969 | 0.0085183 | 202.1866 | 5.746 | 200.2713 | 1.0142 | 0.028824 | 1.0148 | 0.028839
190.12 | 13.3987 | 0.0078541 | 0.0095942 | 196.4573 | 209.856 | 1.6802 | 0.0084344 | 203.1566 | 6.6993 | 200.9235 | 1.0191 | 0.033606 | 1.0196 | 0.033624
190.14 | 15.4098 | 0.0086021 | 0.010453 | 196.5781 | 211.9879 | 1.5594 | 0.007828 | 204.283 | 7.7049 | 201.7147 | 1.0248 | 0.038651 | 1.0253 | 0.038671
190.16 | 16.8202 | 0.0089761 | 0.011384 | 196.7049 | 213.5251 | 1.4326 | 0.0071915 | 205.115 | 8.4101 | 202.3116 | 1.0289 | 0.042188 | 1.0295 | 0.04221
190.18 | 17.7604 | 0.0093501 | 0.011957 | 196.752 | 214.5124 | 1.3855 | 0.0069551 | 205.6322 | 8.8802 | 202.6721 | 1.0315 | 0.044547 | 1.0321 | 0.04457
190.2 | 19.1708 | 0.0095371 | 0.012745 | 196.8953 | 216.0661 | 1.2422 | 0.0062357 | 206.4807 | 9.5854 | 203.2856 | 1.0358 | 0.048084 | 1.0363 | 0.048109
190.22 | 19.223 | 0.0099111 | 0.013031 | 197.1581 | 216.3811 | 0.9794 | 0.0049165 | 206.7696 | 9.6115 | 203.5658 | 1.0372 | 0.048215 | 1.0378 | 0.04824
190.24 | 20.2939 | 0.010285 | 0.013317 | 197.1956 | 217.4895 | 0.9419 | 0.0047282 | 207.3425 | 10.1469 | 203.9602 | 1.0401 | 0.050901 | 1.0407 | 0.050928
190.26 | 19.876 | 0.010659 | 0.013461 | 197.52 | 217.396 | 0.6175 | 0.0030998 | 207.458 | 9.938 | 204.1453 | 1.0407 | 0.049853 | 1.0412 | 0.049879
190.28 | 19.8499 | 0.010846 | 0.013461 | 197.6709 | 217.5208 | 0.4666 | 0.0023423 | 207.5958 | 9.9249 | 204.2875 | 1.0414 | 0.049787 | 1.0419 | 0.049814
190.3 | 19.0402 | 0.010846 | 0.013174 | 197.8952 | 216.9354 | 0.2423 | 0.0012163 | 207.4153 | 9.5201 | 204.2419 | 1.0405 | 0.047757 | 1.041 | 0.047782
190.32 | 18.2306 | 0.010846 | 0.012673 | 197.9968 | 216.2274 | 0.1407 | 0.0007063 | 207.1121 | 9.1153 | 204.0737 | 1.039 | 0.045726 | 1.0395 | 0.04575
190.34 | 16.6896 | 0.010846 | 0.011814 | 198.3235 | 215.0131 | -0.186 | -0.0009337 | 206.6683 | 8.3448 | 203.8867 | 1.0367 | 0.041861 | 1.0373 | 0.041883
190.36 | 15.5926 | 0.010659 | 0.011098 | 199.6957 | 215.2883 | -0.5582 | -0.0028021 | 207.492 | 7.7963 | 204.8932 | 1.0409 | 0.039109 | 1.0414 | 0.03913
190.38 | 13.5554 | 0.010285 | 0.0098806 | 199.1168 | 212.6722 | -0.9793 | -0.004916 | 205.8945 | 6.7777 | 203.6353 | 1.0328 | 0.034 | 1.0334 | 0.034017
190.4 | 11.7532 | 0.0097241 | 0.0088066 | 200.3394 | 212.0926 | -1.2019 | -0.0060334 | 206.216 | 5.8766 | 204.2571 | 1.0345 | 0.029479 | 1.035 | 0.029495
190.42 | 9.5854 | 0.0093501 | 0.0075178 | 200.3058 | 209.8912 | -1.1683 | -0.0058647 | 205.0985 | 4.7927 | 203.5009 | 1.0289 | 0.024042 | 1.0294 | 0.024055
190.44 | 7.0781 | 0.0089761 | 0.0060143 | 200.5142 | 207.5923 | -1.3767 | -0.0069109 | 204.0532 | 3.539 | 202.8736 | 1.0236 | 0.017753 | 1.0241 | 0.017762
190.46 | 4.858 | 0.0084151 | 0.0049403 | 200.5055 | 205.3635 | -1.368 | -0.0068672 | 202.9345 | 2.429 | 202.1248 | 1.018 | 0.012185 | 1.0185 | 0.012191
190.48 | 2.2723 | 0.0078541 | 0.0036515 | 200.6104 | 202.8827 | -1.4729 | -0.0073938 | 201.7465 | 1.1361 | 201.3678 | 1.012 | 0.0056993 | 1.0126 | 0.0057023
190.5 | -0.13059 | 0.0072931 | 0.002148 | 200.7115 | 200.5809 | -1.574 | -0.0079013 | 200.6462 | -0.065296 | 200.668 | 1.0065 | -0.00032755 | 1.007 | -0.00032772
190.52 | -2.4812 | 0.0069191 | 0.00093078 | 200.6727 | 198.1915 | -1.5352 | -0.0077066 | 199.4321 | -1.2406 | 199.8456 | 1.0004 | -0.0062234 | 1.001 | -0.0062267
190.54 | -4.858 | 0.0061711 | -0.00042959 | 201.7446 | 196.8866 | -1.6071 | -0.0080675 | 199.3156 | -2.429 | 200.1253 | 0.99985 | -0.012185 | 1.0004 | -0.012191
190.56 | -7.3392 | 0.0056101 | -0.0017184 | 201.7699 | 194.4307 | -1.6324 | -0.0081945 | 198.1003 | -3.6696 | 199.3235 | 0.99375 | -0.018408 | 0.99427 | -0.018418
190.58 | -9.8466 | 0.0050491 | -0.0030787 | 201.7872 | 191.9406 | -1.6497 | -0.0082813 | 196.8639 | -4.9233 | 198.505 | 0.98755 | -0.024697 | 0.98806 | -0.02471
190.6 | -12.145 | 0.0043011 | -0.0042959 | 201.845 | 189.7 | -1.7075 | -0.0085715 | 195.7725 | -6.0725 | 197.7967 | 0.98207 | -0.030462 | 0.98259 | -0.030478
190.62 | -13.7382 | 0.0035531 | -0.0055131 | 201.7576 | 188.0194 | -1.6201 | -0.0081327 | 194.8885 | -6.8691 | 197.1782 | 0.97764 | -0.034458 | 0.97815 | -0.034476
190.64 | -15.2531 | 0.003179 | -0.0062291 | 201.5901 | 186.337 | -1.4526 | -0.0072919 | 193.9636 | -7.6265 | 196.5057 | 0.973 | -0.038258 | 0.97351 | -0.038278
190.66 | -17.1075 | 0.002618 | -0.0072314 | 201.5728 | 184.4653 | -1.4353 | -0.0072051 | 193.0191 | -8.5537 | 195.8703 | 0.96826 | -0.042909 | 0.96877 | -0.042931
190.68 | -17.9694 | 0.002244 | -0.008019 | 201.5031 | 183.5337 | -1.3656 | -0.0068552 | 192.5184 | -8.9847 | 195.5133 | 0.96575 | -0.045071 | 0.96625 | -0.045094
190.7 | -18.8052 | 0.001683 | -0.0084486 | 201.2078 | 182.4026 | -1.0703 | -0.0053728 | 191.8052 | -9.4026 | 194.9394 | 0.96217 | -0.047167 | 0.96267 | -0.047192
190.72 | -19.876 | 0.001122 | -0.0092362 | 201.2029 | 181.3269 | -1.0654 | -0.0053482 | 191.2649 | -9.938 | 194.5776 | 0.95946 | -0.049853 | 0.95996 | -0.049879
190.74 | -19.4059 | 0.00093501 | -0.0092362 | 200.8474 | 181.4415 | -0.7099 | -0.0035636 | 191.1445 | -9.7029 | 194.3788 | 0.95886 | -0.048674 | 0.95936 | -0.048699
190.76 | -19.6671 | 0.00093501 | -0.0093794 | 200.6716 | 181.0045 | -0.5341 | -0.0026811 | 190.8381 | -9.8335 | 194.1159 | 0.95732 | -0.049329 | 0.95782 | -0.049355
190.78 | -19.8238 | 0.00056101 | -0.0093794 | 200.5471 | 180.7233 | -0.4096 | -0.0020562 | 190.6352 | -9.9119 | 193.9392 | 0.9563 | -0.049722 | 0.9568 | -0.049748
190.8 | -19.2492 | 0.00056101 | -0.009093 | 200.3611 | 181.1119 | -0.2236 | -0.0011225 | 190.7365 | -9.6246 | 193.9447 | 0.95681 | -0.048281 | 0.95731 | -0.048306
190.82 | -18.0738 | 0.00056101 | -0.0084486 | 200.0382 | 181.9644 | 0.0993 | 0.00049848 | 191.0013 | -9.0369 | 194.0136 | 0.95814 | -0.045333 | 0.95864 | -0.045357
190.84 | -17.0291 | 0.00074801 | -0.0075894 | 199.8361 | 182.807 | 0.3014 | 0.001513 | 191.3215 | -8.5146 | 194.1597 | 0.95974 | -0.042712 | 0.96025 | -0.042735
190.86 | -15.5143 | 0.00074801 | -0.0068018 | 199.4939 | 183.9796 | 0.6436 | 0.0032308 | 191.7368 | -7.7571 | 194.3225 | 0.96183 | -0.038913 | 0.96233 | -0.038933
190.88 | -13.6337 | 0.00093501 | -0.0055131 | 197.9755 | 184.3418 | 1.162 | 0.0058331 | 191.1586 | -6.8169 | 193.4309 | 0.95893 | -0.034196 | 0.95943 | -0.034214
190.9 | -11.8055 | 0.001683 | -0.0044391 | 198.7839 | 186.9784 | 1.3536 | 0.0067949 | 192.8812 | -5.9027 | 194.8487 | 0.96757 | -0.02961 | 0.96807 | -0.029626
190.92 | -9.4809 | 0.002244 | -0.0031503 | 197.7401 | 188.2592 | 1.3974 | 0.0070148 | 192.9996 | -4.7405 | 194.5798 | 0.96816 | -0.02378 | 0.96867 | -0.023793
190.94 | -7.3392 | 0.002618 | -0.0017184 | 197.6409 | 190.3017 | 1.4966 | 0.0075128 | 193.9713 | -3.6696 | 195.1945 | 0.97304 | -0.018408 | 0.97355 | -0.018418
190.96 | -5.3542 | 0.003179 | -0.00057279 | 197.7148 | 192.3606 | 1.4227 | 0.0071418 | 195.0377 | -2.6771 | 195.9301 | 0.97839 | -0.013429 | 0.9789 | -0.013437
190.98 | -2.5857 | 0.0039271 | 0.00078758 | 197.5886 | 195.0029 | 1.5489 | 0.0077753 | 196.2957 | -1.2929 | 196.7267 | 0.9847 | -0.0064855 | 0.98521 | -0.0064889
191 | 0.5746 | 0.0043011 | 0.002148 | 197.4541 | 198.0287 | 1.6834 | 0.0084505 | 197.7414 | 0.2873 | 197.6456 | 0.99195 | 0.0014412 | 0.99247 | 0.001442
191.02 | 2.5596 | 0.0050491 | 0.0034367 | 197.3538 | 199.9134 | 1.7837 | 0.008954 | 198.6336 | 1.2798 | 198.207 | 0.99642 | 0.00642 | 0.99695 | 0.0064233
191.04 | 4.6491 | 0.0056101 | 0.0047971 | 196.3741 | 201.0232 | 1.7634 | 0.0088521 | 198.6986 | 2.3245 | 197.9238 | 0.99675 | 0.011661 | 0.99727 | 0.011667
191.06 | 7.1042 | 0.0059841 | 0.0060143 | 196.3988 | 203.503 | 1.7387 | 0.0087281 | 199.9509 | 3.5521 | 198.7669 | 1.003 | 0.017819 | 1.0036 | 0.017828
191.08 | 9.6899 | 0.0067321 | 0.0073746 | 196.3649 | 206.0548 | 1.7726 | 0.0088983 | 201.2098 | 4.8449 | 199.5949 | 1.0093 | 0.024304 | 1.0099 | 0.024317
191.1 | 11.701 | 0.0074801 | 0.0086634 | 196.3267 | 208.0277 | 1.8108 | 0.00909 | 202.1772 | 5.8505 | 200.227 | 1.0142 | 0.029348 | 1.0147 | 0.029364
191.12 | 13.3726 | 0.0076671 | 0.0095942 | 196.4339 | 209.8065 | 1.7036 | 0.0085519 | 203.1202 | 6.6863 | 200.8914 | 1.0189 | 0.033541 | 1.0195 | 0.033559
191.14 | 15.0964 | 0.0084151 | 0.010453 | 196.5967 | 211.6931 | 1.5408 | 0.0077347 | 204.1449 | 7.5482 | 201.6288 | 1.0241 | 0.037865 | 1.0246 | 0.037884
191.16 | 17.0813 | 0.0089761 | 0.011456 | 196.5979 | 213.6792 | 1.5396 | 0.0077286 | 205.1386 | 8.5407 | 202.2917 | 1.0291 | 0.042843 | 1.0296 | 0.042866
191.18 | 18.1261 | 0.0091631 | 0.012172 | 196.8697 | 214.9958 | 1.2678 | 0.0063642 | 205.9327 | 9.063 | 202.9117 | 1.033 | 0.045464 | 1.0336 | 0.045488
191.2 | 19.2492 | 0.0097241 | 0.012745 | 196.9854 | 216.2346 | 1.1521 | 0.0057834 | 206.61 | 9.6246 | 203.4018 | 1.0364 | 0.048281 | 1.037 | 0.048306
191.22 | 19.0925 | 0.010098 | 0.013031 | 197.1432 | 216.2357 | 0.9943 | 0.0049913 | 206.6894 | 9.5462 | 203.5074 | 1.0368 | 0.047888 | 1.0374 | 0.047913
191.24 | 20.1633 | 0.010285 | 0.013317 | 197.2585 | 217.4218 | 0.879 | 0.0044125 | 207.3402 | 10.0817 | 203.9796 | 1.0401 | 0.050574 | 1.0406 | 0.0506
191.26 | 19.9021 | 0.010472 | 0.013317 | 197.5754 | 217.4775 | 0.5621 | 0.0028217 | 207.5265 | 9.9511 | 204.2094 | 1.041 | 0.049918 | 1.0416 | 0.049945
191.28 | 19.4059 | 0.010659 | 0.013317 | 197.706 | 217.1119 | 0.4315 | 0.0021661 | 207.4089 | 9.7029 | 204.1746 | 1.0404 | 0.048674 | 1.041 | 0.048699
191.3 | 19.5365 | 0.010846 | 0.013174 | 197.8728 | 217.4093 | 0.2647 | 0.0013288 | 207.641 | 9.7682 | 204.385 | 1.0416 | 0.049001 | 1.0422 | 0.049027
191.32 | 17.9694 | 0.010846 | 0.012745 | 198.0929 | 216.0623 | 0.0446 | 0.00022389 | 207.0776 | 8.9847 | 204.0827 | 1.0388 | 0.045071 | 1.0393 | 0.045094
191.34 | 17.8388 | 0.010846 | 0.011957 | 198.2514 | 216.0902 | -0.1139 | -0.00057177 | 207.1708 | 8.9194 | 204.1977 | 1.0392 | 0.044743 | 1.0398 | 0.044767
191.36 | 15.1486 | 0.010659 | 0.01074 | 198.7924 | 213.941 | -0.6549 | -0.0032875 | 206.3667 | 7.5743 | 203.8419 | 1.0352 | 0.037996 | 1.0358 | 0.038016
191.38 | 13.4509 | 0.010285 | 0.0098806 | 199.1282 | 212.5791 | -0.9907 | -0.0049732 | 205.8537 | 6.7255 | 203.6118 | 1.0326 | 0.033738 | 1.0332 | 0.033755
191.4 | 11.7532 | 0.0097241 | 0.0088066 | 200.4051 | 212.1583 | -1.2676 | -0.0063632 | 206.2817 | 5.8766 | 204.3228 | 1.0348 | 0.029479 | 1.0353 | 0.029495
191.42 | 9.3242 | 0.0093501 | 0.0073746 | 200.5025 | 209.8267 | -1.365 | -0.0068522 | 205.1646 | 4.6621 | 203.6106 | 1.0292 | 0.023387 | 1.0297 | 0.023399
191.44 | 6.7124 | 0.0087891 | 0.0060143 | 200.5818 | 207.2942 | -1.4443 | -0.0072502 | 203.938 | 3.3562 | 202.8193 | 1.023 | 0.016836 | 1.0236 | 0.016845
191.46 | 4.858 | 0.0082281 | 0.0047971 | 200.5356 | 205.3936 | -1.3981 | -0.0070183 | 202.9646 | 2.429 | 202.1549 | 1.0182 | 0.012185 | 1.0187 | 0.012191
191.48 | 2.6379 | 0.0074801 | 0.0036515 | 200.5087 | 203.1466 | -1.3712 | -0.0068833 | 201.8277 | 1.319 | 201.388 | 1.0124 | 0.0066165 | 1.013 | 0.00662
191.5 | -0.13059 | 0.0071061 | 0.0022911 | 200.596 | 200.4654 | -1.4585 | -0.0073215 | 200.5307 | -0.065296 | 200.5525 | 1.0059 | -0.00032755 | 1.0065 | -0.00032772
191.52 | -2.4029 | 0.0067321 | 0.00078758 | 200.7177 | 198.3148 | -1.5802 | -0.0079324 | 199.5163 | -1.2014 | 199.9167 | 1.0009 | -0.0060269 | 1.0014 | -0.0060301
191.54 | -5.0147 | 0.0059841 | -0.00057279 | 201.7743 | 196.7596 | -1.6368 | -0.0082166 | 199.2669 | -2.5074 | 200.1027 | 0.9996 | -0.012578 | 1.0001 | -0.012584
191.56 | -7.6527 | 0.0052361 | -0.0019332 | 201.8185 | 194.1658 | -1.681 | -0.0084385 | 197.9922 | -3.8263 | 199.2676 | 0.99321 | -0.019194 | 0.99373 | -0.019204
191.58 | -9.6899 | 0.0046751 | -0.0030787 | 201.6926 | 192.0027 | -1.5551 | -0.0078064 | 196.8477 | -4.8449 | 198.4626 | 0.98747 | -0.024304 | 0.98798 | -0.024317
191.6 | -11.7532 | 0.0039271 | -0.0042959 | 201.6824 | 189.9292 | -1.5449 | -0.0077552 | 195.8058 | -5.8766 | 197.7647 | 0.98224 | -0.029479 | 0.98275 | -0.029495
191.62 | -13.7643 | 0.0035531 | -0.0055131 | 201.5772 | 187.8129 | -1.4397 | -0.0072271 | 194.695 | -6.8822 | 196.9891 | 0.97667 | -0.034524 | 0.97718 | -0.034542
191.64 | -15.4098 | 0.003179 | -0.0065155 | 201.5752 | 186.1654 | -1.4377 | -0.0072171 | 193.8703 | -7.7049 | 196.4386 | 0.97253 | -0.038651 | 0.97304 | -0.038671
191.66 | -16.7679 | 0.002618 | -0.0071598 | 201.4195 | 184.6516 | -1.282 | -0.0064355 | 193.0355 | -8.384 | 195.8302 | 0.96834 | -0.042057 | 0.96885 | -0.042079
191.68 | -18.2567 | 0.002057 | -0.0081622 | 201.4297 | 183.173 | -1.2922 | -0.0064867 | 192.3014 | -9.1283 | 195.3441 | 0.96466 | -0.045791 | 0.96516 | -0.045815
191.7 | -18.779 | 0.001496 | -0.008735 | 201.0994 | 182.3204 | -0.9619 | -0.0048286 | 191.7099 | -9.3895 | 194.8397 | 0.96169 | -0.047102 | 0.9622 | -0.047126
191.72 | -19.8499 | 0.00093501 | -0.009093 | 200.9922 | 181.1423 | -0.8547 | -0.0042905 | 191.0673 | -9.9249 | 194.3756 | 0.95847 | -0.049787 | 0.95897 | -0.049814
191.74 | -20.1894 | 0.00074801 | -0.0093794 | 200.8123 | 180.6229 | -0.6748 | -0.0033874 | 190.7176 | -10.0947 | 194.0825 | 0.95671 | -0.050639 | 0.95722 | -0.050666
191.76 | -20.0066 | 0.00074801 | -0.0093794 | 200.5523 | 180.5457 | -0.4148 | -0.0020823 | 190.549 | -10.0033 | 193.8834 | 0.95587 | -0.05018 | 0.95637 | -0.050207
191.78 | -19.8499 | 0.00037401 | -0.0093794 | 200.2859 | 180.436 | -0.1484 | -0.00074495 | 190.361 | -9.9249 | 193.6693 | 0.95493 | -0.049787 | 0.95543 | -0.049814
191.8 | -19.1447 | 0.00037401 | -0.0089498 | 200.1682 | 181.0235 | -0.0307 | -0.00015411 | 190.5959 | -9.5723 | 193.7866 | 0.9561 | -0.048019 | 0.9566 | -0.048044
191.82 | -18.2567 | 0.00037401 | -0.008377 | 199.9463 | 181.6896 | 0.1912 | 0.0009598 | 190.818 | -9.1283 | 193.8607 | 0.95722 | -0.045791 | 0.95772 | -0.045815
191.84 | -16.794 | 0.00037401 | -0.0074462 | 199.5345 | 182.7405 | 0.603 | 0.003027 | 191.1375 | -8.397 | 193.9365 | 0.95882 | -0.042123 | 0.95932 | -0.042145
191.86 | -15.462 | 0.00074801 | -0.0068018 | 199.33 | 183.868 | 0.8075 | 0.0040536 | 191.599 | -7.731 | 194.176 | 0.96114 | -0.038782 | 0.96164 | -0.038802
191.88 | -13.8949 | 0.00093501 | -0.0056563 | 197.8702 | 183.9753 | 1.2673 | 0.0063617 | 190.9227 | -6.9475 | 193.2386 | 0.95774 | -0.034851 | 0.95825 | -0.034869
191.9 | -12.0144 | 0.001496 | -0.0045823 | 197.7698 | 185.7554 | 1.3677 | 0.0068657 | 191.7626 | -6.0072 | 193.765 | 0.96196 | -0.030134 | 0.96246 | -0.03015
191.92 | -9.4287 | 0.002057 | -0.0030787 | 197.6619 | 188.2332 | 1.4756 | 0.0074074 | 192.9476 | -4.7143 | 194.519 | 0.9679 | -0.023649 | 0.96841 | -0.023661
191.94 | -7.4176 | 0.002805 | -0.0017184 | 197.6243 | 190.2067 | 1.5132 | 0.0075961 | 193.9155 | -3.7088 | 195.1518 | 0.97276 | -0.018605 | 0.97327 | -0.018615
191.96 | -5.1453 | 0.003179 | -0.00057279 | 197.6207 | 192.4754 | 1.5168 | 0.0076142 | 195.0481 | -2.5726 | 195.9056 | 0.97844 | -0.012905 | 0.97895 | -0.012912
191.98 | -2.2984 | 0.0037401 | 0.00078758 | 197.4826 | 195.1842 | 1.6549 | 0.0083074 | 196.3334 | -1.1492 | 196.7165 | 0.98489 | -0.0057649 | 0.9854 | -0.0057679
192 | 0.18283 | 0.0041141 | 0.0020048 | 196.44 | 196.6228 | 1.6975 | 0.0085213 | 196.5314 | 0.091414 | 196.5009 | 0.98588 | 0.00045857 | 0.9864 | 0.00045881
192.02 | 2.429 | 0.0048621 | 0.0034367 | 196.3909 | 198.8199 | 1.7466 | 0.0087678 | 197.6054 | 1.2145 | 197.2006 | 0.99127 | 0.0060924 | 0.99179 | 0.0060956
192.04 | 4.4923 | 0.0056101 | 0.0047255 | 196.4979 | 200.9902 | 1.6396 | 0.0082306 | 198.7441 | 2.2462 | 197.9953 | 0.99698 | 0.011268 | 0.9975 | 0.011274
192.06 | 7.3131 | 0.0063581 | 0.0060143 | 196.4598 | 203.7729 | 1.6777 | 0.0084219 | 200.1164 | 3.6566 | 198.8975 | 1.0039 | 0.018343 | 1.0044 | 0.018352
192.08 | 9.6899 | 0.0067321 | 0.0073746 | 196.4331 | 206.123 | 1.7044 | 0.0085559 | 201.278 | 4.8449 | 199.6631 | 1.0097 | 0.024304 | 1.0102 | 0.024317
192.1 | 11.936 | 0.0072931 | 0.0085202 | 196.3802 | 208.3162 | 1.7573 | 0.0088215 | 202.3482 | 5.968 | 200.3589 | 1.0151 | 0.029938 | 1.0156 | 0.029954
192.12 | 13.5293 | 0.0076671 | 0.0095942 | 196.4498 | 209.9791 | 1.6877 | 0.0084721 | 203.2144 | 6.7646 | 200.9596 | 1.0194 | 0.033934 | 1.0199 | 0.033952
192.14 | 15.2531 | 0.0084151 | 0.010525 | 196.607 | 211.8601 | 1.5305 | 0.007683 | 204.2335 | 7.6265 | 201.6914 | 1.0245 | 0.038258 | 1.0251 | 0.038278
192.16 | 16.8202 | 0.0089761 | 0.011384 | 196.7544 | 213.5746 | 1.3831 | 0.006943 | 205.1645 | 8.4101 | 202.3611 | 1.0292 | 0.042188 | 1.0297 | 0.04221
192.18 | 18.335 | 0.0095371 | 0.0121 | 196.7618 | 215.0968 | 1.3757 | 0.0069059 | 205.9293 | 9.1675 | 202.8735 | 1.033 | 0.045988 | 1.0336 | 0.046012
192.2 | 19.2753 | 0.0097241 | 0.012601 | 197.0374 | 216.3127 | 1.1001 | 0.0055224 | 206.675 | 9.6376 | 203.4625 | 1.0368 | 0.048346 | 1.0373 | 0.048372
192.22 | 19.4842 | 0.010098 | 0.013031 | 197.1341 | 216.6183 | 1.0034 | 0.005037 | 206.8762 | 9.7421 | 203.6288 | 1.0378 | 0.04887 | 1.0383 | 0.048896
192.24 | 20.2417 | 0.010285 | 0.013461 | 197.3104 | 217.5521 | 0.8271 | 0.004152 | 207.4312 | 10.1208 | 204.0576 | 1.0406 | 0.05077 | 1.0411 | 0.050797
192.26 | 19.9282 | 0.010472 | 0.013317 | 197.5709 | 217.4991 | 0.5666 | 0.0028443 | 207.535 | 9.9641 | 204.2136 | 1.0411 | 0.049984 | 1.0416 | 0.05001
192.28 | 19.5887 | 0.010659 | 0.013461 | 197.6381 | 217.2268 | 0.4994 | 0.0025069 | 207.4325 | 9.7944 | 204.1677 | 1.0406 | 0.049132 | 1.0411 | 0.049158
192.3 | 18.988 | 0.010846 | 0.013174 | 197.8108 | 216.7988 | 0.3267 | 0.00164 | 207.3048 | 9.494 | 204.1401 | 1.0399 | 0.047626 | 1.0405 | 0.047651
192.32 | 18.1261 | 0.010846 | 0.012458 | 198.0356 | 216.1617 | 0.1019 | 0.00051153 | 207.0986 | 9.063 | 204.0776 | 1.0389 | 0.045464 | 1.0394 | 0.045488
192.34 | 16.9246 | 0.010659 | 0.011671 | 198.4164 | 215.341 | -0.2789 | -0.0014 | 206.8787 | 8.4623 | 204.0579 | 1.0378 | 0.04245 | 1.0383 | 0.042473
192.36 | 15.5665 | 0.010659 | 0.010811 | 199.726 | 215.2925 | -0.5885 | -0.0029542 | 207.5092 | 7.7832 | 204.9148 | 1.0409 | 0.039044 | 1.0415 | 0.039064
192.38 | 13.5815 | 0.010285 | 0.0098806 | 199.1655 | 212.747 | -1.028 | -0.0051605 | 205.9563 | 6.7908 | 203.6927 | 1.0332 | 0.034065 | 1.0337 | 0.034083
192.4 | 11.9622 | 0.0097241 | 0.0088066 | 200.3448 | 212.307 | -1.2073 | -0.0060605 | 206.3259 | 5.9811 | 204.3322 | 1.035 | 0.030003 | 1.0356 | 0.030019
192.42 | 9.6638 | 0.0091631 | 0.0075178 | 200.3448 | 210.0086 | -1.2073 | -0.0060605 | 205.1767 | 4.8319 | 203.5661 | 1.0292 | 0.024239 | 1.0298 | 0.024251
192.44 | 7.0519 | 0.0087891 | 0.0060143 | 200.6061 | 207.658 | -1.4686 | -0.0073722 | 204.1321 | 3.526 | 202.9567 | 1.024 | 0.017688 | 1.0245 | 0.017697
192.46 | 5.1975 | 0.0082281 | 0.0049403 | 200.512 | 205.7095 | -1.3745 | -0.0068999 | 203.1108 | 2.5988 | 202.2445 | 1.0189 | 0.013036 | 1.0194 | 0.013043
192.48 | 2.2201 | 0.0080411 | 0.0036515 | 200.6085 | 202.8286 | -1.471 | -0.0073843 | 201.7185 | 1.11 | 201.3485 | 1.0119 | 0.0055683 | 1.0124 | 0.0055712
192.5 | -0.078355 | 0.0072931 | 0.0022911 | 200.7214 | 200.643 | -1.5839 | -0.007951 | 200.6822 | -0.039177 | 200.6953 | 1.0067 | -0.00019653 | 1.0072 | -0.00019663
192.52 | -2.2984 | 0.0065451 | 0.00078758 | 200.8119 | 198.5135 | -1.6744 | -0.0084053 | 199.6627 | -1.1492 | 200.0458 | 1.0016 | -0.0057649 | 1.0021 | -0.0057679
192.54 | -4.8841 | 0.0057971 | -0.00057279 | 201.802 | 196.9179 | -1.6645 | -0.0083556 | 199.3599 | -2.4421 | 200.174 | 1.0001 | -0.01225 | 1.0006 | -0.012257
192.56 | -7.3392 | 0.0054231 | -0.0017184 | 201.8284 | 194.4892 | -1.6909 | -0.0084881 | 198.1588 | -3.6696 | 199.382 | 0.99404 | -0.018408 | 0.99456 | -0.018418
192.58 | -10.0033 | 0.0046751 | -0.0030787 | 201.9371 | 191.9338 | -1.7996 | -0.0090338 | 196.9355 | -5.0016 | 198.6027 | 0.98791 | -0.02509 | 0.98842 | -0.025103
192.6 | -12.1711 | 0.0041141 | -0.0042959 | 201.9581 | 189.787 | -1.8206 | -0.0091392 | 195.8725 | -6.0856 | 197.9011 | 0.98257 | -0.030528 | 0.98309 | -0.030544
192.62 | -13.6337 | 0.0037401 | -0.0055131 | 201.7972 | 188.1635 | -1.6597 | -0.0083315 | 194.9803 | -6.8169 | 197.2526 | 0.9781 | -0.034196 | 0.97861 | -0.034214
192.64 | -15.1486 | 0.002992 | -0.0063723 | 201.6701 | 186.5215 | -1.5326 | -0.0076935 | 194.0958 | -7.5743 | 196.6206 | 0.97366 | -0.037996 | 0.97417 | -0.038016
192.66 | -16.7679 | 0.002431 | -0.0072314 | 201.5483 | 184.7804 | -1.4108 | -0.0070821 | 193.1643 | -8.384 | 195.959 | 0.96899 | -0.042057 | 0.9695 | -0.042079
192.68 | -18.2044 | 0.002057 | -0.0080906 | 201.412 | 183.2076 | -1.2745 | -0.0063979 | 192.3098 | -9.1022 | 195.3439 | 0.9647 | -0.04566 | 0.96521 | -0.045684
192.7 | -18.7268 | 0.001496 | -0.0084486 | 201.2252 | 182.4984 | -1.0877 | -0.0054601 | 191.8618 | -9.3634 | 194.9829 | 0.96245 | -0.04697 | 0.96296 | -0.046995
192.72 | -19.5626 | 0.001122 | -0.009093 | 201.0742 | 181.5116 | -0.9367 | -0.0047021 | 191.2929 | -9.7813 | 194.5533 | 0.9596 | -0.049067 | 0.9601 | -0.049093
192.74 | -19.6671 | 0.00093501 | -0.0092362 | 200.8431 | 181.176 | -0.7056 | -0.003542 | 191.0096 | -9.8335 | 194.2874 | 0.95818 | -0.049329 | 0.95868 | -0.049355
192.76 | -19.7193 | 0.00074801 | -0.0093794 | 200.6747 | 180.9554 | -0.5372 | -0.0026967 | 190.8151 | -9.8596 | 194.1016 | 0.9572 | -0.04946 | 0.95771 | -0.049486
192.78 | -19.5887 | 0.00056101 | -0.009451 | 200.4614 | 180.8727 | -0.3239 | -0.0016259 | 190.667 | -9.7944 | 193.9318 | 0.95646 | -0.049132 | 0.95696 | -0.049158
192.8 | -19.223 | 0.00056101 | -0.009093 | 200.2367 | 181.0137 | -0.0992 | -0.00049797 | 190.6252 | -9.6115 | 193.829 | 0.95625 | -0.048215 | 0.95675 | -0.04824
192.82 | -17.7604 | 0.00056101 | -0.0081622 | 199.9451 | 182.1847 | 0.1924 | 0.00096583 | 191.0649 | -8.8802 | 194.025 | 0.95846 | -0.044547 | 0.95896 | -0.04457
192.84 | -17.1336 | 0.00056101 | -0.0077326 | 198.8009 | 181.6673 | 0.3366 | 0.0016897 | 190.2341 | -8.5668 | 193.0897 | 0.95429 | -0.042974 | 0.95479 | -0.042997
192.86 | -15.3575 | 0.00074801 | -0.0066587 | 198.3577 | 183.0002 | 0.7798 | 0.0039145 | 190.6789 | -7.6788 | 193.2385 | 0.95652 | -0.03852 | 0.95702 | -0.03854
192.88 | -13.2681 | 0.001309 | -0.0055131 | 197.9226 | 184.6545 | 1.2149 | 0.0060987 | 191.2886 | -6.634 | 193.4999 | 0.95958 | -0.033279 | 0.96008 | -0.033296
192.9 | -12.1711 | 0.00187 | -0.0044391 | 197.8655 | 185.6944 | 1.272 | 0.0063853 | 191.7799 | -6.0856 | 193.8085 | 0.96204 | -0.030528 | 0.96255 | -0.030544
192.92 | -9.5854 | 0.002431 | -0.0032219 | 197.7618 | 188.1764 | 1.3757 | 0.0069059 | 192.9691 | -4.7927 | 194.5667 | 0.96801 | -0.024042 | 0.96852 | -0.024055
192.94 | -7.3392 | 0.002805 | -0.0017184 | 197.6785 | 190.3393 | 1.459 | 0.007324 | 194.0089 | -3.6696 | 195.2321 | 0.97322 | -0.018408 | 0.97374 | -0.018418
192.96 | -5.4065 | 0.003179 | -0.00071598 | 197.6298 | 192.2233 | 1.5077 | 0.0075685 | 194.9266 | -2.7032 | 195.8276 | 0.97783 | -0.013561 | 0.97834 | -0.013568
192.98 | -2.5335 | 0.0037401 | 0.00064439 | 197.5264 | 194.9929 | 1.6111 | 0.0080876 | 196.2597 | -1.2667 | 196.6819 | 0.98452 | -0.0063544 | 0.98503 | -0.0063578
193 | 0.026118 | 0.0044881 | 0.002148 | 197.4888 | 197.5149 | 1.6487 | 0.0082763 | 197.5019 | 0.013059 | 197.4975 | 0.99075 | 6.551e-05 | 0.99127 | 6.5544e-05
193.02 | 2.5596 | 0.0052361 | 0.0035799 | 196.4462 | 199.0058 | 1.6913 | 0.0084902 | 197.726 | 1.2798 | 197.2994 | 0.99187 | 0.00642 | 0.99239 | 0.0064233
193.04 | 5.0931 | 0.0057971 | 0.0047971 | 196.4384 | 201.5315 | 1.6991 | 0.0085293 | 198.9849 | 2.5465 | 198.1361 | 0.99819 | 0.012774 | 0.99871 | 0.012781
193.06 | 6.9997 | 0.0061711 | 0.0061575 | 196.5499 | 203.5496 | 1.5876 | 0.0079696 | 200.0497 | 3.4998 | 198.8831 | 1.0035 | 0.017557 | 1.0041 | 0.017566
193.08 | 9.5593 | 0.0065451 | 0.0073746 | 196.4905 | 206.0498 | 1.647 | 0.0082678 | 201.2701 | 4.7796 | 199.6769 | 1.0097 | 0.023977 | 1.0102 | 0.023989
193.1 | 11.701 | 0.0072931 | 0.0085202 | 196.5388 | 208.2398 | 1.5987 | 0.0080253 | 202.3893 | 5.8505 | 200.4391 | 1.0153 | 0.029348 | 1.0158 | 0.029364
193.12 | 13.7904 | 0.0080411 | 0.0097374 | 196.5694 | 210.3598 | 1.5681 | 0.0078717 | 203.4646 | 6.8952 | 201.1662 | 1.0207 | 0.034589 | 1.0212 | 0.034607
193.14 | 15.2792 | 0.0087891 | 0.010597 | 196.7809 | 212.0601 | 1.3566 | 0.00681 | 204.4205 | 7.6396 | 201.874 | 1.0255 | 0.038323 | 1.026 | 0.038343
193.16 | 16.8202 | 0.0093501 | 0.011456 | 196.869 | 213.6892 | 1.2685 | 0.0063677 | 205.2791 | 8.4101 | 202.4757 | 1.0298 | 0.042188 | 1.0303 | 0.04221
193.18 | 18.2306 | 0.0097241 | 0.012243 | 197.0383 | 215.2689 | 1.0992 | 0.0055179 | 206.1536 | 9.1153 | 203.1152 | 1.0341 | 0.045726 | 1.0347 | 0.04575
193.2 | 18.7007 | 0.0099111 | 0.012745 | 197.2098 | 215.9105 | 0.9277 | 0.004657 | 206.5601 | 9.3503 | 203.4434 | 1.0362 | 0.046905 | 1.0367 | 0.04693
193.22 | 19.6671 | 0.010285 | 0.013246 | 197.2957 | 216.9628 | 0.8418 | 0.0042258 | 207.1292 | 9.8335 | 203.8514 | 1.039 | 0.049329 | 1.0396 | 0.049355
193.24 | 20.0588 | 0.010659 | 0.013317 | 197.441 | 217.4998 | 0.6965 | 0.0034964 | 207.4704 | 10.0294 | 204.1273 | 1.0408 | 0.050311 | 1.0413 | 0.050338
193.26 | 19.5887 | 0.010846 | 0.013604 | 197.7744 | 217.3631 | 0.3631 | 0.0018227 | 207.5688 | 9.7944 | 204.304 | 1.0412 | 0.049132 | 1.0418 | 0.049158
193.28 | 19.6148 | 0.011033 | 0.013461 | 197.8484 | 217.4632 | 0.2891 | 0.0014513 | 207.6558 | 9.8074 | 204.3867 | 1.0417 | 0.049198 | 1.0422 | 0.049224
193.3 | 18.6484 | 0.011033 | 0.013174 | 198.0222 | 216.6706 | 0.1153 | 0.00057879 | 207.3464 | 9.3242 | 204.2383 | 1.0401 | 0.046774 | 1.0407 | 0.046798
193.32 | 18.2044 | 0.011033 | 0.012458 | 198.2235 | 216.4279 | -0.086 | -0.00043171 | 207.3257 | 9.1022 | 204.2916 | 1.04 | 0.04566 | 1.0406 | 0.045684
193.34 | 16.8202 | 0.010846 | 0.011814 | 198.514 | 215.3342 | -0.3765 | -0.00189 | 206.9241 | 8.4101 | 204.1207 | 1.038 | 0.042188 | 1.0386 | 0.04221
193.36 | 15.462 | 0.010659 | 0.010955 | 198.8214 | 214.2834 | -0.6839 | -0.0034331 | 206.5524 | 7.731 | 203.9754 | 1.0361 | 0.038782 | 1.0367 | 0.038802
193.38 | 13.3464 | 0.010098 | 0.0097374 | 200.2955 | 213.6419 | -1.158 | -0.005813 | 206.9687 | 6.6732 | 204.7443 | 1.0382 | 0.033475 | 1.0388 | 0.033493
193.4 | 11.9099 | 0.0097241 | 0.0088782 | 200.3121 | 212.222 | -1.1746 | -0.0058964 | 206.2671 | 5.955 | 204.2821 | 1.0347 | 0.029872 | 1.0353 | 0.029888
193.42 | 9.4809 | 0.0093501 | 0.0075178 | 200.4878 | 209.9687 | -1.3503 | -0.0067784 | 205.2283 | 4.7405 | 203.6481 | 1.0295 | 0.02378 | 1.03 | 0.023793
193.44 | 7.2086 | 0.0091631 | 0.0061575 | 200.6042 | 207.8128 | -1.4667 | -0.0073627 | 204.2085 | 3.6043 | 203.0071 | 1.0244 | 0.018081 | 1.0249 | 0.01809
193.46 | 5.1714 | 0.0084151 | 0.0050835 | 200.6182 | 205.7896 | -1.4807 | -0.007433 | 203.2039 | 2.5857 | 202.342 | 1.0194 | 0.012971 | 1.0199 | 0.012978
193.48 | 2.2984 | 0.0078541 | 0.0036515 | 200.7596 | 203.058 | -1.6221 | -0.0081428 | 201.9088 | 1.1492 | 201.5257 | 1.0129 | 0.0057649 | 1.0134 | 0.0057679
193.5 | 0.026118 | 0.0071061 | 0.0022911 | 200.7797 | 200.8058 | -1.6422 | -0.0082437 | 200.7928 | 0.013059 | 200.7884 | 1.0073 | 6.551e-05 | 1.0078 | 6.5544e-05
193.52 | -2.5857 | 0.0065451 | 0.00093078 | 201.799 | 199.2133 | -1.6615 | -0.0083406 | 200.5061 | -1.2929 | 200.9371 | 1.0058 | -0.0064855 | 1.0063 | -0.0064889
193.54 | -4.9886 | 0.0061711 | -0.00042959 | 201.8735 | 196.8849 | -1.736 | -0.0087145 | 199.3792 | -2.4943 | 200.2106 | 1.0002 | -0.012512 | 1.0007 | -0.012519
193.56 | -7.6004 | 0.0057971 | -0.0017184 | 202.0231 | 194.4227 | -1.8856 | -0.0094655 | 198.2229 | -3.8002 | 199.4896 | 0.99436 | -0.019063 | 0.99489 | -0.019073
193.58 | -9.6376 | 0.0050491 | -0.0030787 | 201.8488 | 192.2112 | -1.7113 | -0.0085906 | 197.03 | -4.8188 | 198.6363 | 0.98838 | -0.024173 | 0.9889 | -0.024186
193.6 | -11.3876 | 0.0043011 | -0.0042959 | 201.799 | 190.4114 | -1.6615 | -0.0083406 | 196.1052 | -5.6938 | 198.0031 | 0.98374 | -0.028562 | 0.98426 | -0.028577
193.62 | -13.3203 | 0.0035531 | -0.0052983 | 201.7546 | 188.4343 | -1.6171 | -0.0081177 | 195.0944 | -6.6602 | 197.3145 | 0.97867 | -0.03341 | 0.97918 | -0.033427
193.64 | -15.3053 | 0.003366 | -0.0063723 | 201.683 | 186.3777 | -1.5455 | -0.0077583 | 194.0303 | -7.6527 | 196.5812 | 0.97333 | -0.038389 | 0.97384 | -0.038409
193.66 | -16.794 | 0.002618 | -0.0071598 | 201.6344 | 184.8404 | -1.4969 | -0.0075143 | 193.2374 | -8.397 | 196.0364 | 0.96935 | -0.042123 | 0.96986 | -0.042145
193.68 | -18.0477 | 0.002244 | -0.008019 | 201.5025 | 183.4548 | -1.365 | -0.0068522 | 192.4786 | -9.0239 | 195.4866 | 0.96555 | -0.045267 | 0.96605 | -0.045291
193.7 | -18.6484 | 0.001683 | -0.0084486 | 201.1931 | 182.5447 | -1.0556 | -0.005299 | 191.8689 | -9.3242 | 194.977 | 0.96249 | -0.046774 | 0.96299 | -0.046798
193.72 | -19.7193 | 0.001309 | -0.009093 | 201.1691 | 181.4498 | -1.0316 | -0.0051785 | 191.3095 | -9.8596 | 194.596 | 0.95968 | -0.04946 | 0.96019 | -0.049486
193.74 | -19.5887 | 0.00093501 | -0.0092362 | 200.8308 | 181.2421 | -0.6933 | -0.0034803 | 191.0364 | -9.7944 | 194.3012 | 0.95831 | -0.049132 | 0.95882 | -0.049158
193.76 | -19.7976 | 0.00074801 | -0.0093794 | 200.7098 | 180.9122 | -0.5723 | -0.0028729 | 190.811 | -9.8988 | 194.1106 | 0.95718 | -0.049656 | 0.95768 | -0.049682
193.78 | -19.7976 | 0.00056101 | -0.0093794 | 200.5909 | 180.7933 | -0.4534 | -0.002276 | 190.6921 | -9.8988 | 193.9917 | 0.95659 | -0.049656 | 0.95709 | -0.049682
193.8 | -19.223 | 0.00056101 | -0.0089498 | 200.3833 | 181.1603 | -0.2458 | -0.0012339 | 190.7718 | -9.6115 | 193.9756 | 0.95699 | -0.048215 | 0.95749 | -0.04824
193.82 | -17.9171 | 0.00056101 | -0.0083054 | 200.1182 | 182.2011 | 0.0193 | 9.6884e-05 | 191.1596 | -8.9586 | 194.1458 | 0.95893 | -0.04494 | 0.95943 | -0.044963
193.84 | -16.7157 | 0.00056101 | -0.0075894 | 199.8724 | 183.1567 | 0.2651 | 0.0013308 | 191.5146 | -8.3578 | 194.3005 | 0.96071 | -0.041926 | 0.96122 | -0.041948
193.86 | -15.5665 | 0.00093501 | -0.0066587 | 199.5537 | 183.9872 | 0.5838 | 0.0029306 | 191.7705 | -7.7832 | 194.3649 | 0.962 | -0.039044 | 0.9625 | -0.039064
193.88 | -13.5031 | 0.001122 | -0.0053699 | 198.9996 | 185.4965 | 1.1379 | 0.0057121 | 192.248 | -6.7516 | 194.4986 | 0.96439 | -0.033869 | 0.9649 | -0.033886
193.9 | -12.1189 | 0.00187 | -0.0045823 | 197.9139 | 185.795 | 1.2236 | 0.0061424 | 191.8545 | -6.0594 | 193.8743 | 0.96242 | -0.030397 | 0.96292 | -0.030412
193.92 | -9.5593 | 0.002431 | -0.0032219 | 197.8215 | 188.2622 | 1.316 | 0.0066062 | 193.0419 | -4.7796 | 194.6351 | 0.96837 | -0.023977 | 0.96888 | -0.023989
193.94 | -7.1042 | 0.002805 | -0.0017184 | 197.673 | 190.5688 | 1.4645 | 0.0073516 | 194.1209 | -3.5521 | 195.3049 | 0.97379 | -0.017819 | 0.9743 | -0.017828
193.96 | -4.9625 | 0.003366 | -0.00042959 | 197.7354 | 192.7729 | 1.4021 | 0.0070384 | 195.2542 | -2.4812 | 196.0812 | 0.97947 | -0.012447 | 0.97999 | -0.012453
193.98 | -2.5596 | 0.0041141 | 0.00064439 | 197.6476 | 195.088 | 1.4899 | 0.0074791 | 196.3678 | -1.2798 | 196.7944 | 0.98506 | -0.00642 | 0.98557 | -0.0064233
194 | 0.33954 | 0.0044881 | 0.002148 | 197.5521 | 197.8916 | 1.5854 | 0.0079585 | 197.7219 | 0.16977 | 197.6653 | 0.99185 | 0.00085163 | 0.99237 | 0.00085207
194.02 | 2.7947 | 0.0050491 | 0.0035799 | 197.5505 | 200.3452 | 1.587 | 0.0079666 | 198.9478 | 1.3973 | 198.4821 | 0.998 | 0.0070095 | 0.99852 | 0.0070132
194.04 | 5.4065 | 0.0057971 | 0.0047971 | 196.5577 | 201.9642 | 1.5798 | 0.0079304 | 199.2609 | 2.7032 | 198.3599 | 0.99957 | 0.013561 | 1.0001 | 0.013568
194.06 | 6.8691 | 0.0061711 | 0.0061575 | 196.6306 | 203.4997 | 1.5069 | 0.0075645 | 200.0652 | 3.4346 | 198.9203 | 1.0036 | 0.017229 | 1.0041 | 0.017238
194.08 | 9.4548 | 0.0069191 | 0.0073746 | 196.6754 | 206.1302 | 1.4621 | 0.0073396 | 201.4028 | 4.7274 | 199.827 | 1.0103 | 0.023715 | 1.0108 | 0.023727
194.1 | 11.7271 | 0.0074801 | 0.0085202 | 196.609 | 208.3361 | 1.5285 | 0.0076729 | 202.4726 | 5.8636 | 200.518 | 1.0157 | 0.029414 | 1.0162 | 0.029429
194.12 | 13.6337 | 0.0078541 | 0.0095942 | 196.5616 | 210.1953 | 1.5759 | 0.0079109 | 203.3785 | 6.8169 | 201.1062 | 1.0202 | 0.034196 | 1.0208 | 0.034214
194.14 | 14.9658 | 0.0084151 | 0.010453 | 196.6649 | 211.6307 | 1.4726 | 0.0073923 | 204.1478 | 7.4829 | 201.6535 | 1.0241 | 0.037537 | 1.0246 | 0.037557
194.16 | 16.7679 | 0.0091631 | 0.011384 | 196.8553 | 213.6232 | 1.2822 | 0.0064365 | 205.2393 | 8.384 | 202.4446 | 1.0296 | 0.042057 | 1.0301 | 0.042079
194.18 | 17.9955 | 0.0093501 | 0.012172 | 196.9622 | 214.9577 | 1.1753 | 0.0058999 | 205.9599 | 8.9977 | 202.9607 | 1.0332 | 0.045136 | 1.0337 | 0.04516
194.2 | 18.544 | 0.0099111 | 0.012601 | 197.2073 | 215.7513 | 0.9302 | 0.0046695 | 206.4793 | 9.272 | 203.3886 | 1.0358 | 0.046512 | 1.0363 | 0.046536
194.22 | 20.0588 | 0.010285 | 0.013246 | 197.3047 | 217.3635 | 0.8328 | 0.0041806 | 207.3341 | 10.0294 | 203.991 | 1.0401 | 0.050311 | 1.0406 | 0.050338
194.24 | 19.8499 | 0.010472 | 0.013317 | 197.5709 | 217.4208 | 0.5666 | 0.0028443 | 207.4958 | 9.9249 | 204.1875 | 1.0409 | 0.049787 | 1.0414 | 0.049814
194.26 | 19.7193 | 0.010846 | 0.013532 | 197.5939 | 217.3132 | 0.5436 | 0.0027288 | 207.4535 | 9.8596 | 204.167 | 1.0407 | 0.04946 | 1.0412 | 0.049486
194.28 | 19.7193 | 0.011033 | 0.013461 | 197.7645 | 217.4838 | 0.373 | 0.0018724 | 207.6241 | 9.8596 | 204.3376 | 1.0415 | 0.04946 | 1.0421 | 0.049486
194.3 | 19.2492 | 0.011033 | 0.013174 | 198.0745 | 217.3237 | 0.063 | 0.00031625 | 207.6991 | 9.6246 | 204.4909 | 1.0419 | 0.048281 | 1.0424 | 0.048306
194.32 | 18.2044 | 0.011033 | 0.012458 | 198.2816 | 216.486 | -0.1441 | -0.00072337 | 207.3838 | 9.1022 | 204.3497 | 1.0403 | 0.04566 | 1.0409 | 0.045684
194.34 | 16.9769 | 0.011033 | 0.011885 | 198.5029 | 215.4798 | -0.3654 | -0.0018343 | 206.9913 | 8.4884 | 204.1619 | 1.0383 | 0.042581 | 1.0389 | 0.042604
194.36 | 15.4359 | 0.010846 | 0.011098 | 198.8201 | 214.256 | -0.6826 | -0.0034266 | 206.538 | 7.7179 | 203.9654 | 1.0361 | 0.038716 | 1.0366 | 0.038737
194.38 | 13.7382 | 0.010285 | 0.0098806 | 199.2252 | 212.9634 | -1.0877 | -0.0054601 | 206.0943 | 6.8691 | 203.8046 | 1.0338 | 0.034458 | 1.0344 | 0.034476
194.4 | 12.0405 | 0.0097241 | 0.0088782 | 199.2968 | 211.3373 | -1.1593 | -0.0058196 | 205.3171 | 6.0203 | 203.3103 | 1.03 | 0.0302 | 1.0305 | 0.030216
194.42 | 9.6115 | 0.0095371 | 0.0075178 | 200.4409 | 210.0524 | -1.3034 | -0.0065429 | 205.2467 | 4.8058 | 203.6447 | 1.0296 | 0.024108 | 1.0301 | 0.02412
194.44 | 7.3915 | 0.0089761 | 0.0061575 | 200.5344 | 207.9259 | -1.3969 | -0.0070123 | 204.2301 | 3.6957 | 202.9982 | 1.0245 | 0.018539 | 1.025 | 0.018549
194.46 | 5.0931 | 0.0084151 | 0.0050835 | 200.5814 | 205.6745 | -1.4439 | -0.0072482 | 203.1279 | 2.5465 | 202.2791 | 1.019 | 0.012774 | 1.0195 | 0.012781
194.48 | 2.2201 | 0.0080411 | 0.0036515 | 200.7103 | 202.9304 | -1.5728 | -0.0078953 | 201.8203 | 1.11 | 201.4503 | 1.0124 | 0.0055683 | 1.0129 | 0.0055712
194.5 | -0.078355 | 0.0072931 | 0.0022911 | 201.7521 | 201.6737 | -1.6146 | -0.0081051 | 201.7129 | -0.039177 | 201.726 | 1.0119 | -0.00019653 | 1.0124 | -0.00019663
194.52 | -2.429 | 0.0067321 | 0.00093078 | 201.743 | 199.314 | -1.6055 | -0.0080594 | 200.5285 | -1.2145 | 200.9333 | 1.0059 | -0.0060924 | 1.0065 | -0.0060956
194.54 | -4.4923 | 0.0063581 | -0.00035799 | 201.7608 | 197.2685 | -1.6233 | -0.0081488 | 199.5146 | -2.2462 | 200.2634 | 1.0008 | -0.011268 | 1.0014 | -0.011274
194.56 | -7.5482 | 0.0054231 | -0.0017184 | 201.7794 | 194.2312 | -1.6419 | -0.0082422 | 198.0053 | -3.7741 | 199.2633 | 0.99327 | -0.018932 | 0.99379 | -0.018942
194.58 | -9.8205 | 0.0046751 | -0.0031503 | 201.7797 | 191.9592 | -1.6422 | -0.0082437 | 196.8695 | -4.9102 | 198.5062 | 0.98757 | -0.024632 | 0.98809 | -0.024645
194.6 | -11.7793 | 0.0041141 | -0.0042959 | 201.6572 | 189.8779 | -1.5197 | -0.0076287 | 195.7675 | -5.8897 | 197.7308 | 0.98205 | -0.029545 | 0.98256 | -0.02956
194.62 | -13.3726 | 0.0037401 | -0.0052983 | 201.5463 | 188.1737 | -1.4088 | -0.007072 | 194.86 | -6.6863 | 197.0888 | 0.97749 | -0.033541 | 0.97801 | -0.033559
194.64 | -15.3575 | 0.003366 | -0.0063723 | 201.4703 | 186.1128 | -1.3328 | -0.0066905 | 193.7915 | -7.6788 | 196.3511 | 0.97213 | -0.03852 | 0.97264 | -0.03854
194.66 | -16.6635 | 0.002618 | -0.0070882 | 201.2604 | 184.5969 | -1.1229 | -0.0056368 | 192.9287 | -8.3317 | 195.7059 | 0.96781 | -0.041795 | 0.96831 | -0.041817
194.68 | -18.1522 | 0.00187 | -0.008019 | 201.251 | 183.0988 | -1.1135 | -0.0055897 | 192.1749 | -9.0761 | 195.2003 | 0.96402 | -0.045529 | 0.96453 | -0.045553
194.7 | -18.7529 | 0.001496 | -0.0085918 | 201.0556 | 182.3027 | -0.9181 | -0.0046088 | 191.6791 | -9.3765 | 194.8046 | 0.96154 | -0.047036 | 0.96204 | -0.047061
194.72 | -19.6671 | 0.001122 | -0.0090214 | 200.9336 | 181.2665 | -0.7961 | -0.0039963 | 191.1001 | -9.8335 | 194.3779 | 0.95863 | -0.049329 | 0.95914 | -0.049355
194.74 | -19.7976 | 0.00093501 | -0.0093794 | 200.7272 | 180.9296 | -0.5897 | -0.0029602 | 190.8284 | -9.8988 | 194.128 | 0.95727 | -0.049656 | 0.95777 | -0.049682
194.76 | -19.8499 | 0.00074801 | -0.0093794 | 200.6176 | 180.7677 | -0.4801 | -0.0024101 | 190.6927 | -9.9249 | 194.001 | 0.95659 | -0.049787 | 0.95709 | -0.049814
194.78 | -19.9021 | 0.00056101 | -0.0093794 | 200.4697 | 180.5676 | -0.3322 | -0.0016676 | 190.5186 | -9.9511 | 193.8357 | 0.95572 | -0.049918 | 0.95622 | -0.049945
194.8 | -19.2492 | 0.00056101 | -0.0089498 | 200.2767 | 181.0275 | -0.1392 | -0.00069877 | 190.6521 | -9.6246 | 193.8603 | 0.95639 | -0.048281 | 0.95689 | -0.048306
194.82 | -18.0738 | 0.00056101 | -0.0083054 | 199.9222 | 181.8484 | 0.2153 | 0.0010808 | 190.8853 | -9.0369 | 193.8976 | 0.95756 | -0.045333 | 0.95806 | -0.045357
194.84 | -17.003 | 0.00056101 | -0.0077326 | 199.7084 | 182.7054 | 0.4291 | 0.002154 | 191.2069 | -8.5015 | 194.0407 | 0.95917 | -0.042647 | 0.95967 | -0.042669
194.86 | -15.5926 | 0.00074801 | -0.0068018 | 199.4447 | 183.8521 | 0.6928 | 0.0034778 | 191.6484 | -7.7963 | 194.2472 | 0.96138 | -0.039109 | 0.96189 | -0.03913
194.88 | -13.921 | 0.00093501 | -0.0056563 | 198.9301 | 185.0091 | 1.2074 | 0.006061 | 191.9696 | -6.9605 | 194.2898 | 0.96299 | -0.034917 | 0.9635 | -0.034935
194.9 | -11.701 | 0.001683 | -0.0045823 | 198.7413 | 187.0403 | 1.3962 | 0.0070088 | 192.8908 | -5.8505 | 194.841 | 0.96762 | -0.029348 | 0.96812 | -0.029364
194.92 | -9.5071 | 0.002057 | -0.0030787 | 197.6797 | 188.1726 | 1.4578 | 0.007318 | 192.9262 | -4.7535 | 194.5107 | 0.96779 | -0.023846 | 0.9683 | -0.023858
194.94 | -7.3392 | 0.002805 | -0.00179 | 197.5499 | 190.2107 | 1.5876 | 0.0079696 | 193.8803 | -3.6696 | 195.1035 | 0.97258 | -0.018408 | 0.97309 | -0.018418
194.96 | -5.0408 | 0.003366 | -0.00057279 | 197.4856 | 192.4448 | 1.6519 | 0.0082924 | 194.9652 | -2.5204 | 195.8053 | 0.97802 | -0.012643 | 0.97853 | -0.01265
194.98 | -2.1678 | 0.0037401 | 0.00064439 | 197.3493 | 195.1815 | 1.7882 | 0.0089766 | 196.2654 | -1.0839 | 196.6267 | 0.98454 | -0.0054373 | 0.98506 | -0.0054402
195 | 0.10447 | 0.0041141 | 0.002148 | 197.4481 | 197.5526 | 1.6894 | 0.0084806 | 197.5003 | 0.052237 | 197.4829 | 0.99074 | 0.00026204 | 0.99126 | 0.00026218
195.02 | 2.4812 | 0.0048621 | 0.0034367 | 197.3574 | 199.8386 | 1.7801 | 0.0089359 | 198.598 | 1.2406 | 198.1845 | 0.99625 | 0.0062234 | 0.99677 | 0.0062267
195.04 | 4.6229 | 0.0056101 | 0.0047255 | 196.3933 | 201.0162 | 1.7442 | 0.0087557 | 198.7048 | 2.3115 | 197.9343 | 0.99678 | 0.011595 | 0.9973 | 0.011601
195.06 | 7.2348 | 0.0061711 | 0.0060143 | 196.4105 | 203.6453 | 1.727 | 0.0086694 | 200.0279 | 3.6174 | 198.8221 | 1.0034 | 0.018146 | 1.0039 | 0.018156
195.08 | 9.7682 | 0.0065451 | 0.0073746 | 196.3087 | 206.0769 | 1.8288 | 0.0091804 | 201.1928 | 4.8841 | 199.5648 | 1.0093 | 0.024501 | 1.0098 | 0.024513
195.1 | 11.936 | 0.0074801 | 0.0085202 | 196.4735 | 208.4095 | 1.664 | 0.0083531 | 202.4415 | 5.968 | 200.4522 | 1.0155 | 0.029938 | 1.0161 | 0.029954
195.12 | 13.242 | 0.0076671 | 0.0095942 | 196.5856 | 209.8276 | 1.5519 | 0.0077904 | 203.2066 | 6.621 | 200.9996 | 1.0194 | 0.033213 | 1.0199 | 0.033231
195.14 | 15.5143 | 0.0084151 | 0.010525 | 196.6904 | 212.2047 | 1.4471 | 0.0072643 | 204.4475 | 7.7571 | 201.8618 | 1.0256 | 0.038913 | 1.0261 | 0.038933
195.16 | 17.0552 | 0.0089761 | 0.011384 | 196.7007 | 213.7559 | 1.4368 | 0.0072126 | 205.2283 | 8.5276 | 202.3858 | 1.0295 | 0.042778 | 1.03 | 0.0428
195.18 | 17.891 | 0.0095371 | 0.0121 | 196.9041 | 214.7951 | 1.2334 | 0.0061915 | 205.8496 | 8.9455 | 202.8678 | 1.0326 | 0.044874 | 1.0332 | 0.044898
195.2 | 18.9096 | 0.0097241 | 0.012673 | 197.1667 | 216.0763 | 0.9708 | 0.0048733 | 206.6215 | 9.4548 | 203.4699 | 1.0365 | 0.047429 | 1.037 | 0.047454
195.22 | 19.5103 | 0.010098 | 0.013174 | 197.2407 | 216.751 | 0.8968 | 0.0045018 | 206.9959 | 9.7552 | 203.7441 | 1.0384 | 0.048936 | 1.0389 | 0.048961
195.24 | 20.32 | 0.010285 | 0.013317 | 197.2623 | 217.5823 | 0.8752 | 0.0043934 | 207.4223 | 10.16 | 204.0356 | 1.0405 | 0.050967 | 1.0411 | 0.050993
195.26 | 19.9021 | 0.010472 | 0.013317 | 197.5927 | 217.4948 | 0.5448 | 0.0027348 | 207.5438 | 9.9511 | 204.2267 | 1.0411 | 0.049918 | 1.0417 | 0.049945
195.28 | 19.7715 | 0.010846 | 0.013461 | 197.7048 | 217.4763 | 0.4327 | 0.0021721 | 207.5906 | 9.8858 | 204.2953 | 1.0414 | 0.049591 | 1.0419 | 0.049617
195.3 | 18.9619 | 0.010846 | 0.013031 | 197.915 | 216.8769 | 0.2225 | 0.0011169 | 207.3959 | 9.4809 | 204.2356 | 1.0404 | 0.04756 | 1.0409 | 0.047585
195.32 | 18.1 | 0.010846 | 0.012601 | 198.183 | 216.283 | -0.0455 | -0.0002284 | 207.233 | 9.05 | 204.2163 | 1.0396 | 0.045398 | 1.0401 | 0.045422
195.34 | 16.6373 | 0.010659 | 0.011814 | 198.4578 | 215.0951 | -0.3203 | -0.0016079 | 206.7765 | 8.3187 | 204.0036 | 1.0373 | 0.04173 | 1.0378 | 0.041752
195.36 | 15.3837 | 0.010659 | 0.010811 | 198.8324 | 214.2161 | -0.6949 | -0.0034883 | 206.5242 | 7.6918 | 203.9603 | 1.036 | 0.038585 | 1.0365 | 0.038605
195.38 | 14.1039 | 0.010098 | 0.0098806 | 199.0089 | 213.1128 | -0.8714 | -0.0043743 | 206.0608 | 7.0519 | 203.7102 | 1.0337 | 0.035375 | 1.0342 | 0.035394
195.4 | 11.4137 | 0.0095371 | 0.0085202 | 200.2789 | 211.6926 | -1.1414 | -0.0057297 | 205.9857 | 5.7068 | 204.0835 | 1.0333 | 0.028628 | 1.0338 | 0.028643
195.42 | 9.3765 | 0.0089761 | 0.0073746 | 200.2104 | 209.5869 | -1.0729 | -0.0053859 | 204.8986 | 4.6882 | 203.3359 | 1.0279 | 0.023518 | 1.0284 | 0.02353
195.44 | 7.2609 | 0.0086021 | 0.0060143 | 200.2961 | 207.557 | -1.1586 | -0.0058161 | 203.9265 | 3.6304 | 202.7164 | 1.023 | 0.018212 | 1.0235 | 0.018221
195.46 | 4.8841 | 0.0080411 | 0.0047971 | 200.433 | 205.3171 | -1.2955 | -0.0065033 | 202.8751 | 2.4421 | 202.061 | 1.0177 | 0.01225 | 1.0182 | 0.012257
195.48 | 2.4812 | 0.0078541 | 0.0034367 | 200.4033 | 202.8845 | -1.2658 | -0.0063542 | 201.6439 | 1.2406 | 201.2304 | 1.0115 | 0.0062234 | 1.0121 | 0.0062267
195.5 | -0.33954 | 0.0071061 | 0.002148 | 200.4778 | 200.1383 | -1.3403 | -0.0067282 | 200.308 | -0.16977 | 200.3646 | 1.0048 | -0.00085163 | 1.0054 | -0.00085207
195.52 | -2.5335 | 0.0063581 | 0.00093078 | 201.5136 | 198.9801 | -1.3761 | -0.0069079 | 200.2469 | -1.2667 | 200.6691 | 1.0045 | -0.0063544 | 1.005 | -0.0063578
195.54 | -4.8841 | 0.0056101 | -0.00057279 | 200.4835 | 195.5994 | -1.346 | -0.0067568 | 198.0414 | -2.4421 | 198.8555 | 0.99345 | -0.01225 | 0.99397 | -0.012257
195.56 | -7.3654 | 0.0052361 | -0.0018616 | 200.5273 | 193.1619 | -1.3898 | -0.0069767 | 196.8446 | -3.6827 | 198.0722 | 0.98745 | -0.018474 | 0.98797 | -0.018483
195.58 | -9.5071 | 0.0044881 | -0.0030787 | 201.4352 | 191.9281 | -1.2977 | -0.0065143 | 196.6817 | -4.7535 | 198.2662 | 0.98663 | -0.023846 | 0.98715 | -0.023858
195.6 | -11.9883 | 0.0037401 | -0.0042959 | 201.391 | 189.4027 | -1.2535 | -0.0062924 | 195.3969 | -5.9941 | 197.3949 | 0.98019 | -0.030069 | 0.9807 | -0.030085
195.62 | -13.7121 | 0.0035531 | -0.0054415 | 201.4207 | 187.7086 | -1.2832 | -0.0064415 | 194.5647 | -6.856 | 196.85 | 0.97601 | -0.034393 | 0.97652 | -0.034411
195.64 | -15.227 | 0.003179 | -0.0063723 | 201.4514 | 186.2244 | -1.3139 | -0.0065956 | 193.8379 | -7.6135 | 196.3757 | 0.97237 | -0.038192 | 0.97288 | -0.038212
195.66 | -16.7679 | 0.002244 | -0.007303 | 201.348 | 184.5801 | -1.2105 | -0.0060766 | 192.964 | -8.384 | 195.7587 | 0.96798 | -0.042057 | 0.96849 | -0.042079
195.68 | -18.2306 | 0.00187 | -0.008019 | 201.2314 | 183.0008 | -1.0939 | -0.0054913 | 192.1161 | -9.1153 | 195.1545 | 0.96373 | -0.045726 | 0.96424 | -0.04575
195.7 | -19.0402 | 0.001496 | -0.0086634 | 201.163 | 182.1228 | -1.0255 | -0.0051479 | 191.6429 | -9.5201 | 194.8163 | 0.96136 | -0.047757 | 0.96186 | -0.047782
195.72 | -19.6409 | 0.00093501 | -0.0088782 | 200.8702 | 181.2293 | -0.7327 | -0.0036781 | 191.0497 | -9.8205 | 194.3232 | 0.95838 | -0.049263 | 0.95888 | -0.049289
195.74 | -19.8499 | 0.00074801 | -0.0093794 | 200.7795 | 180.9296 | -0.642 | -0.0032228 | 190.8546 | -9.9249 | 194.1629 | 0.9574 | -0.049787 | 0.9579 | -0.049814
195.76 | -19.9805 | 0.00056101 | -0.009451 | 200.5614 | 180.5809 | -0.4239 | -0.0021279 | 190.5712 | -9.9902 | 193.9012 | 0.95598 | -0.050115 | 0.95648 | -0.050141
195.78 | -19.8499 | 0.00037401 | -0.0093794 | 200.2557 | 180.4058 | -0.1182 | -0.00059335 | 190.3308 | -9.9249 | 193.6391 | 0.95477 | -0.049787 | 0.95527 | -0.049814
195.8 | -19.1447 | 0.000187 | -0.009093 | 200.0912 | 180.9465 | 0.0463 | 0.00023242 | 190.5189 | -9.5723 | 193.7096 | 0.95572 | -0.048019 | 0.95622 | -0.048044
195.82 | -18.4917 | 0.000187 | -0.0085918 | 199.9025 | 181.4108 | 0.235 | 0.0011797 | 190.6566 | -9.2459 | 193.7386 | 0.95641 | -0.046381 | 0.95691 | -0.046405
195.84 | -17.3948 | 0.00037401 | -0.0075894 | 199.5531 | 182.1583 | 0.5844 | 0.0029336 | 190.8557 | -8.6974 | 193.7548 | 0.95741 | -0.043629 | 0.95791 | -0.043652
195.86 | -15.1225 | 0.00056101 | -0.0065871 | 199.1155 | 183.993 | 1.022 | 0.0051303 | 191.5543 | -7.5612 | 194.0747 | 0.96091 | -0.03793 | 0.96142 | -0.03795
195.88 | -14.2606 | 0.00074801 | -0.0057995 | 197.8709 | 183.6103 | 1.2666 | 0.0063582 | 190.7406 | -7.1303 | 193.1174 | 0.95683 | -0.035768 | 0.95733 | -0.035787
195.9 | -11.8316 | 0.001683 | -0.0045823 | 198.6417 | 186.8101 | 1.4958 | 0.0075088 | 192.7259 | -5.9158 | 194.6978 | 0.96679 | -0.029676 | 0.9673 | -0.029691
195.92 | -9.6899 | 0.00187 | -0.0030787 | 197.545 | 187.8551 | 1.5925 | 0.0079942 | 192.7001 | -4.8449 | 194.315 | 0.96666 | -0.024304 | 0.96717 | -0.024317
195.94 | -7.731 | 0.002431 | -0.0019332 | 197.6082 | 189.8772 | 1.5293 | 0.0076769 | 193.7427 | -3.8655 | 195.0312 | 0.97189 | -0.019391 | 0.9724 | -0.019401
195.96 | -5.0669 | 0.003179 | -0.00071598 | 197.5607 | 192.4938 | 1.5768 | 0.0079154 | 195.0272 | -2.5335 | 195.8717 | 0.97833 | -0.012709 | 0.97885 | -0.012716
195.98 | -2.1939 | 0.0035531 | 0.00064439 | 197.3279 | 195.134 | 1.8096 | 0.009084 | 196.2309 | -1.097 | 196.5966 | 0.98437 | -0.0055028 | 0.98489 | -0.0055057
196 | -0.13059 | 0.0039271 | 0.0020764 | 197.3679 | 197.2373 | 1.7696 | 0.0088832 | 197.3026 | -0.065296 | 197.3244 | 0.98975 | -0.00032755 | 0.99027 | -0.00032772
196.02 | 2.3506 | 0.0050491 | 0.0033651 | 197.3975 | 199.7481 | 1.74 | 0.0087346 | 198.5728 | 1.1753 | 198.181 | 0.99612 | 0.0058959 | 0.99664 | 0.005899
196.04 | 4.7796 | 0.0054231 | 0.0046539 | 196.5472 | 201.3268 | 1.5903 | 0.0079831 | 198.937 | 2.3898 | 198.1404 | 0.99795 | 0.011988 | 0.99847 | 0.011995
196.06 | 7.1825 | 0.0061711 | 0.0060143 | 196.4691 | 203.6516 | 1.6684 | 0.0083752 | 200.0604 | 3.5913 | 198.8633 | 1.0036 | 0.018015 | 1.0041 | 0.018025
196.08 | 9.8988 | 0.0069191 | 0.0073746 | 196.455 | 206.3538 | 1.6825 | 0.008446 | 201.4044 | 4.9494 | 199.7546 | 1.0103 | 0.024828 | 1.0109 | 0.024841
196.1 | 11.8055 | 0.0072931 | 0.0085202 | 196.5268 | 208.3323 | 1.6107 | 0.0080856 | 202.4295 | 5.9027 | 200.462 | 1.0155 | 0.02961 | 1.016 | 0.029626
196.12 | 13.5815 | 0.0076671 | 0.0095942 | 196.6039 | 210.1854 | 1.5336 | 0.0076985 | 203.3947 | 6.7908 | 201.1311 | 1.0203 | 0.034065 | 1.0208 | 0.034083
196.14 | 15.4359 | 0.0086021 | 0.010453 | 196.7693 | 212.2052 | 1.3682 | 0.0068682 | 204.4872 | 7.7179 | 201.9146 | 1.0258 | 0.038716 | 1.0263 | 0.038737
196.16 | 17.1075 | 0.0087891 | 0.011384 | 196.7574 | 213.8649 | 1.3801 | 0.006928 | 205.3111 | 8.5537 | 202.4599 | 1.0299 | 0.042909 | 1.0305 | 0.042931
196.18 | 17.891 | 0.0093501 | 0.0121 | 196.9578 | 214.8488 | 1.1797 | 0.005922 | 205.9033 | 8.9455 | 202.9215 | 1.0329 | 0.044874 | 1.0334 | 0.044898
196.2 | 19.0402 | 0.0097241 | 0.012601 | 197.0218 | 216.062 | 1.1157 | 0.0056007 | 206.5419 | 9.5201 | 203.3685 | 1.0361 | 0.047757 | 1.0366 | 0.047782
196.22 | 19.223 | 0.0099111 | 0.012888 | 197.1771 | 216.4001 | 0.9604 | 0.0048211 | 206.7886 | 9.6115 | 203.5848 | 1.0373 | 0.048215 | 1.0379 | 0.04824
196.24 | 20.0327 | 0.010098 | 0.013461 | 197.3737 | 217.4064 | 0.7638 | 0.0038342 | 207.3901 | 10.0164 | 204.0513 | 1.0403 | 0.050246 | 1.0409 | 0.050272
196.26 | 19.9282 | 0.010472 | 0.013317 | 197.5612 | 217.4894 | 0.5763 | 0.002893 | 207.5253 | 9.9641 | 204.2039 | 1.041 | 0.049984 | 1.0416 | 0.05001
196.28 | 19.4842 | 0.010659 | 0.013246 | 197.8076 | 217.2918 | 0.3299 | 0.0016561 | 207.5497 | 9.7421 | 204.3023 | 1.0412 | 0.04887 | 1.0417 | 0.048896
196.3 | 19.0402 | 0.010659 | 0.013031 | 197.8496 | 216.8898 | 0.2879 | 0.0014452 | 207.3697 | 9.5201 | 204.1963 | 1.0402 | 0.047757 | 1.0408 | 0.047782
196.32 | 18.3089 | 0.010659 | 0.012601 | 198.021 | 216.3299 | 0.1165 | 0.00058482 | 207.1755 | 9.1545 | 204.124 | 1.0393 | 0.045922 | 1.0398 | 0.045946
196.34 | 17.1075 | 0.010659 | 0.011527 | 198.4467 | 215.5542 | -0.3092 | -0.0015522 | 207.0004 | 8.5537 | 204.1492 | 1.0384 | 0.042909 | 1.0389 | 0.042931
196.36 | 15.2792 | 0.010472 | 0.010811 | 198.7648 | 214.044 | -0.6273 | -0.003149 | 206.4044 | 7.6396 | 203.8579 | 1.0354 | 0.038323 | 1.0359 | 0.038343
196.38 | 13.6076 | 0.0097241 | 0.009809 | 199.0674 | 212.675 | -0.9299 | -0.004668 | 205.8712 | 6.8038 | 203.6033 | 1.0327 | 0.034131 | 1.0333 | 0.034148
196.4 | 11.6487 | 0.0091631 | 0.0085202 | 199.137 | 210.7857 | -0.9995 | -0.0050174 | 204.9614 | 5.8244 | 203.0199 | 1.0282 | 0.029217 | 1.0287 | 0.029233
196.42 | 9.5332 | 0.0089761 | 0.0073746 | 200.2159 | 209.7491 | -1.0784 | -0.0054135 | 204.9825 | 4.7666 | 203.3936 | 1.0283 | 0.023911 | 1.0288 | 0.023924
196.44 | 7.0519 | 0.0087891 | 0.0061575 | 200.2991 | 207.351 | -1.1616 | -0.0058311 | 203.8251 | 3.526 | 202.6497 | 1.0225 | 0.017688 | 1.023 | 0.017697
196.46 | 4.9102 | 0.0082281 | 0.0047255 | 200.4728 | 205.383 | -1.3353 | -0.0067031 | 202.9279 | 2.4551 | 202.1095 | 1.018 | 0.012316 | 1.0185 | 0.012322
196.48 | 2.7685 | 0.0078541 | 0.0036515 | 200.4496 | 203.2181 | -1.3121 | -0.0065866 | 201.8339 | 1.3843 | 201.3724 | 1.0125 | 0.006944 | 1.013 | 0.0069477
196.5 | -0.052237 | 0.0067321 | 0.0022911 | 200.4827 | 200.4305 | -1.3452 | -0.0067528 | 200.4566 | -0.026118 | 200.4653 | 1.0056 | -0.00013102 | 1.0061 | -0.00013109
196.52 | -2.7163 | 0.0061711 | 0.00078758 | 201.6491 | 198.9328 | -1.5116 | -0.0075881 | 200.291 | -1.3582 | 200.7437 | 1.0047 | -0.006813 | 1.0053 | -0.0068166
196.54 | -5.1453 | 0.0057971 | -0.00071598 | 200.6992 | 195.5539 | -1.5617 | -0.0078396 | 198.1266 | -2.5726 | 198.9841 | 0.99388 | -0.012905 | 0.9944 | -0.012912
196.56 | -7.3915 | 0.0054231 | -0.0018616 | 201.6756 | 194.2841 | -1.5381 | -0.0077211 | 197.9799 | -3.6957 | 199.2118 | 0.99314 | -0.018539 | 0.99367 | -0.018549
196.58 | -9.5332 | 0.0046751 | -0.0030787 | 200.598 | 191.0648 | -1.4605 | -0.0073316 | 195.8314 | -4.7666 | 197.4203 | 0.98237 | -0.023911 | 0.98288 | -0.023924
196.6 | -11.8838 | 0.0039271 | -0.0043675 | 201.6169 | 189.7331 | -1.4794 | -0.0074264 | 195.675 | -5.9419 | 197.6556 | 0.98158 | -0.029807 | 0.9821 | -0.029823
196.62 | -13.8166 | 0.003179 | -0.0054415 | 201.5408 | 187.7242 | -1.4033 | -0.0070444 | 194.6325 | -6.9083 | 196.9353 | 0.97635 | -0.034655 | 0.97687 | -0.034673
196.64 | -15.0964 | 0.002618 | -0.0065155 | 201.5364 | 186.44 | -1.3989 | -0.0070223 | 193.9882 | -7.5482 | 196.5043 | 0.97312 | -0.037865 | 0.97363 | -0.037884
196.66 | -16.6112 | 0.002244 | -0.007303 | 201.4112 | 184.8 | -1.2737 | -0.0063938 | 193.1056 | -8.3056 | 195.8741 | 0.96869 | -0.041664 | 0.9692 | -0.041686
196.68 | -18.2044 | 0.002057 | -0.008019 | 201.3325 | 183.1281 | -1.195 | -0.0059988 | 192.2303 | -9.1022 | 195.2644 | 0.9643 | -0.04566 | 0.96481 | -0.045684
196.7 | -18.9357 | 0.001496 | -0.0085918 | 201.2695 | 182.3338 | -1.132 | -0.0056825 | 191.8016 | -9.4679 | 194.9576 | 0.96215 | -0.047495 | 0.96266 | -0.047519
196.72 | -19.6409 | 0.001122 | -0.0090214 | 200.9763 | 181.3354 | -0.8388 | -0.0042107 | 191.1558 | -9.8205 | 194.4293 | 0.95891 | -0.049263 | 0.95942 | -0.049289
196.74 | -19.6932 | 0.00074801 | -0.0093794 | 200.8209 | 181.1277 | -0.6834 | -0.0034306 | 190.9743 | -9.8466 | 194.2565 | 0.958 | -0.049394 | 0.9585 | -0.04942
196.76 | -20.0849 | 0.00037401 | -0.0095226 | 200.6705 | 180.5856 | -0.533 | -0.0026756 | 190.628 | -10.0425 | 193.9755 | 0.95626 | -0.050377 | 0.95677 | -0.050403
196.78 | -19.7715 | 0.00037401 | -0.0093794 | 200.395 | 180.6235 | -0.2575 | -0.0012926 | 190.5092 | -9.8858 | 193.8045 | 0.95567 | -0.049591 | 0.95617 | -0.049617
196.8 | -19.5103 | 0.00037401 | -0.009093 | 200.23 | 180.7197 | -0.0925 | -0.00046434 | 190.4748 | -9.7552 | 193.7266 | 0.9555 | -0.048936 | 0.956 | -0.048961
196.82 | -18.3089 | 0.00037401 | -0.0084486 | 200.0054 | 181.6965 | 0.1321 | 0.00066313 | 190.8509 | -9.1545 | 193.9024 | 0.95738 | -0.045922 | 0.95789 | -0.045946
196.84 | -17.003 | 0.00037401 | -0.0075894 | 199.6856 | 182.6826 | 0.4519 | 0.0022685 | 191.1841 | -8.5015 | 194.0179 | 0.95905 | -0.042647 | 0.95956 | -0.042669
196.86 | -15.227 | 0.00074801 | -0.0066587 | 199.3295 | 184.1025 | 0.808 | 0.0040561 | 191.716 | -7.6135 | 194.2538 | 0.96172 | -0.038192 | 0.96223 | -0.038212
196.88 | -14.0777 | 0.00093501 | -0.0057995 | 197.959 | 183.8813 | 1.1785 | 0.005916 | 190.9201 | -7.0389 | 193.2664 | 0.95773 | -0.03531 | 0.95823 | -0.035328
196.9 | -11.8055 | 0.001496 | -0.0047255 | 197.8251 | 186.0196 | 1.3124 | 0.0065881 | 191.9224 | -5.9027 | 193.8899 | 0.96276 | -0.02961 | 0.96326 | -0.029626
196.92 | -9.3242 | 0.00187 | -0.0032219 | 197.6736 | 188.3494 | 1.4639 | 0.0073486 | 193.0115 | -4.6621 | 194.5655 | 0.96822 | -0.023387 | 0.96873 | -0.023399
196.94 | -7.731 | 0.002431 | -0.0019332 | 197.7069 | 189.9759 | 1.4306 | 0.0071815 | 193.8414 | -3.8655 | 195.1299 | 0.97238 | -0.019391 | 0.97289 | -0.019401
196.96 | -5.0147 | 0.003179 | -0.00071598 | 197.6003 | 192.5856 | 1.5372 | 0.0077166 | 195.0929 | -2.5074 | 195.9287 | 0.97866 | -0.012578 | 0.97918 | -0.012584
196.98 | -2.2723 | 0.0037401 | 0.00078758 | 197.5153 | 195.243 | 1.6222 | 0.0081433 | 196.3792 | -1.1361 | 196.7579 | 0.98511 | -0.0056993 | 0.98563 | -0.0057023
197 | 0.026118 | 0.0041141 | 0.002148 | 197.4648 | 197.4909 | 1.6727 | 0.0083968 | 197.4779 | 0.013059 | 197.4735 | 0.99063 | 6.551e-05 | 0.99115 | 6.5544e-05
197.02 | 2.5857 | 0.0048621 | 0.0034367 | 197.5157 | 200.1014 | 1.6218 | 0.0081413 | 198.8086 | 1.2929 | 198.3776 | 0.9973 | 0.0064855 | 0.99782 | 0.0064889
197.04 | 4.8058 | 0.0054231 | 0.0046539 | 196.5499 | 201.3557 | 1.5876 | 0.0079696 | 198.9528 | 2.4029 | 198.1518 | 0.99803 | 0.012054 | 0.99855 | 0.01206
197.06 | 7.3392 | 0.0059841 | 0.0060859 | 196.522 | 203.8612 | 1.6155 | 0.0081096 | 200.1916 | 3.6696 | 198.9684 | 1.0042 | 0.018408 | 1.0048 | 0.018418
197.08 | 9.6376 | 0.0067321 | 0.0073746 | 196.6046 | 206.2422 | 1.5329 | 0.007695 | 201.4234 | 4.8188 | 199.8171 | 1.0104 | 0.024173 | 1.0109 | 0.024186
197.1 | 11.701 | 0.0074801 | 0.0084486 | 196.5165 | 208.2175 | 1.621 | 0.0081373 | 202.367 | 5.8505 | 200.4168 | 1.0152 | 0.029348 | 1.0157 | 0.029364
197.12 | 13.7382 | 0.0078541 | 0.0095942 | 196.6841 | 210.4223 | 1.4534 | 0.0072959 | 203.5532 | 6.8691 | 201.2635 | 1.0211 | 0.034458 | 1.0216 | 0.034476
197.14 | 15.1747 | 0.0086021 | 0.010525 | 196.882 | 212.0567 | 1.2555 | 0.0063025 | 204.4694 | 7.5874 | 201.9402 | 1.0257 | 0.038061 | 1.0262 | 0.038081
197.16 | 17.1858 | 0.0087891 | 0.011384 | 196.9974 | 214.1832 | 1.1401 | 0.0057232 | 205.5903 | 8.5929 | 202.726 | 1.0313 | 0.043105 | 1.0319 | 0.043128
197.18 | 17.8388 | 0.0093501 | 0.0121 | 197.1064 | 214.9452 | 1.0311 | 0.005176 | 206.0258 | 8.9194 | 203.0527 | 1.0335 | 0.044743 | 1.034 | 0.044767
197.2 | 18.8313 | 0.0099111 | 0.012601 | 197.2326 | 216.0639 | 0.9049 | 0.0045425 | 206.6482 | 9.4156 | 203.5097 | 1.0366 | 0.047233 | 1.0372 | 0.047257
197.22 | 19.5626 | 0.010285 | 0.013031 | 197.332 | 216.8946 | 0.8055 | 0.0040435 | 207.1133 | 9.7813 | 203.8529 | 1.039 | 0.049067 | 1.0395 | 0.049093
197.24 | 20.0327 | 0.010472 | 0.013317 | 197.4608 | 217.4935 | 0.6767 | 0.003397 | 207.4772 | 10.0164 | 204.1384 | 1.0408 | 0.050246 | 1.0413 | 0.050272
197.26 | 19.8238 | 0.010659 | 0.013389 | 197.7109 | 217.5347 | 0.4266 | 0.0021415 | 207.6228 | 9.9119 | 204.3188 | 1.0415 | 0.049722 | 1.0421 | 0.049748
197.28 | 19.9805 | 0.010846 | 0.013461 | 197.7792 | 217.7597 | 0.3583 | 0.0017986 | 207.7694 | 9.9902 | 204.4394 | 1.0423 | 0.050115 | 1.0428 | 0.050141
197.3 | 19.2492 | 0.010846 | 0.013174 | 197.9241 | 217.1733 | 0.2134 | 0.0010712 | 207.5487 | 9.6246 | 204.3405 | 1.0411 | 0.048281 | 1.0417 | 0.048306
197.32 | 18.1261 | 0.010846 | 0.012387 | 198.2371 | 216.3632 | -0.0996 | -0.00049998 | 207.3001 | 9.063 | 204.2791 | 1.0399 | 0.045464 | 1.0404 | 0.045488
197.34 | 16.9508 | 0.010659 | 0.011671 | 198.4702 | 215.421 | -0.3327 | -0.0016701 | 206.9456 | 8.4754 | 204.1205 | 1.0381 | 0.042516 | 1.0387 | 0.042538
197.36 | 15.5143 | 0.010472 | 0.010811 | 198.7704 | 214.2847 | -0.6329 | -0.0031771 | 206.5275 | 7.7571 | 203.9418 | 1.036 | 0.038913 | 1.0366 | 0.038933
197.38 | 13.7382 | 0.0099111 | 0.0098806 | 199.0138 | 212.752 | -0.8763 | -0.0043989 | 205.8829 | 6.8691 | 203.5932 | 1.0328 | 0.034458 | 1.0333 | 0.034476
197.4 | 11.6749 | 0.0095371 | 0.0085202 | 200.2559 | 211.9308 | -1.1184 | -0.0056143 | 206.0933 | 5.8374 | 204.1475 | 1.0338 | 0.029283 | 1.0344 | 0.029298
197.42 | 9.8466 | 0.0093501 | 0.0075178 | 199.2955 | 209.1421 | -1.158 | -0.005813 | 204.2188 | 4.9233 | 202.5777 | 1.0244 | 0.024697 | 1.025 | 0.02471
197.44 | 7.3131 | 0.0089761 | 0.0061575 | 200.3294 | 207.6425 | -1.1919 | -0.0059832 | 203.986 | 3.6566 | 202.7671 | 1.0233 | 0.018343 | 1.0238 | 0.018352
197.46 | 5.0408 | 0.0080411 | 0.0047971 | 200.4021 | 205.4429 | -1.2646 | -0.0063482 | 202.9225 | 2.5204 | 202.0824 | 1.0179 | 0.012643 | 1.0185 | 0.01265
197.48 | 2.7685 | 0.0074801 | 0.0036515 | 200.3737 | 203.1422 | -1.2362 | -0.0062056 | 201.758 | 1.3843 | 201.2965 | 1.0121 | 0.006944 | 1.0126 | 0.0069477
197.5 | -0.10447 | 0.0071061 | 0.002148 | 200.6146 | 200.5101 | -1.4771 | -0.0074149 | 200.5624 | -0.052237 | 200.5798 | 1.0061 | -0.00026204 | 1.0066 | -0.00026218
197.52 | -2.873 | 0.0067321 | 0.00078758 | 200.662 | 197.789 | -1.5245 | -0.0076528 | 199.2255 | -1.4365 | 199.7043 | 0.99939 | -0.0072061 | 0.99992 | -0.0072099
197.54 | -4.6752 | 0.0059841 | -0.00042959 | 201.5413 | 196.8661 | -1.4038 | -0.0070469 | 199.2037 | -2.3376 | 199.9829 | 0.99928 | -0.011726 | 0.99981 | -0.011732
197.56 | -7.4176 | 0.0056101 | -0.00179 | 201.6584 | 194.2408 | -1.5209 | -0.0076348 | 197.9496 | -3.7088 | 199.1859 | 0.99299 | -0.018605 | 0.99351 | -0.018615
197.58 | -9.6638 | 0.0043011 | -0.0030787 | 201.5529 | 191.8891 | -1.4154 | -0.0071052 | 196.721 | -4.8319 | 198.3316 | 0.98683 | -0.024239 | 0.98735 | -0.024251
197.6 | -12.0144 | 0.0037401 | -0.0042959 | 201.4956 | 189.4812 | -1.3581 | -0.0068175 | 195.4884 | -6.0072 | 197.4908 | 0.98065 | -0.030134 | 0.98116 | -0.03015
197.62 | -13.9472 | 0.003366 | -0.0055131 | 201.5352 | 187.588 | -1.3977 | -0.0070163 | 194.5616 | -6.9736 | 196.8861 | 0.976 | -0.034982 | 0.97651 | -0.035001
197.64 | -15.4881 | 0.003179 | -0.0065155 | 201.5641 | 186.076 | -1.4266 | -0.0071614 | 193.82 | -7.7441 | 196.4014 | 0.97228 | -0.038847 | 0.97279 | -0.038868
197.66 | -16.8985 | 0.002431 | -0.007303 | 201.4137 | 184.5152 | -1.2762 | -0.0064064 | 192.9644 | -8.4493 | 195.7809 | 0.96799 | -0.042385 | 0.96849 | -0.042407
197.68 | -18.0738 | 0.002244 | -0.008019 | 201.3373 | 183.2635 | -1.1998 | -0.0060229 | 192.3004 | -9.0369 | 195.3127 | 0.96465 | -0.045333 | 0.96516 | -0.045357
197.7 | -18.9096 | 0.001309 | -0.0085918 | 201.1394 | 182.2298 | -1.0019 | -0.0050294 | 191.6846 | -9.4548 | 194.8362 | 0.96157 | -0.047429 | 0.96207 | -0.047454
197.72 | -19.6409 | 0.00093501 | -0.0090214 | 200.9176 | 181.2767 | -0.7801 | -0.003916 | 191.0971 | -9.8205 | 194.3706 | 0.95862 | -0.049263 | 0.95912 | -0.049289
197.74 | -20.0066 | 0.00074801 | -0.0093078 | 200.8738 | 180.8672 | -0.7363 | -0.0036962 | 190.8705 | -10.0033 | 194.2049 | 0.95748 | -0.05018 | 0.95798 | -0.050207
197.76 | -19.5103 | 0.00074801 | -0.009451 | 200.5483 | 181.038 | -0.4108 | -0.0020622 | 190.7931 | -9.7552 | 194.0449 | 0.95709 | -0.048936 | 0.9576 | -0.048961
197.78 | -19.7454 | 0.00056101 | -0.0092362 | 200.3974 | 180.652 | -0.2599 | -0.0013047 | 190.5247 | -9.8727 | 193.8156 | 0.95575 | -0.049525 | 0.95625 | -0.049551
197.8 | -19.3275 | 0.00037401 | -0.009093 | 200.254 | 180.9265 | -0.1165 | -0.00058482 | 190.5902 | -9.6638 | 193.8115 | 0.95608 | -0.048477 | 0.95658 | -0.048503
197.82 | -18.1783 | 0.00037401 | -0.0083054 | 199.9481 | 181.7698 | 0.1894 | 0.00095077 | 190.8589 | -9.0892 | 193.8887 | 0.95742 | -0.045595 | 0.95793 | -0.045619
197.84 | -17.1336 | 0.00056101 | -0.0074462 | 199.6418 | 182.5082 | 0.4957 | 0.0024884 | 191.075 | -8.5668 | 193.9306 | 0.95851 | -0.042974 | 0.95901 | -0.042997
197.86 | -15.4359 | 0.00074801 | -0.0068018 | 199.386 | 183.9501 | 0.7515 | 0.0037725 | 191.6681 | -7.7179 | 194.2407 | 0.96148 | -0.038716 | 0.96199 | -0.038737
197.88 | -14.0777 | 0.00093501 | -0.0056563 | 198.8907 | 184.813 | 1.2468 | 0.0062588 | 191.8518 | -7.0389 | 194.1981 | 0.9624 | -0.03531 | 0.96291 | -0.035328
197.9 | -11.9099 | 0.001496 | -0.0045823 | 198.7562 | 186.8463 | 1.3813 | 0.006934 | 192.8012 | -5.955 | 194.7862 | 0.96717 | -0.029872 | 0.96767 | -0.029888
197.92 | -9.5854 | 0.00187 | -0.0031503 | 197.5781 | 187.9927 | 1.5594 | 0.007828 | 192.7854 | -4.7927 | 194.383 | 0.96709 | -0.024042 | 0.96759 | -0.024055
197.94 | -7.731 | 0.002805 | -0.0019332 | 197.6577 | 189.9267 | 1.4798 | 0.0074284 | 193.7922 | -3.8655 | 195.0807 | 0.97214 | -0.019391 | 0.97265 | -0.019401
197.96 | -5.302 | 0.003366 | -0.00071598 | 197.597 | 192.295 | 1.5405 | 0.0077332 | 194.946 | -2.651 | 195.8297 | 0.97793 | -0.013298 | 0.97844 | -0.013305
197.98 | -2.3245 | 0.0037401 | 0.00064439 | 197.3913 | 195.0668 | 1.7462 | 0.0087657 | 196.229 | -1.1623 | 196.6165 | 0.98436 | -0.0058304 | 0.98488 | -0.0058334
198 | -0.078355 | 0.0041141 | 0.002148 | 197.3434 | 197.265 | 1.7941 | 0.0090062 | 197.3042 | -0.039177 | 197.3173 | 0.98976 | -0.00019653 | 0.99027 | -0.00019663
198.02 | 2.0895 | 0.0046751 | 0.0033651 | 197.403 | 199.4925 | 1.7345 | 0.008707 | 198.4477 | 1.0447 | 198.0995 | 0.99549 | 0.0052408 | 0.99601 | 0.0052435
198.04 | 4.8319 | 0.0050491 | 0.0046539 | 196.3657 | 201.1976 | 1.7718 | 0.0088943 | 198.7816 | 2.4159 | 197.9763 | 0.99717 | 0.012119 | 0.99769 | 0.012126
198.06 | 7.5743 | 0.0061711 | 0.0060859 | 196.3922 | 203.9665 | 1.7453 | 0.0087612 | 200.1793 | 3.7871 | 198.917 | 1.0042 | 0.018998 | 1.0047 | 0.019008
198.08 | 9.6899 | 0.0069191 | 0.0073746 | 196.379 | 206.0689 | 1.7585 | 0.0088275 | 201.2239 | 4.8449 | 199.609 | 1.0094 | 0.024304 | 1.0099 | 0.024317
198.1 | 11.6226 | 0.0072931 | 0.0085202 | 196.4198 | 208.0424 | 1.7177 | 0.0086227 | 202.2311 | 5.8113 | 200.294 | 1.0145 | 0.029152 | 1.015 | 0.029167
198.12 | 13.4509 | 0.0076671 | 0.0095942 | 196.4648 | 209.9157 | 1.6727 | 0.0083968 | 203.1903 | 6.7255 | 200.9484 | 1.0193 | 0.033738 | 1.0198 | 0.033755
198.14 | 15.3575 | 0.0084151 | 0.010453 | 196.6655 | 212.023 | 1.472 | 0.0073893 | 204.3443 | 7.6788 | 201.7847 | 1.0251 | 0.03852 | 1.0256 | 0.03854
198.16 | 16.8463 | 0.0087891 | 0.011527 | 196.7334 | 213.5797 | 1.4041 | 0.0070484 | 205.1565 | 8.4231 | 202.3488 | 1.0291 | 0.042254 | 1.0297 | 0.042276
198.18 | 17.9955 | 0.0095371 | 0.012243 | 196.8641 | 214.8596 | 1.2734 | 0.0063923 | 205.8618 | 8.9977 | 202.8626 | 1.0327 | 0.045136 | 1.0332 | 0.04516
198.2 | 18.8052 | 0.0099111 | 0.012601 | 197.1248 | 215.93 | 1.0127 | 0.0050837 | 206.5274 | 9.4026 | 203.3932 | 1.036 | 0.047167 | 1.0366 | 0.047192
198.22 | 19.5887 | 0.010285 | 0.013317 | 197.1755 | 216.7642 | 0.962 | 0.0048291 | 206.9699 | 9.7944 | 203.7051 | 1.0382 | 0.049132 | 1.0388 | 0.049158
198.24 | 20.2155 | 0.010472 | 0.013389 | 197.3651 | 217.5806 | 0.7724 | 0.0038774 | 207.4729 | 10.1078 | 204.1036 | 1.0408 | 0.050705 | 1.0413 | 0.050731
198.26 | 20.0849 | 0.010659 | 0.013532 | 197.4786 | 217.5635 | 0.6589 | 0.0033076 | 207.5211 | 10.0425 | 204.1736 | 1.041 | 0.050377 | 1.0416 | 0.050403
198.28 | 19.7715 | 0.011033 | 0.013604 | 197.7935 | 217.565 | 0.344 | 0.0017268 | 207.6793 | 9.8858 | 204.384 | 1.0418 | 0.049591 | 1.0423 | 0.049617
198.3 | 19.1969 | 0.011033 | 0.013174 | 198.0886 | 217.2855 | 0.0489 | 0.00024547 | 207.6871 | 9.5985 | 204.4876 | 1.0418 | 0.04815 | 1.0424 | 0.048175
198.32 | 18.2828 | 0.011033 | 0.012601 | 198.2698 | 216.5526 | -0.1323 | -0.00066413 | 207.4112 | 9.1414 | 204.3641 | 1.0405 | 0.045857 | 1.041 | 0.045881
198.34 | 16.8985 | 0.011033 | 0.011814 | 198.4966 | 215.3951 | -0.3591 | -0.0018026 | 206.9459 | 8.4493 | 204.1294 | 1.0381 | 0.042385 | 1.0387 | 0.042407
198.36 | 15.3837 | 0.010846 | 0.011098 | 198.8032 | 214.1869 | -0.6657 | -0.0033417 | 206.495 | 7.6918 | 203.9311 | 1.0359 | 0.038585 | 1.0364 | 0.038605
198.38 | 13.6076 | 0.010472 | 0.0098806 | 199.3262 | 212.9338 | -1.1887 | -0.0059672 | 206.13 | 6.8038 | 203.8621 | 1.034 | 0.034131 | 1.0346 | 0.034148
198.4 | 11.7793 | 0.0099111 | 0.0088066 | 200.3959 | 212.1752 | -1.2584 | -0.006317 | 206.2856 | 5.8897 | 204.3223 | 1.0348 | 0.029545 | 1.0354 | 0.02956
198.42 | 9.4548 | 0.0095371 | 0.0075178 | 200.4476 | 209.9024 | -1.3101 | -0.0065766 | 205.175 | 4.7274 | 203.5992 | 1.0292 | 0.023715 | 1.0298 | 0.023727
198.44 | 7.3392 | 0.0089761 | 0.0060143 | 200.4982 | 207.8374 | -1.3607 | -0.0068306 | 204.1678 | 3.6696 | 202.9446 | 1.0242 | 0.018408 | 1.0247 | 0.018418
198.46 | 4.858 | 0.0082281 | 0.0049403 | 200.4124 | 205.2704 | -1.2749 | -0.0063999 | 202.8414 | 2.429 | 202.0317 | 1.0175 | 0.012185 | 1.0181 | 0.012191
198.48 | 2.3245 | 0.0074801 | 0.0036515 | 200.4219 | 202.7464 | -1.2844 | -0.0064476 | 201.5842 | 1.1623 | 201.1967 | 1.0112 | 0.0058304 | 1.0118 | 0.0058334
198.5 | -0.15671 | 0.0071061 | 0.0022911 | 200.5285 | 200.3718 | -1.391 | -0.0069827 | 200.4501 | -0.078355 | 200.4763 | 1.0055 | -0.00039306 | 1.0061 | -0.00039327
198.52 | -2.4029 | 0.0069191 | 0.00078758 | 200.6078 | 198.2049 | -1.4703 | -0.0073808 | 199.4064 | -1.2014 | 199.8068 | 1.0003 | -0.0060269 | 1.0008 | -0.0060301
198.54 | -4.9102 | 0.0061711 | -0.00042959 | 201.6475 | 196.7373 | -1.51 | -0.00758 | 199.1924 | -2.4551 | 200.0108 | 0.99923 | -0.012316 | 0.99975 | -0.012322
198.56 | -7.6527 | 0.0054231 | -0.00179 | 201.7391 | 194.0864 | -1.6016 | -0.0080399 | 197.9128 | -3.8263 | 199.1882 | 0.99281 | -0.019194 | 0.99333 | -0.019204
198.58 | -9.5593 | 0.0046751 | -0.0030787 | 201.5148 | 191.9555 | -1.3773 | -0.0069139 | 196.7352 | -4.7796 | 198.3284 | 0.9869 | -0.023977 | 0.98742 | -0.023989
198.6 | -12.0666 | 0.0039271 | -0.0042959 | 201.5616 | 189.495 | -1.4241 | -0.0071488 | 195.5283 | -6.0333 | 197.5394 | 0.98085 | -0.030266 | 0.98136 | -0.030281
198.62 | -13.921 | 0.0035531 | -0.0055131 | 201.4964 | 187.5754 | -1.3589 | -0.0068215 | 194.5359 | -6.9605 | 196.8561 | 0.97587 | -0.034917 | 0.97638 | -0.034935
198.64 | -15.4098 | 0.003179 | -0.0063723 | 201.4088 | 185.999 | -1.2713 | -0.0063818 | 193.7039 | -7.7049 | 196.2722 | 0.97169 | -0.038651 | 0.9722 | -0.038671
198.66 | -16.8985 | 0.002431 | -0.007303 | 201.325 | 184.4265 | -1.1875 | -0.0059611 | 192.8757 | -8.4493 | 195.6922 | 0.96754 | -0.042385 | 0.96805 | -0.042407
198.68 | -18.335 | 0.00187 | -0.0081622 | 201.2763 | 182.9413 | -1.1388 | -0.0057167 | 192.1088 | -9.1675 | 195.1646 | 0.96369 | -0.045988 | 0.9642 | -0.046012
198.7 | -18.9096 | 0.001309 | -0.0085918 | 200.9984 | 182.0888 | -0.8609 | -0.0043216 | 191.5436 | -9.4548 | 194.6952 | 0.96086 | -0.047429 | 0.96136 | -0.047454
198.72 | -19.6148 | 0.00093501 | -0.0089498 | 200.7543 | 181.1395 | -0.6168 | -0.0030963 | 190.9469 | -9.8074 | 194.216 | 0.95786 | -0.049198 | 0.95837 | -0.049224
198.74 | -19.7715 | 0.00074801 | -0.0093794 | 200.6119 | 180.8404 | -0.4744 | -0.0023814 | 190.7261 | -9.8858 | 194.0214 | 0.95676 | -0.049591 | 0.95726 | -0.049617
198.76 | -20.1633 | 0.00056101 | -0.0095226 | 200.4653 | 180.302 | -0.3278 | -0.0016455 | 190.3836 | -10.0817 | 193.7442 | 0.95504 | -0.050574 | 0.95554 | -0.0506
198.78 | -19.8238 | 0.00037401 | -0.0093794 | 200.23 | 180.4062 | -0.0925 | -0.00046434 | 190.3181 | -9.9119 | 193.6221 | 0.95471 | -0.049722 | 0.95521 | -0.049748
198.8 | -19.0663 | 0.00037401 | -0.0088782 | 200.0368 | 180.9705 | 0.1007 | 0.0005055 | 190.5036 | -9.5332 | 193.6814 | 0.95564 | -0.047822 | 0.95614 | -0.047847
198.82 | -18.1 | 0.00037401 | -0.0081622 | 199.8207 | 181.7207 | 0.3168 | 0.0015903 | 190.7707 | -9.05 | 193.7874 | 0.95698 | -0.045398 | 0.95748 | -0.045422
198.84 | -16.8985 | 0.00056101 | -0.0075894 | 199.5291 | 182.6306 | 0.6084 | 0.0030541 | 191.0798 | -8.4493 | 193.8963 | 0.95853 | -0.042385 | 0.95903 | -0.042407
198.86 | -15.2008 | 0.00074801 | -0.0068018 | 198.2801 | 183.0793 | 0.8574 | 0.0043041 | 190.6797 | -7.6004 | 193.2132 | 0.95652 | -0.038127 | 0.95703 | -0.038147
198.88 | -13.8427 | 0.00093501 | -0.0055131 | 197.8622 | 184.0195 | 1.2753 | 0.0064019 | 190.9409 | -6.9213 | 193.248 | 0.95783 | -0.03472 | 0.95834 | -0.034738
198.9 | -11.936 | 0.001496 | -0.0045823 | 197.6532 | 185.7172 | 1.4843 | 0.007451 | 191.6852 | -5.968 | 193.6745 | 0.96157 | -0.029938 | 0.96207 | -0.029954
198.92 | -9.7421 | 0.00187 | -0.0030787 | 197.5343 | 187.7922 | 1.6032 | 0.0080479 | 192.6632 | -4.8711 | 194.2869 | 0.96647 | -0.024435 | 0.96698 | -0.024448
198.94 | -7.6527 | 0.002618 | -0.0019332 | 197.5294 | 189.8767 | 1.6081 | 0.0080725 | 193.7031 | -3.8263 | 194.9785 | 0.97169 | -0.019194 | 0.9722 | -0.019204
198.96 | -4.858 | 0.003179 | -0.00064439 | 197.3612 | 192.5032 | 1.7763 | 0.0089168 | 194.9322 | -2.429 | 195.7419 | 0.97786 | -0.012185 | 0.97837 | -0.012191
198.98 | -2.1678 | 0.0035531 | 0.00078758 | 197.196 | 195.0282 | 1.9415 | 0.0097461 | 196.1121 | -1.0839 | 196.4734 | 0.98378 | -0.0054373 | 0.98429 | -0.0054402
199 | -0.052237 | 0.0039271 | 0.0020764 | 197.2405 | 197.1883 | 1.897 | 0.0095228 | 197.2144 | -0.026118 | 197.2231 | 0.9893 | -0.00013102 | 0.98982 | -0.00013109
199.02 | 2.0372 | 0.0044881 | 0.0032935 | 196.2237 | 198.2609 | 1.9138 | 0.0096071 | 197.2423 | 1.0186 | 196.9028 | 0.98944 | 0.0051098 | 0.98996 | 0.0051124
199.04 | 4.858 | 0.0052361 | 0.0047971 | 196.3195 | 201.1775 | 1.818 | 0.0091262 | 198.7485 | 2.429 | 197.9388 | 0.997 | 0.012185 | 0.99752 | 0.012191
199.06 | 7.5743 | 0.0059841 | 0.0061575 | 196.3083 | 203.8826 | 1.8292 | 0.0091824 | 200.0954 | 3.7871 | 198.8331 | 1.0038 | 0.018998 | 1.0043 | 0.019008
199.08 | 9.7944 | 0.0069191 | 0.0075178 | 196.2988 | 206.0932 | 1.8387 | 0.0092301 | 201.196 | 4.8972 | 199.5636 | 1.0093 | 0.024566 | 1.0098 | 0.024579
199.1 | 11.6226 | 0.0071061 | 0.0085202 | 196.3198 | 207.9424 | 1.8177 | 0.0091247 | 202.1311 | 5.8113 | 200.194 | 1.014 | 0.029152 | 1.0145 | 0.029167
199.12 | 13.4248 | 0.0074801 | 0.0095942 | 196.4252 | 209.85 | 1.7123 | 0.0085956 | 203.1376 | 6.7124 | 200.9001 | 1.019 | 0.033672 | 1.0196 | 0.03369
199.14 | 15.227 | 0.0082281 | 0.010453 | 196.6255 | 211.8525 | 1.512 | 0.0075901 | 204.239 | 7.6135 | 201.7012 | 1.0245 | 0.038192 | 1.0251 | 0.038212
199.16 | 17.1858 | 0.0089761 | 0.011456 | 196.7568 | 213.9426 | 1.3807 | 0.006931 | 205.3497 | 8.5929 | 202.4854 | 1.0301 | 0.043105 | 1.0307 | 0.043128
199.18 | 18.4395 | 0.0093501 | 0.012243 | 196.8566 | 215.2961 | 1.2809 | 0.00643 | 206.0763 | 9.2197 | 203.0031 | 1.0338 | 0.04625 | 1.0343 | 0.046274
199.2 | 18.9357 | 0.0099111 | 0.012745 | 197.1007 | 216.0364 | 1.0368 | 0.0052046 | 206.5686 | 9.4679 | 203.4126 | 1.0362 | 0.047495 | 1.0368 | 0.047519
199.22 | 19.3536 | 0.010098 | 0.013103 | 197.2819 | 216.6355 | 0.8556 | 0.004295 | 206.9587 | 9.6768 | 203.7331 | 1.0382 | 0.048543 | 1.0387 | 0.048568
199.24 | 20.2678 | 0.010285 | 0.013461 | 197.396 | 217.6638 | 0.7415 | 0.0037223 | 207.5299 | 10.1339 | 204.1519 | 1.0411 | 0.050836 | 1.0416 | 0.050862
199.26 | 20.2155 | 0.010659 | 0.013461 | 197.5598 | 217.7753 | 0.5777 | 0.0029 | 207.6676 | 10.1078 | 204.2983 | 1.0417 | 0.050705 | 1.0423 | 0.050731
199.28 | 19.7454 | 0.010659 | 0.013461 | 197.6207 | 217.3661 | 0.5168 | 0.0025943 | 207.4934 | 9.8727 | 204.2025 | 1.0409 | 0.049525 | 1.0414 | 0.049551
199.3 | 19.4581 | 0.010846 | 0.013031 | 197.7847 | 217.2428 | 0.3528 | 0.001771 | 207.5138 | 9.7291 | 204.2707 | 1.041 | 0.048805 | 1.0415 | 0.04883
199.32 | 18.0216 | 0.010659 | 0.012387 | 198.1 | 216.1216 | 0.0375 | 0.00018825 | 207.1108 | 9.0108 | 204.1072 | 1.0389 | 0.045202 | 1.0395 | 0.045225
199.34 | 16.794 | 0.010659 | 0.011671 | 198.35 | 215.144 | -0.2125 | -0.0010667 | 206.747 | 8.397 | 203.948 | 1.0371 | 0.042123 | 1.0377 | 0.042145
199.36 | 15.1225 | 0.010472 | 0.010811 | 198.6921 | 213.8146 | -0.5546 | -0.002784 | 206.2533 | 7.5612 | 203.7329 | 1.0346 | 0.03793 | 1.0352 | 0.03795
199.38 | 13.8688 | 0.010098 | 0.010024 | 198.9459 | 212.8147 | -0.8084 | -0.0040581 | 205.8803 | 6.9344 | 203.5688 | 1.0328 | 0.034786 | 1.0333 | 0.034804
199.4 | 11.492 | 0.0091631 | 0.0086634 | 200.1346 | 211.6266 | -0.9971 | -0.0050053 | 205.8806 | 5.746 | 203.9653 | 1.0328 | 0.028824 | 1.0333 | 0.028839
199.42 | 9.716 | 0.0089761 | 0.0073746 | 200.0964 | 209.8124 | -0.9589 | -0.0048136 | 204.9544 | 4.858 | 203.3351 | 1.0281 | 0.02437 | 1.0287 | 0.024382
199.44 | 7.3131 | 0.0086021 | 0.0061575 | 200.1501 | 207.4632 | -1.0126 | -0.0050832 | 203.8067 | 3.6566 | 202.5878 | 1.0224 | 0.018343 | 1.0229 | 0.018352
199.46 | 4.7274 | 0.0080411 | 0.0047255 | 200.3633 | 205.0907 | -1.2258 | -0.0061534 | 202.727 | 2.3637 | 201.9391 | 1.017 | 0.011857 | 1.0175 | 0.011863
199.48 | 2.2984 | 0.0078541 | 0.0034367 | 200.4385 | 202.7369 | -1.301 | -0.0065309 | 201.5877 | 1.1492 | 201.2046 | 1.0112 | 0.0057649 | 1.0118 | 0.0057679
199.5 | -0.13059 | 0.0067321 | 0.0022911 | 200.431 | 200.3004 | -1.2935 | -0.0064932 | 200.3657 | -0.065296 | 200.3875 | 1.0051 | -0.00032755 | 1.0056 | -0.00032772
199.52 | -2.7685 | 0.0059841 | 0.00078758 | 200.5142 | 197.7457 | -1.3767 | -0.0069109 | 199.1299 | -1.3843 | 199.5914 | 0.99891 | -0.006944 | 0.99944 | -0.0069477
199.54 | -5.0408 | 0.0057971 | -0.00071598 | 201.5728 | 196.532 | -1.4353 | -0.0072051 | 199.0524 | -2.5204 | 199.8925 | 0.99852 | -0.012643 | 0.99905 | -0.01265
199.56 | -7.6788 | 0.0054231 | -0.0019332 | 200.5913 | 192.9125 | -1.4538 | -0.0072979 | 196.7519 | -3.8394 | 198.0317 | 0.98698 | -0.01926 | 0.9875 | -0.01927
199.58 | -9.5854 | 0.0046751 | -0.0030787 | 201.4667 | 191.8813 | -1.3292 | -0.0066725 | 196.674 | -4.7927 | 198.2716 | 0.98659 | -0.024042 | 0.98711 | -0.024055
199.6 | -11.9622 | 0.0043011 | -0.0042959 | 201.3793 | 189.4171 | -1.2418 | -0.0062337 | 195.3982 | -5.9811 | 197.3919 | 0.98019 | -0.030003 | 0.98071 | -0.030019
199.62 | -13.9994 | 0.003179 | -0.0055131 | 201.4297 | 187.4303 | -1.2922 | -0.0064867 | 194.43 | -6.9997 | 196.7632 | 0.97534 | -0.035113 | 0.97585 | -0.035132
199.64 | -15.3575 | 0.002618 | -0.0063723 | 201.3878 | 186.0303 | -1.2503 | -0.0062764 | 193.709 | -7.6788 | 196.2686 | 0.97172 | -0.03852 | 0.97223 | -0.03854
199.66 | -16.7418 | 0.002244 | -0.0072314 | 201.2442 | 184.5024 | -1.1067 | -0.0055555 | 192.8733 | -8.3709 | 195.6636 | 0.96753 | -0.041992 | 0.96804 | -0.042014
199.68 | -18.2044 | 0.002057 | -0.008019 | 201.1899 | 182.9855 | -1.0524 | -0.0052829 | 192.0877 | -9.1022 | 195.1218 | 0.96359 | -0.04566 | 0.96409 | -0.045684
199.7 | -18.8574 | 0.001496 | -0.0085918 | 200.9807 | 182.1233 | -0.8432 | -0.0042328 | 191.552 | -9.4287 | 194.6949 | 0.9609 | -0.047298 | 0.9614 | -0.047323
199.72 | -19.6671 | 0.001122 | -0.0090214 | 200.8246 | 181.1575 | -0.6871 | -0.0034492 | 190.9911 | -9.8335 | 194.2689 | 0.95809 | -0.049329 | 0.95859 | -0.049355
199.74 | -20.1633 | 0.00074801 | -0.0095226 | 200.7495 | 180.5862 | -0.612 | -0.0030722 | 190.6678 | -10.0817 | 194.0284 | 0.95646 | -0.050574 | 0.95697 | -0.0506
199.76 | -19.7976 | 0.00056101 | -0.0093794 | 200.4919 | 180.6943 | -0.3544 | -0.0017791 | 190.5931 | -9.8988 | 193.8927 | 0.95609 | -0.049656 | 0.95659 | -0.049682
199.78 | -19.432 | 0.00037401 | -0.0093794 | 200.4041 | 180.9721 | -0.2666 | -0.0013383 | 190.6881 | -9.716 | 193.9268 | 0.95657 | -0.048739 | 0.95707 | -0.048765
199.8 | -19.2492 | 0.00037401 | -0.0090214 | 200.1923 | 180.9431 | -0.0548 | -0.00027509 | 190.5677 | -9.6246 | 193.7759 | 0.95596 | -0.048281 | 0.95646 | -0.048306
199.82 | -18.3089 | 0.00037401 | -0.0081622 | 199.9099 | 181.601 | 0.2276 | 0.0011425 | 190.7554 | -9.1545 | 193.8069 | 0.9569 | -0.045922 | 0.95741 | -0.045946
199.84 | -17.003 | 0.00037401 | -0.0074462 | 199.6646 | 182.6616 | 0.4729 | 0.0023739 | 191.1631 | -8.5015 | 193.9969 | 0.95895 | -0.042647 | 0.95945 | -0.042669
199.86 | -15.671 | 0.00074801 | -0.0068734 | 199.4459 | 183.7749 | 0.6916 | 0.0034718 | 191.6104 | -7.8355 | 194.2222 | 0.96119 | -0.039306 | 0.9617 | -0.039326
199.88 | -14.0777 | 0.001309 | -0.0056563 | 197.9305 | 183.8528 | 1.207 | 0.006059 | 190.8916 | -7.0389 | 193.2379 | 0.95759 | -0.03531 | 0.95809 | -0.035328
199.9 | -11.3876 | 0.001496 | -0.0044391 | 197.5817 | 186.1941 | 1.5558 | 0.00781 | 191.8879 | -5.6938 | 193.7858 | 0.96259 | -0.028562 | 0.96309 | -0.028577
199.92 | -9.8466 | 0.00187 | -0.0032219 | 198.53 | 188.6834 | 1.6075 | 0.0080695 | 193.6067 | -4.9233 | 195.2478 | 0.97121 | -0.024697 | 0.97172 | -0.02471
199.94 | -7.7049 | 0.002431 | -0.0019332 | 197.4924 | 189.7875 | 1.6451 | 0.0082582 | 193.64 | -3.8524 | 194.9241 | 0.97137 | -0.019325 | 0.97188 | -0.019336
199.96 | -4.7274 | 0.002992 | -0.00057279 | 197.4715 | 192.7441 | 1.666 | 0.0083632 | 195.1078 | -2.3637 | 195.8957 | 0.97874 | -0.011857 | 0.97925 | -0.011863
199.98 | -2.5857 | 0.0037401 | 0.00078758 | 197.255 | 194.6693 | 1.8825 | 0.00945 | 195.9621 | -1.2929 | 196.3931 | 0.98302 | -0.0064855 | 0.98354 | -0.0064889
200 | 0.052237 | 0.0041141 | 0.002148 | 197.2873 | 197.3395 | 1.8502 | 0.0092878 | 197.3134 | 0.026118 | 197.3047 | 0.9898 | 0.00013102 | 0.99032 | 0.00013109
200.02 | 2.0111 | 0.0048621 | 0.0034367 | 197.3649 | 199.376 | 1.7726 | 0.0088983 | 198.3705 | 1.0056 | 198.0353 | 0.9951 | 0.0050443 | 0.99563 | 0.0050469
200.04 | 4.7535 | 0.0052361 | 0.0046539 | 196.336 | 201.0895 | 1.8015 | 0.0090434 | 198.7128 | 2.3768 | 197.9205 | 0.99682 | 0.011923 | 0.99734 | 0.011929
200.06 | 7.6788 | 0.0059841 | 0.0061575 | 196.312 | 203.9908 | 1.8255 | 0.0091638 | 200.1514 | 3.8394 | 198.8716 | 1.004 | 0.01926 | 1.0046 | 0.01927
200.08 | 9.6115 | 0.0067321 | 0.0073746 | 196.4135 | 206.025 | 1.724 | 0.0086543 | 201.2193 | 4.8058 | 199.6173 | 1.0094 | 0.024108 | 1.0099 | 0.02412
200.1 | 11.6226 | 0.0074801 | 0.0085202 | 196.3711 | 207.9937 | 1.7664 | 0.0088672 | 202.1824 | 5.8113 | 200.2453 | 1.0142 | 0.029152 | 1.0148 | 0.029167
200.12 | 13.4248 | 0.0078541 | 0.0095942 | 196.5153 | 209.9401 | 1.6222 | 0.0081433 | 203.2277 | 6.7124 | 200.9902 | 1.0195 | 0.033672 | 1.02 | 0.03369
200.14 | 15.0964 | 0.0084151 | 0.010453 | 196.588 | 211.6844 | 1.5495 | 0.0077783 | 204.1362 | 7.5482 | 201.6201 | 1.024 | 0.037865 | 1.0246 | 0.037884
200.16 | 17.2642 | 0.0086021 | 0.011456 | 196.5306 | 213.7948 | 1.6069 | 0.0080665 | 205.1627 | 8.6321 | 202.2853 | 1.0292 | 0.043302 | 1.0297 | 0.043325
200.18 | 17.3948 | 0.0091631 | 0.011957 | 196.8296 | 214.2244 | 1.3079 | 0.0065655 | 205.527 | 8.6974 | 202.6279 | 1.031 | 0.043629 | 1.0315 | 0.043652
200.2 | 18.9619 | 0.0097241 | 0.012745 | 196.9214 | 215.8833 | 1.2161 | 0.0061047 | 206.4023 | 9.4809 | 203.242 | 1.0354 | 0.04756 | 1.0359 | 0.047585
200.22 | 19.3798 | 0.010098 | 0.013031 | 197.0004 | 216.3802 | 1.1371 | 0.0057081 | 206.6903 | 9.6899 | 203.4603 | 1.0368 | 0.048608 | 1.0374 | 0.048634
200.24 | 19.7976 | 0.010285 | 0.013317 | 197.1975 | 216.9951 | 0.94 | 0.0047187 | 207.0963 | 9.8988 | 203.7967 | 1.0389 | 0.049656 | 1.0394 | 0.049682
200.26 | 19.9021 | 0.010472 | 0.013389 | 197.3828 | 217.2849 | 0.7547 | 0.0037885 | 207.3339 | 9.9511 | 204.0168 | 1.0401 | 0.049918 | 1.0406 | 0.049945
200.28 | 19.6671 | 0.010659 | 0.013174 | 197.6516 | 217.3187 | 0.4859 | 0.0024392 | 207.4851 | 9.8335 | 204.2073 | 1.0408 | 0.049329 | 1.0414 | 0.049355
200.3 | 19.0925 | 0.010659 | 0.013174 | 197.6918 | 216.7843 | 0.4457 | 0.0022374 | 207.238 | 9.5462 | 204.056 | 1.0396 | 0.047888 | 1.0401 | 0.047913
200.32 | 18.2306 | 0.010659 | 0.012601 | 197.9637 | 216.1943 | 0.1738 | 0.00087246 | 207.079 | 9.1153 | 204.0406 | 1.0388 | 0.045726 | 1.0393 | 0.04575
200.34 | 16.8724 | 0.010659 | 0.011671 | 198.2175 | 215.0899 | -0.08 | -0.00040159 | 206.6537 | 8.4362 | 203.8416 | 1.0367 | 0.042319 | 1.0372 | 0.042341
200.36 | 15.227 | 0.010472 | 0.010811 | 198.644 | 213.871 | -0.5065 | -0.0025426 | 206.2575 | 7.6135 | 203.7197 | 1.0347 | 0.038192 | 1.0352 | 0.038212
200.38 | 13.686 | 0.010098 | 0.0098806 | 199.9403 | 213.6263 | -0.8028 | -0.00403 | 206.7833 | 6.843 | 204.5023 | 1.0373 | 0.034327 | 1.0379 | 0.034345
200.4 | 11.7532 | 0.0095371 | 0.0086634 | 200.2626 | 212.0158 | -1.1251 | -0.0056479 | 206.1392 | 5.8766 | 204.1803 | 1.0341 | 0.029479 | 1.0346 | 0.029495
200.42 | 9.6376 | 0.0091631 | 0.0073746 | 200.2484 | 209.886 | -1.1109 | -0.0055766 | 205.0672 | 4.8188 | 203.4609 | 1.0287 | 0.024173 | 1.0292 | 0.024186
200.44 | 7.1825 | 0.0087891 | 0.0061575 | 200.1129 | 207.2954 | -0.9754 | -0.0048964 | 203.7042 | 3.5913 | 202.5071 | 1.0219 | 0.018015 | 1.0224 | 0.018025
200.46 | 4.7013 | 0.0082281 | 0.0046539 | 200.3761 | 205.0774 | -1.2386 | -0.0062176 | 202.7267 | 2.3506 | 201.9432 | 1.017 | 0.011792 | 1.0175 | 0.011798
200.48 | 2.1939 | 0.0076671 | 0.0035083 | 200.3472 | 202.5411 | -1.2097 | -0.0060726 | 201.4442 | 1.097 | 201.0785 | 1.0105 | 0.0055028 | 1.0111 | 0.0055057
200.5 | -0.13059 | 0.0069191 | 0.0022911 | 200.4082 | 200.2776 | -1.2707 | -0.0063788 | 200.3429 | -0.065296 | 200.3647 | 1.005 | -0.00032755 | 1.0055 | -0.00032772
200.52 | -2.3506 | 0.0061711 | 0.00078758 | 200.4562 | 198.1056 | -1.3187 | -0.0066197 | 199.2809 | -1.1753 | 199.6727 | 0.99967 | -0.0058959 | 1.0002 | -0.005899
200.54 | -5.1714 | 0.0057971 | -0.00071598 | 201.5661 | 196.3947 | -1.4286 | -0.0071714 | 198.9804 | -2.5857 | 199.8423 | 0.99816 | -0.012971 | 0.99869 | -0.012978
200.56 | -7.3131 | 0.0054231 | -0.0018616 | 201.5451 | 194.232 | -1.4076 | -0.007066 | 197.8885 | -3.6566 | 199.1074 | 0.99269 | -0.018343 | 0.99321 | -0.018352
200.58 | -9.5593 | 0.0046751 | -0.0030787 | 201.4896 | 191.9303 | -1.3521 | -0.0067874 | 196.71 | -4.7796 | 198.3032 | 0.98677 | -0.023977 | 0.98729 | -0.023989
200.6 | -11.701 | 0.0039271 | -0.0042959 | 201.3757 | 189.6747 | -1.2382 | -0.0062156 | 195.5252 | -5.8505 | 197.4754 | 0.98083 | -0.029348 | 0.98135 | -0.029364
200.62 | -13.686 | 0.003179 | -0.0053699 | 201.3416 | 187.6556 | -1.2041 | -0.0060445 | 194.4986 | -6.843 | 196.7796 | 0.97568 | -0.034327 | 0.97619 | -0.034345
200.64 | -15.6448 | 0.002618 | -0.0065155 | 201.3294 | 185.6846 | -1.1919 | -0.0059832 | 193.507 | -7.8224 | 196.1145 | 0.97071 | -0.03924 | 0.97122 | -0.039261
200.66 | -16.5851 | 0.002244 | -0.007303 | 201.1505 | 184.5654 | -1.013 | -0.0050852 | 192.8579 | -8.2926 | 195.6221 | 0.96745 | -0.041599 | 0.96796 | -0.041621
200.68 | -18.0738 | 0.00187 | -0.008019 | 201.0774 | 183.0036 | -0.9399 | -0.0047182 | 192.0405 | -9.0369 | 195.0528 | 0.96335 | -0.045333 | 0.96386 | -0.045357
200.7 | -19.0663 | 0.001309 | -0.008735 | 200.9799 | 181.9136 | -0.8424 | -0.0042288 | 191.4467 | -9.5332 | 194.6245 | 0.96037 | -0.047822 | 0.96088 | -0.047847
200.72 | -19.3798 | 0.00074801 | -0.0090214 | 200.6729 | 181.2931 | -0.5354 | -0.0026877 | 190.983 | -9.6899 | 194.213 | 0.95805 | -0.048608 | 0.95855 | -0.048634
200.74 | -19.6671 | 0.00056101 | -0.0095942 | 200.6342 | 180.9671 | -0.4967 | -0.0024934 | 190.8007 | -9.8335 | 194.0785 | 0.95713 | -0.049329 | 0.95763 | -0.049355
200.76 | -20.1111 | 0.00037401 | -0.0095226 | 200.4086 | 180.2975 | -0.2711 | -0.0013609 | 190.3531 | -10.0555 | 193.7049 | 0.95489 | -0.050443 | 0.95539 | -0.050469
200.78 | -19.5887 | 0.00037401 | -0.0092362 | 200.1893 | 180.6006 | -0.0518 | -0.00026003 | 190.3949 | -9.7944 | 193.6597 | 0.9551 | -0.049132 | 0.9556 | -0.049158
200.8 | -18.8574 | 0.00037401 | -0.008735 | 199.9784 | 181.121 | 0.1591 | 0.00079867 | 190.5497 | -9.4287 | 193.6926 | 0.95587 | -0.047298 | 0.95637 | -0.047323
200.82 | -18.3089 | 0.000187 | -0.0085918 | 199.934 | 181.6251 | 0.2035 | 0.0010215 | 190.7795 | -9.1545 | 193.831 | 0.95703 | -0.045922 | 0.95753 | -0.045946
200.84 | -17.1336 | 0.00056101 | -0.0075894 | 199.5598 | 182.4262 | 0.5777 | 0.0029 | 190.993 | -8.5668 | 193.8486 | 0.9581 | -0.042974 | 0.9586 | -0.042997
200.86 | -14.9919 | 0.00074801 | -0.0066587 | 199.1526 | 184.1607 | 0.9849 | 0.0049441 | 191.6567 | -7.4959 | 194.1553 | 0.96142 | -0.037603 | 0.96193 | -0.037622
200.88 | -13.4509 | 0.00093501 | -0.0056563 | 197.7859 | 184.335 | 1.3516 | 0.0067849 | 191.0604 | -6.7255 | 193.3023 | 0.95843 | -0.033738 | 0.95894 | -0.033755
200.9 | -12.0666 | 0.001496 | -0.0045823 | 197.8184 | 185.7518 | 1.3191 | 0.0066218 | 191.7851 | -6.0333 | 193.7962 | 0.96207 | -0.030266 | 0.96257 | -0.030281
200.92 | -9.4548 | 0.00187 | -0.0030787 | 197.6545 | 188.1997 | 1.483 | 0.0074445 | 192.9271 | -4.7274 | 194.5029 | 0.9678 | -0.023715 | 0.96831 | -0.023727
200.94 | -7.287 | 0.002431 | -0.00179 | 197.543 | 190.256 | 1.5945 | 0.0080042 | 193.8995 | -3.6435 | 195.114 | 0.97268 | -0.018277 | 0.97319 | -0.018287
200.96 | -5.0147 | 0.003366 | -0.00064439 | 197.5751 | 192.5604 | 1.5624 | 0.0078431 | 195.0677 | -2.5074 | 195.9035 | 0.97854 | -0.012578 | 0.97905 | -0.012584
200.98 | -2.2462 | 0.0037401 | 0.00078758 | 197.5228 | 195.2766 | 1.6147 | 0.0081056 | 196.3997 | -1.1231 | 196.7741 | 0.98522 | -0.0056338 | 0.98573 | -0.0056368
201 | 0.13059 | 0.0041141 | 0.002148 | 197.4228 | 197.5534 | 1.7147 | 0.0086076 | 197.4881 | 0.065296 | 197.4663 | 0.99068 | 0.00032755 | 0.9912 | 0.00032772
201.02 | 2.2723 | 0.0048621 | 0.0034367 | 196.402 | 198.6743 | 1.7355 | 0.008712 | 197.5381 | 1.1361 | 197.1594 | 0.99093 | 0.0056993 | 0.99145 | 0.0057023
201.04 | 4.9364 | 0.0052361 | 0.0047971 | 196.3748 | 201.3112 | 1.7627 | 0.0088486 | 198.843 | 2.4682 | 198.0203 | 0.99747 | 0.012381 | 0.998 | 0.012388
201.06 | 7.3654 | 0.0057971 | 0.0061575 | 196.3568 | 203.7222 | 1.7807 | 0.0089389 | 200.0395 | 3.6827 | 198.8119 | 1.0035 | 0.018474 | 1.004 | 0.018483
201.08 | 9.7421 | 0.0069191 | 0.0073746 | 196.3766 | 206.1187 | 1.7609 | 0.0088395 | 201.2477 | 4.8711 | 199.624 | 1.0095 | 0.024435 | 1.0101 | 0.024448
201.1 | 11.4659 | 0.0072931 | 0.0085202 | 196.4628 | 207.9287 | 1.6747 | 0.0084068 | 202.1958 | 5.733 | 200.2848 | 1.0143 | 0.028759 | 1.0148 | 0.028774
201.12 | 13.686 | 0.0076671 | 0.0095942 | 196.5479 | 210.2339 | 1.5896 | 0.0079796 | 203.3909 | 6.843 | 201.1099 | 1.0203 | 0.034327 | 1.0208 | 0.034345
201.14 | 15.018 | 0.0084151 | 0.010453 | 196.6551 | 211.6731 | 1.4824 | 0.0074415 | 204.1641 | 7.509 | 201.6611 | 1.0242 | 0.037668 | 1.0247 | 0.037688
201.16 | 17.1075 | 0.0087891 | 0.011384 | 196.7686 | 213.8761 | 1.3689 | 0.0068717 | 205.3223 | 8.5537 | 202.4711 | 1.03 | 0.042909 | 1.0305 | 0.042931
201.18 | 18.0738 | 0.0093501 | 0.0121 | 196.9176 | 214.9914 | 1.2199 | 0.0061238 | 205.9545 | 9.0369 | 202.9422 | 1.0331 | 0.045333 | 1.0337 | 0.045357
201.2 | 18.8574 | 0.0099111 | 0.012673 | 197.0965 | 215.9539 | 1.041 | 0.0052257 | 206.5252 | 9.4287 | 203.3823 | 1.036 | 0.047298 | 1.0366 | 0.047323
201.22 | 19.5626 | 0.010098 | 0.013174 | 197.2067 | 216.7693 | 0.9308 | 0.0046725 | 206.988 | 9.7813 | 203.7276 | 1.0383 | 0.049067 | 1.0389 | 0.049093
201.24 | 20.2417 | 0.010285 | 0.013461 | 197.3158 | 217.5575 | 0.8217 | 0.0041249 | 207.4366 | 10.1208 | 204.063 | 1.0406 | 0.05077 | 1.0411 | 0.050797
201.26 | 20.1894 | 0.010472 | 0.013317 | 197.5082 | 217.6976 | 0.6293 | 0.003159 | 207.6029 | 10.0947 | 204.238 | 1.0414 | 0.050639 | 1.042 | 0.050666
201.28 | 19.6409 | 0.010472 | 0.013317 | 197.6654 | 217.3063 | 0.4721 | 0.0023699 | 207.4859 | 9.8205 | 204.2124 | 1.0408 | 0.049263 | 1.0414 | 0.049289
201.3 | 19.1969 | 0.010659 | 0.013174 | 197.7269 | 216.9238 | 0.4106 | 0.0020612 | 207.3254 | 9.5985 | 204.1259 | 1.04 | 0.04815 | 1.0406 | 0.048175
201.32 | 18.3611 | 0.010659 | 0.01253 | 197.9703 | 216.3314 | 0.1672 | 0.00083933 | 207.1509 | 9.1806 | 204.0907 | 1.0392 | 0.046053 | 1.0397 | 0.046078
201.34 | 16.7157 | 0.010472 | 0.011527 | 198.3223 | 215.038 | -0.1848 | -0.00092768 | 206.6801 | 8.3578 | 203.8942 | 1.0368 | 0.041926 | 1.0373 | 0.041948
201.36 | 15.1747 | 0.010285 | 0.010811 | 198.6305 | 213.8052 | -0.493 | -0.0024748 | 206.2179 | 7.5874 | 203.6887 | 1.0345 | 0.038061 | 1.035 | 0.038081
201.38 | 13.8949 | 0.0099111 | 0.0098806 | 199.928 | 213.8229 | -0.7905 | -0.0039682 | 206.8755 | 6.9475 | 204.5596 | 1.0378 | 0.034851 | 1.0383 | 0.034869
201.4 | 11.8838 | 0.0097241 | 0.0086634 | 200.0754 | 211.9592 | -0.9379 | -0.0047082 | 206.0173 | 5.9419 | 204.0367 | 1.0335 | 0.029807 | 1.034 | 0.029823
201.42 | 9.716 | 0.0089761 | 0.0073746 | 200.1138 | 209.8298 | -0.9763 | -0.0049009 | 204.9718 | 4.858 | 203.3525 | 1.0282 | 0.02437 | 1.0288 | 0.024382
201.44 | 7.5743 | 0.0082281 | 0.0061575 | 200.0378 | 207.6121 | -0.9003 | -0.0045194 | 203.8249 | 3.7871 | 202.5626 | 1.0225 | 0.018998 | 1.023 | 0.019008
201.46 | 4.8319 | 0.0078541 | 0.0047971 | 200.2246 | 205.0565 | -1.0871 | -0.0054571 | 202.6405 | 2.4159 | 201.8352 | 1.0165 | 0.012119 | 1.0171 | 0.012126
201.48 | 2.7685 | 0.0074801 | 0.0034367 | 200.2579 | 203.0264 | -1.1204 | -0.0056243 | 201.6422 | 1.3843 | 201.1807 | 1.0115 | 0.006944 | 1.012 | 0.0069477
201.5 | 0.026118 | 0.0069191 | 0.002148 | 200.3662 | 200.3923 | -1.2287 | -0.006168 | 200.3793 | 0.013059 | 200.3749 | 1.0052 | 6.551e-05 | 1.0057 | 6.5544e-05
201.52 | -2.7424 | 0.0061711 | 0.00078758 | 200.4046 | 197.6622 | -1.2671 | -0.0063607 | 199.0334 | -1.3712 | 199.4905 | 0.99843 | -0.0068785 | 0.99895 | -0.0068821
201.54 | -5.1453 | 0.0057971 | -0.00057279 | 201.474 | 196.3287 | -1.3365 | -0.0067091 | 198.9014 | -2.5726 | 199.7589 | 0.99777 | -0.012905 | 0.99829 | -0.012912
201.56 | -7.4437 | 0.0050491 | -0.0019332 | 201.4852 | 194.0415 | -1.3477 | -0.0067653 | 197.7633 | -3.7219 | 199.004 | 0.99206 | -0.01867 | 0.99258 | -0.01868
201.58 | -9.5071 | 0.0043011 | -0.0032219 | 201.5087 | 192.0016 | -1.3712 | -0.0068833 | 196.7552 | -4.7535 | 198.3397 | 0.987 | -0.023846 | 0.98752 | -0.023858
201.6 | -11.4137 | 0.0041141 | -0.0042959 | 201.4452 | 190.0315 | -1.3077 | -0.0065645 | 195.7384 | -5.7068 | 197.6406 | 0.9819 | -0.028628 | 0.98242 | -0.028643
201.62 | -13.8688 | 0.003366 | -0.0055131 | 201.4452 | 187.5764 | -1.3077 | -0.0065645 | 194.5108 | -6.9344 | 196.8223 | 0.97574 | -0.034786 | 0.97625 | -0.034804
201.64 | -15.7232 | 0.002618 | -0.0065155 | 201.4241 | 185.7009 | -1.2866 | -0.0064586 | 193.5625 | -7.8616 | 196.183 | 0.97099 | -0.039437 | 0.97149 | -0.039458
201.66 | -16.4023 | 0.002431 | -0.007303 | 201.1919 | 184.7896 | -1.0544 | -0.005293 | 192.9908 | -8.2011 | 195.7245 | 0.96812 | -0.04114 | 0.96863 | -0.041162
201.68 | -17.9955 | 0.001683 | -0.008019 | 201.0921 | 183.0966 | -0.9546 | -0.004792 | 192.0944 | -8.9977 | 195.0936 | 0.96362 | -0.045136 | 0.96413 | -0.04516
201.7 | -18.7007 | 0.001309 | -0.008735 | 201.0358 | 182.3351 | -0.8983 | -0.0045094 | 191.6855 | -9.3503 | 194.8022 | 0.96157 | -0.046905 | 0.96207 | -0.04693
201.72 | -19.432 | 0.001122 | -0.009093 | 200.8506 | 181.4186 | -0.7131 | -0.0035797 | 191.1346 | -9.716 | 194.3733 | 0.95881 | -0.048739 | 0.95931 | -0.048765
201.74 | -19.8499 | 0.00074801 | -0.0095226 | 200.6684 | 180.8185 | -0.5309 | -0.0026651 | 190.7435 | -9.9249 | 194.0518 | 0.95684 | -0.049787 | 0.95735 | -0.049814
201.76 | -19.9544 | 0.00037401 | -0.0095226 | 200.4065 | 180.4521 | -0.269 | -0.0013504 | 190.4293 | -9.9772 | 193.755 | 0.95527 | -0.050049 | 0.95577 | -0.050076
201.78 | -19.7976 | 0.00037401 | -0.0092362 | 200.2433 | 180.4457 | -0.1058 | -0.00053111 | 190.3445 | -9.8988 | 193.6441 | 0.95484 | -0.049656 | 0.95534 | -0.049682
201.8 | -18.8313 | 0.000187 | -0.009093 | 200.043 | 181.2117 | 0.0945 | 0.00047438 | 190.6274 | -9.4156 | 193.7659 | 0.95626 | -0.047233 | 0.95676 | -0.047257
201.82 | -18.4656 | 0.000187 | -0.0085918 | 199.9186 | 181.453 | 0.2189 | 0.0010989 | 190.6858 | -9.2328 | 193.7634 | 0.95655 | -0.046315 | 0.95706 | -0.04634
201.84 | -17.1336 | 0.000187 | -0.0075894 | 199.5237 | 182.3901 | 0.6138 | 0.0030812 | 190.9569 | -8.5668 | 193.8125 | 0.95791 | -0.042974 | 0.95842 | -0.042997
201.86 | -15.0964 | 0.00056101 | -0.0065155 | 199.092 | 183.9956 | 1.0455 | 0.0052483 | 191.5438 | -7.5482 | 194.0599 | 0.96086 | -0.037865 | 0.96136 | -0.037884
201.88 | -14.13 | 0.001122 | -0.0057279 | 198.8289 | 184.6989 | 1.3086 | 0.006569 | 191.7639 | -7.065 | 194.1189 | 0.96196 | -0.035441 | 0.96247 | -0.035459
201.9 | -11.8577 | 0.001496 | -0.0045823 | 198.6528 | 186.7951 | 1.4847 | 0.007453 | 192.724 | -5.9288 | 194.7002 | 0.96678 | -0.029741 | 0.96729 | -0.029757
201.92 | -9.7682 | 0.002057 | -0.0030787 | 198.5781 | 188.8099 | 1.5594 | 0.007828 | 193.694 | -4.8841 | 195.322 | 0.97165 | -0.024501 | 0.97215 | -0.024513
201.94 | -7.7571 | 0.002618 | -0.0020048 | 197.5486 | 189.7915 | 1.5889 | 0.0079761 | 193.67 | -3.8786 | 194.9629 | 0.97152 | -0.019456 | 0.97203 | -0.019467
201.96 | -5.1192 | 0.003179 | -0.00071598 | 197.5508 | 192.4316 | 1.5867 | 0.0079651 | 194.9912 | -2.5596 | 195.8444 | 0.97815 | -0.01284 | 0.97867 | -0.012847
201.98 | -2.1939 | 0.0035531 | 0.00078758 | 197.381 | 195.1871 | 1.7565 | 0.0088175 | 196.284 | -1.097 | 196.6497 | 0.98464 | -0.0055028 | 0.98515 | -0.0055057
202 | 0.078355 | 0.0039271 | 0.002148 | 197.2867 | 197.3651 | 1.8508 | 0.0092908 | 197.3259 | 0.039177 | 197.3128 | 0.98986 | 0.00019653 | 0.99038 | 0.00019663
202.02 | 2.0111 | 0.0046751 | 0.0032935 | 196.3782 | 198.3893 | 1.7593 | 0.0088315 | 197.3838 | 1.0056 | 197.0486 | 0.99015 | 0.0050443 | 0.99067 | 0.0050469
202.04 | 4.9625 | 0.0052361 | 0.0046539 | 196.2748 | 201.2373 | 1.8627 | 0.0093506 | 198.756 | 2.4812 | 197.929 | 0.99704 | 0.012447 | 0.99756 | 0.012453
202.06 | 7.4959 | 0.0059841 | 0.0061575 | 196.2138 | 203.7097 | 1.9237 | 0.0096568 | 199.9618 | 3.748 | 198.7124 | 1.0031 | 0.018801 | 1.0036 | 0.018811
202.08 | 9.6638 | 0.0067321 | 0.0075178 | 196.2243 | 205.8881 | 1.9132 | 0.0096041 | 201.0562 | 4.8319 | 199.4456 | 1.0086 | 0.024239 | 1.0091 | 0.024251
202.1 | 11.5965 | 0.0071061 | 0.0085202 | 196.27 | 207.8665 | 1.8675 | 0.0093747 | 202.0683 | 5.7983 | 200.1355 | 1.0137 | 0.029086 | 1.0142 | 0.029102
202.12 | 13.3726 | 0.0074801 | 0.0095942 | 196.4573 | 209.8299 | 1.6802 | 0.0084344 | 203.1436 | 6.6863 | 200.9148 | 1.019 | 0.033541 | 1.0196 | 0.033559
202.14 | 15.2531 | 0.0082281 | 0.010453 | 196.524 | 211.7771 | 1.6135 | 0.0080996 | 204.1505 | 7.6265 | 201.6084 | 1.0241 | 0.038258 | 1.0246 | 0.038278
202.16 | 17.2642 | 0.0087891 | 0.011527 | 196.5801 | 213.8443 | 1.5574 | 0.007818 | 205.2122 | 8.6321 | 202.3348 | 1.0294 | 0.043302 | 1.03 | 0.043325
202.18 | 17.5515 | 0.0093501 | 0.011957 | 196.7883 | 214.3398 | 1.3492 | 0.0067728 | 205.564 | 8.7757 | 202.6388 | 1.0312 | 0.044023 | 1.0317 | 0.044046
202.2 | 18.8574 | 0.0097241 | 0.012745 | 196.8586 | 215.716 | 1.2789 | 0.0064199 | 206.2873 | 9.4287 | 203.1444 | 1.0348 | 0.047298 | 1.0354 | 0.047323
202.22 | 19.3275 | 0.0099111 | 0.013031 | 196.9921 | 216.3196 | 1.1454 | 0.0057498 | 206.6559 | 9.6638 | 203.4346 | 1.0367 | 0.048477 | 1.0372 | 0.048503
202.24 | 20.0588 | 0.010098 | 0.013317 | 197.1316 | 217.1904 | 1.0059 | 0.0050495 | 207.161 | 10.0294 | 203.8179 | 1.0392 | 0.050311 | 1.0397 | 0.050338
202.26 | 20.1633 | 0.010285 | 0.013389 | 197.3737 | 217.537 | 0.7638 | 0.0038342 | 207.4554 | 10.0817 | 204.0948 | 1.0407 | 0.050574 | 1.0412 | 0.0506
202.28 | 19.6409 | 0.010659 | 0.013317 | 197.6135 | 217.2544 | 0.524 | 0.0026304 | 207.434 | 9.8205 | 204.1605 | 1.0406 | 0.049263 | 1.0411 | 0.049289
202.3 | 18.9096 | 0.010659 | 0.013174 | 197.7084 | 216.618 | 0.4291 | 0.002154 | 207.1632 | 9.4548 | 204.0116 | 1.0392 | 0.047429 | 1.0398 | 0.047454
202.32 | 18.2567 | 0.010659 | 0.012601 | 197.9802 | 216.2369 | 0.1573 | 0.00078963 | 207.1085 | 9.1283 | 204.0658 | 1.0389 | 0.045791 | 1.0395 | 0.045815
202.34 | 16.8463 | 0.010659 | 0.011671 | 198.2569 | 215.1032 | -0.1194 | -0.00059938 | 206.68 | 8.4231 | 203.8723 | 1.0368 | 0.042254 | 1.0373 | 0.042276
202.36 | 15.1747 | 0.010472 | 0.010668 | 198.7024 | 213.8771 | -0.5649 | -0.0028357 | 206.2898 | 7.5874 | 203.7606 | 1.0348 | 0.038061 | 1.0354 | 0.038081
202.38 | 13.8949 | 0.010098 | 0.010024 | 198.9048 | 212.7997 | -0.7673 | -0.0038518 | 205.8523 | 6.9475 | 203.5364 | 1.0326 | 0.034851 | 1.0332 | 0.034869
202.4 | 11.701 | 0.0095371 | 0.0086634 | 199.0423 | 210.7433 | -0.9048 | -0.004542 | 204.8928 | 5.8505 | 202.9426 | 1.0278 | 0.029348 | 1.0284 | 0.029364
202.42 | 9.6899 | 0.0089761 | 0.0075178 | 200.0501 | 209.74 | -0.9126 | -0.0045812 | 204.895 | 4.8449 | 203.2801 | 1.0278 | 0.024304 | 1.0284 | 0.024317
202.44 | 7.1825 | 0.0084151 | 0.0061575 | 200.1753 | 207.3578 | -1.0378 | -0.0052097 | 203.7666 | 3.5913 | 202.5695 | 1.0222 | 0.018015 | 1.0227 | 0.018025
202.46 | 4.8058 | 0.0082281 | 0.0047971 | 200.3748 | 205.1806 | -1.2373 | -0.0062111 | 202.7777 | 2.4029 | 201.9767 | 1.0172 | 0.012054 | 1.0177 | 0.01206
202.48 | 2.3768 | 0.0078541 | 0.0035083 | 200.3737 | 202.7505 | -1.2362 | -0.0062056 | 201.5621 | 1.1884 | 201.166 | 1.0111 | 0.0059614 | 1.0116 | 0.0059645
202.5 | -0.33954 | 0.0071061 | 0.0022911 | 200.4265 | 200.087 | -1.289 | -0.0064707 | 200.2567 | -0.16977 | 200.3133 | 1.0046 | -0.00085163 | 1.0051 | -0.00085207
202.52 | -2.6902 | 0.0063581 | 0.00078758 | 201.495 | 198.8048 | -1.3575 | -0.0068145 | 200.1499 | -1.3451 | 200.5983 | 1.004 | -0.0067475 | 1.0046 | -0.006751
202.54 | -4.8319 | 0.0057971 | -0.00064439 | 201.5707 | 196.7388 | -1.4332 | -0.0071945 | 199.1548 | -2.4159 | 199.9601 | 0.99904 | -0.012119 | 0.99956 | -0.012126
202.56 | -7.5482 | 0.0054231 | -0.00179 | 200.5665 | 193.0183 | -1.429 | -0.0071734 | 196.7924 | -3.7741 | 198.0504 | 0.98719 | -0.018932 | 0.98771 | -0.018942
202.58 | -9.3765 | 0.0046751 | -0.0030787 | 201.524 | 192.1475 | -1.3865 | -0.0069601 | 196.8358 | -4.6882 | 198.3985 | 0.98741 | -0.023518 | 0.98792 | -0.02353
202.6 | -11.8838 | 0.0043011 | -0.0042959 | 201.5408 | 189.657 | -1.4033 | -0.0070444 | 195.5989 | -5.9419 | 197.5795 | 0.9812 | -0.029807 | 0.98172 | -0.029823
202.62 | -13.9472 | 0.0035531 | -0.0055131 | 201.519 | 187.5718 | -1.3815 | -0.006935 | 194.5454 | -6.9736 | 196.8699 | 0.97592 | -0.034982 | 0.97643 | -0.035001
202.64 | -15.2792 | 0.002992 | -0.0063723 | 201.4297 | 186.1505 | -1.2922 | -0.0064867 | 193.7901 | -7.6396 | 196.3366 | 0.97213 | -0.038323 | 0.97264 | -0.038343
202.66 | -16.6896 | 0.002244 | -0.007303 | 201.3018 | 184.6122 | -1.1643 | -0.0058447 | 192.957 | -8.3448 | 195.7386 | 0.96795 | -0.041861 | 0.96846 | -0.041883
202.68 | -18.0216 | 0.002057 | -0.008019 | 201.1784 | 183.1568 | -1.0409 | -0.0052252 | 192.1676 | -9.0108 | 195.1712 | 0.96399 | -0.045202 | 0.96449 | -0.045225
202.7 | -18.9096 | 0.001496 | -0.0086634 | 201.0721 | 182.1625 | -0.9346 | -0.0046916 | 191.6173 | -9.4548 | 194.7689 | 0.96123 | -0.047429 | 0.96173 | -0.047454
202.72 | -19.8238 | 0.001309 | -0.009093 | 200.8375 | 181.0137 | -0.7 | -0.0035139 | 190.9256 | -9.9119 | 194.2296 | 0.95776 | -0.049722 | 0.95826 | -0.049748
202.74 | -19.6409 | 0.00093501 | -0.0093794 | 200.6206 | 180.9797 | -0.4831 | -0.0024251 | 190.8001 | -9.8205 | 194.0736 | 0.95713 | -0.049263 | 0.95763 | -0.049289
202.76 | -19.876 | 0.00056101 | -0.0095226 | 200.485 | 180.609 | -0.3475 | -0.0017444 | 190.547 | -9.938 | 193.8597 | 0.95586 | -0.049853 | 0.95636 | -0.049879
202.78 | -19.7193 | 0.00037401 | -0.0093794 | 200.2742 | 180.5549 | -0.1367 | -0.00068622 | 190.4146 | -9.8596 | 193.7011 | 0.95519 | -0.04946 | 0.95569 | -0.049486
202.8 | -18.9096 | 0.00037401 | -0.0088782 | 200.0148 | 181.1052 | 0.1227 | 0.00061594 | 190.56 | -9.4548 | 193.7116 | 0.95592 | -0.047429 | 0.95642 | -0.047454
202.82 | -18.2567 | 0.000187 | -0.0085918 | 199.8724 | 181.6157 | 0.2651 | 0.0013308 | 190.7441 | -9.1283 | 193.7868 | 0.95685 | -0.045791 | 0.95735 | -0.045815
202.84 | -17.0291 | 0.000187 | -0.0077326 | 199.5114 | 182.4823 | 0.6261 | 0.003143 | 190.9968 | -8.5146 | 193.835 | 0.95812 | -0.042712 | 0.95862 | -0.042735
202.86 | -15.1747 | 0.00037401 | -0.0065155 | 199.0527 | 183.878 | 1.0848 | 0.0054456 | 191.4653 | -7.5874 | 193.9945 | 0.96047 | -0.038061 | 0.96097 | -0.038081
202.88 | -14.1561 | 0.00093501 | -0.0057995 | 198.8036 | 184.6475 | 1.3339 | 0.006696 | 191.7255 | -7.0781 | 194.0849 | 0.96177 | -0.035506 | 0.96227 | -0.035525
202.9 | -11.6749 | 0.001496 | -0.0044391 | 197.5517 | 185.8768 | 1.5858 | 0.0079606 | 191.7143 | -5.8374 | 193.6601 | 0.96171 | -0.029283 | 0.96222 | -0.029298
202.92 | -9.6376 | 0.00187 | -0.0030787 | 197.4648 | 187.8272 | 1.6727 | 0.0083968 | 192.646 | -4.8188 | 194.2523 | 0.96639 | -0.024173 | 0.96689 | -0.024186
202.94 | -7.7832 | 0.002618 | -0.0019332 | 197.5571 | 189.7739 | 1.5804 | 0.0079334 | 193.6655 | -3.8916 | 194.9627 | 0.9715 | -0.019522 | 0.97201 | -0.019532
202.96 | -5.1975 | 0.002805 | -0.00064439 | 197.5103 | 192.3128 | 1.6272 | 0.0081684 | 194.9115 | -2.5988 | 195.7778 | 0.97775 | -0.013036 | 0.97827 | -0.013043
202.98 | -2.1678 | 0.0035531 | 0.00078758 | 197.3802 | 195.2124 | 1.7573 | 0.0088215 | 196.2963 | -1.0839 | 196.6576 | 0.9847 | -0.0054373 | 0.98522 | -0.0054402
203 | 0.078355 | 0.0046751 | 0.0022911 | 197.3348 | 197.4132 | 1.8027 | 0.0090494 | 197.374 | 0.039177 | 197.3609 | 0.99011 | 0.00019653 | 0.99062 | 0.00019663
203.02 | 2.5335 | 0.0050491 | 0.0033651 | 197.3137 | 199.8472 | 1.8238 | 0.0091553 | 198.5804 | 1.2667 | 198.1582 | 0.99616 | 0.0063544 | 0.99668 | 0.0063578
203.04 | 4.9625 | 0.0052361 | 0.0047971 | 196.3748 | 201.3373 | 1.7627 | 0.0088486 | 198.856 | 2.4812 | 198.029 | 0.99754 | 0.012447 | 0.99806 | 0.012453
203.06 | 7.4698 | 0.0059841 | 0.0061575 | 196.402 | 203.8718 | 1.7355 | 0.008712 | 200.1369 | 3.7349 | 198.8919 | 1.004 | 0.018736 | 1.0045 | 0.018746
203.08 | 9.8205 | 0.0067321 | 0.0073746 | 196.334 | 206.1545 | 1.8035 | 0.0090534 | 201.2442 | 4.9102 | 199.6075 | 1.0095 | 0.024632 | 1.01 | 0.024645
203.1 | 11.6226 | 0.0071061 | 0.0085918 | 196.2324 | 207.855 | 1.9051 | 0.0095634 | 202.0437 | 5.8113 | 200.1066 | 1.0135 | 0.029152 | 1.0141 | 0.029167
203.12 | 13.5815 | 0.0078541 | 0.0096658 | 196.4327 | 210.0142 | 1.7048 | 0.0085579 | 203.2235 | 6.7908 | 200.9599 | 1.0194 | 0.034065 | 1.02 | 0.034083
203.14 | 15.3837 | 0.0084151 | 0.010597 | 196.522 | 211.9057 | 1.6155 | 0.0081096 | 204.2138 | 7.6918 | 201.6499 | 1.0244 | 0.038585 | 1.025 | 0.038605
203.16 | 17.0552 | 0.0087891 | 0.011384 | 196.5331 | 213.5883 | 1.6044 | 0.0080539 | 205.0607 | 8.5276 | 202.2182 | 1.0287 | 0.042778 | 1.0292 | 0.0428
203.18 | 17.9694 | 0.0093501 | 0.0121 | 196.6958 | 214.6652 | 1.4417 | 0.0072372 | 205.6805 | 8.9847 | 202.6856 | 1.0318 | 0.045071 | 1.0323 | 0.045094
203.2 | 18.9096 | 0.0097241 | 0.012601 | 196.8641 | 215.7737 | 1.2734 | 0.0063923 | 206.3189 | 9.4548 | 203.1673 | 1.035 | 0.047429 | 1.0355 | 0.047454
203.22 | 19.5887 | 0.0099111 | 0.013031 | 197.0724 | 216.6611 | 1.0651 | 0.0053467 | 206.8668 | 9.7944 | 203.602 | 1.0377 | 0.049132 | 1.0383 | 0.049158
203.24 | 20.1111 | 0.010285 | 0.013317 | 197.2782 | 217.3893 | 0.8593 | 0.0043136 | 207.3337 | 10.0555 | 203.9819 | 1.0401 | 0.050443 | 1.0406 | 0.050469
203.26 | 19.9805 | 0.010659 | 0.013389 | 197.415 | 217.3955 | 0.7225 | 0.0036269 | 207.4052 | 9.9902 | 204.0752 | 1.0404 | 0.050115 | 1.041 | 0.050141
203.28 | 19.4581 | 0.010659 | 0.013461 | 197.5579 | 217.016 | 0.5796 | 0.0029095 | 207.287 | 9.7291 | 204.0439 | 1.0398 | 0.048805 | 1.0404 | 0.04883
203.3 | 19.6409 | 0.010846 | 0.013174 | 197.7262 | 217.3671 | 0.4113 | 0.0020647 | 207.5467 | 9.8205 | 204.2732 | 1.0411 | 0.049263 | 1.0417 | 0.049289
203.32 | 18.1522 | 0.010846 | 0.012601 | 197.968 | 216.1202 | 0.1695 | 0.00085087 | 207.0441 | 9.0761 | 204.0187 | 1.0386 | 0.045529 | 1.0392 | 0.045553
203.34 | 16.9246 | 0.010846 | 0.011814 | 198.2347 | 215.1593 | -0.0972 | -0.00048793 | 206.697 | 8.4623 | 203.8762 | 1.0369 | 0.04245 | 1.0374 | 0.042473
203.36 | 15.6187 | 0.010659 | 0.010955 | 198.6002 | 214.2189 | -0.4627 | -0.0023227 | 206.4096 | 7.8094 | 203.8064 | 1.0354 | 0.039175 | 1.036 | 0.039195
203.38 | 13.5554 | 0.010098 | 0.0098806 | 198.975 | 212.5304 | -0.8375 | -0.0042042 | 205.7527 | 6.7777 | 203.4935 | 1.0321 | 0.034 | 1.0327 | 0.034017
203.4 | 11.8316 | 0.0099111 | 0.008735 | 199.2195 | 211.0511 | -1.082 | -0.0054315 | 205.1353 | 5.9158 | 203.1634 | 1.029 | 0.029676 | 1.0296 | 0.029691
203.42 | 9.5071 | 0.0093501 | 0.007661 | 200.2555 | 209.7626 | -1.118 | -0.0056122 | 205.009 | 4.7535 | 203.4245 | 1.0284 | 0.023846 | 1.0289 | 0.023858
203.44 | 7.3392 | 0.0087891 | 0.0061575 | 200.3547 | 207.6939 | -1.2172 | -0.0061102 | 204.0243 | 3.6696 | 202.8011 | 1.0235 | 0.018408 | 1.024 | 0.018418
203.46 | 4.9625 | 0.0084151 | 0.0049403 | 200.3942 | 205.3567 | -1.2567 | -0.0063085 | 202.8754 | 2.4812 | 202.0484 | 1.0177 | 0.012447 | 1.0182 | 0.012453
203.48 | 2.2723 | 0.0078541 | 0.0036515 | 200.444 | 202.7163 | -1.3065 | -0.0065585 | 201.5801 | 1.1361 | 201.2014 | 1.0112 | 0.0056993 | 1.0117 | 0.0057023
203.5 | -0.23506 | 0.0071061 | 0.0022911 | 200.5198 | 200.2847 | -1.3823 | -0.006939 | 200.4023 | -0.11753 | 200.4414 | 1.0053 | -0.00058959 | 1.0058 | -0.0005899
203.52 | -2.5074 | 0.0067321 | 0.00093078 | 200.5273 | 198.0199 | -1.3898 | -0.0069767 | 199.2736 | -1.2537 | 199.6915 | 0.99963 | -0.0062889 | 1.0002 | -0.0062922
203.54 | -4.858 | 0.0059841 | -0.00042959 | 201.4749 | 196.6169 | -1.3374 | -0.0067136 | 199.0459 | -2.429 | 199.8556 | 0.99849 | -0.012185 | 0.99902 | -0.012191
203.56 | -7.6788 | 0.0052361 | -0.0017184 | 201.5551 | 193.8763 | -1.4176 | -0.0071162 | 197.7157 | -3.8394 | 198.9955 | 0.99182 | -0.01926 | 0.99234 | -0.01927
203.58 | -9.716 | 0.0048621 | -0.0030787 | 201.5229 | 191.8069 | -1.3854 | -0.0069546 | 196.6649 | -4.858 | 198.2842 | 0.98655 | -0.02437 | 0.98707 | -0.024382
203.6 | -11.7271 | 0.0041141 | -0.0042959 | 201.6425 | 189.9154 | -1.505 | -0.007555 | 195.7789 | -5.8636 | 197.7335 | 0.9821 | -0.029414 | 0.98262 | -0.029429
203.62 | -13.5293 | 0.0035531 | -0.0055131 | 201.6431 | 188.1138 | -1.5056 | -0.007558 | 194.8785 | -6.7646 | 197.1333 | 0.97759 | -0.033934 | 0.9781 | -0.033952
203.64 | -15.1225 | 0.002805 | -0.0062291 | 201.4316 | 186.3091 | -1.2941 | -0.0064963 | 193.8704 | -7.5612 | 196.3908 | 0.97253 | -0.03793 | 0.97304 | -0.03795
203.66 | -17.1336 | 0.002618 | -0.0072314 | 201.4286 | 184.295 | -1.2911 | -0.0064812 | 192.8618 | -8.5668 | 195.7174 | 0.96747 | -0.042974 | 0.96798 | -0.042997
203.68 | -17.8649 | 0.002244 | -0.008019 | 201.3748 | 183.5099 | -1.2373 | -0.0062111 | 192.4424 | -8.9324 | 195.4198 | 0.96537 | -0.044809 | 0.96587 | -0.044832
203.7 | -18.8052 | 0.001683 | -0.0083054 | 201.1014 | 182.2962 | -0.9639 | -0.0048387 | 191.6988 | -9.4026 | 194.833 | 0.96164 | -0.047167 | 0.96214 | -0.047192
203.72 | -19.8499 | 0.001309 | -0.009093 | 201.0667 | 181.2168 | -0.9292 | -0.0046645 | 191.1418 | -9.9249 | 194.4501 | 0.95884 | -0.049787 | 0.95934 | -0.049814
203.74 | -20.0066 | 0.00093501 | -0.0092362 | 200.8072 | 180.8006 | -0.6697 | -0.0033618 | 190.8039 | -10.0033 | 194.1383 | 0.95715 | -0.05018 | 0.95765 | -0.050207
203.76 | -20.1633 | 0.00074801 | -0.0093794 | 200.6101 | 180.4468 | -0.4726 | -0.0023724 | 190.5284 | -10.0817 | 193.889 | 0.95577 | -0.050574 | 0.95627 | -0.0506
203.78 | -19.5626 | 0.00074801 | -0.0092362 | 200.4962 | 180.9336 | -0.3587 | -0.0018006 | 190.7149 | -9.7813 | 193.9753 | 0.9567 | -0.049067 | 0.9572 | -0.049093
203.8 | -19.2753 | 0.00056101 | -0.009093 | 200.2322 | 180.9569 | -0.0947 | -0.00047538 | 190.5946 | -9.6376 | 193.8071 | 0.9561 | -0.048346 | 0.9566 | -0.048372
203.82 | -18.0738 | 0.00056101 | -0.0083054 | 200.019 | 181.9452 | 0.1185 | 0.00059486 | 190.9821 | -9.0369 | 193.9944 | 0.95804 | -0.045333 | 0.95854 | -0.045357
203.84 | -16.5851 | 0.00074801 | -0.007661 | 199.7034 | 183.1183 | 0.4341 | 0.0021791 | 191.4108 | -8.2926 | 194.175 | 0.96019 | -0.041599 | 0.9607 | -0.041621
203.86 | -15.3575 | 0.00093501 | -0.0066587 | 198.3639 | 183.0064 | 0.7736 | 0.0038834 | 190.6851 | -7.6788 | 193.2447 | 0.95655 | -0.03852 | 0.95705 | -0.03854
203.88 | -13.5293 | 0.001496 | -0.0055131 | 197.8388 | 184.3095 | 1.2987 | 0.0065193 | 191.0742 | -6.7646 | 193.329 | 0.9585 | -0.033934 | 0.95901 | -0.033952
203.9 | -11.936 | 0.00187 | -0.0044391 | 197.7496 | 185.8136 | 1.3879 | 0.0069671 | 191.7816 | -5.968 | 193.7709 | 0.96205 | -0.029938 | 0.96256 | -0.029954
203.92 | -9.7944 | 0.002057 | -0.0030787 | 197.8277 | 188.0333 | 1.3098 | 0.0065751 | 192.9305 | -4.8972 | 194.5629 | 0.96782 | -0.024566 | 0.96832 | -0.024579
203.94 | -6.9997 | 0.002805 | -0.0015752 | 197.6516 | 190.6519 | 1.4859 | 0.0074591 | 194.1518 | -3.4998 | 195.3184 | 0.97394 | -0.017557 | 0.97445 | -0.017566
203.96 | -5.0669 | 0.003366 | -0.00057279 | 197.5397 | 192.4728 | 1.5978 | 0.0080208 | 195.0062 | -2.5335 | 195.8507 | 0.97823 | -0.012709 | 0.97874 | -0.012716
203.98 | -2.9775 | 0.0041141 | 0.00078758 | 197.6276 | 194.6501 | 1.5099 | 0.0075795 | 196.1389 | -1.4887 | 196.6351 | 0.98391 | -0.0074681 | 0.98443 | -0.007472
204 | -0.18283 | 0.0044881 | 0.002148 | 197.6346 | 197.4518 | 1.5029 | 0.0075444 | 197.5432 | -0.091414 | 197.5737 | 0.99095 | -0.00045857 | 0.99147 | -0.00045881
204.02 | 2.6118 | 0.0052361 | 0.0034367 | 197.5694 | 200.1812 | 1.5681 | 0.0078717 | 198.8753 | 1.3059 | 198.44 | 0.99764 | 0.006551 | 0.99816 | 0.0065544
204.04 | 5.2237 | 0.0056101 | 0.0050119 | 197.4937 | 202.7174 | 1.6438 | 0.0082517 | 200.1055 | 2.6118 | 199.2349 | 1.0038 | 0.013102 | 1.0043 | 0.013109
204.06 | 7.3131 | 0.0063581 | 0.0062291 | 196.5355 | 203.8486 | 1.602 | 0.0080419 | 200.1921 | 3.6566 | 198.9732 | 1.0042 | 0.018343 | 1.0048 | 0.018352
204.08 | 9.3503 | 0.0071061 | 0.0073746 | 196.5905 | 205.9408 | 1.547 | 0.0077658 | 201.2657 | 4.6752 | 199.7073 | 1.0096 | 0.023452 | 1.0102 | 0.023465
204.1 | 11.6749 | 0.0076671 | 0.0086634 | 196.6649 | 208.3398 | 1.4726 | 0.0073923 | 202.5023 | 5.8374 | 200.5565 | 1.0158 | 0.029283 | 1.0164 | 0.029298
204.12 | 13.8688 | 0.0080411 | 0.0097374 | 196.6157 | 210.4845 | 1.5218 | 0.0076393 | 203.5501 | 6.9344 | 201.2386 | 1.0211 | 0.034786 | 1.0216 | 0.034804
204.14 | 15.3837 | 0.0086021 | 0.010811 | 196.7623 | 212.146 | 1.3752 | 0.0069034 | 204.4541 | 7.6918 | 201.8902 | 1.0256 | 0.038585 | 1.0262 | 0.038605
204.16 | 16.5067 | 0.0089761 | 0.011456 | 196.8982 | 213.4049 | 1.2393 | 0.0062212 | 205.1516 | 8.2534 | 202.4004 | 1.0291 | 0.041402 | 1.0297 | 0.041424
204.18 | 18.1783 | 0.0095371 | 0.012243 | 196.9941 | 215.1724 | 1.1434 | 0.0057398 | 206.0833 | 9.0892 | 203.0535 | 1.0338 | 0.045595 | 1.0343 | 0.045619
204.2 | 18.7268 | 0.0099111 | 0.012745 | 197.0767 | 215.8035 | 1.0608 | 0.0053251 | 206.4401 | 9.3634 | 203.319 | 1.0356 | 0.04697 | 1.0361 | 0.046995
204.22 | 19.9544 | 0.010285 | 0.013246 | 197.1439 | 217.0983 | 0.9936 | 0.0049878 | 207.1211 | 9.9772 | 203.7954 | 1.039 | 0.050049 | 1.0395 | 0.050076
204.24 | 19.9021 | 0.010472 | 0.013461 | 197.4429 | 217.345 | 0.6946 | 0.0034868 | 207.394 | 9.9511 | 204.0769 | 1.0404 | 0.049918 | 1.0409 | 0.049945
204.26 | 19.5365 | 0.010846 | 0.013604 | 197.5267 | 217.0632 | 0.6108 | 0.0030662 | 207.2949 | 9.7682 | 204.0389 | 1.0399 | 0.049001 | 1.0404 | 0.049027
204.28 | 19.9805 | 0.010846 | 0.013604 | 197.738 | 217.7185 | 0.3995 | 0.0020055 | 207.7282 | 9.9902 | 204.3982 | 1.042 | 0.050115 | 1.0426 | 0.050141
204.3 | 19.1447 | 0.011033 | 0.013174 | 198.0307 | 217.1754 | 0.1068 | 0.00053613 | 207.603 | 9.5723 | 204.4123 | 1.0414 | 0.048019 | 1.042 | 0.048044
204.32 | 17.9955 | 0.011033 | 0.012601 | 198.1896 | 216.1851 | -0.0521 | -0.00026154 | 207.1873 | 8.9977 | 204.1881 | 1.0393 | 0.045136 | 1.0399 | 0.04516
204.34 | 16.9508 | 0.011033 | 0.011957 | 198.3797 | 215.3305 | -0.2422 | -0.0012158 | 206.8551 | 8.4754 | 204.03 | 1.0377 | 0.042516 | 1.0382 | 0.042538
204.36 | 15.4359 | 0.010846 | 0.011098 | 198.6569 | 214.0928 | -0.5194 | -0.0026073 | 206.3748 | 7.7179 | 203.8022 | 1.0353 | 0.038716 | 1.0358 | 0.038737
204.38 | 13.5031 | 0.010472 | 0.0098806 | 199.1642 | 212.6673 | -1.0267 | -0.0051539 | 205.9158 | 6.7516 | 203.6652 | 1.033 | 0.033869 | 1.0335 | 0.033886
204.4 | 11.8055 | 0.010098 | 0.0089498 | 199.2769 | 211.0824 | -1.1394 | -0.0057197 | 205.1796 | 5.9027 | 203.2121 | 1.0293 | 0.02961 | 1.0298 | 0.029626
204.42 | 9.4548 | 0.0095371 | 0.0075178 | 200.4051 | 209.8599 | -1.2676 | -0.0063632 | 205.1325 | 4.7274 | 203.5567 | 1.029 | 0.023715 | 1.0296 | 0.023727
204.44 | 7.4959 | 0.0089761 | 0.0063007 | 200.429 | 207.9249 | -1.2915 | -0.0064832 | 204.177 | 3.748 | 202.9276 | 1.0242 | 0.018801 | 1.0248 | 0.018811
204.46 | 4.7535 | 0.0084151 | 0.0050835 | 200.5099 | 205.2634 | -1.3724 | -0.0068893 | 202.8867 | 2.3768 | 202.0944 | 1.0178 | 0.011923 | 1.0183 | 0.011929
204.48 | 2.0111 | 0.0080411 | 0.0036515 | 200.6301 | 202.6412 | -1.4926 | -0.0074927 | 201.6357 | 1.0056 | 201.3005 | 1.0115 | 0.0050443 | 1.012 | 0.0050469
204.5 | -0.31342 | 0.0074801 | 0.0024343 | 200.6776 | 200.3642 | -1.5401 | -0.0077311 | 200.5209 | -0.15671 | 200.5731 | 1.0059 | -0.00078612 | 1.0064 | -0.00078653
204.52 | -2.4551 | 0.0071061 | 0.001074 | 200.6475 | 198.1924 | -1.51 | -0.00758 | 199.4199 | -1.2276 | 199.8291 | 1.0004 | -0.0061579 | 1.0009 | -0.0061611
204.54 | -5.0408 | 0.0063581 | -0.00028639 | 200.6257 | 195.5849 | -1.4882 | -0.0074706 | 198.1053 | -2.5204 | 198.9454 | 0.99377 | -0.012643 | 0.99429 | -0.01265
204.56 | -7.4176 | 0.0056101 | -0.0017184 | 201.7244 | 194.3068 | -1.5869 | -0.0079661 | 198.0156 | -3.7088 | 199.2519 | 0.99332 | -0.018605 | 0.99384 | -0.018615
204.58 | -9.9772 | 0.0048621 | -0.0030071 | 201.7286 | 191.7514 | -1.5911 | -0.0079872 | 196.74 | -4.9886 | 198.4029 | 0.98693 | -0.025025 | 0.98744 | -0.025038
204.6 | -11.9099 | 0.0044881 | -0.0042959 | 201.7299 | 189.82 | -1.5924 | -0.0079937 | 195.7749 | -5.955 | 197.7599 | 0.98208 | -0.029872 | 0.9826 | -0.029888
204.62 | -13.5554 | 0.0039271 | -0.0051551 | 201.6004 | 188.045 | -1.4629 | -0.0073436 | 194.8227 | -6.7777 | 197.0819 | 0.97731 | -0.034 | 0.97782 | -0.034017
204.64 | -15.4881 | 0.003179 | -0.0062291 | 201.5266 | 186.0385 | -1.3891 | -0.0069731 | 193.7825 | -7.7441 | 196.3639 | 0.97209 | -0.038847 | 0.9726 | -0.038868
204.66 | -16.9508 | 0.002805 | -0.0070882 | 201.4673 | 184.5165 | -1.3298 | -0.0066755 | 192.9919 | -8.4754 | 195.817 | 0.96812 | -0.042516 | 0.96863 | -0.042538
204.68 | -18.0738 | 0.002244 | -0.0078758 | 201.3231 | 183.2493 | -1.1856 | -0.0059516 | 192.2862 | -9.0369 | 195.2985 | 0.96458 | -0.045333 | 0.96509 | -0.045357
204.7 | -19.0402 | 0.00187 | -0.0084486 | 201.1889 | 182.1487 | -1.0514 | -0.0052779 | 191.6688 | -9.5201 | 194.8422 | 0.96149 | -0.047757 | 0.96199 | -0.047782
204.72 | -19.4581 | 0.001496 | -0.0088782 | 201.0303 | 181.5722 | -0.8928 | -0.0044818 | 191.3012 | -9.7291 | 194.5443 | 0.95964 | -0.048805 | 0.96015 | -0.04883
204.74 | -20.0327 | 0.001309 | -0.0092362 | 200.9589 | 180.9262 | -0.8214 | -0.0041233 | 190.9425 | -10.0164 | 194.2813 | 0.95784 | -0.050246 | 0.95834 | -0.050272
204.76 | -19.9282 | 0.00093501 | -0.0092362 | 200.5756 | 180.6474 | -0.4381 | -0.0021992 | 190.6115 | -9.9641 | 193.9329 | 0.95618 | -0.049984 | 0.95668 | -0.05001
204.78 | -19.7193 | 0.00093501 | -0.009093 | 200.5226 | 180.8033 | -0.3851 | -0.0019332 | 190.663 | -9.8596 | 193.9495 | 0.95644 | -0.04946 | 0.95694 | -0.049486
204.8 | -18.988 | 0.00093501 | -0.0088782 | 200.4097 | 181.4217 | -0.2722 | -0.0013664 | 190.9157 | -9.494 | 194.0804 | 0.95771 | -0.047626 | 0.95821 | -0.047651
204.82 | -18.3611 | 0.00074801 | -0.0083054 | 200.183 | 181.8219 | -0.0455 | -0.0002284 | 191.0024 | -9.1806 | 194.0626 | 0.95814 | -0.046053 | 0.95865 | -0.046078
204.84 | -16.9769 | 0.00074801 | -0.0075178 | 199.8361 | 182.8592 | 0.3014 | 0.001513 | 191.3477 | -8.4884 | 194.1771 | 0.95987 | -0.042581 | 0.96038 | -0.042604
204.86 | -15.5143 | 0.001122 | -0.0064439 | 199.3726 | 183.8583 | 0.7649 | 0.0038397 | 191.6155 | -7.7571 | 194.2012 | 0.96122 | -0.038913 | 0.96172 | -0.038933
204.88 | -13.4509 | 0.001496 | -0.0055131 | 199.0701 | 185.6192 | 1.0674 | 0.0053582 | 192.3446 | -6.7255 | 194.5865 | 0.96488 | -0.033738 | 0.96538 | -0.033755
204.9 | -11.7271 | 0.00187 | -0.0042959 | 198.652 | 186.9249 | 1.4855 | 0.0074571 | 192.7884 | -5.8636 | 194.743 | 0.9671 | -0.029414 | 0.96761 | -0.029429
204.92 | -9.8466 | 0.002431 | -0.0030787 | 197.7982 | 187.9516 | 1.3393 | 0.0067232 | 192.8749 | -4.9233 | 194.516 | 0.96754 | -0.024697 | 0.96804 | -0.02471
204.94 | -7.1042 | 0.002992 | -0.0015752 | 197.6385 | 190.5343 | 1.499 | 0.0075248 | 194.0864 | -3.5521 | 195.2704 | 0.97361 | -0.017819 | 0.97412 | -0.017828
204.96 | -5.1453 | 0.003366 | -0.00042959 | 197.6331 | 192.4878 | 1.5044 | 0.0075519 | 195.0605 | -2.5726 | 195.918 | 0.9785 | -0.012905 | 0.97901 | -0.012912
204.98 | -2.9252 | 0.0041141 | 0.00078758 | 197.4781 | 194.5529 | 1.6594 | 0.00833 | 196.0155 | -1.4626 | 196.503 | 0.98329 | -0.0073371 | 0.98381 | -0.0073409
205 | 0 | 0.0046751 | 0.0022196 | 197.4487 | 197.4487 | 1.6888 | 0.0084776 | 197.4487 | 0 | 197.4487 | 0.99048 | 0 | 0.991 | 0
205.02 | 2.6902 | 0.0050491 | 0.0035083 | 196.3777 | 199.0679 | 1.7598 | 0.008834 | 197.7228 | 1.3451 | 197.2744 | 0.99186 | 0.0067475 | 0.99238 | 0.006751
205.04 | 5.1192 | 0.0057971 | 0.0050835 | 196.3777 | 201.4969 | 1.7598 | 0.008834 | 198.9373 | 2.5596 | 198.0841 | 0.99795 | 0.01284 | 0.99847 | 0.012847
205.06 | 7.287 | 0.0065451 | 0.0063007 | 196.4087 | 203.6957 | 1.7288 | 0.0086784 | 200.0522 | 3.6435 | 198.8377 | 1.0035 | 0.018277 | 1.0041 | 0.018287
205.08 | 9.4287 | 0.0069191 | 0.0074462 | 196.4487 | 205.8774 | 1.6888 | 0.0084776 | 201.163 | 4.7143 | 199.5916 | 1.0091 | 0.023649 | 1.0096 | 0.023661
205.1 | 11.6487 | 0.0076671 | 0.0086634 | 196.4124 | 208.0611 | 1.7251 | 0.0086598 | 202.2368 | 5.8244 | 200.2953 | 1.0145 | 0.029217 | 1.015 | 0.029233
205.12 | 13.9472 | 0.0084151 | 0.0098806 | 196.4751 | 210.4223 | 1.6624 | 0.0083451 | 203.4487 | 6.9736 | 201.1242 | 1.0206 | 0.034982 | 1.0211 | 0.035001
205.14 | 15.3053 | 0.0086021 | 0.010811 | 196.6322 | 211.9375 | 1.5053 | 0.0075565 | 204.2849 | 7.6527 | 201.734 | 1.0248 | 0.038389 | 1.0253 | 0.038409
205.16 | 16.4023 | 0.0093501 | 0.011527 | 196.838 | 213.2403 | 1.2995 | 0.0065234 | 205.0391 | 8.2011 | 202.3054 | 1.0286 | 0.04114 | 1.0291 | 0.041162
205.18 | 18.1 | 0.0099111 | 0.012243 | 196.9373 | 215.0373 | 1.2002 | 0.0060249 | 205.9873 | 9.05 | 202.9706 | 1.0333 | 0.045398 | 1.0339 | 0.045422
205.2 | 19.1447 | 0.010285 | 0.012888 | 197.0507 | 216.1954 | 1.0868 | 0.0054556 | 206.623 | 9.5723 | 203.4323 | 1.0365 | 0.048019 | 1.037 | 0.048044
205.22 | 19.7976 | 0.010472 | 0.013317 | 197.3419 | 217.1395 | 0.7956 | 0.0039938 | 207.2407 | 9.8988 | 203.9411 | 1.0396 | 0.049656 | 1.0401 | 0.049682
205.24 | 19.432 | 0.010659 | 0.013461 | 197.4903 | 216.9223 | 0.6472 | 0.0032489 | 207.2063 | 9.716 | 203.9676 | 1.0394 | 0.048739 | 1.04 | 0.048765
205.26 | 19.9544 | 0.010846 | 0.013604 | 197.5167 | 217.4711 | 0.6208 | 0.0031164 | 207.4939 | 9.9772 | 204.1682 | 1.0409 | 0.050049 | 1.0414 | 0.050076
205.28 | 19.5626 | 0.011033 | 0.013461 | 197.7603 | 217.3229 | 0.3772 | 0.0018935 | 207.5416 | 9.7813 | 204.2812 | 1.0411 | 0.049067 | 1.0417 | 0.049093
205.3 | 19.0663 | 0.01122 | 0.013174 | 197.9691 | 217.0354 | 0.1684 | 0.00084535 | 207.5023 | 9.5332 | 204.3245 | 1.0409 | 0.047822 | 1.0415 | 0.047847
205.32 | 17.9955 | 0.01122 | 0.012601 | 198.2137 | 216.2092 | -0.0762 | -0.00038252 | 207.2114 | 8.9977 | 204.2122 | 1.0395 | 0.045136 | 1.04 | 0.04516
205.34 | 16.4545 | 0.01122 | 0.011527 | 198.5471 | 215.0016 | -0.4096 | -0.0020562 | 206.7744 | 8.2273 | 204.0319 | 1.0373 | 0.041271 | 1.0378 | 0.041293
205.36 | 15.4359 | 0.011033 | 0.011098 | 198.7548 | 214.1907 | -0.6173 | -0.0030988 | 206.4727 | 7.7179 | 203.9001 | 1.0357 | 0.038716 | 1.0363 | 0.038737
205.38 | 13.7121 | 0.010659 | 0.010024 | 199.1517 | 212.8638 | -1.0142 | -0.0050912 | 206.0077 | 6.856 | 203.7224 | 1.0334 | 0.034393 | 1.034 | 0.034411
205.4 | 11.4398 | 0.010098 | 0.0088066 | 200.4791 | 211.9189 | -1.3416 | -0.0067347 | 206.199 | 5.7199 | 204.2924 | 1.0344 | 0.028693 | 1.0349 | 0.028708
205.42 | 9.4548 | 0.0095371 | 0.0075178 | 200.595 | 210.0498 | -1.4575 | -0.0073165 | 205.3224 | 4.7274 | 203.7466 | 1.03 | 0.023715 | 1.0305 | 0.023727
205.44 | 7.4698 | 0.0089761 | 0.0063007 | 200.4583 | 207.9281 | -1.3208 | -0.0066303 | 204.1932 | 3.7349 | 202.9482 | 1.0243 | 0.018736 | 1.0249 | 0.018746
205.46 | 4.858 | 0.0086021 | 0.0050835 | 200.537 | 205.395 | -1.3995 | -0.0070253 | 202.966 | 2.429 | 202.1563 | 1.0182 | 0.012185 | 1.0187 | 0.012191
205.48 | 2.5596 | 0.0082281 | 0.0036515 | 200.6751 | 203.2347 | -1.5376 | -0.0077186 | 201.9549 | 1.2798 | 201.5283 | 1.0131 | 0.00642 | 1.0136 | 0.0064233
205.5 | -0.15671 | 0.0076671 | 0.0022911 | 200.7232 | 200.5665 | -1.5857 | -0.0079601 | 200.6448 | -0.078355 | 200.671 | 1.0065 | -0.00039306 | 1.007 | -0.00039327
205.52 | -2.2462 | 0.0069191 | 0.001074 | 200.6608 | 198.4146 | -1.5233 | -0.0076468 | 199.5377 | -1.1231 | 199.9121 | 1.001 | -0.0056338 | 1.0015 | -0.0056368
205.54 | -5.1714 | 0.0061711 | -0.00028639 | 201.8785 | 196.7071 | -1.741 | -0.0087396 | 199.2928 | -2.5857 | 200.1547 | 0.99973 | -0.012971 | 1.0003 | -0.012978
205.56 | -7.4959 | 0.0054231 | -0.0015752 | 201.8256 | 194.3297 | -1.6881 | -0.0084741 | 198.0776 | -3.748 | 199.327 | 0.99364 | -0.018801 | 0.99416 | -0.018811
205.58 | -10.0294 | 0.0050491 | -0.0030787 | 201.9851 | 191.9557 | -1.8476 | -0.0092748 | 196.9704 | -5.0147 | 198.642 | 0.98808 | -0.025156 | 0.9886 | -0.025169
205.6 | -12.0928 | 0.0048621 | -0.0041527 | 201.8131 | 189.7203 | -1.6756 | -0.0084113 | 195.7667 | -6.0464 | 197.7822 | 0.98204 | -0.030331 | 0.98256 | -0.030347
205.62 | -13.7643 | 0.0041141 | -0.0051551 | 201.7442 | 187.9799 | -1.6067 | -0.0080655 | 194.862 | -6.8822 | 197.1561 | 0.9775 | -0.034524 | 0.97802 | -0.034542
205.64 | -15.5143 | 0.0035531 | -0.0063723 | 201.8173 | 186.303 | -1.6798 | -0.0084324 | 194.0602 | -7.7571 | 196.6459 | 0.97348 | -0.038913 | 0.97399 | -0.038933
205.66 | -16.8724 | 0.002805 | -0.0070882 | 201.6815 | 184.8091 | -1.544 | -0.0077507 | 193.2453 | -8.4362 | 196.0574 | 0.96939 | -0.042319 | 0.9699 | -0.042341
205.68 | -17.9171 | 0.002244 | -0.0078758 | 201.5352 | 183.6181 | -1.3977 | -0.0070163 | 192.5766 | -8.9586 | 195.5628 | 0.96604 | -0.04494 | 0.96655 | -0.044963
205.7 | -19.2753 | 0.002057 | -0.0084486 | 201.4827 | 182.2074 | -1.3452 | -0.0067528 | 191.8451 | -9.6376 | 195.0576 | 0.96237 | -0.048346 | 0.96287 | -0.048372
205.72 | -19.5365 | 0.00187 | -0.0088782 | 201.2159 | 181.6794 | -1.0784 | -0.0054135 | 191.4477 | -9.7682 | 194.7037 | 0.96038 | -0.049001 | 0.96088 | -0.049027
205.74 | -19.7976 | 0.001496 | -0.0092362 | 201.0447 | 181.2471 | -0.9072 | -0.0045541 | 191.1459 | -9.8988 | 194.4455 | 0.95886 | -0.049656 | 0.95937 | -0.049682
205.76 | -19.9805 | 0.001122 | -0.0092362 | 200.7365 | 180.756 | -0.599 | -0.0030069 | 190.7463 | -9.9902 | 194.0763 | 0.95686 | -0.050115 | 0.95736 | -0.050141
205.78 | -19.5103 | 0.00093501 | -0.009093 | 200.4867 | 180.9764 | -0.3492 | -0.0017529 | 190.7315 | -9.7552 | 193.9833 | 0.95678 | -0.048936 | 0.95729 | -0.048961
205.8 | -19.0402 | 0.00093501 | -0.0088782 | 200.4053 | 181.3651 | -0.2678 | -0.0013443 | 190.8852 | -9.5201 | 194.0586 | 0.95756 | -0.047757 | 0.95806 | -0.047782
205.82 | -18.335 | 0.00074801 | -0.0084486 | 200.183 | 181.848 | -0.0455 | -0.0002284 | 191.0155 | -9.1675 | 194.0713 | 0.95821 | -0.045988 | 0.95871 | -0.046012
205.84 | -17.5776 | 0.00093501 | -0.0075894 | 199.891 | 182.3134 | 0.2465 | 0.0012374 | 191.1022 | -8.7888 | 194.0318 | 0.95864 | -0.044088 | 0.95915 | -0.044111
205.86 | -15.2531 | 0.001122 | -0.0063723 | 199.3307 | 184.0776 | 0.8068 | 0.0040501 | 191.7042 | -7.6265 | 194.2463 | 0.96166 | -0.038258 | 0.96217 | -0.038278
205.88 | -13.9733 | 0.001683 | -0.0055131 | 198.1001 | 184.1268 | 1.0374 | 0.0052076 | 191.1135 | -6.9866 | 193.4423 | 0.9587 | -0.035048 | 0.9592 | -0.035066
205.9 | -11.3353 | 0.002244 | -0.0041527 | 197.7926 | 186.4573 | 1.3449 | 0.0067513 | 192.1249 | -5.6677 | 194.0142 | 0.96377 | -0.028431 | 0.96428 | -0.028446
205.92 | -9.9511 | 0.002431 | -0.0029355 | 197.7451 | 187.794 | 1.3924 | 0.0069897 | 192.7696 | -4.9755 | 194.4281 | 0.96701 | -0.024959 | 0.96751 | -0.024972
205.94 | -7.3654 | 0.002992 | -0.0015752 | 197.7377 | 190.3723 | 1.3998 | 0.0070269 | 194.055 | -3.6827 | 195.2826 | 0.97346 | -0.018474 | 0.97397 | -0.018483
205.96 | -4.858 | 0.003366 | -0.00042959 | 197.5829 | 192.7249 | 1.5546 | 0.0078039 | 195.1539 | -2.429 | 195.9636 | 0.97897 | -0.012185 | 0.97948 | -0.012191
205.98 | -2.5074 | 0.0041141 | 0.001074 | 197.5054 | 194.998 | 1.6321 | 0.008193 | 196.2517 | -1.2537 | 196.6696 | 0.98448 | -0.0062889 | 0.98499 | -0.0062922
206 | -0.10447 | 0.0048621 | 0.0022911 | 196.4856 | 196.3811 | 1.6519 | 0.0082924 | 196.4334 | -0.052237 | 196.4508 | 0.98539 | -0.00026204 | 0.9859 | -0.00026218
206.02 | 2.4551 | 0.0054231 | 0.0035799 | 196.488 | 198.9431 | 1.6495 | 0.0082803 | 197.7156 | 1.2276 | 197.3064 | 0.99182 | 0.0061579 | 0.99234 | 0.0061611
206.04 | 5.1453 | 0.0057971 | 0.0050835 | 196.4363 | 201.5816 | 1.7012 | 0.0085399 | 199.0089 | 2.5726 | 198.1514 | 0.99831 | 0.012905 | 0.99883 | 0.012912
206.06 | 7.1825 | 0.0065451 | 0.0062291 | 196.4216 | 203.6041 | 1.7159 | 0.0086136 | 200.0129 | 3.5913 | 198.8158 | 1.0033 | 0.018015 | 1.0039 | 0.018025
206.08 | 9.4809 | 0.0069191 | 0.007661 | 196.4517 | 205.9326 | 1.6858 | 0.0084625 | 201.1922 | 4.7405 | 199.612 | 1.0093 | 0.02378 | 1.0098 | 0.023793
206.1 | 11.3353 | 0.0076671 | 0.0086634 | 196.4628 | 207.7981 | 1.6747 | 0.0084068 | 202.1305 | 5.6677 | 200.2412 | 1.014 | 0.028431 | 1.0145 | 0.028446
206.12 | 13.6337 | 0.0084151 | 0.0098806 | 196.5726 | 210.2063 | 1.5649 | 0.0078556 | 203.3895 | 6.8169 | 201.1172 | 1.0203 | 0.034196 | 1.0208 | 0.034214
206.14 | 15.6448 | 0.0089761 | 0.010811 | 196.5537 | 212.1985 | 1.5838 | 0.0079505 | 204.3761 | 7.8224 | 201.7686 | 1.0252 | 0.03924 | 1.0258 | 0.039261
206.16 | 16.5067 | 0.0091631 | 0.011671 | 196.7181 | 213.2248 | 1.4194 | 0.0071252 | 204.9715 | 8.2534 | 202.2203 | 1.0282 | 0.041402 | 1.0288 | 0.041424
206.18 | 18.0477 | 0.0097241 | 0.012243 | 196.8709 | 214.9186 | 1.2666 | 0.0063582 | 205.8948 | 9.0239 | 202.8868 | 1.0328 | 0.045267 | 1.0334 | 0.045291
206.2 | 18.8574 | 0.010285 | 0.012888 | 196.9891 | 215.8465 | 1.1484 | 0.0057649 | 206.4178 | 9.4287 | 203.2749 | 1.0355 | 0.047298 | 1.036 | 0.047323
206.22 | 19.4059 | 0.010472 | 0.013174 | 197.2704 | 216.6763 | 0.8671 | 0.0043528 | 206.9733 | 9.7029 | 203.739 | 1.0383 | 0.048674 | 1.0388 | 0.048699
206.24 | 19.7193 | 0.010846 | 0.013604 | 197.3759 | 217.0952 | 0.7616 | 0.0038232 | 207.2355 | 9.8596 | 203.949 | 1.0396 | 0.04946 | 1.0401 | 0.049486
206.26 | 20.0066 | 0.011033 | 0.013747 | 197.4441 | 217.4507 | 0.6934 | 0.0034808 | 207.4474 | 10.0033 | 204.113 | 1.0406 | 0.05018 | 1.0412 | 0.050207
206.28 | 19.9282 | 0.011033 | 0.013461 | 197.6005 | 217.5287 | 0.537 | 0.0026957 | 207.5646 | 9.9641 | 204.2432 | 1.0412 | 0.049984 | 1.0418 | 0.05001
206.3 | 18.779 | 0.011033 | 0.013031 | 197.8342 | 216.6132 | 0.3033 | 0.0015225 | 207.2237 | 9.3895 | 204.0939 | 1.0395 | 0.047102 | 1.0401 | 0.047126
206.32 | 18.335 | 0.011033 | 0.012601 | 197.9402 | 216.2752 | 0.1973 | 0.00099043 | 207.1077 | 9.1675 | 204.0519 | 1.0389 | 0.045988 | 1.0395 | 0.046012
206.34 | 16.8202 | 0.011033 | 0.011957 | 198.2248 | 215.045 | -0.0873 | -0.00043824 | 206.6349 | 8.4101 | 203.8315 | 1.0366 | 0.042188 | 1.0371 | 0.04221
206.36 | 15.3314 | 0.010846 | 0.011098 | 199.58 | 214.9114 | -0.4425 | -0.0022213 | 207.2457 | 7.6657 | 204.6905 | 1.0396 | 0.038454 | 1.0402 | 0.038474
206.38 | 13.5554 | 0.010285 | 0.0098806 | 200.0829 | 213.6383 | -0.9454 | -0.0047458 | 206.8606 | 6.7777 | 204.6014 | 1.0377 | 0.034 | 1.0382 | 0.034017
206.4 | 11.6749 | 0.0097241 | 0.0088782 | 200.1414 | 211.8163 | -1.0039 | -0.0050395 | 205.9788 | 5.8374 | 204.033 | 1.0333 | 0.029283 | 1.0338 | 0.029298
206.42 | 9.2459 | 0.0093501 | 0.0075178 | 200.3674 | 209.6133 | -1.2299 | -0.006174 | 204.9903 | 4.6229 | 203.4494 | 1.0283 | 0.02319 | 1.0289 | 0.023203
206.44 | 7.3654 | 0.0091631 | 0.0063007 | 200.3212 | 207.6866 | -1.1837 | -0.0059421 | 204.0039 | 3.6827 | 202.7763 | 1.0234 | 0.018474 | 1.0239 | 0.018483
206.46 | 5.3281 | 0.0086021 | 0.0050835 | 200.246 | 205.5741 | -1.1085 | -0.0055646 | 202.9101 | 2.6641 | 202.022 | 1.0179 | 0.013364 | 1.0184 | 0.013371
206.48 | 2.4812 | 0.0078541 | 0.0036515 | 200.3688 | 202.85 | -1.2313 | -0.006181 | 201.6094 | 1.2406 | 201.1959 | 1.0114 | 0.0062234 | 1.0119 | 0.0062267
206.5 | 0.18283 | 0.0072931 | 0.0023627 | 200.4476 | 200.6304 | -1.3101 | -0.0065766 | 200.539 | 0.091414 | 200.5085 | 1.006 | 0.00045857 | 1.0065 | 0.00045881
206.52 | -2.4551 | 0.0065451 | 0.001074 | 200.4914 | 198.0363 | -1.3539 | -0.0067964 | 199.2638 | -1.2276 | 199.673 | 0.99959 | -0.0061579 | 1.0001 | -0.0061611
206.54 | -4.6752 | 0.0061711 | -0.00028639 | 200.4514 | 195.7762 | -1.3139 | -0.0065956 | 198.1138 | -2.3376 | 198.893 | 0.99382 | -0.011726 | 0.99434 | -0.011732
206.56 | -7.7832 | 0.0057971 | -0.0017184 | 200.6042 | 192.821 | -1.4667 | -0.0073627 | 196.7126 | -3.8916 | 198.0098 | 0.98679 | -0.019522 | 0.9873 | -0.019532
206.58 | -9.9511 | 0.0050491 | -0.0030787 | 201.6566 | 191.7055 | -1.5191 | -0.0076257 | 196.6811 | -4.9755 | 198.3396 | 0.98663 | -0.024959 | 0.98715 | -0.024972
206.6 | -11.5182 | 0.0043011 | -0.0042959 | 201.4766 | 189.9584 | -1.3391 | -0.0067221 | 195.7175 | -5.7591 | 197.6372 | 0.9818 | -0.02889 | 0.98231 | -0.028905
206.62 | -13.242 | 0.0037401 | -0.0051551 | 201.4039 | 188.1619 | -1.2664 | -0.0063572 | 194.7829 | -6.621 | 196.9899 | 0.97711 | -0.033213 | 0.97762 | -0.033231
206.64 | -15.6448 | 0.002992 | -0.0062291 | 201.4144 | 185.7696 | -1.2769 | -0.0064099 | 193.592 | -7.8224 | 196.1995 | 0.97113 | -0.03924 | 0.97164 | -0.039261
206.66 | -17.2381 | 0.002805 | -0.0071598 | 201.4476 | 184.2095 | -1.3101 | -0.0065766 | 192.8286 | -8.619 | 195.7016 | 0.9673 | -0.043236 | 0.96781 | -0.043259
206.68 | -18.0216 | 0.002431 | -0.0078758 | 201.2733 | 183.2517 | -1.1358 | -0.0057016 | 192.2625 | -9.0108 | 195.2661 | 0.96446 | -0.045202 | 0.96497 | -0.045225
206.7 | -19.0925 | 0.00187 | -0.0084486 | 201.1414 | 182.0489 | -1.0039 | -0.0050395 | 191.5952 | -9.5462 | 194.7772 | 0.96112 | -0.047888 | 0.96162 | -0.047913
206.72 | -18.9619 | 0.001496 | -0.008735 | 200.8519 | 181.89 | -0.7144 | -0.0035862 | 191.371 | -9.4809 | 194.5313 | 0.95999 | -0.04756 | 0.9605 | -0.047585
206.74 | -20.1894 | 0.001122 | -0.0092362 | 200.8135 | 180.6241 | -0.676 | -0.0033935 | 190.7188 | -10.0947 | 194.0837 | 0.95672 | -0.050639 | 0.95722 | -0.050666
206.76 | -19.7454 | 0.00093501 | -0.009093 | 200.5188 | 180.7734 | -0.3813 | -0.0019141 | 190.6461 | -9.8727 | 193.937 | 0.95636 | -0.049525 | 0.95686 | -0.049551
206.78 | -19.3798 | 0.00093501 | -0.009093 | 200.3623 | 180.9825 | -0.2248 | -0.0011285 | 190.6724 | -9.6899 | 193.9024 | 0.95649 | -0.048608 | 0.95699 | -0.048634
206.8 | -18.9096 | 0.00093501 | -0.0088782 | 200.2267 | 181.3171 | -0.0892 | -0.00044777 | 190.7719 | -9.4548 | 193.9235 | 0.95699 | -0.047429 | 0.95749 | -0.047454
206.82 | -18.4134 | 0.00093501 | -0.0083054 | 200.0707 | 181.6573 | 0.0668 | 0.00033533 | 190.864 | -9.2067 | 193.9329 | 0.95745 | -0.046184 | 0.95795 | -0.046209
206.84 | -16.9246 | 0.00093501 | -0.007303 | 199.6954 | 182.7708 | 0.4421 | 0.0022193 | 191.2331 | -8.4623 | 194.0539 | 0.9593 | -0.04245 | 0.9598 | -0.042473
206.86 | -15.5404 | 0.001309 | -0.0063723 | 199.3837 | 183.8433 | 0.7538 | 0.003784 | 191.6135 | -7.7702 | 194.2036 | 0.96121 | -0.038978 | 0.96171 | -0.038999
206.88 | -13.8166 | 0.001683 | -0.0055131 | 199.0494 | 185.2328 | 1.0881 | 0.0054622 | 192.1411 | -6.9083 | 194.4439 | 0.96386 | -0.034655 | 0.96436 | -0.034673
206.9 | -11.9622 | 0.002057 | -0.0041527 | 197.7039 | 185.7417 | 1.4336 | 0.0071965 | 191.7228 | -5.9811 | 193.7165 | 0.96176 | -0.030003 | 0.96226 | -0.030019
206.92 | -9.9772 | 0.002244 | -0.0030787 | 198.7586 | 188.7814 | 1.3789 | 0.0069219 | 193.77 | -4.9886 | 195.4329 | 0.97203 | -0.025025 | 0.97254 | -0.025038
206.94 | -7.0258 | 0.002992 | -0.0015752 | 197.686 | 190.6602 | 1.4515 | 0.0072864 | 194.1731 | -3.5129 | 195.3441 | 0.97405 | -0.017622 | 0.97456 | -0.017631
206.96 | -5.0669 | 0.0035531 | -0.00042959 | 197.5443 | 192.4774 | 1.5932 | 0.0079977 | 195.0108 | -2.5335 | 195.8553 | 0.97825 | -0.012709 | 0.97876 | -0.012716
206.98 | -2.9514 | 0.0041141 | 0.00093078 | 197.4309 | 194.4795 | 1.7066 | 0.008567 | 195.9552 | -1.4757 | 196.4471 | 0.98299 | -0.0074026 | 0.9835 | -0.0074065
207 | -0.20895 | 0.0048621 | 0.002148 | 197.443 | 197.2341 | 1.6945 | 0.0085062 | 197.3385 | -0.10447 | 197.3734 | 0.98993 | -0.00052408 | 0.99045 | -0.00052435
207.02 | 2.6379 | 0.0052361 | 0.0036515 | 197.3938 | 200.0317 | 1.7437 | 0.0087532 | 198.7128 | 1.319 | 198.2731 | 0.99682 | 0.0066165 | 0.99734 | 0.00662
207.04 | 4.9102 | 0.0056101 | 0.0049403 | 196.3396 | 201.2498 | 1.7979 | 0.0090253 | 198.7947 | 2.4551 | 197.9763 | 0.99723 | 0.012316 | 0.99776 | 0.012322
207.06 | 7.2609 | 0.0061711 | 0.0063007 | 196.3834 | 203.6443 | 1.7541 | 0.0088054 | 200.0138 | 3.6304 | 198.8037 | 1.0033 | 0.018212 | 1.0039 | 0.018221
207.08 | 9.3503 | 0.0069191 | 0.0073746 | 196.4036 | 205.7539 | 1.7339 | 0.008704 | 201.0788 | 4.6752 | 199.5204 | 1.0087 | 0.023452 | 1.0092 | 0.023465
207.1 | 11.9099 | 0.0076671 | 0.0085918 | 196.3666 | 208.2765 | 1.7709 | 0.0088897 | 202.3216 | 5.955 | 200.3366 | 1.0149 | 0.029872 | 1.0155 | 0.029888
207.12 | 13.686 | 0.0082281 | 0.0098806 | 196.3741 | 210.0601 | 1.7634 | 0.0088521 | 203.2171 | 6.843 | 200.9361 | 1.0194 | 0.034327 | 1.02 | 0.034345
207.14 | 14.9397 | 0.0086021 | 0.010525 | 196.4598 | 211.3995 | 1.6777 | 0.0084219 | 203.9296 | 7.4698 | 201.4397 | 1.023 | 0.037472 | 1.0235 | 0.037491
207.16 | 16.9246 | 0.0087891 | 0.011527 | 196.6169 | 213.5415 | 1.5206 | 0.0076333 | 205.0792 | 8.4623 | 202.2584 | 1.0288 | 0.04245 | 1.0293 | 0.042473
207.18 | 17.9694 | 0.0093501 | 0.012172 | 196.6781 | 214.6475 | 1.4594 | 0.007326 | 205.6628 | 8.9847 | 202.6679 | 1.0317 | 0.045071 | 1.0322 | 0.045094
207.2 | 18.779 | 0.0099111 | 0.012745 | 196.9614 | 215.7404 | 1.1761 | 0.0059039 | 206.3509 | 9.3895 | 203.2211 | 1.0351 | 0.047102 | 1.0357 | 0.047126
207.22 | 19.3275 | 0.010285 | 0.013174 | 197.0052 | 216.3327 | 1.1323 | 0.005684 | 206.669 | 9.6638 | 203.4477 | 1.0367 | 0.048477 | 1.0373 | 0.048503
207.24 | 20.0849 | 0.010472 | 0.013461 | 197.1821 | 217.267 | 0.9554 | 0.004796 | 207.2246 | 10.0425 | 203.8771 | 1.0395 | 0.050377 | 1.0401 | 0.050403
207.26 | 19.7976 | 0.010659 | 0.013461 | 197.3893 | 217.1869 | 0.7482 | 0.0037559 | 207.2881 | 9.8988 | 203.9885 | 1.0398 | 0.049656 | 1.0404 | 0.049682
207.28 | 19.6409 | 0.010846 | 0.013604 | 197.5797 | 217.2206 | 0.5578 | 0.0028001 | 207.4002 | 9.8205 | 204.1267 | 1.0404 | 0.049263 | 1.0409 | 0.049289
207.3 | 19.1708 | 0.011033 | 0.013031 | 197.8175 | 216.9883 | 0.32 | 0.0016064 | 207.4029 | 9.5854 | 204.2078 | 1.0404 | 0.048084 | 1.041 | 0.048109
207.32 | 17.9433 | 0.011033 | 0.012601 | 198.0886 | 216.0319 | 0.0489 | 0.00024547 | 207.0602 | 8.9716 | 204.0697 | 1.0387 | 0.045005 | 1.0392 | 0.045029
207.34 | 16.8985 | 0.010846 | 0.011885 | 198.2488 | 215.1473 | -0.1113 | -0.00055871 | 206.6981 | 8.4493 | 203.8816 | 1.0369 | 0.042385 | 1.0374 | 0.042407
207.36 | 15.3837 | 0.010659 | 0.010955 | 199.6804 | 215.0641 | -0.5429 | -0.0027253 | 207.3722 | 7.6918 | 204.8083 | 1.0403 | 0.038585 | 1.0408 | 0.038605
207.38 | 13.4509 | 0.010098 | 0.0098806 | 200.0229 | 213.4738 | -0.8854 | -0.0044446 | 206.7484 | 6.7255 | 204.5065 | 1.0371 | 0.033738 | 1.0377 | 0.033755
207.4 | 11.9622 | 0.0099111 | 0.0088066 | 200.094 | 212.0562 | -0.9565 | -0.0048015 | 206.0751 | 5.9811 | 204.0814 | 1.0338 | 0.030003 | 1.0343 | 0.030019
207.42 | 9.5854 | 0.0093501 | 0.0075178 | 200.2345 | 209.8199 | -1.097 | -0.0055068 | 205.0272 | 4.7927 | 203.4296 | 1.0285 | 0.024042 | 1.029 | 0.024055
207.44 | 7.5221 | 0.0089761 | 0.0061575 | 200.3331 | 207.8552 | -1.1956 | -0.0060018 | 204.0941 | 3.761 | 202.8405 | 1.0238 | 0.018867 | 1.0244 | 0.018877
207.46 | 5.1714 | 0.0082281 | 0.0050835 | 200.3904 | 205.5618 | -1.2529 | -0.0062894 | 202.9761 | 2.5857 | 202.1142 | 1.0182 | 0.012971 | 1.0187 | 0.012978
207.48 | 2.1417 | 0.0080411 | 0.0036515 | 200.5604 | 202.7021 | -1.4229 | -0.0071428 | 201.6312 | 1.0708 | 201.2743 | 1.0115 | 0.0053718 | 1.012 | 0.0053746
207.5 | 0 | 0.0072931 | 0.0022911 | 200.5772 | 200.5772 | -1.4397 | -0.0072271 | 200.5772 | 0 | 200.5772 | 1.0062 | 0 | 1.0067 | 0
207.52 | -2.7685 | 0.0069191 | 0.00093078 | 200.6598 | 197.8913 | -1.5223 | -0.0076418 | 199.2755 | -1.3843 | 199.737 | 0.99964 | -0.006944 | 1.0002 | -0.0069477
207.54 | -4.6752 | 0.0061711 | -0.00028639 | 200.5728 | 195.8976 | -1.4353 | -0.0072051 | 198.2352 | -2.3376 | 199.0144 | 0.99443 | -0.011726 | 0.99495 | -0.011732
207.56 | -7.6265 | 0.0056101 | -0.0017184 | 201.6578 | 194.0313 | -1.5203 | -0.0076318 | 197.8445 | -3.8133 | 199.1156 | 0.99247 | -0.019129 | 0.99299 | -0.019139
207.58 | -10.0555 | 0.0048621 | -0.0030787 | 201.759 | 191.7035 | -1.6215 | -0.0081398 | 196.7312 | -5.0278 | 198.4072 | 0.98688 | -0.025221 | 0.9874 | -0.025234
207.6 | -11.5443 | 0.0044881 | -0.0042959 | 201.6351 | 190.0908 | -1.4976 | -0.0075178 | 195.863 | -5.7721 | 197.787 | 0.98253 | -0.028955 | 0.98304 | -0.02897
207.62 | -13.6599 | 0.0037401 | -0.0052983 | 201.5463 | 187.8864 | -1.4088 | -0.007072 | 194.7164 | -6.8299 | 196.993 | 0.97677 | -0.034262 | 0.97729 | -0.03428
207.64 | -15.3837 | 0.003366 | -0.0062291 | 201.4483 | 186.0646 | -1.3108 | -0.0065801 | 193.7565 | -7.6918 | 196.3204 | 0.97196 | -0.038585 | 0.97247 | -0.038605
207.66 | -17.0813 | 0.002805 | -0.0072314 | 201.4538 | 184.3725 | -1.3163 | -0.0066077 | 192.9131 | -8.5407 | 195.76 | 0.96773 | -0.042843 | 0.96824 | -0.042866
207.68 | -17.9171 | 0.002244 | -0.0078758 | 201.2042 | 183.2871 | -1.0667 | -0.0053547 | 192.2456 | -8.9586 | 195.2318 | 0.96438 | -0.04494 | 0.96489 | -0.044963
207.7 | -19.1186 | 0.001683 | -0.0083054 | 201.1357 | 182.0171 | -0.9982 | -0.0050109 | 191.5764 | -9.5593 | 194.7628 | 0.96102 | -0.047953 | 0.96153 | -0.047978
207.72 | -19.5365 | 0.001496 | -0.0088782 | 201.0328 | 181.4963 | -0.8953 | -0.0044943 | 191.2646 | -9.7682 | 194.5206 | 0.95946 | -0.049001 | 0.95996 | -0.049027
207.74 | -20.0066 | 0.001122 | -0.0092362 | 200.8775 | 180.8709 | -0.74 | -0.0037147 | 190.8742 | -10.0033 | 194.2086 | 0.9575 | -0.05018 | 0.958 | -0.050207
207.76 | -19.7454 | 0.00093501 | -0.0092362 | 200.5449 | 180.7995 | -0.4074 | -0.0020451 | 190.6722 | -9.8727 | 193.9631 | 0.95649 | -0.049525 | 0.95699 | -0.049551
207.78 | -19.432 | 0.00074801 | -0.0091646 | 200.2896 | 180.8576 | -0.1521 | -0.00076353 | 190.5736 | -9.716 | 193.8123 | 0.95599 | -0.048739 | 0.95649 | -0.048765
207.8 | -19.0663 | 0.00074801 | -0.0090214 | 200.2244 | 181.1581 | -0.0869 | -0.00043623 | 190.6912 | -9.5332 | 193.869 | 0.95658 | -0.047822 | 0.95708 | -0.047847
207.82 | -18.5179 | 0.00074801 | -0.0085918 | 200.0629 | 181.545 | 0.0746 | 0.00037448 | 190.804 | -9.2589 | 193.8903 | 0.95715 | -0.046446 | 0.95765 | -0.046471
207.84 | -17.1075 | 0.00074801 | -0.0075894 | 199.6603 | 182.5528 | 0.4772 | 0.0023955 | 191.1066 | -8.5537 | 193.9578 | 0.95867 | -0.042909 | 0.95917 | -0.042931
207.86 | -15.7232 | 0.001122 | -0.0065155 | 199.2437 | 183.5205 | 0.8938 | 0.0044868 | 191.3821 | -7.8616 | 194.0026 | 0.96005 | -0.039437 | 0.96055 | -0.039458
207.88 | -13.2681 | 0.001683 | -0.0055847 | 197.8832 | 184.6151 | 1.2543 | 0.0062965 | 191.2492 | -6.634 | 193.4605 | 0.95938 | -0.033279 | 0.95988 | -0.033296
207.9 | -11.7793 | 0.00187 | -0.0042959 | 197.6916 | 185.9123 | 1.4459 | 0.0072583 | 191.8019 | -5.8897 | 193.7652 | 0.96215 | -0.029545 | 0.96266 | -0.02956
207.92 | -9.6638 | 0.002244 | -0.0030787 | 197.7401 | 188.0763 | 1.3974 | 0.0070148 | 192.9082 | -4.8319 | 194.5188 | 0.9677 | -0.024239 | 0.96821 | -0.024251
207.94 | -7.0258 | 0.002992 | -0.0016468 | 197.4612 | 190.4354 | 1.6763 | 0.0084149 | 193.9483 | -3.5129 | 195.1193 | 0.97292 | -0.017622 | 0.97343 | -0.017631
207.96 | -5.0931 | 0.003366 | -0.00050119 | 197.4612 | 192.3681 | 1.6763 | 0.0084149 | 194.9147 | -2.5465 | 195.7635 | 0.97777 | -0.012774 | 0.97828 | -0.012781
207.98 | -2.6902 | 0.0041141 | 0.00078758 | 197.4186 | 194.7284 | 1.7189 | 0.0086287 | 196.0735 | -1.3451 | 196.5219 | 0.98358 | -0.0067475 | 0.9841 | -0.006751
208 | -0.23506 | 0.0046751 | 0.002148 | 197.4888 | 197.2537 | 1.6487 | 0.0082763 | 197.3713 | -0.11753 | 197.4104 | 0.99009 | -0.00058959 | 0.99061 | -0.0005899
208.02 | 2.7163 | 0.0050491 | 0.0036515 | 197.2258 | 199.9421 | 1.9117 | 0.0095965 | 198.5839 | 1.3582 | 198.1312 | 0.99618 | 0.006813 | 0.9967 | 0.0068166
208.04 | 4.9102 | 0.0054231 | 0.0049403 | 196.1683 | 201.0785 | 1.9692 | 0.0098852 | 198.6234 | 2.4551 | 197.805 | 0.99637 | 0.012316 | 0.9969 | 0.012322
208.06 | 7.1825 | 0.0063581 | 0.0062291 | 196.2047 | 203.3872 | 1.9328 | 0.0097025 | 199.796 | 3.5913 | 198.5989 | 1.0023 | 0.018015 | 1.0028 | 0.018025
208.08 | 9.6115 | 0.0067321 | 0.0074462 | 196.2219 | 205.8334 | 1.9156 | 0.0096161 | 201.0277 | 4.8058 | 199.4257 | 1.0084 | 0.024108 | 1.009 | 0.02412
208.1 | 11.8577 | 0.0076671 | 0.0086634 | 196.2811 | 208.1388 | 1.8564 | 0.0093189 | 202.2099 | 5.9288 | 200.2337 | 1.0144 | 0.029741 | 1.0149 | 0.029757
208.12 | 13.7643 | 0.0082281 | 0.0097374 | 196.3549 | 210.1192 | 1.7826 | 0.0089485 | 203.2371 | 6.8822 | 200.943 | 1.0195 | 0.034524 | 1.0201 | 0.034542
208.14 | 15.4881 | 0.0086021 | 0.01074 | 196.3604 | 211.8485 | 1.7771 | 0.0089209 | 204.1045 | 7.7441 | 201.5231 | 1.0239 | 0.038847 | 1.0244 | 0.038868
208.16 | 16.6896 | 0.0087891 | 0.011527 | 196.6442 | 213.3338 | 1.4933 | 0.0074962 | 204.989 | 8.3448 | 202.2074 | 1.0283 | 0.041861 | 1.0288 | 0.041883
208.18 | 18.4395 | 0.0097241 | 0.012315 | 196.6003 | 215.0398 | 1.5372 | 0.0077166 | 205.82 | 9.2197 | 202.7468 | 1.0325 | 0.04625 | 1.033 | 0.046274
208.2 | 18.7007 | 0.010098 | 0.012745 | 196.8929 | 215.5936 | 1.2446 | 0.0062478 | 206.2432 | 9.3503 | 203.1265 | 1.0346 | 0.046905 | 1.0351 | 0.04693
208.22 | 19.9544 | 0.010285 | 0.013317 | 196.8998 | 216.8542 | 1.2377 | 0.0062131 | 206.877 | 9.9772 | 203.5513 | 1.0378 | 0.050049 | 1.0383 | 0.050076
208.24 | 19.7715 | 0.010472 | 0.013461 | 197.2696 | 217.0411 | 0.8679 | 0.0043568 | 207.1554 | 9.8858 | 203.8601 | 1.0392 | 0.049591 | 1.0397 | 0.049617
208.26 | 19.5103 | 0.010846 | 0.013604 | 197.4204 | 216.9307 | 0.7171 | 0.0035998 | 207.1756 | 9.7552 | 203.9238 | 1.0393 | 0.048936 | 1.0398 | 0.048961
208.28 | 19.6148 | 0.010846 | 0.013604 | 197.4705 | 217.0853 | 0.667 | 0.0033483 | 207.2779 | 9.8074 | 204.0088 | 1.0398 | 0.049198 | 1.0403 | 0.049224
208.3 | 19.3798 | 0.011033 | 0.013174 | 197.7227 | 217.1025 | 0.4148 | 0.0020823 | 207.4126 | 9.6899 | 204.1826 | 1.0405 | 0.048608 | 1.041 | 0.048634
208.32 | 18.0738 | 0.011033 | 0.012745 | 197.8682 | 215.942 | 0.2693 | 0.0013519 | 206.9051 | 9.0369 | 203.8928 | 1.0379 | 0.045333 | 1.0385 | 0.045357
208.34 | 17.003 | 0.011033 | 0.011814 | 198.1755 | 215.1785 | -0.038 | -0.00019076 | 206.677 | 8.5015 | 203.8432 | 1.0368 | 0.042647 | 1.0373 | 0.042669
208.36 | 15.3053 | 0.010846 | 0.011241 | 198.5243 | 213.8296 | -0.3868 | -0.0019417 | 206.177 | 7.6527 | 203.6261 | 1.0343 | 0.038389 | 1.0348 | 0.038409
208.38 | 13.686 | 0.010472 | 0.010024 | 198.9589 | 212.6449 | -0.8214 | -0.0041233 | 205.8019 | 6.843 | 203.5209 | 1.0324 | 0.034327 | 1.0329 | 0.034345
208.4 | 11.6487 | 0.010285 | 0.0090214 | 199.124 | 210.7727 | -0.9865 | -0.0049521 | 204.9484 | 5.8244 | 203.0069 | 1.0281 | 0.029217 | 1.0286 | 0.029233
208.42 | 9.5332 | 0.0095371 | 0.0074462 | 200.3848 | 209.918 | -1.2473 | -0.0062613 | 205.1514 | 4.7666 | 203.5625 | 1.0291 | 0.023911 | 1.0297 | 0.023924
208.44 | 7.1564 | 0.0087891 | 0.0063007 | 200.4009 | 207.5573 | -1.2634 | -0.0063421 | 203.9791 | 3.5782 | 202.7864 | 1.0232 | 0.01795 | 1.0238 | 0.017959
208.46 | 4.7796 | 0.0086021 | 0.0050835 | 200.4057 | 205.1853 | -1.2682 | -0.0063662 | 202.7955 | 2.3898 | 201.9989 | 1.0173 | 0.011988 | 1.0178 | 0.011995
208.48 | 2.3768 | 0.0082281 | 0.0036515 | 200.6013 | 202.9781 | -1.4638 | -0.0073481 | 201.7897 | 1.1884 | 201.3936 | 1.0123 | 0.0059614 | 1.0128 | 0.0059645
208.5 | -0.052237 | 0.0076671 | 0.0022911 | 200.5944 | 200.5422 | -1.4569 | -0.0073135 | 200.5683 | -0.026118 | 200.577 | 1.0061 | -0.00013102 | 1.0067 | -0.00013109
208.52 | -2.6379 | 0.0072931 | 0.001074 | 200.6562 | 198.0183 | -1.5187 | -0.0076237 | 199.3372 | -1.319 | 199.7769 | 0.99995 | -0.0066165 | 1.0005 | -0.00662
208.54 | -5.2237 | 0.0061711 | -0.00028639 | 201.6715 | 196.4478 | -1.534 | -0.0077005 | 199.0597 | -2.6118 | 199.9303 | 0.99856 | -0.013102 | 0.99909 | -0.013109
208.56 | -7.7832 | 0.0054231 | -0.0017184 | 201.762 | 193.9788 | -1.6245 | -0.0081548 | 197.8704 | -3.8916 | 199.1676 | 0.9926 | -0.019522 | 0.99312 | -0.019532
208.58 | -9.6115 | 0.0050491 | -0.0030787 | 201.6715 | 192.06 | -1.534 | -0.0077005 | 196.8657 | -4.8058 | 198.4677 | 0.98756 | -0.024108 | 0.98807 | -0.02412
208.6 | -11.7532 | 0.0046751 | -0.0041527 | 201.5419 | 189.7887 | -1.4044 | -0.0070499 | 195.6653 | -5.8766 | 197.6242 | 0.98153 | -0.029479 | 0.98205 | -0.029495
208.62 | -13.7382 | 0.0039271 | -0.0051551 | 201.4265 | 187.6883 | -1.289 | -0.0064707 | 194.5574 | -6.8691 | 196.8471 | 0.97598 | -0.034458 | 0.97649 | -0.034476
208.64 | -15.4098 | 0.0035531 | -0.0062291 | 201.3571 | 185.9473 | -1.2196 | -0.0061223 | 193.6522 | -7.7049 | 196.2205 | 0.97144 | -0.038651 | 0.97194 | -0.038671
208.66 | -17.0813 | 0.002618 | -0.0070882 | 201.3527 | 184.2714 | -1.2152 | -0.0061002 | 192.812 | -8.5407 | 195.6589 | 0.96722 | -0.042843 | 0.96773 | -0.042866
208.68 | -17.8649 | 0.002057 | -0.0078758 | 201.1766 | 183.3117 | -1.0391 | -0.0052162 | 192.2442 | -8.9324 | 195.2216 | 0.96437 | -0.044809 | 0.96488 | -0.044832
208.7 | -19.223 | 0.00187 | -0.0084486 | 201.0674 | 181.8444 | -0.9299 | -0.004668 | 191.4559 | -9.6115 | 194.6597 | 0.96042 | -0.048215 | 0.96092 | -0.04824
208.72 | -19.5626 | 0.001496 | -0.0088782 | 200.915 | 181.3524 | -0.7775 | -0.003903 | 191.1337 | -9.7813 | 194.3941 | 0.9588 | -0.049067 | 0.9593 | -0.049093
208.74 | -19.7976 | 0.001122 | -0.0091646 | 200.6828 | 180.8852 | -0.5453 | -0.0027374 | 190.784 | -9.8988 | 194.0836 | 0.95705 | -0.049656 | 0.95755 | -0.049682
208.76 | -19.6671 | 0.00093501 | -0.0092362 | 200.4314 | 180.7643 | -0.2939 | -0.0014753 | 190.5979 | -9.8335 | 193.8757 | 0.95611 | -0.049329 | 0.95662 | -0.049355
208.78 | -19.5103 | 0.00074801 | -0.0092362 | 200.3082 | 180.7979 | -0.1707 | -0.0008569 | 190.553 | -9.7552 | 193.8048 | 0.95589 | -0.048936 | 0.95639 | -0.048961
208.8 | -19.1447 | 0.00056101 | -0.009093 | 200.1041 | 180.9594 | 0.0334 | 0.00016767 | 190.5318 | -9.5723 | 193.7225 | 0.95578 | -0.048019 | 0.95628 | -0.048044
208.82 | -18.1 | 0.00056101 | -0.0084486 | 199.8 | 181.7 | 0.3375 | 0.0016942 | 190.75 | -9.05 | 193.7667 | 0.95688 | -0.045398 | 0.95738 | -0.045422
208.84 | -17.003 | 0.00074801 | -0.0075894 | 199.5994 | 182.5964 | 0.5381 | 0.0027012 | 191.0979 | -8.5015 | 193.9317 | 0.95862 | -0.042647 | 0.95912 | -0.042669
208.86 | -15.4881 | 0.00074801 | -0.0066587 | 199.2079 | 183.7198 | 0.9296 | 0.0046665 | 191.4638 | -7.7441 | 194.0452 | 0.96046 | -0.038847 | 0.96096 | -0.038868
208.88 | -13.2942 | 0.001309 | -0.0055131 | 198.6977 | 185.4035 | 1.4398 | 0.0072277 | 192.0506 | -6.6471 | 194.2663 | 0.9634 | -0.033344 | 0.96391 | -0.033362
208.9 | -12.0405 | 0.00187 | -0.0042959 | 197.5769 | 185.5364 | 1.5606 | 0.0078341 | 191.5566 | -6.0203 | 193.5634 | 0.96092 | -0.0302 | 0.96143 | -0.030216
208.92 | -9.7682 | 0.002618 | -0.0030787 | 197.6686 | 187.9004 | 1.4689 | 0.0073737 | 192.7845 | -4.8841 | 194.4125 | 0.96708 | -0.024501 | 0.96759 | -0.024513
208.94 | -6.8169 | 0.002805 | -0.0015752 | 197.4056 | 190.5887 | 1.7319 | 0.008694 | 193.9972 | -3.4084 | 195.1333 | 0.97317 | -0.017098 | 0.97368 | -0.017107
208.96 | -4.9364 | 0.003179 | -0.00057279 | 197.466 | 192.5296 | 1.6715 | 0.0083908 | 194.9978 | -2.4682 | 195.8205 | 0.97819 | -0.012381 | 0.9787 | -0.012388
208.98 | -2.5335 | 0.0039271 | 0.00078758 | 197.3988 | 194.8653 | 1.7387 | 0.0087281 | 196.1321 | -1.2667 | 196.5543 | 0.98388 | -0.0063544 | 0.98439 | -0.0063578
209 | 0 | 0.0044881 | 0.0022911 | 197.3956 | 197.3956 | 1.7419 | 0.0087442 | 197.3956 | 0 | 197.3956 | 0.99021 | 0 | 0.99073 | 0
209.02 | 2.6641 | 0.0052361 | 0.0036515 | 197.3519 | 200.016 | 1.7856 | 0.0089635 | 198.6839 | 1.332 | 198.2399 | 0.99668 | 0.006682 | 0.9972 | 0.0066855
209.04 | 4.858 | 0.0056101 | 0.0049403 | 197.366 | 202.224 | 1.7715 | 0.0088928 | 199.795 | 2.429 | 198.9853 | 1.0023 | 0.012185 | 1.0028 | 0.012191
209.06 | 7.1042 | 0.0063581 | 0.0062291 | 196.3594 | 203.4636 | 1.7781 | 0.0089259 | 199.9115 | 3.5521 | 198.7275 | 1.0028 | 0.017819 | 1.0034 | 0.017828
209.08 | 9.6376 | 0.0067321 | 0.0073746 | 196.4075 | 206.0451 | 1.73 | 0.0086844 | 201.2263 | 4.8188 | 199.62 | 1.0094 | 0.024173 | 1.01 | 0.024186
209.1 | 11.8838 | 0.0074801 | 0.0086634 | 196.3964 | 208.2802 | 1.7411 | 0.0087401 | 202.3383 | 5.9419 | 200.3577 | 1.015 | 0.029807 | 1.0155 | 0.029823
209.12 | 13.7382 | 0.0080411 | 0.0096658 | 196.3772 | 210.1154 | 1.7603 | 0.0088365 | 203.2463 | 6.8691 | 200.9566 | 1.0196 | 0.034458 | 1.0201 | 0.034476
209.14 | 15.4359 | 0.0087891 | 0.010668 | 196.509 | 211.9449 | 1.6285 | 0.0081749 | 204.2269 | 7.7179 | 201.6543 | 1.0245 | 0.038716 | 1.025 | 0.038737
209.16 | 16.8202 | 0.0089761 | 0.011384 | 196.726 | 213.5462 | 1.4115 | 0.0070856 | 205.1361 | 8.4101 | 202.3327 | 1.029 | 0.042188 | 1.0296 | 0.04221
209.18 | 18.1 | 0.0095371 | 0.012243 | 196.7574 | 214.8574 | 1.3801 | 0.006928 | 205.8074 | 9.05 | 202.7907 | 1.0324 | 0.045398 | 1.033 | 0.045422
209.2 | 18.7007 | 0.0097241 | 0.012601 | 197.0737 | 215.7744 | 1.0638 | 0.0053402 | 206.424 | 9.3503 | 203.3073 | 1.0355 | 0.046905 | 1.036 | 0.04693
209.22 | 19.876 | 0.010285 | 0.013174 | 197.1155 | 216.9915 | 1.022 | 0.0051303 | 207.0535 | 9.938 | 203.7408 | 1.0387 | 0.049853 | 1.0392 | 0.049879
209.24 | 19.9544 | 0.010472 | 0.013389 | 197.3311 | 217.2855 | 0.8064 | 0.004048 | 207.3083 | 9.9772 | 203.9826 | 1.0399 | 0.050049 | 1.0405 | 0.050076
209.26 | 19.4581 | 0.010659 | 0.013604 | 197.6498 | 217.1079 | 0.4877 | 0.0024482 | 207.3789 | 9.7291 | 204.1358 | 1.0403 | 0.048805 | 1.0408 | 0.04883
209.28 | 19.5626 | 0.010846 | 0.013604 | 197.6868 | 217.2494 | 0.4507 | 0.0022625 | 207.4681 | 9.7813 | 204.2077 | 1.0407 | 0.049067 | 1.0413 | 0.049093
209.3 | 19.4059 | 0.011033 | 0.013103 | 197.8712 | 217.2771 | 0.2663 | 0.0013368 | 207.5741 | 9.7029 | 204.3398 | 1.0413 | 0.048674 | 1.0418 | 0.048699
209.32 | 18.1522 | 0.011033 | 0.012601 | 198.1355 | 216.2877 | 0.002 | 1.004e-05 | 207.2116 | 9.0761 | 204.1862 | 1.0395 | 0.045529 | 1.04 | 0.045553
209.34 | 17.003 | 0.010846 | 0.011885 | 198.4301 | 215.4331 | -0.2926 | -0.0014688 | 206.9316 | 8.5015 | 204.0978 | 1.0381 | 0.042647 | 1.0386 | 0.042669
209.36 | 15.227 | 0.010846 | 0.011098 | 198.7573 | 213.9843 | -0.6198 | -0.0031113 | 206.3708 | 7.6135 | 203.833 | 1.0352 | 0.038192 | 1.0358 | 0.038212
209.38 | 13.3726 | 0.010098 | 0.009809 | 199.158 | 212.5306 | -1.0205 | -0.0051228 | 205.8443 | 6.6863 | 203.6155 | 1.0326 | 0.033541 | 1.0331 | 0.033559
209.4 | 11.8577 | 0.0099111 | 0.0090214 | 200.1432 | 212.0009 | -1.0057 | -0.0050485 | 206.072 | 5.9288 | 204.0958 | 1.0337 | 0.029741 | 1.0343 | 0.029757
209.42 | 9.5593 | 0.0093501 | 0.0075178 | 200.2442 | 209.8035 | -1.1067 | -0.0055555 | 205.0238 | 4.7796 | 203.4306 | 1.0285 | 0.023977 | 1.029 | 0.023989
209.44 | 7.5221 | 0.0087891 | 0.0063007 | 200.4265 | 207.9486 | -1.289 | -0.0064707 | 204.1875 | 3.761 | 202.9339 | 1.0243 | 0.018867 | 1.0248 | 0.018877
209.46 | 5.4587 | 0.0084151 | 0.0050835 | 200.431 | 205.8897 | -1.2935 | -0.0064932 | 203.1604 | 2.7294 | 202.2506 | 1.0191 | 0.013692 | 1.0197 | 0.013699
209.48 | 1.8022 | 0.0082281 | 0.0036515 | 200.6116 | 202.4138 | -1.4741 | -0.0073998 | 201.5127 | 0.90108 | 201.2123 | 1.0109 | 0.0045202 | 1.0114 | 0.0045225
209.5 | -0.36566 | 0.0071061 | 0.0022911 | 200.6906 | 200.3249 | -1.5531 | -0.0077964 | 200.5078 | -0.18283 | 200.5687 | 1.0058 | -0.00091714 | 1.0064 | -0.00091762
209.52 | -2.4812 | 0.0069191 | 0.00093078 | 200.6562 | 198.175 | -1.5187 | -0.0076237 | 199.4156 | -1.2406 | 199.8291 | 1.0003 | -0.0062234 | 1.0009 | -0.0062267
209.54 | -4.858 | 0.0061711 | -0.00028639 | 200.7028 | 195.8448 | -1.5653 | -0.0078577 | 198.2738 | -2.429 | 199.0835 | 0.99462 | -0.012185 | 0.99514 | -0.012191
209.56 | -7.6265 | 0.0054231 | -0.0017184 | 201.7521 | 194.1256 | -1.6146 | -0.0081051 | 197.9388 | -3.8133 | 199.2099 | 0.99294 | -0.019129 | 0.99346 | -0.019139
209.58 | -9.8727 | 0.0050491 | -0.0030787 | 201.8292 | 191.9565 | -1.6917 | -0.0084922 | 196.8928 | -4.9364 | 198.5383 | 0.98769 | -0.024763 | 0.98821 | -0.024776
209.6 | -11.5443 | 0.0046751 | -0.0042959 | 201.6868 | 190.1425 | -1.5493 | -0.0077773 | 195.9147 | -5.7721 | 197.8387 | 0.98278 | -0.028955 | 0.9833 | -0.02897
209.62 | -13.921 | 0.0037401 | -0.0052267 | 201.6984 | 187.7774 | -1.5609 | -0.0078356 | 194.7379 | -6.9605 | 197.0581 | 0.97688 | -0.034917 | 0.97739 | -0.034935
209.64 | -15.5143 | 0.002992 | -0.0062291 | 201.6042 | 186.0899 | -1.4667 | -0.0073627 | 193.8471 | -7.7571 | 196.4328 | 0.97241 | -0.038913 | 0.97292 | -0.038933
209.66 | -17.1858 | 0.002618 | -0.007303 | 201.5889 | 184.4031 | -1.4514 | -0.0072859 | 192.996 | -8.5929 | 195.8603 | 0.96814 | -0.043105 | 0.96865 | -0.043128
209.68 | -17.9171 | 0.002431 | -0.0078758 | 201.3046 | 183.3875 | -1.1671 | -0.0058587 | 192.346 | -8.9586 | 195.3322 | 0.96488 | -0.04494 | 0.96539 | -0.044963
209.7 | -18.8574 | 0.001683 | -0.0084486 | 201.1014 | 182.244 | -0.9639 | -0.0048387 | 191.6727 | -9.4287 | 194.8156 | 0.96151 | -0.047298 | 0.96201 | -0.047323
209.72 | -19.5365 | 0.001496 | -0.009093 | 200.9589 | 181.4224 | -0.8214 | -0.0041233 | 191.1907 | -9.7682 | 194.4467 | 0.95909 | -0.049001 | 0.95959 | -0.049027
209.74 | -19.432 | 0.00093501 | -0.009093 | 200.7729 | 181.3409 | -0.6354 | -0.0031896 | 191.0569 | -9.716 | 194.2956 | 0.95842 | -0.048739 | 0.95892 | -0.048765
209.76 | -19.4059 | 0.00074801 | -0.0093078 | 200.5016 | 181.0957 | -0.3641 | -0.0018277 | 190.7987 | -9.7029 | 194.033 | 0.95712 | -0.048674 | 0.95762 | -0.048699
209.78 | -19.3536 | 0.00074801 | -0.0093078 | 200.4405 | 181.0869 | -0.303 | -0.001521 | 190.7637 | -9.6768 | 193.9893 | 0.95695 | -0.048543 | 0.95745 | -0.048568
209.8 | -19.1447 | 0.00056101 | -0.0089498 | 200.2866 | 181.1419 | -0.1491 | -0.00074847 | 190.7143 | -9.5723 | 193.905 | 0.9567 | -0.048019 | 0.9572 | -0.048044
209.82 | -18.1261 | 0.00056101 | -0.008377 | 200.0352 | 181.9091 | 0.1023 | 0.00051354 | 190.9722 | -9.063 | 193.9932 | 0.95799 | -0.045464 | 0.95849 | -0.045488
209.84 | -16.8985 | 0.00056101 | -0.0077326 | 199.7318 | 182.8333 | 0.4057 | 0.0020366 | 191.2825 | -8.4493 | 194.099 | 0.95955 | -0.042385 | 0.96005 | -0.042407
209.86 | -15.5926 | 0.00093501 | -0.0066587 | 199.4341 | 183.8415 | 0.7034 | 0.003531 | 191.6378 | -7.7963 | 194.2366 | 0.96133 | -0.039109 | 0.96183 | -0.03913
209.88 | -13.5031 | 0.001683 | -0.0053699 | 198.8788 | 185.3757 | 1.2587 | 0.0063185 | 192.1272 | -6.7516 | 194.3778 | 0.96379 | -0.033869 | 0.96429 | -0.033886
209.9 | -11.936 | 0.00187 | -0.0044391 | 198.8057 | 186.8697 | 1.3318 | 0.0066855 | 192.8377 | -5.968 | 194.827 | 0.96735 | -0.029938 | 0.96786 | -0.029954
209.92 | -9.5332 | 0.002244 | -0.0030787 | 197.7544 | 188.2212 | 1.3831 | 0.006943 | 192.9878 | -4.7666 | 194.5767 | 0.9681 | -0.023911 | 0.96861 | -0.023924
209.94 | -7.1564 | 0.002805 | -0.0015752 | 197.607 | 190.4506 | 1.5305 | 0.007683 | 194.0288 | -3.5782 | 195.2215 | 0.97332 | -0.01795 | 0.97383 | -0.017959
209.96 | -5.302 | 0.002992 | -0.00057279 | 197.5183 | 192.2163 | 1.6192 | 0.0081282 | 194.8673 | -2.651 | 195.751 | 0.97753 | -0.013298 | 0.97804 | -0.013305
209.98 | -2.7163 | 0.0041141 | 0.00078758 | 197.5898 | 194.8735 | 1.5477 | 0.0077693 | 196.2317 | -1.3582 | 196.6844 | 0.98437 | -0.006813 | 0.98489 | -0.0068166
210 | 0.20895 | 0.0048621 | 0.002148 | 197.4846 | 197.6935 | 1.6529 | 0.0082974 | 197.5891 | 0.10447 | 197.5542 | 0.99118 | 0.00052408 | 0.9917 | 0.00052435
210.02 | 2.8469 | 0.0052361 | 0.0036515 | 197.4099 | 200.2568 | 1.7276 | 0.0086724 | 198.8333 | 1.4234 | 198.3589 | 0.99743 | 0.0071406 | 0.99795 | 0.0071443
210.04 | 4.8319 | 0.0054231 | 0.0049403 | 197.4537 | 202.2856 | 1.6838 | 0.0084525 | 199.8696 | 2.4159 | 199.0643 | 1.0026 | 0.012119 | 1.0032 | 0.012126
210.06 | 6.843 | 0.0061711 | 0.0061575 | 196.5905 | 203.4335 | 1.547 | 0.0077658 | 200.012 | 3.4215 | 198.8715 | 1.0033 | 0.017164 | 1.0039 | 0.017173
210.08 | 9.5332 | 0.0065451 | 0.0074462 | 196.4309 | 205.9641 | 1.7066 | 0.008567 | 201.1975 | 4.7666 | 199.6086 | 1.0093 | 0.023911 | 1.0098 | 0.023924
210.1 | 11.9099 | 0.0076671 | 0.0085202 | 196.4327 | 208.3426 | 1.7048 | 0.0085579 | 202.3877 | 5.955 | 200.4027 | 1.0153 | 0.029872 | 1.0158 | 0.029888
210.12 | 13.4248 | 0.0082281 | 0.0097374 | 196.5508 | 209.9756 | 1.5867 | 0.0079651 | 203.2632 | 6.7124 | 201.0257 | 1.0196 | 0.033672 | 1.0202 | 0.03369
210.14 | 15.3053 | 0.0086021 | 0.010668 | 196.6298 | 211.9351 | 1.5077 | 0.0075685 | 204.2825 | 7.6527 | 201.7316 | 1.0248 | 0.038389 | 1.0253 | 0.038409
210.16 | 16.794 | 0.0089761 | 0.011384 | 196.7205 | 213.5145 | 1.417 | 0.0071132 | 205.1175 | 8.397 | 202.3185 | 1.0289 | 0.042123 | 1.0295 | 0.042145
210.18 | 17.7604 | 0.0095371 | 0.012243 | 196.9404 | 214.7008 | 1.1971 | 0.0060093 | 205.8206 | 8.8802 | 202.8605 | 1.0325 | 0.044547 | 1.033 | 0.04457
210.2 | 18.779 | 0.0097241 | 0.012745 | 197.1747 | 215.9537 | 0.9628 | 0.0048332 | 206.5642 | 9.3895 | 203.4344 | 1.0362 | 0.047102 | 1.0368 | 0.047126
210.22 | 19.7454 | 0.010285 | 0.013317 | 197.2043 | 216.9497 | 0.9332 | 0.0046846 | 207.077 | 9.8727 | 203.7861 | 1.0388 | 0.049525 | 1.0393 | 0.049551
210.24 | 19.9544 | 0.010659 | 0.013389 | 197.3713 | 217.3257 | 0.7662 | 0.0038462 | 207.3485 | 9.9772 | 204.0228 | 1.0401 | 0.050049 | 1.0407 | 0.050076
210.26 | 19.7715 | 0.010659 | 0.013461 | 197.5438 | 217.3153 | 0.5937 | 0.0029803 | 207.4296 | 9.8858 | 204.1343 | 1.0405 | 0.049591 | 1.0411 | 0.049617
210.28 | 19.7454 | 0.010846 | 0.013532 | 197.6314 | 217.3768 | 0.5061 | 0.0025406 | 207.5041 | 9.8727 | 204.2132 | 1.0409 | 0.049525 | 1.0415 | 0.049551
210.3 | 19.1447 | 0.011033 | 0.013174 | 197.889 | 217.0337 | 0.2485 | 0.0012474 | 207.4613 | 9.5723 | 204.2706 | 1.0407 | 0.048019 | 1.0413 | 0.048044
210.32 | 17.6821 | 0.011033 | 0.012601 | 198.1868 | 215.8689 | -0.0493 | -0.00024748 | 207.0278 | 8.841 | 204.0808 | 1.0385 | 0.04435 | 1.0391 | 0.044373
210.34 | 16.7679 | 0.010846 | 0.011814 | 198.485 | 215.2529 | -0.3475 | -0.0017444 | 206.869 | 8.384 | 204.0743 | 1.0377 | 0.042057 | 1.0383 | 0.042079
210.36 | 15.4881 | 0.010472 | 0.011098 | 198.7432 | 214.2313 | -0.6057 | -0.0030406 | 206.4873 | 7.7441 | 203.9059 | 1.0358 | 0.038847 | 1.0364 | 0.038868
210.38 | 13.5815 | 0.010098 | 0.0098806 | 200.1364 | 213.7179 | -0.9989 | -0.0050144 | 206.9272 | 6.7908 | 204.6636 | 1.038 | 0.034065 | 1.0386 | 0.034083
210.4 | 11.9622 | 0.0099111 | 0.0088066 | 200.201 | 212.1632 | -1.0635 | -0.0053387 | 206.1821 | 5.9811 | 204.1884 | 1.0343 | 0.030003 | 1.0348 | 0.030019
210.42 | 9.4548 | 0.0093501 | 0.0075178 | 200.1986 | 209.6534 | -1.0611 | -0.0053266 | 204.926 | 4.7274 | 203.3502 | 1.028 | 0.023715 | 1.0285 | 0.023727
210.44 | 7.1303 | 0.0086021 | 0.0061575 | 200.2621 | 207.3924 | -1.1246 | -0.0056454 | 203.8272 | 3.5651 | 202.6389 | 1.0225 | 0.017884 | 1.023 | 0.017894
210.46 | 4.7013 | 0.0080411 | 0.0047971 | 200.4661 | 205.1674 | -1.3286 | -0.0066694 | 202.8167 | 2.3506 | 202.0332 | 1.0174 | 0.011792 | 1.0179 | 0.011798
210.48 | 2.7163 | 0.0078541 | 0.0037947 | 200.3547 | 203.071 | -1.2172 | -0.0061102 | 201.7129 | 1.3582 | 201.2601 | 1.0119 | 0.006813 | 1.0124 | 0.0068166
210.5 | -0.54848 | 0.0071061 | 0.0022911 | 200.5831 | 200.0346 | -1.4456 | -0.0072568 | 200.3089 | -0.27424 | 200.4003 | 1.0048 | -0.0013757 | 1.0054 | -0.0013764
210.52 | -2.5335 | 0.0067321 | 0.00078758 | 200.6665 | 198.133 | -1.529 | -0.0076754 | 199.3998 | -1.2667 | 199.822 | 1.0003 | -0.0063544 | 1.0008 | -0.0063578
210.54 | -4.8841 | 0.0061711 | -0.00042959 | 200.6545 | 195.7704 | -1.517 | -0.0076152 | 198.2124 | -2.4421 | 199.0265 | 0.99431 | -0.01225 | 0.99483 | -0.012257
210.56 | -6.9475 | 0.0054231 | -0.0017184 | 201.6013 | 194.6538 | -1.4638 | -0.0073481 | 198.1276 | -3.4737 | 199.2855 | 0.99389 | -0.017426 | 0.99441 | -0.017435
210.58 | -9.8988 | 0.0046751 | -0.0029355 | 200.6701 | 190.7713 | -1.5326 | -0.0076935 | 195.7207 | -4.9494 | 197.3705 | 0.98181 | -0.024828 | 0.98233 | -0.024841
210.6 | -12.0928 | 0.0043011 | -0.0044391 | 201.6874 | 189.5946 | -1.5499 | -0.0077803 | 195.641 | -6.0464 | 197.6565 | 0.98141 | -0.030331 | 0.98193 | -0.030347
210.62 | -13.8427 | 0.0035531 | -0.0052983 | 201.5661 | 187.7234 | -1.4286 | -0.0071714 | 194.6448 | -6.9213 | 196.9519 | 0.97641 | -0.03472 | 0.97693 | -0.034738
210.64 | -15.3575 | 0.003179 | -0.0063723 | 201.4187 | 186.0612 | -1.2812 | -0.0064315 | 193.7399 | -7.6788 | 196.2995 | 0.97188 | -0.03852 | 0.97239 | -0.03854
210.66 | -16.9508 | 0.002618 | -0.007303 | 201.3066 | 184.3558 | -1.1691 | -0.0058688 | 192.8312 | -8.4754 | 195.6563 | 0.96732 | -0.042516 | 0.96782 | -0.042538
210.68 | -18.1522 | 0.00187 | -0.008019 | 201.2072 | 183.055 | -1.0697 | -0.0053698 | 192.1311 | -9.0761 | 195.1565 | 0.9638 | -0.045529 | 0.96431 | -0.045553
210.7 | -19.1186 | 0.001496 | -0.0085918 | 200.9807 | 181.8621 | -0.8432 | -0.0042328 | 191.4214 | -9.5593 | 194.6078 | 0.96024 | -0.047953 | 0.96075 | -0.047978
210.72 | -19.7715 | 0.001309 | -0.009093 | 200.9189 | 181.1474 | -0.7814 | -0.0039226 | 191.0331 | -9.8858 | 194.3284 | 0.9583 | -0.049591 | 0.9588 | -0.049617
210.74 | -19.6409 | 0.00093501 | -0.0092362 | 200.6404 | 180.9995 | -0.5029 | -0.0025245 | 190.8199 | -9.8205 | 194.0934 | 0.95723 | -0.049263 | 0.95773 | -0.049289
210.76 | -19.7454 | 0.00074801 | -0.0092362 | 200.4702 | 180.7248 | -0.3327 | -0.0016701 | 190.5975 | -9.8727 | 193.8884 | 0.95611 | -0.049525 | 0.95661 | -0.049551
210.78 | -19.6932 | 0.00074801 | -0.0093794 | 200.3839 | 180.6907 | -0.2464 | -0.0012369 | 190.5373 | -9.8466 | 193.8195 | 0.95581 | -0.049394 | 0.95631 | -0.04942
210.8 | -19.0925 | 0.00056101 | -0.0088782 | 200.2022 | 181.1097 | -0.0647 | -0.00032479 | 190.656 | -9.5462 | 193.838 | 0.95641 | -0.047888 | 0.95691 | -0.047913
210.82 | -18.1261 | 0.00056101 | -0.0083054 | 199.9859 | 181.8598 | 0.1516 | 0.00076102 | 190.9229 | -9.063 | 193.9439 | 0.95774 | -0.045464 | 0.95825 | -0.045488
210.84 | -17.0813 | 0.00074801 | -0.0075894 | 199.7762 | 182.6949 | 0.3613 | 0.0018137 | 191.2355 | -8.5407 | 194.0824 | 0.95931 | -0.042843 | 0.95982 | -0.042866
210.86 | -15.5926 | 0.001122 | -0.0065871 | 199.3837 | 183.7911 | 0.7538 | 0.003784 | 191.5874 | -7.7963 | 194.1862 | 0.96108 | -0.039109 | 0.96158 | -0.03913
210.88 | -13.5554 | 0.001309 | -0.0055131 | 199.0779 | 185.5225 | 1.0596 | 0.0053191 | 192.3002 | -6.7777 | 194.5594 | 0.96465 | -0.034 | 0.96516 | -0.034017
210.9 | -11.9099 | 0.00187 | -0.0042959 | 197.9737 | 186.0638 | 1.1638 | 0.0058422 | 192.0187 | -5.955 | 194.0037 | 0.96324 | -0.029872 | 0.96375 | -0.029888
210.92 | -9.7682 | 0.002431 | -0.0030787 | 197.9053 | 188.1371 | 1.2322 | 0.0061855 | 193.0212 | -4.8841 | 194.6492 | 0.96827 | -0.024501 | 0.96878 | -0.024513
210.94 | -7.2086 | 0.002805 | -0.0016468 | 197.7875 | 190.5789 | 1.35 | 0.0067769 | 194.1832 | -3.6043 | 195.3846 | 0.9741 | -0.018081 | 0.97461 | -0.01809
210.96 | -4.9625 | 0.003366 | -0.00042959 | 197.607 | 192.6445 | 1.5305 | 0.007683 | 195.1258 | -2.4812 | 195.9528 | 0.97883 | -0.012447 | 0.97934 | -0.012453
210.98 | -3.0036 | 0.0041141 | 0.00071598 | 197.6298 | 194.6262 | 1.5077 | 0.0075685 | 196.128 | -1.5018 | 196.6286 | 0.98386 | -0.0075336 | 0.98437 | -0.0075376
211 | -0.13059 | 0.0048621 | 0.0022911 | 197.585 | 197.4544 | 1.5525 | 0.0077934 | 197.5197 | -0.065296 | 197.5415 | 0.99084 | -0.00032755 | 0.99136 | -0.00032772
211.02 | 2.6118 | 0.0052361 | 0.0036515 | 197.6187 | 200.2305 | 1.5188 | 0.0076242 | 198.9246 | 1.3059 | 198.4893 | 0.99788 | 0.006551 | 0.99841 | 0.0065544
211.04 | 4.8058 | 0.0056101 | 0.0049403 | 197.564 | 202.3698 | 1.5735 | 0.0078988 | 199.9669 | 2.4029 | 199.1659 | 1.0031 | 0.012054 | 1.0036 | 0.01206
211.06 | 7.4437 | 0.0061711 | 0.0063007 | 196.5553 | 203.999 | 1.5822 | 0.0079425 | 200.2772 | 3.7219 | 199.0365 | 1.0047 | 0.01867 | 1.0052 | 0.01868
211.08 | 9.4287 | 0.0069191 | 0.0073746 | 196.5628 | 205.9915 | 1.5747 | 0.0079048 | 201.2771 | 4.7143 | 199.7057 | 1.0097 | 0.023649 | 1.0102 | 0.023661
211.1 | 11.7793 | 0.0076671 | 0.0086634 | 196.6601 | 208.4394 | 1.4774 | 0.0074164 | 202.5498 | 5.8897 | 200.5865 | 1.0161 | 0.029545 | 1.0166 | 0.02956
211.12 | 13.7643 | 0.0082281 | 0.0097374 | 196.6551 | 210.4194 | 1.4824 | 0.0074415 | 203.5373 | 6.8822 | 201.2432 | 1.021 | 0.034524 | 1.0216 | 0.034542
211.14 | 15.3314 | 0.0084151 | 0.010668 | 196.5961 | 211.9275 | 1.5414 | 0.0077377 | 204.2618 | 7.6657 | 201.7066 | 1.0247 | 0.038454 | 1.0252 | 0.038474
211.16 | 16.8463 | 0.0087891 | 0.011456 | 196.726 | 213.5723 | 1.4115 | 0.0070856 | 205.1491 | 8.4231 | 202.3414 | 1.0291 | 0.042254 | 1.0296 | 0.042276
211.18 | 18.0216 | 0.0093501 | 0.012172 | 196.8746 | 214.8962 | 1.2629 | 0.0063396 | 205.8854 | 9.0108 | 202.8818 | 1.0328 | 0.045202 | 1.0333 | 0.045225
211.2 | 19.1447 | 0.0099111 | 0.012601 | 197.1039 | 216.2486 | 1.0336 | 0.0051886 | 206.6762 | 9.5723 | 203.4855 | 1.0368 | 0.048019 | 1.0373 | 0.048044
211.22 | 19.3275 | 0.010285 | 0.013174 | 197.3281 | 216.6556 | 0.8094 | 0.0040631 | 206.9919 | 9.6638 | 203.7706 | 1.0384 | 0.048477 | 1.0389 | 0.048503
211.24 | 20.0849 | 0.010472 | 0.013317 | 197.3774 | 217.4623 | 0.7601 | 0.0038156 | 207.4199 | 10.0425 | 204.0724 | 1.0405 | 0.050377 | 1.041 | 0.050403
211.26 | 19.7454 | 0.010659 | 0.013604 | 197.5864 | 217.3318 | 0.5511 | 0.0027665 | 207.4591 | 9.8727 | 204.1682 | 1.0407 | 0.049525 | 1.0412 | 0.049551
211.28 | 19.7454 | 0.010846 | 0.013532 | 197.6753 | 217.4207 | 0.4622 | 0.0023202 | 207.548 | 9.8727 | 204.2571 | 1.0411 | 0.049525 | 1.0417 | 0.049551
211.3 | 19.1708 | 0.010846 | 0.013174 | 197.7819 | 216.9527 | 0.3556 | 0.0017851 | 207.3673 | 9.5854 | 204.1722 | 1.0402 | 0.048084 | 1.0408 | 0.048109
211.32 | 18.1261 | 0.010846 | 0.012601 | 198.0382 | 216.1643 | 0.0993 | 0.00049848 | 207.1012 | 9.063 | 204.0802 | 1.0389 | 0.045464 | 1.0394 | 0.045488
211.34 | 16.7679 | 0.010846 | 0.011957 | 198.4048 | 215.1727 | -0.2673 | -0.0013418 | 206.7888 | 8.384 | 203.9941 | 1.0373 | 0.042057 | 1.0379 | 0.042079
211.36 | 15.5665 | 0.010659 | 0.011098 | 198.7242 | 214.2907 | -0.5867 | -0.0029452 | 206.5074 | 7.7832 | 203.913 | 1.0359 | 0.039044 | 1.0365 | 0.039064
211.38 | 13.6337 | 0.010285 | 0.0098806 | 199.1463 | 212.78 | -1.0088 | -0.0050641 | 205.9632 | 6.8169 | 203.6909 | 1.0332 | 0.034196 | 1.0337 | 0.034214
211.4 | 11.7271 | 0.010098 | 0.0088066 | 200.3718 | 212.0989 | -1.2343 | -0.0061961 | 206.2354 | 5.8636 | 204.2808 | 1.0346 | 0.029414 | 1.0351 | 0.029429
211.42 | 9.3503 | 0.0095371 | 0.0075178 | 200.4866 | 209.8369 | -1.3491 | -0.0067723 | 205.1618 | 4.6752 | 203.6034 | 1.0292 | 0.023452 | 1.0297 | 0.023465
211.44 | 7.2348 | 0.0089761 | 0.0061575 | 200.5795 | 207.8143 | -1.442 | -0.0072387 | 204.1969 | 3.6174 | 202.9911 | 1.0243 | 0.018146 | 1.0249 | 0.018156
211.46 | 4.7796 | 0.0084151 | 0.0049403 | 200.519 | 205.2986 | -1.3815 | -0.006935 | 202.9088 | 2.3898 | 202.1122 | 1.0179 | 0.011988 | 1.0184 | 0.011995
211.48 | 2.0372 | 0.0076671 | 0.0036515 | 200.5839 | 202.6211 | -1.4464 | -0.0072608 | 201.6025 | 1.0186 | 201.263 | 1.0113 | 0.0051098 | 1.0118 | 0.0051124
211.5 | -0.26118 | 0.0072931 | 0.0022911 | 200.5652 | 200.304 | -1.4277 | -0.0071669 | 200.4346 | -0.13059 | 200.4781 | 1.0055 | -0.0006551 | 1.006 | -0.00065544
211.52 | -2.6379 | 0.0069191 | 0.00093078 | 201.677 | 199.0391 | -1.5395 | -0.0077281 | 200.358 | -1.319 | 200.7977 | 1.0051 | -0.0066165 | 1.0056 | -0.00662
211.54 | -4.9886 | 0.0061711 | -0.00042959 | 200.6454 | 195.6568 | -1.5079 | -0.0075695 | 198.1511 | -2.4943 | 198.9825 | 0.994 | -0.012512 | 0.99452 | -0.012519
211.56 | -6.9736 | 0.0050491 | -0.0016468 | 201.595 | 194.6214 | -1.4575 | -0.0073165 | 198.1082 | -3.4868 | 199.2705 | 0.99379 | -0.017491 | 0.99431 | -0.0175
211.58 | -9.9249 | 0.0046751 | -0.0030787 | 201.7157 | 191.7908 | -1.5782 | -0.0079224 | 196.7532 | -4.9625 | 198.4074 | 0.98699 | -0.024894 | 0.98751 | -0.024907
211.6 | -12.1711 | 0.0043011 | -0.0042959 | 201.7983 | 189.6272 | -1.6608 | -0.0083371 | 195.7127 | -6.0856 | 197.7413 | 0.98177 | -0.030528 | 0.98229 | -0.030544
211.62 | -13.477 | 0.0037401 | -0.0052983 | 201.6598 | 188.1828 | -1.5223 | -0.0076418 | 194.9213 | -6.7385 | 197.1675 | 0.9778 | -0.033803 | 0.97831 | -0.033821
211.64 | -15.4098 | 0.003366 | -0.0063723 | 201.5772 | 186.1674 | -1.4397 | -0.0072271 | 193.8723 | -7.7049 | 196.4406 | 0.97254 | -0.038651 | 0.97305 | -0.038671
211.66 | -17.1336 | 0.002618 | -0.007303 | 201.4574 | 184.3238 | -1.3199 | -0.0066258 | 192.8906 | -8.5668 | 195.7462 | 0.96761 | -0.042974 | 0.96812 | -0.042997
211.68 | -18.1261 | 0.00187 | -0.008019 | 201.2604 | 183.1343 | -1.1229 | -0.0056368 | 192.1974 | -9.063 | 195.2184 | 0.96414 | -0.045464 | 0.96464 | -0.045488
211.7 | -19.0663 | 0.001496 | -0.0084486 | 201.063 | 181.9967 | -0.9255 | -0.0046459 | 191.5298 | -9.5332 | 194.7076 | 0.96079 | -0.047822 | 0.96129 | -0.047847
211.72 | -19.9805 | 0.001309 | -0.0088782 | 200.9233 | 180.9428 | -0.7858 | -0.0039446 | 190.9331 | -9.9902 | 194.2631 | 0.9578 | -0.050115 | 0.9583 | -0.050141
211.74 | -19.7454 | 0.00093501 | -0.0093078 | 200.6791 | 180.9337 | -0.5416 | -0.0027188 | 190.8064 | -9.8727 | 194.0973 | 0.95716 | -0.049525 | 0.95766 | -0.049551
211.76 | -19.9805 | 0.00074801 | -0.0093794 | 200.4031 | 180.4226 | -0.2656 | -0.0013333 | 190.4129 | -9.9902 | 193.7429 | 0.95519 | -0.050115 | 0.95569 | -0.050141
211.78 | -19.5887 | 0.00037401 | -0.0092362 | 200.1841 | 180.5954 | -0.0466 | -0.00023393 | 190.3897 | -9.7944 | 193.6545 | 0.95507 | -0.049132 | 0.95557 | -0.049158
211.8 | -19.223 | 0.00056101 | -0.0088782 | 200.0769 | 180.8539 | 0.0606 | 0.00030421 | 190.4654 | -9.6115 | 193.6692 | 0.95545 | -0.048215 | 0.95595 | -0.04824
211.82 | -18.6746 | 0.00056101 | -0.0083054 | 199.8669 | 181.1923 | 0.2706 | 0.0013584 | 190.5296 | -9.3373 | 193.642 | 0.95577 | -0.046839 | 0.95627 | -0.046864
211.84 | -16.9769 | 0.00056101 | -0.0077326 | 199.5456 | 182.5687 | 0.5919 | 0.0029713 | 191.0572 | -8.4884 | 193.8866 | 0.95842 | -0.042581 | 0.95892 | -0.042604
211.86 | -15.5143 | 0.00074801 | -0.0066587 | 199.2296 | 183.7153 | 0.9079 | 0.0045576 | 191.4725 | -7.7571 | 194.0582 | 0.9605 | -0.038913 | 0.961 | -0.038933
211.88 | -13.7904 | 0.001309 | -0.0055131 | 197.7112 | 183.9208 | 1.4263 | 0.0071599 | 190.816 | -6.8952 | 193.1144 | 0.95721 | -0.034589 | 0.95771 | -0.034607
211.9 | -12.2495 | 0.00187 | -0.0044391 | 198.7784 | 186.5289 | 1.3591 | 0.0068225 | 192.6537 | -6.1247 | 194.6952 | 0.96643 | -0.030724 | 0.96693 | -0.03074
211.92 | -9.4809 | 0.002244 | -0.0030787 | 197.5814 | 188.1005 | 1.5561 | 0.0078115 | 192.8409 | -4.7405 | 194.4211 | 0.96737 | -0.02378 | 0.96787 | -0.023793
211.94 | -7.3654 | 0.002805 | -0.0017184 | 197.5294 | 190.164 | 1.6081 | 0.0080725 | 193.8467 | -3.6827 | 195.0743 | 0.97241 | -0.018474 | 0.97292 | -0.018483
211.96 | -5.3281 | 0.003179 | -0.00064439 | 197.522 | 192.1939 | 1.6155 | 0.0081096 | 194.8579 | -2.6641 | 195.746 | 0.97748 | -0.013364 | 0.978 | -0.013371
211.98 | -2.6118 | 0.0037401 | 0.00078758 | 197.4498 | 194.838 | 1.6877 | 0.0084721 | 196.1439 | -1.3059 | 196.5792 | 0.98393 | -0.006551 | 0.98445 | -0.0065544
212 | 0.18283 | 0.0044881 | 0.0022911 | 197.3649 | 197.5477 | 1.7726 | 0.0088983 | 197.4563 | 0.091414 | 197.4258 | 0.99052 | 0.00045857 | 0.99104 | 0.00045881
212.02 | 2.5596 | 0.0052361 | 0.0036515 | 197.421 | 199.9806 | 1.7165 | 0.0086167 | 198.7008 | 1.2798 | 198.2742 | 0.99676 | 0.00642 | 0.99728 | 0.0064233
212.04 | 4.5968 | 0.0056101 | 0.0049403 | 196.4216 | 201.0184 | 1.7159 | 0.0086136 | 198.72 | 2.2984 | 197.9539 | 0.99686 | 0.01153 | 0.99738 | 0.011536
212.06 | 7.1564 | 0.0063581 | 0.0062291 | 196.3901 | 203.5465 | 1.7474 | 0.0087718 | 199.9683 | 3.5782 | 198.7756 | 1.0031 | 0.01795 | 1.0036 | 0.017959
212.08 | 9.6115 | 0.0065451 | 0.0073746 | 196.3782 | 205.9897 | 1.7593 | 0.0088315 | 201.184 | 4.8058 | 199.582 | 1.0092 | 0.024108 | 1.0097 | 0.02412
212.1 | 11.936 | 0.0074801 | 0.0086634 | 196.3439 | 208.2799 | 1.7936 | 0.0090037 | 202.3119 | 5.968 | 200.3226 | 1.0149 | 0.029938 | 1.0154 | 0.029954
212.12 | 13.5293 | 0.0080411 | 0.0097374 | 196.5264 | 210.0557 | 1.6111 | 0.0080876 | 203.291 | 6.7646 | 201.0362 | 1.0198 | 0.033934 | 1.0203 | 0.033952
212.14 | 15.0964 | 0.0087891 | 0.010597 | 196.6616 | 211.758 | 1.4759 | 0.0074089 | 204.2098 | 7.5482 | 201.6937 | 1.0244 | 0.037865 | 1.0249 | 0.037884
212.16 | 16.7418 | 0.0089761 | 0.011456 | 196.8437 | 213.5855 | 1.2938 | 0.0064947 | 205.2146 | 8.3709 | 202.4243 | 1.0294 | 0.041992 | 1.03 | 0.042014
212.18 | 18.2044 | 0.0095371 | 0.012243 | 196.9022 | 215.1066 | 1.2353 | 0.0062011 | 206.0044 | 9.1022 | 202.9703 | 1.0334 | 0.04566 | 1.0339 | 0.045684
212.2 | 18.9096 | 0.0097241 | 0.012673 | 197.1088 | 216.0184 | 1.0287 | 0.005164 | 206.5636 | 9.4548 | 203.412 | 1.0362 | 0.047429 | 1.0367 | 0.047454
212.22 | 19.5365 | 0.010098 | 0.013174 | 197.1407 | 216.6772 | 0.9968 | 0.0050038 | 206.9089 | 9.7682 | 203.6529 | 1.0379 | 0.049001 | 1.0385 | 0.049027
212.24 | 20.32 | 0.010472 | 0.013389 | 197.2986 | 217.6186 | 0.8389 | 0.0042112 | 207.4586 | 10.16 | 204.0719 | 1.0407 | 0.050967 | 1.0412 | 0.050993
212.26 | 19.7454 | 0.010659 | 0.013461 | 197.5075 | 217.2529 | 0.63 | 0.0031625 | 207.3802 | 9.8727 | 204.0893 | 1.0403 | 0.049525 | 1.0408 | 0.049551
212.28 | 19.9805 | 0.010846 | 0.013604 | 197.6516 | 217.6321 | 0.4859 | 0.0024392 | 207.6418 | 9.9902 | 204.3118 | 1.0416 | 0.050115 | 1.0422 | 0.050141
212.3 | 19.223 | 0.010846 | 0.013174 | 197.7856 | 217.0086 | 0.3519 | 0.0017665 | 207.3971 | 9.6115 | 204.1933 | 1.0404 | 0.048215 | 1.0409 | 0.04824
212.32 | 18.1261 | 0.011033 | 0.012601 | 198.1474 | 216.2735 | -0.0099 | -4.9697e-05 | 207.2104 | 9.063 | 204.1894 | 1.0394 | 0.045464 | 1.04 | 0.045488
212.34 | 16.6635 | 0.010846 | 0.011814 | 198.3655 | 215.029 | -0.228 | -0.0011445 | 206.6972 | 8.3317 | 203.92 | 1.0369 | 0.041795 | 1.0374 | 0.041817
212.36 | 15.671 | 0.010659 | 0.011169 | 198.6354 | 214.3064 | -0.4979 | -0.0024994 | 206.4709 | 7.8355 | 203.8591 | 1.0357 | 0.039306 | 1.0363 | 0.039326
212.38 | 13.9733 | 0.010098 | 0.0098806 | 200.1129 | 214.0862 | -0.9754 | -0.0048964 | 207.0995 | 6.9866 | 204.7707 | 1.0389 | 0.035048 | 1.0394 | 0.035066
212.4 | 12.0144 | 0.0099111 | 0.0088782 | 200.2886 | 212.303 | -1.1511 | -0.0057784 | 206.2958 | 6.0072 | 204.2934 | 1.0349 | 0.030134 | 1.0354 | 0.03015
212.42 | 9.5854 | 0.0093501 | 0.0075178 | 200.3823 | 209.9677 | -1.2448 | -0.0062488 | 205.175 | 4.7927 | 203.5774 | 1.0292 | 0.024042 | 1.0298 | 0.024055
212.44 | 7.3392 | 0.0089761 | 0.0061575 | 200.3527 | 207.6919 | -1.2152 | -0.0061002 | 204.0223 | 3.6696 | 202.7991 | 1.0235 | 0.018408 | 1.024 | 0.018418
212.46 | 4.8841 | 0.0084151 | 0.0049403 | 200.4249 | 205.309 | -1.2874 | -0.0064626 | 202.867 | 2.4421 | 202.0529 | 1.0177 | 0.01225 | 1.0182 | 0.012257
212.48 | 2.5857 | 0.0076671 | 0.0036515 | 200.5223 | 203.108 | -1.3848 | -0.0069516 | 201.8152 | 1.2929 | 201.3842 | 1.0124 | 0.0064855 | 1.0129 | 0.0064889
212.5 | -0.13059 | 0.0074801 | 0.002148 | 200.6035 | 200.4729 | -1.466 | -0.0073592 | 200.5382 | -0.065296 | 200.56 | 1.006 | -0.00032755 | 1.0065 | -0.00032772
212.52 | -2.4551 | 0.0067321 | 0.00085918 | 200.614 | 198.1589 | -1.4765 | -0.0074119 | 199.3864 | -1.2276 | 199.7956 | 1.0002 | -0.0061579 | 1.0007 | -0.0061611
212.54 | -4.7535 | 0.0061711 | -0.00028639 | 200.6719 | 195.9184 | -1.5344 | -0.0077025 | 198.2951 | -2.3768 | 199.0874 | 0.99473 | -0.011923 | 0.99525 | -0.011929
212.56 | -7.7049 | 0.0054231 | -0.0017184 | 201.7527 | 194.0478 | -1.6152 | -0.0081081 | 197.9003 | -3.8524 | 199.1844 | 0.99275 | -0.019325 | 0.99327 | -0.019336
212.58 | -9.8205 | 0.0050491 | -0.0030071 | 200.7939 | 190.9734 | -1.6564 | -0.008315 | 195.8837 | -4.9102 | 197.5204 | 0.98263 | -0.024632 | 0.98314 | -0.024645
212.6 | -11.7793 | 0.0046751 | -0.0042959 | 201.738 | 189.9587 | -1.6005 | -0.0080344 | 195.8483 | -5.8897 | 197.8116 | 0.98245 | -0.029545 | 0.98297 | -0.02956
212.62 | -13.4248 | 0.0039271 | -0.0052983 | 201.5499 | 188.1251 | -1.4124 | -0.0070901 | 194.8375 | -6.7124 | 197.075 | 0.97738 | -0.033672 | 0.97789 | -0.03369
212.64 | -14.8874 | 0.003179 | -0.0062291 | 201.3989 | 186.5115 | -1.2614 | -0.0063321 | 193.9552 | -7.4437 | 196.4364 | 0.97296 | -0.037341 | 0.97347 | -0.03736
212.66 | -17.2903 | 0.002618 | -0.007303 | 201.5776 | 184.2873 | -1.4401 | -0.0072292 | 192.9325 | -8.6451 | 195.8142 | 0.96782 | -0.043367 | 0.96833 | -0.04339
212.68 | -17.9171 | 0.002057 | -0.0078758 | 201.3331 | 183.416 | -1.1956 | -0.0060018 | 192.3745 | -8.9586 | 195.3607 | 0.96503 | -0.04494 | 0.96553 | -0.044963
212.7 | -19.0402 | 0.00187 | -0.0084486 | 201.1307 | 182.0905 | -0.9932 | -0.0049858 | 191.6106 | -9.5201 | 194.784 | 0.96119 | -0.047757 | 0.9617 | -0.047782
212.72 | -19.3275 | 0.001496 | -0.0088782 | 200.928 | 181.6005 | -0.7905 | -0.0039682 | 191.2642 | -9.6638 | 194.4855 | 0.95946 | -0.048477 | 0.95996 | -0.048503
212.74 | -20.2155 | 0.001122 | -0.0092362 | 200.7808 | 180.5653 | -0.6433 | -0.0032293 | 190.673 | -10.1078 | 194.0423 | 0.95649 | -0.050705 | 0.95699 | -0.050731
212.76 | -19.7976 | 0.00093501 | -0.0092362 | 200.525 | 180.7274 | -0.3875 | -0.0019452 | 190.6262 | -9.8988 | 193.9258 | 0.95626 | -0.049656 | 0.95676 | -0.049682
212.78 | -19.3536 | 0.00074801 | -0.0092362 | 200.3884 | 181.0348 | -0.2509 | -0.0012595 | 190.7116 | -9.6768 | 193.9372 | 0.95668 | -0.048543 | 0.95719 | -0.048568
212.8 | -19.1186 | 0.00074801 | -0.0088782 | 199.2643 | 180.1457 | -0.1268 | -0.00063652 | 189.705 | -9.5593 | 192.8914 | 0.95163 | -0.047953 | 0.95213 | -0.047978
212.82 | -18.3089 | 0.00074801 | -0.0084486 | 200.0466 | 181.7377 | 0.0909 | 0.00045631 | 190.8921 | -9.1545 | 193.9436 | 0.95759 | -0.045922 | 0.95809 | -0.045946
212.84 | -16.9508 | 0.00074801 | -0.0074462 | 198.6405 | 181.6897 | 0.497 | 0.0024949 | 190.1651 | -8.4754 | 192.9902 | 0.95394 | -0.042516 | 0.95444 | -0.042538
212.86 | -15.462 | 0.00093501 | -0.0063723 | 199.2437 | 183.7817 | 0.8938 | 0.0044868 | 191.5127 | -7.731 | 194.0897 | 0.9607 | -0.038782 | 0.96121 | -0.038802
212.88 | -13.686 | 0.001683 | -0.0055131 | 197.9535 | 184.2675 | 1.184 | 0.0059436 | 191.1105 | -6.843 | 193.3915 | 0.95869 | -0.034327 | 0.95919 | -0.034345
212.9 | -11.8838 | 0.002057 | -0.0042959 | 197.6496 | 185.7658 | 1.4879 | 0.0074691 | 191.7077 | -5.9419 | 193.6883 | 0.96168 | -0.029807 | 0.96219 | -0.029823
212.92 | -9.8466 | 0.002244 | -0.0029355 | 197.6577 | 187.8111 | 1.4798 | 0.0074284 | 192.7344 | -4.9233 | 194.3755 | 0.96683 | -0.024697 | 0.96734 | -0.02471
212.94 | -7.1042 | 0.002992 | -0.0017184 | 197.5196 | 190.4154 | 1.6179 | 0.0081217 | 193.9675 | -3.5521 | 195.1515 | 0.97302 | -0.017819 | 0.97353 | -0.017828
212.96 | -4.9625 | 0.003179 | -0.00042959 | 197.4327 | 192.4702 | 1.7048 | 0.0085579 | 194.9515 | -2.4812 | 195.7785 | 0.97795 | -0.012447 | 0.97847 | -0.012453
212.98 | -2.8469 | 0.0039271 | 0.00093078 | 197.3475 | 194.5006 | 1.79 | 0.0089856 | 195.9241 | -1.4234 | 196.3985 | 0.98283 | -0.0071406 | 0.98335 | -0.0071443
213 | 0.026118 | 0.0050491 | 0.002148 | 196.4303 | 196.4564 | 1.7072 | 0.00857 | 196.4434 | 0.013059 | 196.439 | 0.98544 | 6.551e-05 | 0.98595 | 6.5544e-05
213.02 | 2.4812 | 0.0054231 | 0.0036515 | 196.3988 | 198.88 | 1.7387 | 0.0087281 | 197.6394 | 1.2406 | 197.2259 | 0.99144 | 0.0062234 | 0.99196 | 0.0062267
213.04 | 5.0931 | 0.0057971 | 0.0050835 | 196.421 | 201.5141 | 1.7165 | 0.0086167 | 198.9675 | 2.5465 | 198.1187 | 0.9981 | 0.012774 | 0.99862 | 0.012781
213.06 | 7.287 | 0.0065451 | 0.0064439 | 196.3039 | 203.5909 | 1.8336 | 0.0092045 | 199.9474 | 3.6435 | 198.7329 | 1.003 | 0.018277 | 1.0035 | 0.018287
213.08 | 9.6376 | 0.0072931 | 0.0075178 | 196.3513 | 205.9889 | 1.7862 | 0.0089665 | 201.1701 | 4.8188 | 199.5638 | 1.0091 | 0.024173 | 1.0097 | 0.024186
213.1 | 11.257 | 0.0074801 | 0.0086634 | 196.4691 | 207.7261 | 1.6684 | 0.0083752 | 202.0976 | 5.6285 | 200.2214 | 1.0138 | 0.028235 | 1.0143 | 0.02825
213.12 | 13.5293 | 0.0086021 | 0.0097374 | 196.4905 | 210.0198 | 1.647 | 0.0082678 | 203.2551 | 6.7646 | 201.0003 | 1.0196 | 0.033934 | 1.0201 | 0.033952
213.14 | 15.5404 | 0.0089761 | 0.010811 | 196.6054 | 212.1458 | 1.5321 | 0.007691 | 204.3756 | 7.7702 | 201.7855 | 1.0252 | 0.038978 | 1.0258 | 0.038999
213.16 | 16.9508 | 0.0091631 | 0.011671 | 196.7465 | 213.6973 | 1.391 | 0.0069827 | 205.2219 | 8.4754 | 202.3968 | 1.0295 | 0.042516 | 1.03 | 0.042538
213.18 | 17.9694 | 0.0097241 | 0.012243 | 196.9202 | 214.8896 | 1.2173 | 0.0061107 | 205.9049 | 8.9847 | 202.91 | 1.0329 | 0.045071 | 1.0334 | 0.045094
213.2 | 18.9096 | 0.010098 | 0.012888 | 197.0237 | 215.9333 | 1.1138 | 0.0055912 | 206.4785 | 9.4548 | 203.3269 | 1.0358 | 0.047429 | 1.0363 | 0.047454
213.22 | 19.5887 | 0.010472 | 0.013317 | 197.277 | 216.8657 | 0.8605 | 0.0043196 | 207.0714 | 9.7944 | 203.8066 | 1.0388 | 0.049132 | 1.0393 | 0.049158
213.24 | 19.4842 | 0.010659 | 0.013389 | 197.3528 | 216.837 | 0.7847 | 0.0039391 | 207.0949 | 9.7421 | 203.8475 | 1.0389 | 0.04887 | 1.0394 | 0.048896
213.26 | 19.9544 | 0.011033 | 0.013675 | 197.4952 | 217.4496 | 0.6423 | 0.0032243 | 207.4724 | 9.9772 | 204.1467 | 1.0408 | 0.050049 | 1.0413 | 0.050076
213.28 | 19.876 | 0.011033 | 0.013461 | 197.7831 | 217.6591 | 0.3544 | 0.0017791 | 207.7211 | 9.938 | 204.4084 | 1.042 | 0.049853 | 1.0426 | 0.049879
213.3 | 18.9619 | 0.01122 | 0.013174 | 197.998 | 216.9599 | 0.1395 | 0.00070028 | 207.4789 | 9.4809 | 204.3186 | 1.0408 | 0.04756 | 1.0413 | 0.047585
213.32 | 18.1261 | 0.01122 | 0.012601 | 198.1276 | 216.2537 | 0.0099 | 4.9697e-05 | 207.1906 | 9.063 | 204.1696 | 1.0393 | 0.045464 | 1.0399 | 0.045488
213.34 | 16.7157 | 0.01122 | 0.011814 | 198.4584 | 215.1741 | -0.3209 | -0.0016109 | 206.8162 | 8.3578 | 204.0303 | 1.0375 | 0.041926 | 1.038 | 0.041948
213.36 | 15.3053 | 0.010846 | 0.011098 | 198.7254 | 214.0307 | -0.5879 | -0.0029512 | 206.3781 | 7.6527 | 203.8272 | 1.0353 | 0.038389 | 1.0358 | 0.038409
213.38 | 13.5815 | 0.010472 | 0.0098806 | 200.1555 | 213.737 | -1.018 | -0.0051103 | 206.9463 | 6.7908 | 204.6827 | 1.0381 | 0.034065 | 1.0387 | 0.034083
213.4 | 11.6487 | 0.0099111 | 0.0088782 | 200.2426 | 211.8913 | -1.1051 | -0.0055475 | 206.067 | 5.8244 | 204.1255 | 1.0337 | 0.029217 | 1.0343 | 0.029233
213.42 | 9.4287 | 0.0095371 | 0.0075178 | 200.3657 | 209.7944 | -1.2282 | -0.0061654 | 205.08 | 4.7143 | 203.5086 | 1.0288 | 0.023649 | 1.0293 | 0.023661
213.44 | 7.4959 | 0.0091631 | 0.0063007 | 200.3153 | 207.8112 | -1.1778 | -0.0059124 | 204.0633 | 3.748 | 202.8139 | 1.0237 | 0.018801 | 1.0242 | 0.018811
213.46 | 4.7796 | 0.0086021 | 0.0050835 | 200.3219 | 205.1015 | -1.1844 | -0.0059456 | 202.7117 | 2.3898 | 201.9151 | 1.0169 | 0.011988 | 1.0174 | 0.011995
213.48 | 2.1156 | 0.0076671 | 0.0036515 | 200.4988 | 202.6144 | -1.3613 | -0.0068336 | 201.5566 | 1.0578 | 201.204 | 1.0111 | 0.0053063 | 1.0116 | 0.0053091
213.5 | -0.15671 | 0.0072931 | 0.0022911 | 200.5408 | 200.3841 | -1.4033 | -0.0070444 | 200.4624 | -0.078355 | 200.4886 | 1.0056 | -0.00039306 | 1.0061 | -0.00039327
213.52 | -2.6379 | 0.0069191 | 0.00093078 | 200.5728 | 197.9349 | -1.4353 | -0.0072051 | 199.2538 | -1.319 | 199.6935 | 0.99954 | -0.0066165 | 1.0001 | -0.00662
213.54 | -4.9886 | 0.0061711 | -0.00028639 | 201.5795 | 196.5909 | -1.442 | -0.0072387 | 199.0852 | -2.4943 | 199.9166 | 0.99869 | -0.012512 | 0.99921 | -0.012519
213.56 | -7.7832 | 0.0059841 | -0.0017184 | 201.6953 | 193.9121 | -1.5578 | -0.00782 | 197.8037 | -3.8916 | 199.1009 | 0.99226 | -0.019522 | 0.99278 | -0.019532
213.58 | -9.9772 | 0.0052361 | -0.0030787 | 201.6971 | 191.7199 | -1.5596 | -0.007829 | 196.7085 | -4.9886 | 198.3714 | 0.98677 | -0.025025 | 0.98728 | -0.025038
213.6 | -11.7793 | 0.0041141 | -0.0042959 | 201.6462 | 189.8669 | -1.5087 | -0.0075735 | 195.7565 | -5.8897 | 197.7198 | 0.98199 | -0.029545 | 0.98251 | -0.02956
213.62 | -13.7121 | 0.0037401 | -0.0052983 | 201.5637 | 187.8516 | -1.4262 | -0.0071594 | 194.7077 | -6.856 | 196.993 | 0.97673 | -0.034393 | 0.97724 | -0.034411
213.64 | -15.6448 | 0.0035531 | -0.0062291 | 201.4574 | 185.8126 | -1.3199 | -0.0066258 | 193.635 | -7.8224 | 196.2425 | 0.97135 | -0.03924 | 0.97186 | -0.039261
213.66 | -17.0813 | 0.002805 | -0.0072314 | 201.489 | 184.4077 | -1.3515 | -0.0067844 | 192.9483 | -8.5407 | 195.7952 | 0.9679 | -0.042843 | 0.96841 | -0.042866
213.68 | -18.0216 | 0.002244 | -0.0078758 | 201.2868 | 183.2652 | -1.1493 | -0.0057694 | 192.276 | -9.0108 | 195.2796 | 0.96453 | -0.045202 | 0.96504 | -0.045225
213.7 | -18.988 | 0.002057 | -0.0084486 | 201.201 | 182.213 | -1.0635 | -0.0053387 | 191.707 | -9.494 | 194.8717 | 0.96168 | -0.047626 | 0.96218 | -0.047651
213.72 | -19.3536 | 0.001496 | -0.0088782 | 200.996 | 181.6424 | -0.8585 | -0.0043096 | 191.3192 | -9.6768 | 194.5448 | 0.95973 | -0.048543 | 0.96024 | -0.048568
213.74 | -20.0066 | 0.001309 | -0.0092362 | 200.8363 | 180.8297 | -0.6988 | -0.0035079 | 190.833 | -10.0033 | 194.1674 | 0.95729 | -0.05018 | 0.9578 | -0.050207
213.76 | -19.9805 | 0.001122 | -0.0092362 | 200.6569 | 180.6764 | -0.5194 | -0.0026073 | 190.6667 | -9.9902 | 193.9967 | 0.95646 | -0.050115 | 0.95696 | -0.050141
213.78 | -19.3798 | 0.00093501 | -0.009093 | 200.4467 | 181.0669 | -0.3092 | -0.0015522 | 190.7568 | -9.6899 | 193.9868 | 0.95691 | -0.048608 | 0.95741 | -0.048634
213.8 | -19.0925 | 0.00093501 | -0.008735 | 200.329 | 181.2365 | -0.1915 | -0.00096131 | 190.7828 | -9.5462 | 193.9648 | 0.95704 | -0.047888 | 0.95754 | -0.047913
213.82 | -18.2306 | 0.00093501 | -0.0083054 | 200.1755 | 181.9449 | -0.038 | -0.00019076 | 191.0602 | -9.1153 | 194.0986 | 0.95843 | -0.045726 | 0.95894 | -0.04575
213.84 | -17.3686 | 0.00093501 | -0.0075894 | 199.9069 | 182.5383 | 0.2306 | 0.0011576 | 191.2226 | -8.6843 | 194.1174 | 0.95925 | -0.043564 | 0.95975 | -0.043587
213.86 | -15.3837 | 0.001122 | -0.0063723 | 198.4453 | 183.0616 | 0.6922 | 0.0034748 | 190.7535 | -7.6918 | 193.3174 | 0.95689 | -0.038585 | 0.9574 | -0.038605
213.88 | -13.9994 | 0.001496 | -0.0056563 | 199.1359 | 185.1365 | 1.0016 | 0.0050279 | 192.1362 | -6.9997 | 194.4694 | 0.96383 | -0.035113 | 0.96434 | -0.035132
213.9 | -11.7271 | 0.002057 | -0.0042243 | 197.8289 | 186.1018 | 1.3086 | 0.006569 | 191.9653 | -5.8636 | 193.9199 | 0.96297 | -0.029414 | 0.96348 | -0.029429
213.92 | -10.0555 | 0.002618 | -0.0030787 | 197.7859 | 187.7304 | 1.3516 | 0.0067849 | 192.7581 | -5.0278 | 194.4341 | 0.96695 | -0.025221 | 0.96746 | -0.025234
213.94 | -6.9736 | 0.002805 | -0.0016468 | 197.567 | 190.5934 | 1.5705 | 0.0078838 | 194.0802 | -3.4868 | 195.2425 | 0.97358 | -0.017491 | 0.97409 | -0.0175
213.96 | -5.0669 | 0.0035531 | -0.00042959 | 197.4937 | 192.4268 | 1.6438 | 0.0082517 | 194.9602 | -2.5335 | 195.8047 | 0.978 | -0.012709 | 0.97851 | -0.012716
213.98 | -2.9252 | 0.0041141 | 0.00078758 | 197.4892 | 194.564 | 1.6483 | 0.0082743 | 196.0266 | -1.4626 | 196.5141 | 0.98335 | -0.0073371 | 0.98386 | -0.0073409
214 | -0.13059 | 0.0044881 | 0.0022911 | 197.4384 | 197.3078 | 1.6991 | 0.0085293 | 197.3731 | -0.065296 | 197.3949 | 0.9901 | -0.00032755 | 0.99062 | -0.00032772
214.02 | 2.7685 | 0.0052361 | 0.0036515 | 196.3727 | 199.1412 | 1.7648 | 0.0088591 | 197.757 | 1.3843 | 197.2955 | 0.99203 | 0.006944 | 0.99255 | 0.0069477
214.04 | 5.4848 | 0.0059841 | 0.0050835 | 196.3628 | 201.8476 | 1.7747 | 0.0089088 | 199.1052 | 2.7424 | 198.1911 | 0.99879 | 0.013757 | 0.99931 | 0.013764
214.06 | 7.2086 | 0.0063581 | 0.0063007 | 196.3956 | 203.6042 | 1.7419 | 0.0087442 | 199.9999 | 3.6043 | 198.7985 | 1.0033 | 0.018081 | 1.0038 | 0.01809
214.08 | 9.3503 | 0.0071061 | 0.0075178 | 196.4709 | 205.8212 | 1.6666 | 0.0083662 | 201.1461 | 4.6752 | 199.5877 | 1.009 | 0.023452 | 1.0096 | 0.023465
214.1 | 11.5182 | 0.0078541 | 0.0086634 | 196.5264 | 208.0446 | 1.6111 | 0.0080876 | 202.2855 | 5.7591 | 200.3658 | 1.0147 | 0.02889 | 1.0153 | 0.028905
214.12 | 13.7904 | 0.0082281 | 0.0097374 | 196.5607 | 210.3511 | 1.5768 | 0.0079154 | 203.4559 | 6.8952 | 201.1575 | 1.0206 | 0.034589 | 1.0211 | 0.034607
214.14 | 15.6187 | 0.0087891 | 0.010811 | 196.6496 | 212.2683 | 1.4879 | 0.0074691 | 204.459 | 7.8094 | 201.8558 | 1.0256 | 0.039175 | 1.0262 | 0.039195
214.16 | 16.5851 | 0.0093501 | 0.011527 | 196.8301 | 213.4152 | 1.3074 | 0.006563 | 205.1227 | 8.2926 | 202.3585 | 1.029 | 0.041599 | 1.0295 | 0.041621
214.18 | 18.4134 | 0.0097241 | 0.012315 | 196.9085 | 215.3219 | 1.229 | 0.0061695 | 206.1152 | 9.2067 | 203.0463 | 1.034 | 0.046184 | 1.0345 | 0.046209
214.2 | 18.8574 | 0.010098 | 0.012816 | 197.025 | 215.8824 | 1.1125 | 0.0055846 | 206.4537 | 9.4287 | 203.3108 | 1.0357 | 0.047298 | 1.0362 | 0.047323
214.22 | 19.5887 | 0.010659 | 0.013174 | 197.2605 | 216.8492 | 0.877 | 0.0044025 | 207.0549 | 9.7944 | 203.7901 | 1.0387 | 0.049132 | 1.0392 | 0.049158
214.24 | 20.3723 | 0.010846 | 0.013532 | 197.3539 | 217.7262 | 0.7836 | 0.0039336 | 207.54 | 10.1861 | 204.1447 | 1.0411 | 0.051098 | 1.0416 | 0.051124
214.26 | 20.1633 | 0.011033 | 0.013604 | 197.5345 | 217.6978 | 0.603 | 0.003027 | 207.6162 | 10.0817 | 204.2556 | 1.0415 | 0.050574 | 1.042 | 0.0506
214.28 | 19.6671 | 0.01122 | 0.013461 | 197.7898 | 217.4569 | 0.3477 | 0.0017454 | 207.6233 | 9.8335 | 204.3455 | 1.0415 | 0.049329 | 1.0421 | 0.049355
214.3 | 19.2753 | 0.01122 | 0.013174 | 198.0135 | 217.2888 | 0.124 | 0.00062247 | 207.6511 | 9.6376 | 204.4386 | 1.0417 | 0.048346 | 1.0422 | 0.048372
214.32 | 18.2044 | 0.011407 | 0.012673 | 198.209 | 216.4134 | -0.0715 | -0.00035892 | 207.3112 | 9.1022 | 204.2771 | 1.04 | 0.04566 | 1.0405 | 0.045684
214.34 | 16.8463 | 0.01122 | 0.011957 | 198.5776 | 215.4239 | -0.4401 | -0.0022093 | 207.0007 | 8.4231 | 204.193 | 1.0384 | 0.042254 | 1.0389 | 0.042276
214.36 | 15.5926 | 0.010846 | 0.011169 | 198.7814 | 214.374 | -0.6439 | -0.0032323 | 206.5777 | 7.7963 | 203.9789 | 1.0363 | 0.039109 | 1.0368 | 0.03913
214.38 | 13.921 | 0.010472 | 0.010095 | 199.0901 | 213.0111 | -0.9526 | -0.004782 | 206.0506 | 6.9605 | 203.7304 | 1.0336 | 0.034917 | 1.0342 | 0.034935
214.4 | 11.4398 | 0.010285 | 0.0088066 | 200.2808 | 211.7206 | -1.1433 | -0.0057393 | 206.0007 | 5.7199 | 204.0941 | 1.0334 | 0.028693 | 1.0339 | 0.028708
214.42 | 9.4287 | 0.0097241 | 0.0075178 | 200.415 | 209.8437 | -1.2775 | -0.0064129 | 205.1293 | 4.7143 | 203.5579 | 1.029 | 0.023649 | 1.0295 | 0.023661
214.44 | 7.287 | 0.0091631 | 0.0063007 | 200.348 | 207.635 | -1.2105 | -0.0060766 | 203.9915 | 3.6435 | 202.777 | 1.0233 | 0.018277 | 1.0238 | 0.018287
214.46 | 4.9625 | 0.0084151 | 0.0050835 | 200.4199 | 205.3824 | -1.2824 | -0.0064375 | 202.9011 | 2.4812 | 202.0741 | 1.0178 | 0.012447 | 1.0184 | 0.012453
214.48 | 2.5596 | 0.0082281 | 0.0036515 | 200.4847 | 203.0443 | -1.3472 | -0.0067628 | 201.7645 | 1.2798 | 201.3379 | 1.0121 | 0.00642 | 1.0127 | 0.0064233
214.5 | -0.026118 | 0.0074801 | 0.0024343 | 200.4583 | 200.4322 | -1.3208 | -0.0066303 | 200.4452 | -0.013059 | 200.4496 | 1.0055 | -6.551e-05 | 1.006 | -6.5544e-05
214.52 | -2.3245 | 0.0072931 | 0.001074 | 200.5913 | 198.2668 | -1.4538 | -0.0072979 | 199.429 | -1.1623 | 199.8165 | 1.0004 | -0.0058304 | 1.0009 | -0.0058334
214.54 | -5.2759 | 0.0065451 | -0.00028639 | 201.7939 | 196.518 | -1.6564 | -0.008315 | 199.156 | -2.6379 | 200.0353 | 0.99904 | -0.013233 | 0.99957 | -0.01324
214.56 | -7.3654 | 0.0057971 | -0.0015752 | 201.7277 | 194.3623 | -1.5902 | -0.0079826 | 198.045 | -3.6827 | 199.2726 | 0.99347 | -0.018474 | 0.99399 | -0.018483
214.58 | -9.6376 | 0.0050491 | -0.0029355 | 201.764 | 192.1264 | -1.6265 | -0.0081649 | 196.9452 | -4.8188 | 198.5515 | 0.98795 | -0.024173 | 0.98847 | -0.024186
214.6 | -11.7271 | 0.0046751 | -0.0041527 | 201.6061 | 189.879 | -1.4686 | -0.0073722 | 195.7425 | -5.8636 | 197.6971 | 0.98192 | -0.029414 | 0.98244 | -0.029429
214.62 | -13.7904 | 0.0039271 | -0.0051551 | 201.5542 | 187.7638 | -1.4167 | -0.0071117 | 194.659 | -6.8952 | 196.9574 | 0.97649 | -0.034589 | 0.977 | -0.034607
214.64 | -15.9321 | 0.003366 | -0.0063723 | 201.6566 | 185.7245 | -1.5191 | -0.0076257 | 193.6905 | -7.9661 | 196.3459 | 0.97163 | -0.039961 | 0.97214 | -0.039982
214.66 | -16.8985 | 0.002992 | -0.0070882 | 201.5352 | 184.6367 | -1.3977 | -0.0070163 | 193.0859 | -8.4493 | 195.9024 | 0.96859 | -0.042385 | 0.9691 | -0.042407
214.68 | -17.6037 | 0.002431 | -0.0077326 | 201.2831 | 183.6794 | -1.1456 | -0.0057508 | 192.4812 | -8.8019 | 195.4152 | 0.96556 | -0.044154 | 0.96607 | -0.044177
214.7 | -19.2492 | 0.00187 | -0.0084486 | 201.3195 | 182.0703 | -1.182 | -0.0059335 | 191.6949 | -9.6246 | 194.9031 | 0.96162 | -0.048281 | 0.96212 | -0.048306
214.72 | -19.5365 | 0.001683 | -0.0088782 | 201.0216 | 181.4851 | -0.8841 | -0.0044381 | 191.2534 | -9.7682 | 194.5094 | 0.9594 | -0.049001 | 0.95991 | -0.049027
214.74 | -20.1633 | 0.001309 | -0.0092362 | 200.9023 | 180.739 | -0.7648 | -0.0038392 | 190.8206 | -10.0817 | 194.1812 | 0.95723 | -0.050574 | 0.95773 | -0.0506
214.76 | -20.0327 | 0.00093501 | -0.0092362 | 200.5891 | 180.5564 | -0.4516 | -0.002267 | 190.5727 | -10.0164 | 193.9115 | 0.95599 | -0.050246 | 0.95649 | -0.050272
214.78 | -19.5626 | 0.00093501 | -0.009093 | 200.4412 | 180.8786 | -0.3037 | -0.0015245 | 190.6599 | -9.7813 | 193.9203 | 0.95642 | -0.049067 | 0.95693 | -0.049093
214.8 | -18.779 | 0.00093501 | -0.008735 | 200.2137 | 181.4347 | -0.0762 | -0.00038252 | 190.8242 | -9.3895 | 193.954 | 0.95725 | -0.047102 | 0.95775 | -0.047126
214.82 | -18.4134 | 0.00074801 | -0.0084486 | 200.0707 | 181.6573 | 0.0668 | 0.00033533 | 190.864 | -9.2067 | 193.9329 | 0.95745 | -0.046184 | 0.95795 | -0.046209
214.84 | -17.0552 | 0.00074801 | -0.0075894 | 199.696 | 182.6408 | 0.4415 | 0.0022163 | 191.1684 | -8.5276 | 194.0109 | 0.95898 | -0.042778 | 0.95948 | -0.0428
214.86 | -15.6187 | 0.00093501 | -0.0063723 | 199.2944 | 183.6757 | 0.8431 | 0.0042323 | 191.485 | -7.8094 | 194.0882 | 0.96056 | -0.039175 | 0.96107 | -0.039195
214.88 | -13.4509 | 0.001496 | -0.0055131 | 197.88 | 184.4291 | 1.2575 | 0.0063125 | 191.1545 | -6.7255 | 193.3964 | 0.95891 | -0.033738 | 0.95941 | -0.033755
214.9 | -12.0405 | 0.00187 | -0.0042959 | 197.6772 | 185.6367 | 1.4603 | 0.0073306 | 191.6569 | -6.0203 | 193.6637 | 0.96143 | -0.0302 | 0.96193 | -0.030216
214.92 | -9.716 | 0.002431 | -0.0030787 | 197.6193 | 187.9033 | 1.5182 | 0.0076212 | 192.7613 | -4.858 | 194.3806 | 0.96697 | -0.02437 | 0.96747 | -0.024382
214.94 | -7.0781 | 0.002992 | -0.0016468 | 197.5177 | 190.4396 | 1.6198 | 0.0081312 | 193.9787 | -3.539 | 195.1583 | 0.97307 | -0.017753 | 0.97358 | -0.017762
214.96 | -4.9364 | 0.003366 | -0.00035799 | 197.3568 | 192.4204 | 1.7807 | 0.0089389 | 194.8886 | -2.4682 | 195.7113 | 0.97764 | -0.012381 | 0.97815 | -0.012388
214.98 | -2.5857 | 0.0041141 | 0.00093078 | 197.4406 | 194.8549 | 1.6969 | 0.0085183 | 196.1477 | -1.2929 | 196.5787 | 0.98395 | -0.0064855 | 0.98447 | -0.0064889
215 | -0.026118 | 0.0048621 | 0.002148 | 197.3922 | 197.3661 | 1.7453 | 0.0087612 | 197.3791 | -0.013059 | 197.3835 | 0.99013 | -6.551e-05 | 0.99065 | -6.5544e-05
215.02 | 2.4812 | 0.0052361 | 0.0036515 | 197.326 | 199.8072 | 1.8115 | 0.0090935 | 198.5666 | 1.2406 | 198.1531 | 0.99609 | 0.0062234 | 0.99661 | 0.0062267
215.04 | 4.9102 | 0.0059841 | 0.0049403 | 196.3922 | 201.3024 | 1.7453 | 0.0087612 | 198.8473 | 2.4551 | 198.0289 | 0.9975 | 0.012316 | 0.99802 | 0.012322
215.06 | 7.2609 | 0.0067321 | 0.0063007 | 196.4056 | 203.6665 | 1.7319 | 0.008694 | 200.036 | 3.6304 | 198.8259 | 1.0035 | 0.018212 | 1.004 | 0.018221
215.08 | 9.716 | 0.0071061 | 0.007661 | 196.3901 | 206.1061 | 1.7474 | 0.0087718 | 201.2481 | 4.858 | 199.6288 | 1.0095 | 0.02437 | 1.0101 | 0.024382
215.1 | 11.3353 | 0.0076671 | 0.0086634 | 196.53 | 207.8653 | 1.6075 | 0.0080695 | 202.1977 | 5.6677 | 200.3084 | 1.0143 | 0.028431 | 1.0148 | 0.028446
215.12 | 13.6599 | 0.0084151 | 0.0097374 | 196.4913 | 210.1512 | 1.6462 | 0.0082638 | 203.3212 | 6.8299 | 201.0446 | 1.0199 | 0.034262 | 1.0205 | 0.03428
215.14 | 15.6448 | 0.0087891 | 0.010811 | 196.569 | 212.2138 | 1.5685 | 0.0078737 | 204.3914 | 7.8224 | 201.7839 | 1.0253 | 0.03924 | 1.0258 | 0.039261
215.16 | 16.9508 | 0.0093501 | 0.011671 | 196.6279 | 213.5787 | 1.5096 | 0.007578 | 205.1033 | 8.4754 | 202.2782 | 1.0289 | 0.042516 | 1.0294 | 0.042538
215.18 | 17.8127 | 0.0099111 | 0.012172 | 196.9048 | 214.7175 | 1.2327 | 0.006188 | 205.8111 | 8.9063 | 202.8424 | 1.0324 | 0.044678 | 1.033 | 0.044701
215.2 | 19.0663 | 0.010098 | 0.012959 | 197.0175 | 216.0838 | 1.12 | 0.0056223 | 206.5507 | 9.5332 | 203.3729 | 1.0361 | 0.047822 | 1.0367 | 0.047847
215.22 | 19.5103 | 0.010659 | 0.013246 | 197.2936 | 216.8039 | 0.8439 | 0.0042363 | 207.0488 | 9.7552 | 203.797 | 1.0386 | 0.048936 | 1.0392 | 0.048961
215.24 | 19.7715 | 0.010846 | 0.013604 | 197.3461 | 217.1176 | 0.7914 | 0.0039727 | 207.2319 | 9.8858 | 203.9366 | 1.0396 | 0.049591 | 1.0401 | 0.049617
215.26 | 20.0849 | 0.011033 | 0.013675 | 197.6531 | 217.738 | 0.4844 | 0.0024316 | 207.6956 | 10.0425 | 204.3481 | 1.0419 | 0.050377 | 1.0424 | 0.050403
215.28 | 19.5626 | 0.01122 | 0.013604 | 197.7435 | 217.3061 | 0.394 | 0.0019778 | 207.5248 | 9.7813 | 204.2644 | 1.041 | 0.049067 | 1.0416 | 0.049093
215.3 | 18.9357 | 0.01122 | 0.013174 | 197.9396 | 216.8753 | 0.1979 | 0.00099344 | 207.4075 | 9.4679 | 204.2515 | 1.0404 | 0.047495 | 1.041 | 0.047519
215.32 | 18.1522 | 0.01122 | 0.012673 | 198.1078 | 216.26 | 0.0297 | 0.00014909 | 207.1839 | 9.0761 | 204.1585 | 1.0393 | 0.045529 | 1.0399 | 0.045553
215.34 | 16.7679 | 0.01122 | 0.011814 | 198.4295 | 215.1974 | -0.292 | -0.0014658 | 206.8135 | 8.384 | 204.0188 | 1.0375 | 0.042057 | 1.038 | 0.042079
215.36 | 15.4881 | 0.010846 | 0.011098 | 198.6476 | 214.1357 | -0.5101 | -0.0025607 | 206.3917 | 7.7441 | 203.8103 | 1.0353 | 0.038847 | 1.0359 | 0.038868
215.38 | 13.8688 | 0.010659 | 0.010024 | 200.0453 | 213.9141 | -0.9078 | -0.0045571 | 206.9797 | 6.9344 | 204.6682 | 1.0383 | 0.034786 | 1.0388 | 0.034804
215.4 | 11.3092 | 0.010098 | 0.0088066 | 200.2799 | 211.5891 | -1.1424 | -0.0057347 | 205.9345 | 5.6546 | 204.0496 | 1.033 | 0.028366 | 1.0336 | 0.028381
215.42 | 9.6638 | 0.0095371 | 0.007661 | 200.3856 | 210.0494 | -1.2481 | -0.0062653 | 205.2175 | 4.8319 | 203.6069 | 1.0295 | 0.024239 | 1.03 | 0.024251
215.44 | 7.7049 | 0.0089761 | 0.0064439 | 200.3153 | 208.0202 | -1.1778 | -0.0059124 | 204.1677 | 3.8524 | 202.8836 | 1.0242 | 0.019325 | 1.0247 | 0.019336
215.46 | 4.7274 | 0.0086021 | 0.0050835 | 200.4163 | 205.1437 | -1.2788 | -0.0064194 | 202.78 | 2.3637 | 201.9921 | 1.0172 | 0.011857 | 1.0178 | 0.011863
215.48 | 2.2984 | 0.0082281 | 0.0036515 | 200.5604 | 202.8588 | -1.4229 | -0.0071428 | 201.7096 | 1.1492 | 201.3265 | 1.0119 | 0.0057649 | 1.0124 | 0.0057679
215.5 | 0.23506 | 0.0076671 | 0.0024343 | 200.5112 | 200.7463 | -1.3737 | -0.0068958 | 200.6287 | 0.11753 | 200.5896 | 1.0064 | 0.00058959 | 1.007 | 0.0005899
215.52 | -2.5596 | 0.0069191 | 0.001074 | 200.5827 | 198.0231 | -1.4452 | -0.0072548 | 199.3029 | -1.2798 | 199.7295 | 0.99978 | -0.00642 | 1.0003 | -0.0064233
215.54 | -5.0408 | 0.0061711 | -0.00028639 | 201.6478 | 196.607 | -1.5103 | -0.0075816 | 199.1274 | -2.5204 | 199.9675 | 0.9989 | -0.012643 | 0.99942 | -0.01265
215.56 | -7.731 | 0.0054231 | -0.0017184 | 201.6719 | 193.9409 | -1.5344 | -0.0077025 | 197.8064 | -3.8655 | 199.0949 | 0.99227 | -0.019391 | 0.99279 | -0.019401
215.58 | -9.6638 | 0.0050491 | -0.0030787 | 201.6277 | 191.9639 | -1.4902 | -0.0074807 | 196.7958 | -4.8319 | 198.4064 | 0.98721 | -0.024239 | 0.98772 | -0.024251
215.6 | -11.6749 | 0.0046751 | -0.0041527 | 201.5652 | 189.8903 | -1.4277 | -0.0071669 | 195.7278 | -5.8374 | 197.6736 | 0.98185 | -0.029283 | 0.98236 | -0.029298
215.62 | -13.5815 | 0.0039271 | -0.0051551 | 201.4697 | 187.8882 | -1.3322 | -0.0066875 | 194.6789 | -6.7908 | 196.9425 | 0.97659 | -0.034065 | 0.9771 | -0.034083
215.64 | -15.3837 | 0.003179 | -0.0062291 | 201.3088 | 185.9251 | -1.1713 | -0.0058798 | 193.617 | -7.6918 | 196.1809 | 0.97126 | -0.038585 | 0.97177 | -0.038605
215.66 | -17.2119 | 0.002618 | -0.007303 | 201.3406 | 184.1287 | -1.2031 | -0.0060394 | 192.7346 | -8.606 | 195.6033 | 0.96683 | -0.043171 | 0.96734 | -0.043194
215.68 | -17.891 | 0.002057 | -0.0078758 | 201.0027 | 183.1117 | -0.8652 | -0.0043432 | 192.0572 | -8.9455 | 195.039 | 0.96343 | -0.044874 | 0.96394 | -0.044898
215.7 | -18.6484 | 0.001683 | -0.0084486 | 200.8973 | 182.2489 | -0.7598 | -0.0038141 | 191.5731 | -9.3242 | 194.6812 | 0.96101 | -0.046774 | 0.96151 | -0.046798
215.72 | -19.2492 | 0.001496 | -0.0088782 | 200.7969 | 181.5477 | -0.6594 | -0.0033101 | 191.1723 | -9.6246 | 194.3805 | 0.959 | -0.048281 | 0.9595 | -0.048306
215.74 | -20.1894 | 0.001122 | -0.009093 | 200.5416 | 180.3522 | -0.4041 | -0.0020285 | 190.4469 | -10.0947 | 193.8118 | 0.95536 | -0.050639 | 0.95586 | -0.050666
215.76 | -19.5887 | 0.00093501 | -0.0091646 | 200.2589 | 180.6702 | -0.1214 | -0.00060942 | 190.4645 | -9.7944 | 193.7293 | 0.95544 | -0.049132 | 0.95595 | -0.049158
215.78 | -19.5103 | 0.00074801 | -0.0092362 | 200.2422 | 180.7319 | -0.1047 | -0.00052558 | 190.487 | -9.7552 | 193.7388 | 0.95556 | -0.048936 | 0.95606 | -0.048961
215.8 | -19.223 | 0.00056101 | -0.0089498 | 200.048 | 180.825 | 0.0895 | 0.00044928 | 190.4365 | -9.6115 | 193.6403 | 0.9553 | -0.048215 | 0.95581 | -0.04824
215.82 | -18.2828 | 0.00056101 | -0.0084486 | 199.7918 | 181.509 | 0.3457 | 0.0017354 | 190.6504 | -9.1414 | 193.6975 | 0.95638 | -0.045857 | 0.95688 | -0.045881
215.84 | -16.7679 | 0.00056101 | -0.0075894 | 199.5192 | 182.7513 | 0.6183 | 0.0031038 | 191.1352 | -8.384 | 193.9299 | 0.95881 | -0.042057 | 0.95931 | -0.042079
215.86 | -15.2531 | 0.00074801 | -0.0065155 | 199.123 | 183.8699 | 1.0145 | 0.0050927 | 191.4965 | -7.6265 | 194.0386 | 0.96062 | -0.038258 | 0.96113 | -0.038278
215.88 | -13.5815 | 0.001309 | -0.0053699 | 198.7302 | 185.1487 | 1.4073 | 0.0070645 | 191.9394 | -6.7908 | 194.203 | 0.96284 | -0.034065 | 0.96335 | -0.034083
215.9 | -12.0666 | 0.00187 | -0.0043675 | 197.4498 | 185.3832 | 1.6877 | 0.0084721 | 191.4165 | -6.0333 | 193.4276 | 0.96022 | -0.030266 | 0.96072 | -0.030281
215.92 | -9.6376 | 0.002431 | -0.0031503 | 197.4924 | 187.8548 | 1.6451 | 0.0082582 | 192.6736 | -4.8188 | 194.2799 | 0.96653 | -0.024173 | 0.96703 | -0.024186
215.94 | -7.2348 | 0.002805 | -0.0015752 | 197.3402 | 190.1054 | 1.7973 | 0.0090223 | 193.7228 | -3.6174 | 194.9286 | 0.97179 | -0.018146 | 0.9723 | -0.018156
215.96 | -4.6752 | 0.003179 | -0.00042959 | 197.2762 | 192.601 | 1.8613 | 0.0093435 | 194.9386 | -2.3376 | 195.7178 | 0.97789 | -0.011726 | 0.9784 | -0.011732
215.98 | -2.4812 | 0.0037401 | 0.00078758 | 197.3166 | 194.8354 | 1.8209 | 0.0091407 | 196.076 | -1.2406 | 196.4895 | 0.98359 | -0.0062234 | 0.98411 | -0.0062267
216 | 0.13059 | 0.0044881 | 0.0022196 | 196.2546 | 196.3852 | 1.8829 | 0.009452 | 196.3199 | 0.065296 | 196.2981 | 0.98482 | 0.00032755 | 0.98533 | 0.00032772
216.02 | 2.6379 | 0.0052361 | 0.0036515 | 196.2305 | 198.8684 | 1.907 | 0.009573 | 197.5495 | 1.319 | 197.1098 | 0.99099 | 0.0066165 | 0.99151 | 0.00662
216.04 | 5.1192 | 0.0059841 | 0.0049403 | 196.0728 | 201.192 | 2.0647 | 0.010365 | 198.6324 | 2.5596 | 197.7792 | 0.99642 | 0.01284 | 0.99694 | 0.012847
216.06 | 7.1564 | 0.0063581 | 0.0061575 | 196.1417 | 203.2981 | 1.9958 | 0.010019 | 199.7199 | 3.5782 | 198.5272 | 1.0019 | 0.01795 | 1.0024 | 0.017959
216.08 | 9.5071 | 0.0067321 | 0.0075178 | 196.233 | 205.7401 | 1.9045 | 0.0095604 | 200.9865 | 4.7535 | 199.402 | 1.0082 | 0.023846 | 1.0088 | 0.023858
216.1 | 11.701 | 0.0074801 | 0.0086634 | 196.2064 | 207.9074 | 1.9311 | 0.0096939 | 202.0569 | 5.8505 | 200.1067 | 1.0136 | 0.029348 | 1.0141 | 0.029364
216.12 | 13.7382 | 0.0080411 | 0.0097374 | 196.2041 | 209.9423 | 1.9334 | 0.0097055 | 203.0732 | 6.8691 | 200.7835 | 1.0187 | 0.034458 | 1.0192 | 0.034476
216.14 | 15.227 | 0.0087891 | 0.010811 | 196.2885 | 211.5155 | 1.849 | 0.0092818 | 203.902 | 7.6135 | 201.3642 | 1.0229 | 0.038192 | 1.0234 | 0.038212
216.16 | 16.7679 | 0.0091631 | 0.011527 | 196.4481 | 213.216 | 1.6894 | 0.0084806 | 204.8321 | 8.384 | 202.0374 | 1.0275 | 0.042057 | 1.0281 | 0.042079
216.18 | 17.9171 | 0.0097241 | 0.012243 | 196.7764 | 214.6935 | 1.3611 | 0.0068326 | 205.735 | 8.9586 | 202.7488 | 1.032 | 0.04494 | 1.0326 | 0.044963
216.2 | 18.6223 | 0.0099111 | 0.012888 | 196.8602 | 215.4825 | 1.2773 | 0.0064119 | 206.1714 | 9.3112 | 203.0676 | 1.0342 | 0.046708 | 1.0348 | 0.046733
216.22 | 19.8238 | 0.010285 | 0.013317 | 197.049 | 216.8728 | 1.0885 | 0.0054642 | 206.9609 | 9.9119 | 203.6569 | 1.0382 | 0.049722 | 1.0387 | 0.049748
216.24 | 19.6148 | 0.010659 | 0.013461 | 197.2043 | 216.8191 | 0.9332 | 0.0046846 | 207.0117 | 9.8074 | 203.7426 | 1.0385 | 0.049198 | 1.039 | 0.049224
216.26 | 20.0327 | 0.011033 | 0.013747 | 197.2972 | 217.3299 | 0.8403 | 0.0042182 | 207.3136 | 10.0164 | 203.9748 | 1.04 | 0.050246 | 1.0405 | 0.050272
216.28 | 20.0066 | 0.011033 | 0.013604 | 197.5248 | 217.5314 | 0.6127 | 0.0030757 | 207.5281 | 10.0033 | 204.1937 | 1.041 | 0.05018 | 1.0416 | 0.050207
216.3 | 18.8574 | 0.01122 | 0.013103 | 197.8017 | 216.6591 | 0.3358 | 0.0016857 | 207.2304 | 9.4287 | 204.0875 | 1.0395 | 0.047298 | 1.0401 | 0.047323
216.32 | 18.1261 | 0.01122 | 0.012601 | 197.9895 | 216.1156 | 0.148 | 0.00074294 | 207.0525 | 9.063 | 204.0315 | 1.0387 | 0.045464 | 1.0392 | 0.045488
216.34 | 16.7679 | 0.01122 | 0.011671 | 198.2833 | 215.0512 | -0.1458 | -0.0007319 | 206.6673 | 8.384 | 203.8726 | 1.0367 | 0.042057 | 1.0373 | 0.042079
216.36 | 15.5143 | 0.011033 | 0.011241 | 198.4561 | 213.9704 | -0.3186 | -0.0015993 | 206.2132 | 7.7571 | 203.6275 | 1.0344 | 0.038913 | 1.035 | 0.038933
216.38 | 14.1039 | 0.010659 | 0.010167 | 198.8444 | 212.9483 | -0.7069 | -0.0035486 | 205.8963 | 7.0519 | 203.5457 | 1.0329 | 0.035375 | 1.0334 | 0.035394
216.4 | 11.4659 | 0.010285 | 0.0088066 | 199.2426 | 210.7085 | -1.1051 | -0.0055475 | 204.9756 | 5.733 | 203.0646 | 1.0282 | 0.028759 | 1.0288 | 0.028774
216.42 | 9.8205 | 0.0097241 | 0.007661 | 200.2252 | 210.0457 | -1.0877 | -0.0054601 | 205.1354 | 4.9102 | 203.4987 | 1.029 | 0.024632 | 1.0296 | 0.024645
216.44 | 7.5221 | 0.0093501 | 0.0064439 | 200.1769 | 207.699 | -1.0394 | -0.0052177 | 203.9379 | 3.761 | 202.6843 | 1.023 | 0.018867 | 1.0236 | 0.018877
216.46 | 4.8841 | 0.0087891 | 0.0050835 | 200.2836 | 205.1677 | -1.1461 | -0.0057533 | 202.7257 | 2.4421 | 201.9116 | 1.017 | 0.01225 | 1.0175 | 0.012257
216.48 | 2.4812 | 0.0080411 | 0.0037947 | 200.4057 | 202.8869 | -1.2682 | -0.0063662 | 201.6463 | 1.2406 | 201.2328 | 1.0115 | 0.0062234 | 1.0121 | 0.0062267
216.5 | 0.078355 | 0.0074801 | 0.0024343 | 200.4914 | 200.5698 | -1.3539 | -0.0067964 | 200.5306 | 0.039177 | 200.5175 | 1.0059 | 0.00019653 | 1.0065 | 0.00019663
216.52 | -2.6902 | 0.0071061 | 0.001074 | 201.5223 | 198.8321 | -1.3848 | -0.0069516 | 200.1772 | -1.3451 | 200.6256 | 1.0042 | -0.0067475 | 1.0047 | -0.006751
216.54 | -5.0669 | 0.0063581 | -0.00028639 | 201.6368 | 196.5699 | -1.4993 | -0.0075263 | 199.1033 | -2.5335 | 199.9478 | 0.99878 | -0.012709 | 0.9993 | -0.012716
216.56 | -7.1825 | 0.0059841 | -0.0016468 | 201.614 | 194.4315 | -1.4765 | -0.0074119 | 198.0227 | -3.5913 | 199.2198 | 0.99336 | -0.018015 | 0.99388 | -0.018025
216.58 | -9.5854 | 0.0052361 | -0.0029355 | 201.6325 | 192.0471 | -1.495 | -0.0075048 | 196.8398 | -4.7927 | 198.4374 | 0.98743 | -0.024042 | 0.98794 | -0.024055
216.6 | -11.6487 | 0.0044881 | -0.0041527 | 201.452 | 189.8033 | -1.3145 | -0.0065987 | 195.6276 | -5.8244 | 197.5691 | 0.98134 | -0.029217 | 0.98186 | -0.029233
216.62 | -13.5293 | 0.0039271 | -0.0051551 | 201.4174 | 187.8881 | -1.2799 | -0.006425 | 194.6528 | -6.7646 | 196.9076 | 0.97645 | -0.033934 | 0.97697 | -0.033952
216.64 | -15.3837 | 0.0035531 | -0.0062291 | 201.4736 | 186.0899 | -1.3361 | -0.0067071 | 193.7818 | -7.6918 | 196.3457 | 0.97209 | -0.038585 | 0.9726 | -0.038605
216.66 | -16.5851 | 0.002805 | -0.0070882 | 201.407 | 184.8219 | -1.2695 | -0.0063728 | 193.1144 | -8.2926 | 195.8786 | 0.96874 | -0.041599 | 0.96925 | -0.041621
216.68 | -18.0738 | 0.002244 | -0.0078758 | 201.2715 | 183.1977 | -1.134 | -0.0056926 | 192.2346 | -9.0369 | 195.2469 | 0.96432 | -0.045333 | 0.96483 | -0.045357
216.7 | -19.0663 | 0.002057 | -0.0084486 | 201.182 | 182.1157 | -1.0445 | -0.0052433 | 191.6488 | -9.5332 | 194.8266 | 0.96139 | -0.047822 | 0.96189 | -0.047847
216.72 | -19.3798 | 0.001496 | -0.0088782 | 201.0156 | 181.6358 | -0.8781 | -0.004408 | 191.3257 | -9.6899 | 194.5557 | 0.95976 | -0.048608 | 0.96027 | -0.048634
216.74 | -19.9282 | 0.001122 | -0.0092362 | 200.8135 | 180.8853 | -0.676 | -0.0033935 | 190.8494 | -9.9641 | 194.1708 | 0.95738 | -0.049984 | 0.95788 | -0.05001
216.76 | -19.5887 | 0.00093501 | -0.0092362 | 200.4966 | 180.9079 | -0.3591 | -0.0018026 | 190.7022 | -9.7944 | 193.967 | 0.95664 | -0.049132 | 0.95714 | -0.049158
216.78 | -19.3275 | 0.00093501 | -0.0092362 | 200.3193 | 180.9918 | -0.1818 | -0.00091262 | 190.6555 | -9.6638 | 193.8768 | 0.9564 | -0.048477 | 0.9569 | -0.048503
216.8 | -19.1708 | 0.00074801 | -0.009093 | 200.2656 | 181.0948 | -0.1281 | -0.00064305 | 190.6802 | -9.5854 | 193.8753 | 0.95653 | -0.048084 | 0.95703 | -0.048109
216.82 | -18.3089 | 0.00074801 | -0.0084486 | 200.0499 | 181.741 | 0.0876 | 0.00043974 | 190.8954 | -9.1545 | 193.9469 | 0.95761 | -0.045922 | 0.95811 | -0.045946
216.84 | -16.9246 | 0.00074801 | -0.0075894 | 199.6555 | 182.7309 | 0.482 | 0.0024196 | 191.1932 | -8.4623 | 194.014 | 0.9591 | -0.04245 | 0.9596 | -0.042473
216.86 | -15.5143 | 0.001122 | -0.0063723 | 199.2672 | 183.7529 | 0.8703 | 0.0043688 | 191.5101 | -7.7571 | 194.0958 | 0.96069 | -0.038913 | 0.96119 | -0.038933
216.88 | -13.3464 | 0.001683 | -0.0055131 | 198.8839 | 185.5375 | 1.2536 | 0.0062929 | 192.2107 | -6.6732 | 194.4351 | 0.9642 | -0.033475 | 0.96471 | -0.033493
216.9 | -11.8577 | 0.00187 | -0.0042959 | 197.7401 | 185.8824 | 1.3974 | 0.0070148 | 191.8113 | -5.9288 | 193.7875 | 0.9622 | -0.029741 | 0.96271 | -0.029757
216.92 | -9.6376 | 0.002431 | -0.0030787 | 197.776 | 188.1384 | 1.3615 | 0.0068346 | 192.9572 | -4.8188 | 194.5635 | 0.96795 | -0.024173 | 0.96846 | -0.024186
216.94 | -7.1042 | 0.002805 | -0.0016468 | 197.445 | 190.3408 | 1.6925 | 0.0084962 | 193.8929 | -3.5521 | 195.0769 | 0.97264 | -0.017819 | 0.97315 | -0.017828
216.96 | -5.0669 | 0.003366 | -0.00042959 | 197.5165 | 192.4496 | 1.621 | 0.0081373 | 194.983 | -2.5335 | 195.8275 | 0.97811 | -0.012709 | 0.97862 | -0.012716
216.98 | -2.8469 | 0.0041141 | 0.00085918 | 197.4252 | 194.5783 | 1.7123 | 0.0085956 | 196.0018 | -1.4234 | 196.4762 | 0.98322 | -0.0071406 | 0.98374 | -0.0071443
217 | -0.026118 | 0.0046751 | 0.0022196 | 197.3594 | 197.3333 | 1.7781 | 0.0089259 | 197.3463 | -0.013059 | 197.3507 | 0.98997 | -6.551e-05 | 0.99049 | -6.5544e-05
217.02 | 2.6902 | 0.0052361 | 0.0036515 | 196.2484 | 198.9386 | 1.8891 | 0.0094831 | 197.5935 | 1.3451 | 197.1451 | 0.99121 | 0.0067475 | 0.99173 | 0.006751
217.04 | 4.8841 | 0.0057971 | 0.0049403 | 196.2029 | 201.087 | 1.9346 | 0.0097115 | 198.645 | 2.4421 | 197.8309 | 0.99648 | 0.01225 | 0.997 | 0.012257
217.06 | 6.9736 | 0.0061711 | 0.0061575 | 196.3083 | 203.2819 | 1.8292 | 0.0091824 | 199.7951 | 3.4868 | 198.6328 | 1.0023 | 0.017491 | 1.0028 | 0.0175
217.08 | 9.4026 | 0.0069191 | 0.0075178 | 196.3378 | 205.7404 | 1.7997 | 0.0090343 | 201.0391 | 4.7013 | 199.472 | 1.0085 | 0.023584 | 1.009 | 0.023596
217.1 | 11.9099 | 0.0076671 | 0.0085918 | 196.2534 | 208.1633 | 1.8841 | 0.009458 | 202.2084 | 5.955 | 200.2234 | 1.0144 | 0.029872 | 1.0149 | 0.029888
217.12 | 13.6337 | 0.0082281 | 0.0097374 | 196.3525 | 209.9862 | 1.785 | 0.0089605 | 203.1694 | 6.8169 | 200.8971 | 1.0192 | 0.034196 | 1.0197 | 0.034214
217.14 | 15.3837 | 0.0086021 | 0.01074 | 196.3748 | 211.7585 | 1.7627 | 0.0088486 | 204.0666 | 7.6918 | 201.5027 | 1.0237 | 0.038585 | 1.0242 | 0.038605
217.16 | 16.8724 | 0.0089761 | 0.011527 | 196.6016 | 213.474 | 1.5359 | 0.0077101 | 205.0378 | 8.4362 | 202.2257 | 1.0286 | 0.042319 | 1.0291 | 0.042341
217.18 | 18.4656 | 0.0095371 | 0.012387 | 196.5961 | 215.0617 | 1.5414 | 0.0077377 | 205.8289 | 9.2328 | 202.7513 | 1.0325 | 0.046315 | 1.0331 | 0.04634
217.2 | 18.544 | 0.010098 | 0.012745 | 196.9905 | 215.5345 | 1.147 | 0.0057578 | 206.2625 | 9.272 | 203.1718 | 1.0347 | 0.046512 | 1.0352 | 0.046536
217.22 | 19.5887 | 0.010472 | 0.013174 | 197.1167 | 216.7054 | 1.0208 | 0.0051243 | 206.9111 | 9.7944 | 203.6463 | 1.0379 | 0.049132 | 1.0385 | 0.049158
217.24 | 19.5103 | 0.010846 | 0.013461 | 197.332 | 216.8423 | 0.8055 | 0.0040435 | 207.0872 | 9.7552 | 203.8354 | 1.0388 | 0.048936 | 1.0394 | 0.048961
217.26 | 19.9544 | 0.010846 | 0.013675 | 197.4286 | 217.383 | 0.7089 | 0.0035586 | 207.4058 | 9.9772 | 204.0801 | 1.0404 | 0.050049 | 1.041 | 0.050076
217.28 | 20.0066 | 0.011033 | 0.013461 | 197.5828 | 217.5894 | 0.5547 | 0.0027845 | 207.5861 | 10.0033 | 204.2517 | 1.0413 | 0.05018 | 1.0419 | 0.050207
217.3 | 19.2492 | 0.01122 | 0.013031 | 197.9174 | 217.1666 | 0.2201 | 0.0011049 | 207.542 | 9.6246 | 204.3338 | 1.0411 | 0.048281 | 1.0417 | 0.048306
217.32 | 18.2828 | 0.01122 | 0.012601 | 198.0196 | 216.3024 | 0.1179 | 0.00059185 | 207.161 | 9.1414 | 204.1139 | 1.0392 | 0.045857 | 1.0397 | 0.045881
217.34 | 16.8202 | 0.011033 | 0.011814 | 198.3926 | 215.2128 | -0.2551 | -0.0012806 | 206.8027 | 8.4101 | 203.9993 | 1.0374 | 0.042188 | 1.0379 | 0.04221
217.36 | 15.1486 | 0.011033 | 0.011098 | 198.6491 | 213.7977 | -0.5116 | -0.0025682 | 206.2234 | 7.5743 | 203.6986 | 1.0345 | 0.037996 | 1.035 | 0.038016
217.38 | 13.7382 | 0.010659 | 0.010024 | 200.0952 | 213.8334 | -0.9577 | -0.0048076 | 206.9643 | 6.8691 | 204.6746 | 1.0382 | 0.034458 | 1.0388 | 0.034476
217.4 | 12.0928 | 0.010098 | 0.0090214 | 200.2516 | 212.3444 | -1.1141 | -0.0055927 | 206.298 | 6.0464 | 204.2825 | 1.0349 | 0.030331 | 1.0354 | 0.030347
217.42 | 9.6638 | 0.0097241 | 0.0075178 | 200.4241 | 210.0879 | -1.2866 | -0.0064586 | 205.256 | 4.8319 | 203.6454 | 1.0296 | 0.024239 | 1.0302 | 0.024251
217.44 | 7.4959 | 0.0091631 | 0.0064439 | 200.3856 | 207.8815 | -1.2481 | -0.0062653 | 204.1336 | 3.748 | 202.8842 | 1.024 | 0.018801 | 1.0246 | 0.018811
217.46 | 4.9886 | 0.0086021 | 0.0050835 | 200.5463 | 205.5349 | -1.4088 | -0.007072 | 203.0406 | 2.4943 | 202.2092 | 1.0185 | 0.012512 | 1.0191 | 0.012519
217.48 | 2.7424 | 0.0078541 | 0.0037947 | 200.5955 | 203.3379 | -1.458 | -0.007319 | 201.9667 | 1.3712 | 201.5096 | 1.0131 | 0.0068785 | 1.0137 | 0.0068821
217.5 | 0.026118 | 0.0074801 | 0.0024343 | 200.6099 | 200.636 | -1.4724 | -0.0073913 | 200.623 | 0.013059 | 200.6186 | 1.0064 | 6.551e-05 | 1.0069 | 6.5544e-05
217.52 | -2.4812 | 0.0067321 | 0.001074 | 200.5863 | 198.1051 | -1.4488 | -0.0072728 | 199.3457 | -1.2406 | 199.7592 | 1 | -0.0062234 | 1.0005 | -0.0062267
217.54 | -5.2498 | 0.0063581 | -0.00035799 | 201.6782 | 196.4284 | -1.5407 | -0.0077342 | 199.0533 | -2.6249 | 199.9283 | 0.99853 | -0.013167 | 0.99905 | -0.013174
217.56 | -7.5743 | 0.0061711 | -0.0017184 | 201.7608 | 194.1865 | -1.6233 | -0.0081488 | 197.9737 | -3.7871 | 199.236 | 0.99311 | -0.018998 | 0.99363 | -0.019008
217.58 | -9.4287 | 0.0050491 | -0.0029355 | 201.8038 | 192.3751 | -1.6663 | -0.0083647 | 197.0895 | -4.7143 | 198.6609 | 0.98868 | -0.023649 | 0.9892 | -0.023661
217.6 | -11.4398 | 0.0043011 | -0.0041527 | 201.7371 | 190.2973 | -1.5996 | -0.0080298 | 196.0172 | -5.7199 | 197.9238 | 0.9833 | -0.028693 | 0.98381 | -0.028708
217.62 | -13.7121 | 0.0039271 | -0.0052983 | 201.619 | 187.9069 | -1.4815 | -0.007437 | 194.763 | -6.856 | 197.0483 | 0.97701 | -0.034393 | 0.97752 | -0.034411
217.64 | -15.5404 | 0.003179 | -0.0062291 | 201.4761 | 185.9357 | -1.3386 | -0.0067196 | 193.7059 | -7.7702 | 196.296 | 0.9717 | -0.038978 | 0.97221 | -0.038999
217.66 | -17.1336 | 0.002805 | -0.0072314 | 201.4574 | 184.3238 | -1.3199 | -0.0066258 | 192.8906 | -8.5668 | 195.7462 | 0.96761 | -0.042974 | 0.96812 | -0.042997
217.68 | -17.9955 | 0.002618 | -0.0078758 | 201.3088 | 183.3133 | -1.1713 | -0.0058798 | 192.3111 | -8.9977 | 195.3103 | 0.96471 | -0.045136 | 0.96521 | -0.04516
217.7 | -19.1708 | 0.001683 | -0.0084486 | 201.1802 | 182.0094 | -1.0427 | -0.0052343 | 191.5948 | -9.5854 | 194.7899 | 0.96111 | -0.048084 | 0.96162 | -0.048109
217.72 | -19.5626 | 0.001309 | -0.0089498 | 200.9786 | 181.416 | -0.8411 | -0.0042222 | 191.1973 | -9.7813 | 194.4577 | 0.95912 | -0.049067 | 0.95962 | -0.049093
217.74 | -20.1372 | 0.001122 | -0.0092362 | 200.6828 | 180.5456 | -0.5453 | -0.0027374 | 190.6142 | -10.0686 | 193.9704 | 0.9562 | -0.050508 | 0.9567 | -0.050534
217.76 | -19.6409 | 0.00093501 | -0.0092362 | 200.4875 | 180.8466 | -0.35 | -0.001757 | 190.667 | -9.8205 | 193.9405 | 0.95646 | -0.049263 | 0.95696 | -0.049289
217.78 | -19.5626 | 0.00074801 | -0.0092362 | 200.3863 | 180.8237 | -0.2488 | -0.001249 | 190.605 | -9.7813 | 193.8654 | 0.95615 | -0.049067 | 0.95665 | -0.049093
217.8 | -19.4581 | 0.00074801 | -0.009093 | 200.294 | 180.8359 | -0.1565 | -0.00078561 | 190.5649 | -9.7291 | 193.808 | 0.95595 | -0.048805 | 0.95645 | -0.04883
217.82 | -18.3611 | 0.00074801 | -0.0084486 | 200.0505 | 181.6894 | 0.087 | 0.00043673 | 190.8699 | -9.1806 | 193.9301 | 0.95748 | -0.046053 | 0.95798 | -0.046078
217.84 | -16.8202 | 0.00074801 | -0.0075894 | 199.6634 | 182.8432 | 0.4741 | 0.0023799 | 191.2533 | -8.4101 | 194.0567 | 0.9594 | -0.042188 | 0.9599 | -0.04221
217.86 | -15.4359 | 0.00093501 | -0.0066587 | 199.3311 | 183.8952 | 0.8064 | 0.004048 | 191.6132 | -7.7179 | 194.1858 | 0.96121 | -0.038716 | 0.96171 | -0.038737
217.88 | -13.4509 | 0.001496 | -0.0055131 | 198.8899 | 185.439 | 1.2476 | 0.0062628 | 192.1644 | -6.7255 | 194.4063 | 0.96397 | -0.033738 | 0.96448 | -0.033755
217.9 | -11.8055 | 0.00187 | -0.0044391 | 197.816 | 186.0105 | 1.3215 | 0.0066338 | 191.9133 | -5.9027 | 193.8808 | 0.96271 | -0.02961 | 0.96322 | -0.029626
217.92 | -9.6899 | 0.002057 | -0.0030787 | 197.8148 | 188.1249 | 1.3227 | 0.0066398 | 192.9699 | -4.8449 | 194.5848 | 0.96801 | -0.024304 | 0.96852 | -0.024317
217.94 | -6.8691 | 0.003179 | -0.0015752 | 197.7025 | 190.8334 | 1.435 | 0.0072036 | 194.2679 | -3.4346 | 195.4128 | 0.97452 | -0.017229 | 0.97504 | -0.017238
217.96 | -4.9102 | 0.0037401 | -0.00035799 | 197.5991 | 192.6889 | 1.5384 | 0.0077226 | 195.144 | -2.4551 | 195.9624 | 0.97892 | -0.012316 | 0.97943 | -0.012322
217.98 | -2.5074 | 0.0041141 | 0.00093078 | 197.5999 | 195.0925 | 1.5376 | 0.0077186 | 196.3462 | -1.2537 | 196.7641 | 0.98495 | -0.0062889 | 0.98547 | -0.0062922
218 | -0.23506 | 0.0048621 | 0.0022911 | 197.6255 | 197.3904 | 1.512 | 0.0075901 | 197.508 | -0.11753 | 197.5471 | 0.99078 | -0.00058959 | 0.9913 | -0.0005899
218.02 | 2.5335 | 0.0052361 | 0.0036515 | 196.5479 | 199.0814 | 1.5896 | 0.0079796 | 197.8146 | 1.2667 | 197.3924 | 0.99232 | 0.0063544 | 0.99284 | 0.0063578
218.04 | 5.0147 | 0.0056101 | 0.0049403 | 196.5012 | 201.5159 | 1.6363 | 0.0082141 | 199.0086 | 2.5074 | 198.1728 | 0.9983 | 0.012578 | 0.99883 | 0.012584
218.06 | 7.1042 | 0.0065451 | 0.0063007 | 196.4653 | 203.5695 | 1.6722 | 0.0083943 | 200.0174 | 3.5521 | 198.8334 | 1.0034 | 0.017819 | 1.0039 | 0.017828
218.08 | 9.2981 | 0.0072931 | 0.0075178 | 196.5388 | 205.8369 | 1.5987 | 0.0080253 | 201.1879 | 4.6491 | 199.6382 | 1.0092 | 0.023321 | 1.0098 | 0.023334
218.1 | 11.8838 | 0.0080411 | 0.0086634 | 196.4846 | 208.3684 | 1.6529 | 0.0082974 | 202.4265 | 5.9419 | 200.4459 | 1.0155 | 0.029807 | 1.016 | 0.029823
218.12 | 13.8949 | 0.0084151 | 0.0096658 | 196.6094 | 210.5043 | 1.5281 | 0.0076709 | 203.5569 | 6.9475 | 201.241 | 1.0211 | 0.034851 | 1.0217 | 0.034869
218.14 | 15.3053 | 0.0087891 | 0.010668 | 196.6298 | 211.9351 | 1.5077 | 0.0075685 | 204.2825 | 7.6527 | 201.7316 | 1.0248 | 0.038389 | 1.0253 | 0.038409
218.16 | 16.7157 | 0.0093501 | 0.011527 | 196.7728 | 213.4885 | 1.3647 | 0.0068507 | 205.1306 | 8.3578 | 202.3447 | 1.029 | 0.041926 | 1.0296 | 0.041948
218.18 | 18.1 | 0.0095371 | 0.012243 | 196.946 | 215.046 | 1.1915 | 0.0059812 | 205.996 | 9.05 | 202.9793 | 1.0334 | 0.045398 | 1.0339 | 0.045422
218.2 | 19.0402 | 0.010098 | 0.012888 | 197.001 | 216.0412 | 1.1365 | 0.0057051 | 206.5211 | 9.5201 | 203.3477 | 1.036 | 0.047757 | 1.0365 | 0.047782
218.22 | 19.5365 | 0.010472 | 0.013174 | 197.277 | 216.8135 | 0.8605 | 0.0043196 | 207.0452 | 9.7682 | 203.7892 | 1.0386 | 0.049001 | 1.0392 | 0.049027
218.24 | 19.5626 | 0.010846 | 0.013604 | 197.3719 | 216.9345 | 0.7656 | 0.0038432 | 207.1532 | 9.7813 | 203.8928 | 1.0392 | 0.049067 | 1.0397 | 0.049093
218.26 | 20.2678 | 0.011033 | 0.013604 | 197.5543 | 217.8221 | 0.5832 | 0.0029276 | 207.6882 | 10.1339 | 204.3102 | 1.0418 | 0.050836 | 1.0424 | 0.050862
218.28 | 19.4581 | 0.01122 | 0.013389 | 197.8243 | 217.2824 | 0.3132 | 0.0015722 | 207.5534 | 9.7291 | 204.3103 | 1.0412 | 0.048805 | 1.0417 | 0.04883
218.3 | 18.9619 | 0.01122 | 0.013103 | 197.9322 | 216.8941 | 0.2053 | 0.0010306 | 207.4131 | 9.4809 | 204.2528 | 1.0405 | 0.04756 | 1.041 | 0.047585
218.32 | 18.1261 | 0.01122 | 0.012601 | 198.0869 | 216.213 | 0.0506 | 0.00025401 | 207.1499 | 9.063 | 204.1289 | 1.0391 | 0.045464 | 1.0397 | 0.045488
218.34 | 16.7157 | 0.01122 | 0.011814 | 198.4665 | 215.1822 | -0.329 | -0.0016515 | 206.8243 | 8.3578 | 204.0384 | 1.0375 | 0.041926 | 1.0381 | 0.041948
218.36 | 15.3575 | 0.010846 | 0.011098 | 198.7245 | 214.082 | -0.587 | -0.0029467 | 206.4033 | 7.6788 | 203.8437 | 1.0354 | 0.03852 | 1.0359 | 0.03854
218.38 | 13.686 | 0.010659 | 0.010167 | 200.0859 | 213.7719 | -0.9484 | -0.0047609 | 206.9289 | 6.843 | 204.6479 | 1.038 | 0.034327 | 1.0386 | 0.034345
218.4 | 11.6749 | 0.010098 | 0.0088066 | 200.2448 | 211.9197 | -1.1073 | -0.0055585 | 206.0822 | 5.8374 | 204.1364 | 1.0338 | 0.029283 | 1.0343 | 0.029298
218.42 | 9.5593 | 0.0097241 | 0.0075178 | 200.3646 | 209.9239 | -1.2271 | -0.0061599 | 205.1442 | 4.7796 | 203.551 | 1.0291 | 0.023977 | 1.0296 | 0.023989
218.44 | 7.1564 | 0.0091631 | 0.0063007 | 200.434 | 207.5904 | -1.2965 | -0.0065083 | 204.0122 | 3.5782 | 202.8195 | 1.0234 | 0.01795 | 1.0239 | 0.017959
218.46 | 4.7796 | 0.0086021 | 0.0049403 | 200.4926 | 205.2722 | -1.3551 | -0.0068025 | 202.8824 | 2.3898 | 202.0858 | 1.0177 | 0.011988 | 1.0183 | 0.011995
218.48 | 2.429 | 0.0078541 | 0.0036515 | 200.5551 | 202.9841 | -1.4176 | -0.0071162 | 201.7696 | 1.2145 | 201.3648 | 1.0122 | 0.0060924 | 1.0127 | 0.0060956
218.5 | 0.052237 | 0.0072931 | 0.0024343 | 200.5067 | 200.5589 | -1.3692 | -0.0068732 | 200.5328 | 0.026118 | 200.5241 | 1.006 | 0.00013102 | 1.0065 | 0.00013109
218.52 | -2.1678 | 0.0069191 | 0.001074 | 200.4472 | 198.2794 | -1.3097 | -0.0065746 | 199.3633 | -1.0839 | 199.7246 | 1.0001 | -0.0054373 | 1.0006 | -0.0054402
218.54 | -5.0147 | 0.0065451 | -0.00028639 | 201.6099 | 196.5952 | -1.4724 | -0.0073913 | 199.1025 | -2.5074 | 199.9383 | 0.99878 | -0.012578 | 0.9993 | -0.012584
218.56 | -7.7832 | 0.0054231 | -0.0017184 | 201.6628 | 193.8796 | -1.5253 | -0.0076569 | 197.7712 | -3.8916 | 199.0684 | 0.9921 | -0.019522 | 0.99262 | -0.019532
218.58 | -9.8205 | 0.0046751 | -0.0030071 | 201.653 | 191.8325 | -1.5155 | -0.0076077 | 196.7428 | -4.9102 | 198.3795 | 0.98694 | -0.024632 | 0.98746 | -0.024645
218.6 | -11.7271 | 0.0043011 | -0.0042243 | 201.5863 | 189.8592 | -1.4488 | -0.0072728 | 195.7227 | -5.8636 | 197.6773 | 0.98182 | -0.029414 | 0.98234 | -0.029429
218.62 | -13.477 | 0.0039271 | -0.0052983 | 201.4629 | 187.9859 | -1.3254 | -0.0066534 | 194.7244 | -6.7385 | 196.9706 | 0.97681 | -0.033803 | 0.97733 | -0.033821
218.64 | -15.1747 | 0.003179 | -0.0062291 | 201.4025 | 186.2278 | -1.265 | -0.0063502 | 193.8151 | -7.5874 | 196.3443 | 0.97225 | -0.038061 | 0.97276 | -0.038081
218.66 | -16.8724 | 0.002431 | -0.007303 | 201.3534 | 184.481 | -1.2159 | -0.0061037 | 192.9172 | -8.4362 | 195.7293 | 0.96775 | -0.042319 | 0.96826 | -0.042341
218.68 | -17.9955 | 0.002244 | -0.008019 | 201.1147 | 183.1192 | -0.9772 | -0.0049054 | 192.117 | -8.9977 | 195.1162 | 0.96373 | -0.045136 | 0.96424 | -0.04516
218.7 | -18.988 | 0.001496 | -0.0084486 | 200.9114 | 181.9234 | -0.7739 | -0.0038849 | 191.4174 | -9.494 | 194.5821 | 0.96022 | -0.047626 | 0.96073 | -0.047651
218.72 | -19.6148 | 0.001309 | -0.0090214 | 200.7735 | 181.1587 | -0.636 | -0.0031927 | 190.9661 | -9.8074 | 194.2352 | 0.95796 | -0.049198 | 0.95846 | -0.049224
218.74 | -19.7715 | 0.001122 | -0.009093 | 200.5293 | 180.7578 | -0.3918 | -0.0019668 | 190.6435 | -9.8858 | 193.9388 | 0.95634 | -0.049591 | 0.95684 | -0.049617
218.76 | -20.1111 | 0.00074801 | -0.0092362 | 200.4647 | 180.3536 | -0.3272 | -0.0016425 | 190.4092 | -10.0555 | 193.761 | 0.95517 | -0.050443 | 0.95567 | -0.050469
218.78 | -19.5103 | 0.00074801 | -0.0092362 | 200.2508 | 180.7405 | -0.1133 | -0.00056875 | 190.4956 | -9.7552 | 193.7474 | 0.9556 | -0.048936 | 0.9561 | -0.048961
218.8 | -19.4842 | 0.00074801 | -0.0092362 | 200.1324 | 180.6482 | 0.0051 | 2.5601e-05 | 190.3903 | -9.7421 | 193.6377 | 0.95507 | -0.04887 | 0.95557 | -0.048896
218.82 | -18.2306 | 0.00056101 | -0.0084486 | 199.8243 | 181.5937 | 0.3132 | 0.0015722 | 190.709 | -9.1153 | 193.7474 | 0.95667 | -0.045726 | 0.95717 | -0.04575
218.84 | -16.8463 | 0.00074801 | -0.0075894 | 199.5303 | 182.684 | 0.6072 | 0.0030481 | 191.1072 | -8.4231 | 193.9149 | 0.95867 | -0.042254 | 0.95917 | -0.042276
218.86 | -15.6448 | 0.001122 | -0.0066587 | 198.1611 | 182.5163 | 0.9764 | 0.0049014 | 190.3387 | -7.8224 | 192.9462 | 0.95481 | -0.03924 | 0.95531 | -0.039261
218.88 | -13.2158 | 0.001496 | -0.0054415 | 198.6213 | 185.4055 | 1.5162 | 0.0076112 | 192.0134 | -6.6079 | 194.216 | 0.96321 | -0.033148 | 0.96372 | -0.033165
218.9 | -11.9883 | 0.001683 | -0.0044391 | 197.6139 | 185.6256 | 1.5236 | 0.0076483 | 191.6198 | -5.9941 | 193.6178 | 0.96124 | -0.030069 | 0.96174 | -0.030085
218.92 | -9.7421 | 0.002244 | -0.0030787 | 197.6169 | 187.8748 | 1.5206 | 0.0076333 | 192.7458 | -4.8711 | 194.3695 | 0.96689 | -0.024435 | 0.9674 | -0.024448
218.94 | -7.0781 | 0.003179 | -0.0015752 | 197.3815 | 190.3034 | 1.756 | 0.0088149 | 193.8425 | -3.539 | 195.0221 | 0.97239 | -0.017753 | 0.9729 | -0.017762
218.96 | -5.1192 | 0.0035531 | -0.00042959 | 197.4504 | 192.3312 | 1.6871 | 0.0084691 | 194.8908 | -2.5596 | 195.744 | 0.97765 | -0.01284 | 0.97816 | -0.012847
218.98 | -2.8469 | 0.0039271 | 0.00078758 | 197.3489 | 194.502 | 1.7886 | 0.0089786 | 195.9255 | -1.4234 | 196.3999 | 0.98284 | -0.0071406 | 0.98335 | -0.0071443
219 | 0.052237 | 0.0046751 | 0.0022196 | 197.2162 | 197.2684 | 1.9213 | 0.0096447 | 197.2423 | 0.026118 | 197.2336 | 0.98944 | 0.00013102 | 0.98996 | 0.00013109
219.02 | 2.6641 | 0.0052361 | 0.0036515 | 196.1547 | 198.8188 | 1.9828 | 0.0099535 | 197.4867 | 1.332 | 197.0427 | 0.99067 | 0.006682 | 0.99119 | 0.0066855
219.04 | 4.8841 | 0.0056101 | 0.0050835 | 196.2613 | 201.1454 | 1.8762 | 0.0094183 | 198.7034 | 2.4421 | 197.8893 | 0.99677 | 0.01225 | 0.9973 | 0.012257
219.06 | 7.1825 | 0.0063581 | 0.0061575 | 196.3174 | 203.4999 | 1.8201 | 0.0091367 | 199.9087 | 3.5913 | 198.7116 | 1.0028 | 0.018015 | 1.0033 | 0.018025
219.08 | 9.5854 | 0.0071061 | 0.0074462 | 196.2471 | 205.8325 | 1.8904 | 0.0094896 | 201.0398 | 4.7927 | 199.4422 | 1.0085 | 0.024042 | 1.009 | 0.024055
219.1 | 11.6226 | 0.0078541 | 0.0086634 | 196.3897 | 208.0123 | 1.7478 | 0.0087738 | 202.201 | 5.8113 | 200.2639 | 1.0143 | 0.029152 | 1.0149 | 0.029167
219.12 | 13.7643 | 0.0082281 | 0.009809 | 196.4363 | 210.2006 | 1.7012 | 0.0085399 | 203.3185 | 6.8822 | 201.0244 | 1.0199 | 0.034524 | 1.0205 | 0.034542
219.14 | 15.2792 | 0.0086021 | 0.010668 | 196.4794 | 211.7586 | 1.6581 | 0.0083235 | 204.119 | 7.6396 | 201.5725 | 1.0239 | 0.038323 | 1.0245 | 0.038343
219.16 | 16.794 | 0.0089761 | 0.011384 | 196.6343 | 213.4283 | 1.5032 | 0.0075459 | 205.0313 | 8.397 | 202.2323 | 1.0285 | 0.042123 | 1.0291 | 0.042145
219.18 | 18.2044 | 0.0095371 | 0.012243 | 196.6396 | 214.844 | 1.4979 | 0.0075193 | 205.7418 | 9.1022 | 202.7077 | 1.0321 | 0.04566 | 1.0326 | 0.045684
219.2 | 18.5179 | 0.010098 | 0.012745 | 196.8992 | 215.4171 | 1.2383 | 0.0062161 | 206.1581 | 9.2589 | 203.0718 | 1.0342 | 0.046446 | 1.0347 | 0.046471
219.22 | 19.9021 | 0.010285 | 0.013246 | 197.0328 | 216.9349 | 1.1047 | 0.0055455 | 206.9839 | 9.9511 | 203.6668 | 1.0383 | 0.049918 | 1.0389 | 0.049945
219.24 | 19.6932 | 0.010472 | 0.013317 | 197.3011 | 216.9943 | 0.8364 | 0.0041986 | 207.1477 | 9.8466 | 203.8655 | 1.0391 | 0.049394 | 1.0397 | 0.04942
219.26 | 19.7454 | 0.010846 | 0.013461 | 197.3188 | 217.0642 | 0.8187 | 0.0041098 | 207.1915 | 9.8727 | 203.9006 | 1.0394 | 0.049525 | 1.0399 | 0.049551
219.28 | 19.7454 | 0.010846 | 0.013461 | 197.5056 | 217.251 | 0.6319 | 0.0031721 | 207.3783 | 9.8727 | 204.0874 | 1.0403 | 0.049525 | 1.0408 | 0.049551
219.3 | 19.223 | 0.011033 | 0.013317 | 197.6678 | 216.8908 | 0.4697 | 0.0023578 | 207.2793 | 9.6115 | 204.0755 | 1.0398 | 0.048215 | 1.0403 | 0.04824
219.32 | 18.2306 | 0.011033 | 0.012458 | 197.9517 | 216.1823 | 0.1858 | 0.0009327 | 207.067 | 9.1153 | 204.0286 | 1.0387 | 0.045726 | 1.0393 | 0.04575
219.34 | 16.8985 | 0.010846 | 0.011885 | 198.1379 | 215.0364 | -0.0004 | -2.008e-06 | 206.5872 | 8.4493 | 203.7707 | 1.0363 | 0.042385 | 1.0369 | 0.042407
219.36 | 15.5404 | 0.010659 | 0.011098 | 198.525 | 214.0654 | -0.3875 | -0.0019452 | 206.2952 | 7.7702 | 203.7051 | 1.0349 | 0.038978 | 1.0354 | 0.038999
219.38 | 13.4248 | 0.010098 | 0.0098806 | 199.9183 | 213.3431 | -0.7808 | -0.0039195 | 206.6307 | 6.7124 | 204.3932 | 1.0365 | 0.033672 | 1.0371 | 0.03369
219.4 | 11.936 | 0.0099111 | 0.0088066 | 200.0138 | 211.9498 | -0.8763 | -0.0043989 | 205.9818 | 5.968 | 203.9925 | 1.0333 | 0.029938 | 1.0338 | 0.029954
219.42 | 9.3503 | 0.0095371 | 0.0073746 | 200.1531 | 209.5034 | -1.0156 | -0.0050982 | 204.8283 | 4.6752 | 203.2699 | 1.0275 | 0.023452 | 1.028 | 0.023465
219.44 | 7.287 | 0.0087891 | 0.0061575 | 200.2799 | 207.5669 | -1.1424 | -0.0057347 | 203.9234 | 3.6435 | 202.7089 | 1.023 | 0.018277 | 1.0235 | 0.018287
219.46 | 4.9364 | 0.0082281 | 0.0050119 | 200.3373 | 205.2737 | -1.1998 | -0.0060229 | 202.8055 | 2.4682 | 201.9828 | 1.0174 | 0.012381 | 1.0179 | 0.012388
219.48 | 2.1417 | 0.0078541 | 0.0036515 | 200.3878 | 202.5295 | -1.2503 | -0.0062764 | 201.4586 | 1.0708 | 201.1017 | 1.0106 | 0.0053718 | 1.0111 | 0.0053746
219.5 | -0.23506 | 0.0074801 | 0.0022911 | 200.4712 | 200.2361 | -1.3337 | -0.006695 | 200.3537 | -0.11753 | 200.3928 | 1.0051 | -0.00058959 | 1.0056 | -0.0005899
219.52 | -2.4812 | 0.0067321 | 0.001074 | 200.489 | 198.0078 | -1.3515 | -0.0067844 | 199.2484 | -1.2406 | 199.6619 | 0.99951 | -0.0062234 | 1 | -0.0062267
219.54 | -4.7535 | 0.0061711 | -0.00028639 | 201.5142 | 196.7607 | -1.3767 | -0.0069109 | 199.1374 | -2.3768 | 199.9297 | 0.99895 | -0.011923 | 0.99948 | -0.011929
219.56 | -7.7571 | 0.0054231 | -0.0016468 | 201.5344 | 193.7773 | -1.3969 | -0.0070123 | 197.6558 | -3.8786 | 198.9487 | 0.99152 | -0.019456 | 0.99204 | -0.019467
219.58 | -9.7944 | 0.0046751 | -0.0030787 | 201.6085 | 191.8141 | -1.471 | -0.0073843 | 196.7113 | -4.8972 | 198.3437 | 0.98678 | -0.024566 | 0.9873 | -0.024579
219.6 | -11.7793 | 0.0043011 | -0.0042959 | 201.598 | 189.8187 | -1.4605 | -0.0073316 | 195.7083 | -5.8897 | 197.6716 | 0.98175 | -0.029545 | 0.98226 | -0.02956
219.62 | -13.5554 | 0.0041141 | -0.0052983 | 201.497 | 187.9416 | -1.3595 | -0.0068246 | 194.7193 | -6.7777 | 196.9785 | 0.97679 | -0.034 | 0.9773 | -0.034017
219.64 | -15.5665 | 0.003366 | -0.0063723 | 201.5175 | 185.951 | -1.38 | -0.0069275 | 193.7343 | -7.7832 | 196.3287 | 0.97185 | -0.039044 | 0.97236 | -0.039064
219.66 | -16.9246 | 0.002618 | -0.007303 | 201.4752 | 184.5506 | -1.3377 | -0.0067151 | 193.0129 | -8.4623 | 195.8337 | 0.96823 | -0.04245 | 0.96874 | -0.042473
219.68 | -18.0216 | 0.002057 | -0.0078758 | 201.3694 | 183.3478 | -1.2319 | -0.006184 | 192.3586 | -9.0108 | 195.3622 | 0.96495 | -0.045202 | 0.96545 | -0.045225
219.7 | -18.5962 | 0.001683 | -0.0084486 | 201.0774 | 182.4812 | -0.9399 | -0.0047182 | 191.7793 | -9.2981 | 194.8787 | 0.96204 | -0.046643 | 0.96254 | -0.046667
219.72 | -19.5365 | 0.001309 | -0.009093 | 200.9643 | 181.4278 | -0.8268 | -0.0041505 | 191.1961 | -9.7682 | 194.4521 | 0.95911 | -0.049001 | 0.95962 | -0.049027
219.74 | -20.1372 | 0.00093501 | -0.0091646 | 200.7957 | 180.6585 | -0.6582 | -0.0033041 | 190.7271 | -10.0686 | 194.0833 | 0.95676 | -0.050508 | 0.95726 | -0.050534
219.76 | -19.9544 | 0.00093501 | -0.0093794 | 200.5842 | 180.6298 | -0.4467 | -0.0022424 | 190.607 | -9.9772 | 193.9327 | 0.95616 | -0.050049 | 0.95666 | -0.050076
219.78 | -19.6148 | 0.00074801 | -0.0093794 | 200.4808 | 180.866 | -0.3433 | -0.0017233 | 190.6734 | -9.8074 | 193.9425 | 0.95649 | -0.049198 | 0.95699 | -0.049224
219.8 | -19.432 | 0.00056101 | -0.0092362 | 200.3494 | 180.9174 | -0.2119 | -0.0010637 | 190.6334 | -9.716 | 193.8721 | 0.95629 | -0.048739 | 0.95679 | -0.048765
219.82 | -18.4917 | 0.00056101 | -0.0083054 | 199.9846 | 181.4929 | 0.1529 | 0.00076754 | 190.7387 | -9.2459 | 193.8207 | 0.95682 | -0.046381 | 0.95732 | -0.046405
219.84 | -17.003 | 0.00074801 | -0.0075894 | 199.6437 | 182.6407 | 0.4938 | 0.0024788 | 191.1422 | -8.5015 | 193.976 | 0.95884 | -0.042647 | 0.95935 | -0.042669
219.86 | -15.462 | 0.00074801 | -0.0066587 | 199.3849 | 183.9229 | 0.7526 | 0.003778 | 191.6539 | -7.731 | 194.2309 | 0.96141 | -0.038782 | 0.96192 | -0.038802
219.88 | -13.2158 | 0.001309 | -0.0055131 | 197.8544 | 184.6386 | 1.2831 | 0.006441 | 191.2465 | -6.6079 | 193.4491 | 0.95937 | -0.033148 | 0.95987 | -0.033165
219.9 | -12.0928 | 0.00187 | -0.0044391 | 198.8007 | 186.7079 | 1.3368 | 0.0067106 | 192.7543 | -6.0464 | 194.7698 | 0.96693 | -0.030331 | 0.96744 | -0.030347
219.92 | -9.716 | 0.002431 | -0.0030787 | 197.6958 | 187.9798 | 1.4417 | 0.0072372 | 192.8378 | -4.858 | 194.4571 | 0.96735 | -0.02437 | 0.96786 | -0.024382
219.94 | -7.0519 | 0.003179 | -0.0017184 | 197.5424 | 190.4905 | 1.5951 | 0.0080072 | 194.0164 | -3.526 | 195.1918 | 0.97326 | -0.017688 | 0.97377 | -0.017697
219.96 | -4.7796 | 0.003366 | -0.00042959 | 197.5561 | 192.7765 | 1.5814 | 0.0079385 | 195.1663 | -2.3898 | 195.9629 | 0.97903 | -0.011988 | 0.97954 | -0.011995
219.98 | -2.9775 | 0.0037401 | 0.00078758 | 197.5769 | 194.5994 | 1.5606 | 0.0078341 | 196.0882 | -1.4887 | 196.5844 | 0.98366 | -0.0074681 | 0.98417 | -0.007472
220 | -0.23506 | 0.0044881 | 0.002148 | 197.5319 | 197.2968 | 1.6056 | 0.00806 | 197.4144 | -0.11753 | 197.4535 | 0.99031 | -0.00058959 | 0.99083 | -0.0005899
220.02 | 2.6379 | 0.0052361 | 0.0036515 | 197.3901 | 200.028 | 1.7474 | 0.0087718 | 198.7091 | 1.319 | 198.2694 | 0.9968 | 0.0066165 | 0.99733 | 0.00662
220.04 | 4.8841 | 0.0059841 | 0.0049403 | 196.4117 | 201.2958 | 1.7258 | 0.0086633 | 198.8538 | 2.4421 | 198.0397 | 0.99753 | 0.01225 | 0.99805 | 0.012257
220.06 | 6.8952 | 0.0067321 | 0.0061575 | 196.4735 | 203.3687 | 1.664 | 0.0083531 | 199.9211 | 3.4476 | 198.7719 | 1.0029 | 0.017295 | 1.0034 | 0.017304
220.08 | 9.3242 | 0.0071061 | 0.0075178 | 196.4648 | 205.789 | 1.6727 | 0.0083968 | 201.1269 | 4.6621 | 199.5729 | 1.0089 | 0.023387 | 1.0095 | 0.023399
220.1 | 11.6487 | 0.0072931 | 0.0085202 | 196.5375 | 208.1862 | 1.6 | 0.0080318 | 202.3619 | 5.8244 | 200.4204 | 1.0151 | 0.029217 | 1.0157 | 0.029233
220.12 | 13.921 | 0.0082281 | 0.0097374 | 196.6169 | 210.5379 | 1.5206 | 0.0076333 | 203.5774 | 6.9605 | 201.2572 | 1.0212 | 0.034917 | 1.0218 | 0.034935
220.14 | 15.462 | 0.0087891 | 0.01074 | 196.7267 | 212.1887 | 1.4108 | 0.0070821 | 204.4577 | 7.731 | 201.8807 | 1.0256 | 0.038782 | 1.0262 | 0.038802
220.16 | 16.4545 | 0.0093501 | 0.011527 | 196.8982 | 213.3527 | 1.2393 | 0.0062212 | 205.1255 | 8.2273 | 202.383 | 1.029 | 0.041271 | 1.0295 | 0.041293
220.18 | 17.9694 | 0.0099111 | 0.012243 | 196.9752 | 214.9446 | 1.1623 | 0.0058346 | 205.9599 | 8.9847 | 202.965 | 1.0332 | 0.045071 | 1.0337 | 0.045094
220.2 | 19.223 | 0.010098 | 0.012745 | 197.2056 | 216.4286 | 0.9319 | 0.004678 | 206.8171 | 9.6115 | 203.6133 | 1.0375 | 0.048215 | 1.038 | 0.04824
220.22 | 19.9021 | 0.010285 | 0.013174 | 197.3497 | 217.2518 | 0.7878 | 0.0039547 | 207.3008 | 9.9511 | 203.9837 | 1.0399 | 0.049918 | 1.0404 | 0.049945
220.24 | 19.6932 | 0.010659 | 0.013317 | 197.4423 | 217.1355 | 0.6952 | 0.0034898 | 207.2889 | 9.8466 | 204.0067 | 1.0398 | 0.049394 | 1.0404 | 0.04942
220.26 | 19.7976 | 0.010846 | 0.013604 | 197.7042 | 217.5018 | 0.4333 | 0.0021751 | 207.603 | 9.8988 | 204.3034 | 1.0414 | 0.049656 | 1.042 | 0.049682
220.28 | 19.876 | 0.011033 | 0.013604 | 197.8306 | 217.7066 | 0.3069 | 0.0015406 | 207.7686 | 9.938 | 204.4559 | 1.0422 | 0.049853 | 1.0428 | 0.049879
220.3 | 19.1186 | 0.01122 | 0.013031 | 198.0616 | 217.1802 | 0.0759 | 0.00038101 | 207.6209 | 9.5593 | 204.4345 | 1.0415 | 0.047953 | 1.0421 | 0.047978
220.32 | 18.0738 | 0.01122 | 0.012601 | 198.2422 | 216.316 | -0.1047 | -0.00052558 | 207.2791 | 9.0369 | 204.2668 | 1.0398 | 0.045333 | 1.0403 | 0.045357
220.34 | 16.8724 | 0.011033 | 0.011814 | 198.4821 | 215.3545 | -0.3446 | -0.0017299 | 206.9183 | 8.4362 | 204.1062 | 1.038 | 0.042319 | 1.0385 | 0.042341
220.36 | 15.671 | 0.011033 | 0.011241 | 198.787 | 214.458 | -0.6495 | -0.0032604 | 206.6225 | 7.8355 | 204.0107 | 1.0365 | 0.039306 | 1.037 | 0.039326
220.38 | 13.7121 | 0.010659 | 0.010024 | 200.2159 | 213.928 | -1.0784 | -0.0054135 | 207.0719 | 6.856 | 204.7866 | 1.0388 | 0.034393 | 1.0393 | 0.034411
220.4 | 11.492 | 0.0099111 | 0.0088066 | 200.3768 | 211.8688 | -1.2393 | -0.0062212 | 206.1228 | 5.746 | 204.2075 | 1.034 | 0.028824 | 1.0345 | 0.028839
220.42 | 9.6376 | 0.0095371 | 0.0075178 | 200.5538 | 210.1914 | -1.4163 | -0.0071097 | 205.3726 | 4.8188 | 203.7663 | 1.0302 | 0.024173 | 1.0308 | 0.024186
220.44 | 7.9138 | 0.0091631 | 0.0064439 | 200.5178 | 208.4316 | -1.3803 | -0.006929 | 204.4747 | 3.9569 | 203.1557 | 1.0257 | 0.019849 | 1.0263 | 0.01986
220.46 | 4.8058 | 0.0087891 | 0.0050835 | 200.6701 | 205.4759 | -1.5326 | -0.0076935 | 203.073 | 2.4029 | 202.272 | 1.0187 | 0.012054 | 1.0192 | 0.01206
220.48 | 2.2723 | 0.0082281 | 0.0036515 | 200.7546 | 203.0269 | -1.6171 | -0.0081177 | 201.8907 | 1.1361 | 201.512 | 1.0128 | 0.0056993 | 1.0133 | 0.0057023
220.5 | -0.10447 | 0.0074801 | 0.0024343 | 200.764 | 200.6595 | -1.6265 | -0.0081649 | 200.7118 | -0.052237 | 200.7292 | 1.0068 | -0.00026204 | 1.0074 | -0.00026218
220.52 | -2.6641 | 0.0069191 | 0.001074 | 200.759 | 198.0949 | -1.6215 | -0.0081398 | 199.427 | -1.332 | 199.871 | 1.0004 | -0.006682 | 1.0009 | -0.0066855
220.54 | -5.1714 | 0.0065451 | -0.00042959 | 200.8743 | 195.7029 | -1.7368 | -0.0087186 | 198.2886 | -2.5857 | 199.1505 | 0.99469 | -0.012971 | 0.99521 | -0.012978
220.56 | -7.731 | 0.0056101 | -0.0016468 | 201.8292 | 194.0982 | -1.6917 | -0.0084922 | 197.9637 | -3.8655 | 199.2522 | 0.99306 | -0.019391 | 0.99358 | -0.019401
220.58 | -9.4809 | 0.0048621 | -0.0028639 | 201.7503 | 192.2694 | -1.6128 | -0.0080961 | 197.0098 | -4.7405 | 198.59 | 0.98828 | -0.02378 | 0.9888 | -0.023793
220.6 | -11.7271 | 0.0046751 | -0.0041527 | 201.7317 | 190.0046 | -1.5942 | -0.0080027 | 195.8681 | -5.8636 | 197.8227 | 0.98255 | -0.029414 | 0.98307 | -0.029429
220.62 | -13.242 | 0.0043011 | -0.0051551 | 201.5772 | 188.3352 | -1.4397 | -0.0072271 | 194.9562 | -6.621 | 197.1632 | 0.97798 | -0.033213 | 0.97849 | -0.033231
220.64 | -15.5665 | 0.003179 | -0.0062291 | 201.5875 | 186.021 | -1.45 | -0.0072789 | 193.8043 | -7.7832 | 196.3987 | 0.9722 | -0.039044 | 0.97271 | -0.039064
220.66 | -16.6896 | 0.002805 | -0.0070882 | 201.5142 | 184.8246 | -1.3767 | -0.0069109 | 193.1694 | -8.3448 | 195.951 | 0.96901 | -0.041861 | 0.96952 | -0.041883
220.68 | -17.9171 | 0.002244 | -0.0078042 | 201.3959 | 183.4788 | -1.2584 | -0.006317 | 192.4373 | -8.9586 | 195.4235 | 0.96534 | -0.04494 | 0.96585 | -0.044963
220.7 | -19.0925 | 0.00187 | -0.0084486 | 201.3638 | 182.2713 | -1.2263 | -0.0061559 | 191.8176 | -9.5462 | 194.9996 | 0.96223 | -0.047888 | 0.96274 | -0.047913
220.72 | -19.4059 | 0.001496 | -0.0088782 | 201.0959 | 181.69 | -0.9584 | -0.0048111 | 191.393 | -9.7029 | 194.6273 | 0.9601 | -0.048674 | 0.96061 | -0.048699
220.74 | -19.9282 | 0.001309 | -0.0092362 | 200.8369 | 180.9087 | -0.6994 | -0.0035109 | 190.8728 | -9.9641 | 194.1942 | 0.95749 | -0.049984 | 0.95799 | -0.05001
220.76 | -19.7193 | 0.00093501 | -0.0092362 | 200.5916 | 180.8723 | -0.4541 | -0.0022795 | 190.732 | -9.8596 | 194.0185 | 0.95679 | -0.04946 | 0.95729 | -0.049486
220.78 | -19.5365 | 0.00074801 | -0.0092362 | 200.408 | 180.8715 | -0.2705 | -0.0013579 | 190.6398 | -9.7682 | 193.8958 | 0.95632 | -0.049001 | 0.95683 | -0.049027
220.8 | -19.1186 | 0.00056101 | -0.009093 | 200.2466 | 181.128 | -0.1091 | -0.00054767 | 190.6873 | -9.5593 | 193.8737 | 0.95656 | -0.047953 | 0.95706 | -0.047978
220.82 | -18.2828 | 0.00056101 | -0.0084486 | 199.9925 | 181.7097 | 0.145 | 0.00072789 | 190.8511 | -9.1414 | 193.8982 | 0.95738 | -0.045857 | 0.95789 | -0.045881
220.84 | -17.0291 | 0.00074801 | -0.0077326 | 199.7009 | 182.6718 | 0.4366 | 0.0021917 | 191.1863 | -8.5146 | 194.0245 | 0.95907 | -0.042712 | 0.95957 | -0.042735
220.86 | -15.5926 | 0.00074801 | -0.0065155 | 198.2684 | 182.6758 | 0.8691 | 0.0043628 | 190.4721 | -7.7963 | 193.0709 | 0.95548 | -0.039109 | 0.95598 | -0.03913
220.88 | -13.5815 | 0.001683 | -0.0055131 | 197.9355 | 184.354 | 1.202 | 0.0060339 | 191.1447 | -6.7908 | 193.4083 | 0.95886 | -0.034065 | 0.95936 | -0.034083
220.9 | -11.9099 | 0.00187 | -0.0044391 | 197.8851 | 185.9752 | 1.2524 | 0.0062869 | 191.9301 | -5.955 | 193.9151 | 0.9628 | -0.029872 | 0.9633 | -0.029888
220.92 | -10.0294 | 0.002431 | -0.0030787 | 197.8105 | 187.7811 | 1.327 | 0.0066614 | 192.7958 | -5.0147 | 194.4674 | 0.96714 | -0.025156 | 0.96765 | -0.025169
220.94 | -7.1825 | 0.003179 | -0.0017184 | 197.7049 | 190.5224 | 1.4326 | 0.0071915 | 194.1136 | -3.5913 | 195.3107 | 0.97375 | -0.018015 | 0.97426 | -0.018025
220.96 | -5.1714 | 0.003366 | -0.00042959 | 197.6736 | 192.5022 | 1.4639 | 0.0073486 | 195.0879 | -2.5857 | 195.9498 | 0.97864 | -0.012971 | 0.97915 | -0.012978
220.98 | -2.3506 | 0.0041141 | 0.00078758 | 197.6003 | 195.2497 | 1.5372 | 0.0077166 | 196.425 | -1.1753 | 196.8168 | 0.98534 | -0.0058959 | 0.98586 | -0.005899
221 | -0.23506 | 0.0048621 | 0.0022911 | 197.5719 | 197.3368 | 1.5656 | 0.0078592 | 197.4544 | -0.11753 | 197.4935 | 0.99051 | -0.00058959 | 0.99103 | -0.0005899
221.02 | 2.429 | 0.0056101 | 0.0035799 | 197.5628 | 199.9918 | 1.5747 | 0.0079048 | 198.7773 | 1.2145 | 198.3725 | 0.99714 | 0.0060924 | 0.99767 | 0.0060956
221.04 | 4.9364 | 0.0059841 | 0.0049403 | 196.6232 | 201.5596 | 1.5143 | 0.0076016 | 199.0914 | 2.4682 | 198.2687 | 0.99872 | 0.012381 | 0.99924 | 0.012388
221.06 | 7.1825 | 0.0063581 | 0.0063007 | 196.5836 | 203.7661 | 1.5539 | 0.0078004 | 200.1749 | 3.5913 | 198.9778 | 1.0042 | 0.018015 | 1.0047 | 0.018025
221.08 | 9.272 | 0.0071061 | 0.0075178 | 196.5719 | 205.8439 | 1.5656 | 0.0078592 | 201.2079 | 4.636 | 199.6626 | 1.0093 | 0.023256 | 1.0099 | 0.023268
221.1 | 11.6226 | 0.0078541 | 0.0085918 | 196.6243 | 208.2469 | 1.5132 | 0.0075961 | 202.4356 | 5.8113 | 200.4985 | 1.0155 | 0.029152 | 1.016 | 0.029167
221.12 | 14.0255 | 0.0084151 | 0.0097374 | 196.5714 | 210.5969 | 1.5661 | 0.0078617 | 203.5842 | 7.0128 | 201.2466 | 1.0213 | 0.035179 | 1.0218 | 0.035197
221.14 | 15.5926 | 0.0091631 | 0.010811 | 196.7803 | 212.3729 | 1.3572 | 0.006813 | 204.5766 | 7.7963 | 201.9778 | 1.0262 | 0.039109 | 1.0268 | 0.03913
221.16 | 16.794 | 0.0093501 | 0.011671 | 196.8943 | 213.6883 | 1.2432 | 0.0062407 | 205.2913 | 8.397 | 202.4923 | 1.0298 | 0.042123 | 1.0304 | 0.042145
221.18 | 17.9694 | 0.0097241 | 0.012243 | 197.2241 | 215.1935 | 0.9134 | 0.0045852 | 206.2088 | 8.9847 | 203.2139 | 1.0344 | 0.045071 | 1.035 | 0.045094
221.2 | 18.8313 | 0.010098 | 0.012888 | 197.309 | 216.1403 | 0.8285 | 0.004159 | 206.7246 | 9.4156 | 203.5861 | 1.037 | 0.047233 | 1.0376 | 0.047257
221.22 | 19.6409 | 0.010285 | 0.013174 | 197.3596 | 217.0005 | 0.7779 | 0.003905 | 207.1801 | 9.8205 | 203.9066 | 1.0393 | 0.049263 | 1.0398 | 0.049289
221.24 | 19.4842 | 0.010846 | 0.013532 | 197.5372 | 217.0214 | 0.6003 | 0.0030134 | 207.2793 | 9.7421 | 204.0319 | 1.0398 | 0.04887 | 1.0403 | 0.048896
221.26 | 19.6409 | 0.011033 | 0.013747 | 197.7522 | 217.3931 | 0.3853 | 0.0019342 | 207.5727 | 9.8205 | 204.2992 | 1.0413 | 0.049263 | 1.0418 | 0.049289
221.28 | 19.7454 | 0.011033 | 0.013317 | 197.8199 | 217.5653 | 0.3176 | 0.0015943 | 207.6926 | 9.8727 | 204.4017 | 1.0419 | 0.049525 | 1.0424 | 0.049551
221.3 | 19.0663 | 0.011033 | 0.013031 | 197.9802 | 217.0465 | 0.1573 | 0.00078963 | 207.5134 | 9.5332 | 204.3356 | 1.041 | 0.047822 | 1.0415 | 0.047847
221.32 | 17.8649 | 0.011033 | 0.012387 | 199.2371 | 217.102 | -0.0996 | -0.00049998 | 208.1695 | 8.9324 | 205.1921 | 1.0443 | 0.044809 | 1.0448 | 0.044832
221.34 | 16.8724 | 0.011033 | 0.011957 | 199.5045 | 216.3769 | -0.367 | -0.0018423 | 207.9407 | 8.4362 | 205.1286 | 1.0431 | 0.042319 | 1.0437 | 0.042341
221.36 | 15.2792 | 0.010659 | 0.011098 | 198.8035 | 214.0827 | -0.666 | -0.0033433 | 206.4431 | 7.6396 | 203.8966 | 1.0356 | 0.038323 | 1.0361 | 0.038343
221.38 | 13.6337 | 0.010098 | 0.0098806 | 200.2382 | 213.8719 | -1.1007 | -0.0055254 | 207.0551 | 6.8169 | 204.7828 | 1.0387 | 0.034196 | 1.0392 | 0.034214
221.4 | 12.3539 | 0.0099111 | 0.0088066 | 200.2571 | 212.611 | -1.1196 | -0.0056203 | 206.4341 | 6.177 | 204.3751 | 1.0356 | 0.030986 | 1.0361 | 0.031002
221.42 | 9.1936 | 0.0097241 | 0.0073746 | 200.5806 | 209.7742 | -1.4431 | -0.0072442 | 205.1774 | 4.5968 | 203.6451 | 1.0293 | 0.023059 | 1.0298 | 0.023072
221.44 | 7.1303 | 0.0091631 | 0.0061575 | 200.6431 | 207.7734 | -1.5056 | -0.007558 | 204.2082 | 3.5651 | 203.0199 | 1.0244 | 0.017884 | 1.0249 | 0.017894
221.46 | 4.9102 | 0.0084151 | 0.0050119 | 200.5021 | 205.4123 | -1.3646 | -0.0068502 | 202.9572 | 2.4551 | 202.1388 | 1.0181 | 0.012316 | 1.0186 | 0.012322
221.48 | 2.429 | 0.0078541 | 0.0036515 | 200.574 | 203.003 | -1.4365 | -0.0072111 | 201.7885 | 1.2145 | 201.3837 | 1.0123 | 0.0060924 | 1.0128 | 0.0060956
221.5 | 0.2873 | 0.0074801 | 0.0022911 | 200.717 | 201.0043 | -1.5795 | -0.0079289 | 200.8607 | 0.14365 | 200.8128 | 1.0076 | 0.00072061 | 1.0081 | 0.00072099
221.52 | -2.3506 | 0.0067321 | 0.001074 | 200.6641 | 198.3135 | -1.5266 | -0.0076634 | 199.4888 | -1.1753 | 199.8806 | 1.0007 | -0.0058959 | 1.0012 | -0.005899
221.54 | -4.6229 | 0.0059841 | -0.00028639 | 200.7422 | 196.1193 | -1.6047 | -0.0080554 | 198.4307 | -2.3115 | 199.2012 | 0.99541 | -0.011595 | 0.99593 | -0.011601
221.56 | -7.6788 | 0.0056101 | -0.0017184 | 201.85 | 194.1712 | -1.7125 | -0.0085966 | 198.0106 | -3.8394 | 199.2904 | 0.9933 | -0.01926 | 0.99382 | -0.01927
221.58 | -9.8727 | 0.0048621 | -0.0029355 | 201.847 | 191.9743 | -1.7095 | -0.0085815 | 196.9106 | -4.9364 | 198.5561 | 0.98778 | -0.024763 | 0.9883 | -0.024776
221.6 | -11.7271 | 0.0043011 | -0.0042959 | 201.8038 | 190.0767 | -1.6663 | -0.0083647 | 195.9402 | -5.8636 | 197.8948 | 0.98291 | -0.029414 | 0.98343 | -0.029429
221.62 | -13.5554 | 0.0035531 | -0.0054415 | 201.6677 | 188.1123 | -1.5302 | -0.0076815 | 194.89 | -6.7777 | 197.1492 | 0.97764 | -0.034 | 0.97816 | -0.034017
221.64 | -15.5665 | 0.003179 | -0.0063007 | 201.6665 | 186.1 | -1.529 | -0.0076754 | 193.8833 | -7.7832 | 196.4777 | 0.97259 | -0.039044 | 0.9731 | -0.039064
221.66 | -17.1858 | 0.002992 | -0.007303 | 201.6851 | 184.4993 | -1.5476 | -0.0077688 | 193.0922 | -8.5929 | 195.9565 | 0.96863 | -0.043105 | 0.96913 | -0.043128
221.68 | -17.8127 | 0.002244 | -0.0078758 | 201.4625 | 183.6498 | -1.325 | -0.0066514 | 192.5562 | -8.9063 | 195.5249 | 0.96594 | -0.044678 | 0.96644 | -0.044701
221.7 | -19.0925 | 0.00187 | -0.0084486 | 201.2977 | 182.2052 | -1.1602 | -0.0058241 | 191.7515 | -9.5462 | 194.9335 | 0.9619 | -0.047888 | 0.96241 | -0.047913
221.72 | -19.5103 | 0.001309 | -0.0089498 | 201.1093 | 181.599 | -0.9718 | -0.0048783 | 191.3541 | -9.7552 | 194.6059 | 0.95991 | -0.048936 | 0.96041 | -0.048961
221.74 | -20.0327 | 0.00093501 | -0.0092362 | 200.8942 | 180.8615 | -0.7567 | -0.0037986 | 190.8778 | -10.0164 | 194.2166 | 0.95752 | -0.050246 | 0.95802 | -0.050272
221.76 | -19.7193 | 0.00093501 | -0.0092362 | 200.666 | 180.9467 | -0.5285 | -0.002653 | 190.8064 | -9.8596 | 194.0929 | 0.95716 | -0.04946 | 0.95766 | -0.049486
221.78 | -19.5365 | 0.00074801 | -0.0092362 | 200.5361 | 180.9996 | -0.3986 | -0.0020009 | 190.7679 | -9.7682 | 194.0239 | 0.95697 | -0.049001 | 0.95747 | -0.049027
221.8 | -18.8835 | 0.00074801 | -0.009093 | 200.4289 | 181.5454 | -0.2914 | -0.0014628 | 190.9871 | -9.4418 | 194.1344 | 0.95807 | -0.047364 | 0.95857 | -0.047388
221.82 | -18.8835 | 0.00074801 | -0.008735 | 200.345 | 181.4615 | -0.2075 | -0.0010416 | 190.9032 | -9.4418 | 194.0505 | 0.95765 | -0.047364 | 0.95815 | -0.047388
221.84 | -17.003 | 0.00074801 | -0.0075894 | 199.7724 | 182.7694 | 0.3651 | 0.0018328 | 191.2709 | -8.5015 | 194.1047 | 0.95949 | -0.042647 | 0.95999 | -0.042669
221.86 | -15.3314 | 0.001309 | -0.0064439 | 199.3029 | 183.9715 | 0.8346 | 0.0041896 | 191.6372 | -7.6657 | 194.1924 | 0.96133 | -0.038454 | 0.96183 | -0.038474
221.88 | -13.5815 | 0.001496 | -0.0056563 | 199.0275 | 185.446 | 1.11 | 0.0055721 | 192.2367 | -6.7908 | 194.5003 | 0.96433 | -0.034065 | 0.96484 | -0.034083
221.9 | -12.0144 | 0.001683 | -0.0043675 | 198.8647 | 186.8503 | 1.2728 | 0.0063893 | 192.8575 | -6.0072 | 194.8599 | 0.96745 | -0.030134 | 0.96796 | -0.03015
221.92 | -9.6899 | 0.002244 | -0.0030787 | 197.7078 | 188.0179 | 1.4297 | 0.007177 | 192.8629 | -4.8449 | 194.4778 | 0.96748 | -0.024304 | 0.96798 | -0.024317
221.94 | -6.8952 | 0.002805 | -0.0017184 | 197.5499 | 190.6547 | 1.5876 | 0.0079696 | 194.1023 | -3.4476 | 195.2515 | 0.97369 | -0.017295 | 0.9742 | -0.017304
221.96 | -4.858 | 0.0035531 | -0.00057279 | 197.4739 | 192.6159 | 1.6636 | 0.0083511 | 195.0449 | -2.429 | 195.8546 | 0.97842 | -0.012185 | 0.97893 | -0.012191
221.98 | -2.4551 | 0.0039271 | 0.00078758 | 197.4525 | 194.9974 | 1.685 | 0.0084585 | 196.2249 | -1.2276 | 196.6341 | 0.98434 | -0.0061579 | 0.98486 | -0.0061611
222 | 0.026118 | 0.0044881 | 0.002148 | 196.4913 | 196.5174 | 1.6462 | 0.0082638 | 196.5044 | 0.013059 | 196.5 | 0.98574 | 6.551e-05 | 0.98626 | 6.5544e-05
222.02 | 2.6641 | 0.0052361 | 0.0036515 | 196.4117 | 199.0758 | 1.7258 | 0.0086633 | 197.7437 | 1.332 | 197.2997 | 0.99196 | 0.006682 | 0.99248 | 0.0066855
222.04 | 4.7796 | 0.0056101 | 0.0048687 | 196.342 | 201.1216 | 1.7955 | 0.0090132 | 198.7318 | 2.3898 | 197.9352 | 0.99692 | 0.011988 | 0.99744 | 0.011995
222.06 | 6.9736 | 0.0063581 | 0.0062291 | 196.3964 | 203.37 | 1.7411 | 0.0087401 | 199.8832 | 3.4868 | 198.7209 | 1.0027 | 0.017491 | 1.0032 | 0.0175
222.08 | 9.5071 | 0.0071061 | 0.0074462 | 196.3612 | 205.8683 | 1.7763 | 0.0089168 | 201.1147 | 4.7535 | 199.5302 | 1.0089 | 0.023846 | 1.0094 | 0.023858
222.1 | 11.701 | 0.0078541 | 0.0086634 | 196.4375 | 208.1385 | 1.7 | 0.0085338 | 202.288 | 5.8505 | 200.3378 | 1.0148 | 0.029348 | 1.0153 | 0.029364
222.12 | 13.6337 | 0.0082281 | 0.0097374 | 196.5177 | 210.1514 | 1.6198 | 0.0081312 | 203.3346 | 6.8169 | 201.0623 | 1.02 | 0.034196 | 1.0205 | 0.034214
222.14 | 15.2531 | 0.0086021 | 0.010811 | 196.6472 | 211.9003 | 1.4903 | 0.0074812 | 204.2737 | 7.6265 | 201.7316 | 1.0247 | 0.038258 | 1.0253 | 0.038278
222.16 | 16.2717 | 0.0091631 | 0.011384 | 196.8082 | 213.0799 | 1.3293 | 0.006673 | 204.944 | 8.1358 | 202.2321 | 1.0281 | 0.040813 | 1.0286 | 0.040834
222.18 | 18.3873 | 0.0097241 | 0.012315 | 196.8196 | 215.2069 | 1.3179 | 0.0066157 | 206.0132 | 9.1936 | 202.9487 | 1.0334 | 0.046119 | 1.034 | 0.046143
222.2 | 18.544 | 0.010098 | 0.012816 | 197.0909 | 215.6349 | 1.0466 | 0.0052538 | 206.3629 | 9.272 | 203.2722 | 1.0352 | 0.046512 | 1.0357 | 0.046536
222.22 | 19.5103 | 0.010285 | 0.013174 | 197.2399 | 216.7502 | 0.8976 | 0.0045059 | 206.9951 | 9.7552 | 203.7433 | 1.0384 | 0.048936 | 1.0389 | 0.048961
222.24 | 19.7976 | 0.010659 | 0.013461 | 197.4717 | 217.2693 | 0.6658 | 0.0033423 | 207.3705 | 9.8988 | 204.0709 | 1.0403 | 0.049656 | 1.0408 | 0.049682
222.26 | 20.0588 | 0.010846 | 0.013604 | 197.5167 | 217.5755 | 0.6208 | 0.0031164 | 207.5461 | 10.0294 | 204.203 | 1.0411 | 0.050311 | 1.0417 | 0.050338
222.28 | 19.9282 | 0.011033 | 0.013461 | 197.6931 | 217.6213 | 0.4444 | 0.0022308 | 207.6572 | 9.9641 | 204.3358 | 1.0417 | 0.049984 | 1.0422 | 0.05001
222.3 | 19.1708 | 0.011033 | 0.013031 | 197.8865 | 217.0573 | 0.251 | 0.00126 | 207.4719 | 9.5854 | 204.2768 | 1.0408 | 0.048084 | 1.0413 | 0.048109
222.32 | 17.9171 | 0.011033 | 0.012601 | 198.1244 | 216.0415 | 0.0131 | 6.5761e-05 | 207.083 | 8.9586 | 204.0968 | 1.0388 | 0.04494 | 1.0394 | 0.044963
222.34 | 16.8985 | 0.011033 | 0.011957 | 198.3998 | 215.2983 | -0.2623 | -0.0013167 | 206.8491 | 8.4493 | 204.0326 | 1.0376 | 0.042385 | 1.0382 | 0.042407
222.36 | 15.3314 | 0.010846 | 0.011098 | 198.6396 | 213.971 | -0.5021 | -0.0025205 | 206.3053 | 7.6657 | 203.7501 | 1.0349 | 0.038454 | 1.0355 | 0.038474
222.38 | 13.7121 | 0.010285 | 0.010024 | 200.0931 | 213.8052 | -0.9556 | -0.004797 | 206.9491 | 6.856 | 204.6638 | 1.0381 | 0.034393 | 1.0387 | 0.034411
222.4 | 12.3801 | 0.010098 | 0.0090214 | 200.1456 | 212.5257 | -1.0081 | -0.0050606 | 206.3356 | 6.19 | 204.2723 | 1.0351 | 0.031052 | 1.0356 | 0.031068
222.42 | 9.272 | 0.0097241 | 0.0075178 | 200.4124 | 209.6844 | -1.2749 | -0.0063999 | 205.0484 | 4.636 | 203.5031 | 1.0286 | 0.023256 | 1.0291 | 0.023268
222.44 | 7.4959 | 0.0091631 | 0.0063007 | 200.3394 | 207.8353 | -1.2019 | -0.0060334 | 204.0874 | 3.748 | 202.838 | 1.0238 | 0.018801 | 1.0243 | 0.018811
222.46 | 5.0669 | 0.0086021 | 0.0050119 | 200.3504 | 205.4173 | -1.2129 | -0.0060886 | 202.8839 | 2.5335 | 202.0394 | 1.0177 | 0.012709 | 1.0183 | 0.012716
222.48 | 2.2723 | 0.0078541 | 0.0036515 | 200.4496 | 202.7219 | -1.3121 | -0.0065866 | 201.5857 | 1.1361 | 201.207 | 1.0112 | 0.0056993 | 1.0118 | 0.0057023
222.5 | 0 | 0.0072931 | 0.0022911 | 200.576 | 200.576 | -1.4385 | -0.0072211 | 200.576 | 0 | 200.576 | 1.0062 | 0 | 1.0067 | 0
222.52 | -2.7685 | 0.0069191 | 0.001074 | 200.5968 | 197.8283 | -1.4593 | -0.0073255 | 199.2125 | -1.3843 | 199.674 | 0.99933 | -0.006944 | 0.99985 | -0.0069477
222.54 | -5.302 | 0.0065451 | -0.00028639 | 200.6085 | 195.3065 | -1.471 | -0.0073843 | 197.9575 | -2.651 | 198.8412 | 0.99303 | -0.013298 | 0.99355 | -0.013305
222.56 | -7.5221 | 0.0054231 | -0.0017184 | 201.6475 | 194.1254 | -1.51 | -0.00758 | 197.8865 | -3.761 | 199.1401 | 0.99268 | -0.018867 | 0.9932 | -0.018877
222.58 | -9.1936 | 0.0050491 | -0.0029355 | 201.704 | 192.5104 | -1.5665 | -0.0078637 | 197.1072 | -4.5968 | 198.6395 | 0.98877 | -0.023059 | 0.98929 | -0.023072
222.6 | -11.701 | 0.0044881 | -0.0041527 | 201.6584 | 189.9574 | -1.5209 | -0.0076348 | 195.8079 | -5.8505 | 197.7581 | 0.98225 | -0.029348 | 0.98276 | -0.029364
222.62 | -13.1375 | 0.0037401 | -0.0051551 | 201.5451 | 188.4076 | -1.4076 | -0.007066 | 194.9764 | -6.5687 | 197.1659 | 0.97808 | -0.032951 | 0.97859 | -0.032969
222.64 | -15.4881 | 0.003366 | -0.0062291 | 201.6344 | 186.1463 | -1.4969 | -0.0075143 | 193.8903 | -7.7441 | 196.4717 | 0.97263 | -0.038847 | 0.97314 | -0.038868
222.66 | -16.6112 | 0.002805 | -0.0070882 | 201.6325 | 185.0213 | -1.495 | -0.0075048 | 193.3269 | -8.3056 | 196.0954 | 0.9698 | -0.041664 | 0.97031 | -0.041686
222.68 | -17.9955 | 0.002244 | -0.0078758 | 201.4599 | 183.4644 | -1.3224 | -0.0066383 | 192.4622 | -8.9977 | 195.4614 | 0.96547 | -0.045136 | 0.96597 | -0.04516
222.7 | -19.0663 | 0.001683 | -0.0084486 | 201.3406 | 182.2743 | -1.2031 | -0.0060394 | 191.8074 | -9.5332 | 194.9852 | 0.96218 | -0.047822 | 0.96269 | -0.047847
222.72 | -19.4581 | 0.001496 | -0.0088782 | 201.1291 | 181.671 | -0.9916 | -0.0049777 | 191.4 | -9.7291 | 194.6431 | 0.96014 | -0.048805 | 0.96064 | -0.04883
222.74 | -20.1633 | 0.001309 | -0.0092362 | 201.0465 | 180.8832 | -0.909 | -0.0045631 | 190.9648 | -10.0817 | 194.3254 | 0.95795 | -0.050574 | 0.95846 | -0.0506
222.76 | -19.5887 | 0.00093501 | -0.0092362 | 200.5854 | 180.9967 | -0.4479 | -0.0022484 | 190.791 | -9.7944 | 194.0558 | 0.95708 | -0.049132 | 0.95758 | -0.049158
222.78 | -19.5103 | 0.00093501 | -0.009093 | 200.5416 | 181.0313 | -0.4041 | -0.0020285 | 190.7864 | -9.7552 | 194.0382 | 0.95706 | -0.048936 | 0.95756 | -0.048961
222.8 | -18.9096 | 0.00074801 | -0.0088782 | 200.3212 | 181.4116 | -0.1837 | -0.00092216 | 190.8664 | -9.4548 | 194.018 | 0.95746 | -0.047429 | 0.95796 | -0.047454
222.82 | -18.3873 | 0.00074801 | -0.0084486 | 200.1145 | 181.7272 | 0.023 | 0.00011546 | 190.9209 | -9.1936 | 193.9854 | 0.95773 | -0.046119 | 0.95824 | -0.046143
222.84 | -17.0291 | 0.00093501 | -0.0075894 | 199.7776 | 182.7485 | 0.3599 | 0.0018067 | 191.263 | -8.5146 | 194.1012 | 0.95945 | -0.042712 | 0.95995 | -0.042735
222.86 | -15.2531 | 0.001309 | -0.0065155 | 199.3239 | 184.0708 | 0.8136 | 0.0040842 | 191.6974 | -7.6265 | 194.2395 | 0.96163 | -0.038258 | 0.96213 | -0.038278
222.88 | -13.8949 | 0.001496 | -0.0056563 | 199.1044 | 185.2095 | 1.0331 | 0.0051861 | 192.1569 | -6.9475 | 194.4728 | 0.96393 | -0.034851 | 0.96444 | -0.034869
222.9 | -12.0666 | 0.00187 | -0.0042959 | 198.8488 | 186.7822 | 1.2887 | 0.0064691 | 192.8155 | -6.0333 | 194.8266 | 0.96724 | -0.030266 | 0.96775 | -0.030281
222.92 | -9.8205 | 0.002618 | -0.0030787 | 197.7469 | 187.9264 | 1.3906 | 0.0069807 | 192.8367 | -4.9102 | 194.4734 | 0.96734 | -0.024632 | 0.96785 | -0.024645
222.94 | -7.1564 | 0.003366 | -0.0017184 | 197.7224 | 190.566 | 1.4151 | 0.0071037 | 194.1442 | -3.5782 | 195.3369 | 0.9739 | -0.01795 | 0.97441 | -0.017959
222.96 | -4.9625 | 0.0037401 | -0.00042959 | 197.7272 | 192.7647 | 1.4103 | 0.0070796 | 195.246 | -2.4812 | 196.073 | 0.97943 | -0.012447 | 0.97994 | -0.012453
222.98 | -2.4551 | 0.0039271 | 0.001074 | 197.5244 | 195.0693 | 1.6131 | 0.0080976 | 196.2968 | -1.2276 | 196.706 | 0.9847 | -0.0061579 | 0.98522 | -0.0061611
223 | -0.47013 | 0.0046751 | 0.0022911 | 197.5961 | 197.126 | 1.5414 | 0.0077377 | 197.361 | -0.23506 | 197.4394 | 0.99004 | -0.0011792 | 0.99056 | -0.0011798
223.02 | 2.3506 | 0.0054231 | 0.0035799 | 197.5868 | 199.9374 | 1.5507 | 0.0077844 | 198.7621 | 1.1753 | 198.3703 | 0.99707 | 0.0058959 | 0.99759 | 0.005899
223.04 | 4.9625 | 0.0059841 | 0.0049403 | 196.4727 | 201.4352 | 1.6648 | 0.0083571 | 198.9539 | 2.4812 | 198.1269 | 0.99803 | 0.012447 | 0.99855 | 0.012453
223.06 | 7.3392 | 0.0067321 | 0.0063007 | 196.3822 | 203.7214 | 1.7553 | 0.0088114 | 200.0518 | 3.6696 | 198.8286 | 1.0035 | 0.018408 | 1.0041 | 0.018418
223.08 | 9.2459 | 0.0071061 | 0.0075178 | 196.5209 | 205.7668 | 1.6166 | 0.0081152 | 201.1438 | 4.6229 | 199.6029 | 1.009 | 0.02319 | 1.0095 | 0.023203
223.1 | 11.5965 | 0.0074801 | 0.0085202 | 196.5276 | 208.1241 | 1.6099 | 0.0080815 | 202.3259 | 5.7983 | 200.3931 | 1.0149 | 0.029086 | 1.0155 | 0.029102
223.12 | 13.6337 | 0.0082281 | 0.0097374 | 196.6396 | 210.2733 | 1.4979 | 0.0075193 | 203.4565 | 6.8169 | 201.1842 | 1.0206 | 0.034196 | 1.0212 | 0.034214
223.14 | 15.3314 | 0.0087891 | 0.010811 | 196.6848 | 212.0162 | 1.4527 | 0.0072924 | 204.3505 | 7.6657 | 201.7953 | 1.0251 | 0.038454 | 1.0256 | 0.038474
223.16 | 16.8463 | 0.0095371 | 0.011671 | 196.8073 | 213.6536 | 1.3302 | 0.0066775 | 205.2304 | 8.4231 | 202.4227 | 1.0295 | 0.042254 | 1.0301 | 0.042276
223.18 | 18.0216 | 0.0097241 | 0.012172 | 197.049 | 215.0706 | 1.0885 | 0.0054642 | 206.0598 | 9.0108 | 203.0562 | 1.0337 | 0.045202 | 1.0342 | 0.045225
223.2 | 18.8574 | 0.010285 | 0.012888 | 197.1032 | 215.9606 | 1.0343 | 0.0051921 | 206.5319 | 9.4287 | 203.389 | 1.036 | 0.047298 | 1.0366 | 0.047323
223.22 | 19.4581 | 0.010472 | 0.013174 | 197.4182 | 216.8763 | 0.7193 | 0.0036108 | 207.1473 | 9.7291 | 203.9042 | 1.0391 | 0.048805 | 1.0397 | 0.04883
223.24 | 20.0327 | 0.010846 | 0.013604 | 197.4588 | 217.4915 | 0.6787 | 0.003407 | 207.4752 | 10.0164 | 204.1364 | 1.0408 | 0.050246 | 1.0413 | 0.050272
223.26 | 20.2678 | 0.011033 | 0.013604 | 197.624 | 217.8918 | 0.5135 | 0.0025777 | 207.7579 | 10.1339 | 204.3799 | 1.0422 | 0.050836 | 1.0427 | 0.050862
223.28 | 19.6932 | 0.01122 | 0.013317 | 197.9346 | 217.6278 | 0.2029 | 0.0010185 | 207.7812 | 9.8466 | 204.499 | 1.0423 | 0.049394 | 1.0429 | 0.04942
223.3 | 18.8835 | 0.01122 | 0.013103 | 198.1909 | 217.0744 | -0.0534 | -0.00026806 | 207.6327 | 9.4418 | 204.4854 | 1.0416 | 0.047364 | 1.0421 | 0.047388
223.32 | 18.2567 | 0.01122 | 0.012601 | 198.2557 | 216.5124 | -0.1182 | -0.00059335 | 207.384 | 9.1283 | 204.3413 | 1.0403 | 0.045791 | 1.0409 | 0.045815
223.34 | 16.8724 | 0.011033 | 0.011814 | 198.6218 | 215.4942 | -0.4843 | -0.0024311 | 207.058 | 8.4362 | 204.2459 | 1.0387 | 0.042319 | 1.0392 | 0.042341
223.36 | 15.1486 | 0.011033 | 0.011241 | 198.8324 | 213.981 | -0.6949 | -0.0034883 | 206.4067 | 7.5743 | 203.8819 | 1.0354 | 0.037996 | 1.036 | 0.038016
223.38 | 13.8949 | 0.010472 | 0.0099522 | 200.2228 | 214.1177 | -1.0853 | -0.0054481 | 207.1703 | 6.9475 | 204.8544 | 1.0392 | 0.034851 | 1.0398 | 0.034869
223.4 | 11.5182 | 0.0099111 | 0.0088066 | 200.3595 | 211.8777 | -1.222 | -0.0061343 | 206.1186 | 5.7591 | 204.1989 | 1.034 | 0.02889 | 1.0345 | 0.028905
223.42 | 9.4287 | 0.0093501 | 0.0075178 | 200.5175 | 209.9462 | -1.38 | -0.0069275 | 205.2318 | 4.7143 | 203.6604 | 1.0295 | 0.023649 | 1.0301 | 0.023661
223.44 | 7.3915 | 0.0091631 | 0.0063007 | 200.5079 | 207.8994 | -1.3704 | -0.0068793 | 204.2036 | 3.6957 | 202.9717 | 1.0244 | 0.018539 | 1.0249 | 0.018549
223.46 | 4.7796 | 0.0087891 | 0.0049403 | 200.6794 | 205.459 | -1.5419 | -0.0077402 | 203.0692 | 2.3898 | 202.2726 | 1.0187 | 0.011988 | 1.0192 | 0.011995
223.48 | 2.3245 | 0.0082281 | 0.0036515 | 200.7491 | 203.0736 | -1.6116 | -0.0080901 | 201.9114 | 1.1623 | 201.5239 | 1.0129 | 0.0058304 | 1.0134 | 0.0058334
223.5 | 0.47013 | 0.0074801 | 0.0024343 | 200.6104 | 201.0805 | -1.4729 | -0.0073938 | 200.8455 | 0.23506 | 200.7671 | 1.0075 | 0.0011792 | 1.008 | 0.0011798
223.52 | -2.1939 | 0.0067321 | 0.001074 | 201.7332 | 199.5393 | -1.5957 | -0.0080103 | 200.6362 | -1.097 | 201.0019 | 1.0065 | -0.0055028 | 1.007 | -0.0055057
223.54 | -5.1192 | 0.0063581 | -0.00028639 | 200.8004 | 195.6812 | -1.6629 | -0.0083476 | 198.2408 | -2.5596 | 199.094 | 0.99445 | -0.01284 | 0.99498 | -0.012847
223.56 | -7.5482 | 0.0057971 | -0.0017184 | 201.9011 | 194.3529 | -1.7636 | -0.0088531 | 198.127 | -3.7741 | 199.385 | 0.99388 | -0.018932 | 0.9944 | -0.018942
223.58 | -9.6376 | 0.0048621 | -0.0029355 | 200.8113 | 191.1737 | -1.6738 | -0.0084023 | 195.9925 | -4.8188 | 197.5988 | 0.98318 | -0.024173 | 0.98369 | -0.024186
223.6 | -11.701 | 0.0044881 | -0.0041527 | 201.7146 | 190.0136 | -1.5771 | -0.0079169 | 195.8641 | -5.8505 | 197.8143 | 0.98253 | -0.029348 | 0.98305 | -0.029364
223.62 | -13.8688 | 0.0039271 | -0.0052983 | 201.6715 | 187.8027 | -1.534 | -0.0077005 | 194.7371 | -6.9344 | 197.0486 | 0.97688 | -0.034786 | 0.97739 | -0.034804
223.64 | -15.671 | 0.003179 | -0.0062291 | 201.6376 | 185.9666 | -1.5001 | -0.0075304 | 193.8021 | -7.8355 | 196.4139 | 0.97219 | -0.039306 | 0.9727 | -0.039326
223.66 | -16.8985 | 0.002805 | -0.0071598 | 201.6376 | 184.7391 | -1.5001 | -0.0075304 | 193.1883 | -8.4493 | 196.0048 | 0.96911 | -0.042385 | 0.96962 | -0.042407
223.68 | -18.1 | 0.002431 | -0.0077326 | 201.4694 | 183.3694 | -1.3319 | -0.006686 | 192.4194 | -9.05 | 195.4361 | 0.96525 | -0.045398 | 0.96576 | -0.045422
223.7 | -18.9619 | 0.002244 | -0.0084486 | 201.5001 | 182.5382 | -1.3626 | -0.0068401 | 192.0192 | -9.4809 | 195.1795 | 0.96324 | -0.04756 | 0.96375 | -0.047585
223.72 | -19.6932 | 0.00187 | -0.008735 | 201.2931 | 181.5999 | -1.1556 | -0.005801 | 191.4465 | -9.8466 | 194.7287 | 0.96037 | -0.049394 | 0.96087 | -0.04942
223.74 | -19.8499 | 0.001496 | -0.009093 | 201.1544 | 181.3045 | -1.0169 | -0.0051047 | 191.2295 | -9.9249 | 194.5378 | 0.95928 | -0.049787 | 0.95979 | -0.049814
223.76 | -19.9021 | 0.001122 | -0.0092362 | 200.8146 | 180.9125 | -0.6771 | -0.003399 | 190.8635 | -9.9511 | 194.1806 | 0.95745 | -0.049918 | 0.95795 | -0.049945
223.78 | -19.8499 | 0.001122 | -0.009093 | 200.6804 | 180.8305 | -0.5429 | -0.0027253 | 190.7555 | -9.9249 | 194.0638 | 0.9569 | -0.049787 | 0.95741 | -0.049814
223.8 | -18.988 | 0.001122 | -0.008735 | 200.4954 | 181.5074 | -0.3579 | -0.0017966 | 191.0014 | -9.494 | 194.1661 | 0.95814 | -0.047626 | 0.95864 | -0.047651
223.82 | -18.2306 | 0.001122 | -0.0081622 | 200.335 | 182.1044 | -0.1975 | -0.00099143 | 191.2197 | -9.1153 | 194.2581 | 0.95923 | -0.045726 | 0.95974 | -0.04575
223.84 | -16.8202 | 0.001122 | -0.007303 | 199.9316 | 183.1114 | 0.2059 | 0.0010336 | 191.5215 | -8.4101 | 194.3249 | 0.96075 | -0.042188 | 0.96125 | -0.04221
223.86 | -15.3837 | 0.001496 | -0.0063723 | 198.6196 | 183.2359 | 0.5179 | 0.0025998 | 190.9278 | -7.6918 | 193.4917 | 0.95777 | -0.038585 | 0.95827 | -0.038605
223.88 | -13.7121 | 0.002057 | -0.0052983 | 198.2233 | 184.5112 | 0.9142 | 0.0045892 | 191.3673 | -6.856 | 193.6526 | 0.95997 | -0.034393 | 0.96048 | -0.034411
223.9 | -11.8577 | 0.002618 | -0.0042959 | 197.9986 | 186.1409 | 1.1389 | 0.0057172 | 192.0698 | -5.9288 | 194.046 | 0.9635 | -0.029741 | 0.964 | -0.029757
223.92 | -9.3242 | 0.002805 | -0.0026491 | 197.8658 | 188.5416 | 1.2717 | 0.0063838 | 193.2037 | -4.6621 | 194.7577 | 0.96919 | -0.023387 | 0.96969 | -0.023399
223.94 | -7.5482 | 0.003179 | -0.0015752 | 197.8481 | 190.2999 | 1.2894 | 0.0064727 | 194.074 | -3.7741 | 195.332 | 0.97355 | -0.018932 | 0.97406 | -0.018942
223.96 | -5.1714 | 0.0037401 | -0.00042959 | 197.8943 | 192.7229 | 1.2432 | 0.0062407 | 195.3086 | -2.5857 | 196.1705 | 0.97974 | -0.012971 | 0.98026 | -0.012978
223.98 | -2.2723 | 0.0048621 | 0.00093078 | 197.6551 | 195.3828 | 1.4824 | 0.0074415 | 196.519 | -1.1361 | 196.8977 | 0.98582 | -0.0056993 | 0.98633 | -0.0057023
224 | -0.13059 | 0.0052361 | 0.0024343 | 197.7045 | 197.5739 | 1.433 | 0.0071935 | 197.6392 | -0.065296 | 197.661 | 0.99144 | -0.00032755 | 0.99196 | -0.00032772
224.02 | 2.6641 | 0.0056101 | 0.0037947 | 197.6965 | 200.3606 | 1.441 | 0.0072337 | 199.0285 | 1.332 | 198.5845 | 0.99841 | 0.006682 | 0.99893 | 0.0066855
224.04 | 4.6752 | 0.0063581 | 0.0050835 | 196.8057 | 201.4809 | 1.3318 | 0.0066855 | 199.1433 | 2.3376 | 198.3641 | 0.99898 | 0.011726 | 0.9995 | 0.011732
224.06 | 7.2609 | 0.0071061 | 0.0063723 | 196.7507 | 204.0116 | 1.3868 | 0.0069616 | 200.3811 | 3.6304 | 199.171 | 1.0052 | 0.018212 | 1.0057 | 0.018221
224.08 | 9.6376 | 0.0074801 | 0.007661 | 196.7118 | 206.3494 | 1.4257 | 0.0071569 | 201.5306 | 4.8188 | 199.9243 | 1.011 | 0.024173 | 1.0115 | 0.024186
224.1 | 11.492 | 0.0080411 | 0.0088066 | 196.8333 | 208.3253 | 1.3042 | 0.006547 | 202.5793 | 5.746 | 200.664 | 1.0162 | 0.028824 | 1.0168 | 0.028839
224.12 | 13.1897 | 0.0087891 | 0.0098806 | 196.7851 | 209.9748 | 1.3524 | 0.0067889 | 203.38 | 6.5949 | 201.1817 | 1.0202 | 0.033082 | 1.0208 | 0.0331
224.14 | 15.227 | 0.0093501 | 0.010811 | 197.0392 | 212.2662 | 1.0983 | 0.0055134 | 204.6527 | 7.6135 | 202.1149 | 1.0266 | 0.038192 | 1.0272 | 0.038212
224.16 | 17.0291 | 0.0097241 | 0.011814 | 197.083 | 214.1121 | 1.0545 | 0.0052935 | 205.5976 | 8.5146 | 202.7594 | 1.0314 | 0.042712 | 1.0319 | 0.042735
224.18 | 17.6821 | 0.0099111 | 0.012387 | 197.2411 | 214.9232 | 0.8964 | 0.0044998 | 206.0821 | 8.841 | 203.1351 | 1.0338 | 0.04435 | 1.0343 | 0.044373
224.2 | 19.5626 | 0.010472 | 0.012888 | 197.2957 | 216.8583 | 0.8418 | 0.0042258 | 207.077 | 9.7813 | 203.8166 | 1.0388 | 0.049067 | 1.0393 | 0.049093
224.22 | 19.3536 | 0.010846 | 0.013317 | 197.4841 | 216.8377 | 0.6534 | 0.00328 | 207.1609 | 9.6768 | 203.9353 | 1.0392 | 0.048543 | 1.0397 | 0.048568
224.24 | 19.6671 | 0.010846 | 0.013604 | 197.6401 | 217.3072 | 0.4974 | 0.0024969 | 207.4736 | 9.8335 | 204.1958 | 1.0408 | 0.049329 | 1.0413 | 0.049355
224.26 | 19.9805 | 0.01122 | 0.013604 | 197.8088 | 217.7893 | 0.3287 | 0.00165 | 207.799 | 9.9902 | 204.469 | 1.0424 | 0.050115 | 1.0429 | 0.050141
224.28 | 19.1186 | 0.011407 | 0.013461 | 198.0388 | 217.1574 | 0.0987 | 0.00049546 | 207.5981 | 9.5593 | 204.4117 | 1.0414 | 0.047953 | 1.0419 | 0.047978
224.3 | 19.1186 | 0.011407 | 0.013317 | 198.0511 | 217.1697 | 0.0864 | 0.00043372 | 207.6104 | 9.5593 | 204.424 | 1.0415 | 0.047953 | 1.042 | 0.047978
224.32 | 18.2567 | 0.011407 | 0.012888 | 198.164 | 216.4207 | -0.0265 | -0.00013303 | 207.2923 | 9.1283 | 204.2496 | 1.0399 | 0.045791 | 1.0404 | 0.045815
224.34 | 16.8985 | 0.011407 | 0.011957 | 198.6028 | 215.5013 | -0.4653 | -0.0023358 | 207.0521 | 8.4493 | 204.2356 | 1.0387 | 0.042385 | 1.0392 | 0.042407
224.36 | 15.4359 | 0.01122 | 0.010955 | 199.9576 | 215.3935 | -0.8201 | -0.0041168 | 207.6755 | 7.7179 | 205.1029 | 1.0418 | 0.038716 | 1.0423 | 0.038737
224.38 | 13.8949 | 0.010846 | 0.010167 | 200.2228 | 214.1177 | -1.0853 | -0.0054481 | 207.1703 | 6.9475 | 204.8544 | 1.0392 | 0.034851 | 1.0398 | 0.034869
224.4 | 11.5704 | 0.010285 | 0.0088066 | 200.6078 | 212.1782 | -1.4703 | -0.0073808 | 206.393 | 5.7852 | 204.4646 | 1.0353 | 0.029021 | 1.0359 | 0.029036
224.42 | 9.6899 | 0.0097241 | 0.0078042 | 200.6133 | 210.3032 | -1.4758 | -0.0074084 | 205.4582 | 4.8449 | 203.8433 | 1.0307 | 0.024304 | 1.0312 | 0.024317
224.44 | 7.3915 | 0.0093501 | 0.0064439 | 200.6756 | 208.0671 | -1.5381 | -0.0077211 | 204.3713 | 3.6957 | 203.1394 | 1.0252 | 0.018539 | 1.0257 | 0.018549
224.46 | 4.9102 | 0.0087891 | 0.0050835 | 200.7503 | 205.6605 | -1.6128 | -0.0080961 | 203.2054 | 2.4551 | 202.387 | 1.0194 | 0.012316 | 1.0199 | 0.012322
224.48 | 2.6902 | 0.0084151 | 0.0039379 | 200.683 | 203.3732 | -1.5455 | -0.0077583 | 202.0281 | 1.3451 | 201.5797 | 1.0135 | 0.0067475 | 1.014 | 0.006751
224.5 | -0.078355 | 0.0076671 | 0.0024343 | 200.7047 | 200.6263 | -1.5672 | -0.0078672 | 200.6655 | -0.039177 | 200.6786 | 1.0066 | -0.00019653 | 1.0071 | -0.00019663
224.52 | -2.7424 | 0.0071061 | 0.001074 | 200.8636 | 198.1212 | -1.7261 | -0.0086648 | 199.4924 | -1.3712 | 199.9495 | 1.0007 | -0.0068785 | 1.0013 | -0.0068821
224.54 | -5.3542 | 0.0063581 | -0.00042959 | 200.9074 | 195.5532 | -1.7699 | -0.0088847 | 198.2303 | -2.6771 | 199.1227 | 0.9944 | -0.013429 | 0.99492 | -0.013437
224.56 | -7.2086 | 0.0059841 | -0.0015752 | 201.8064 | 194.5978 | -1.6689 | -0.0083777 | 198.2021 | -3.6043 | 199.4035 | 0.99426 | -0.018081 | 0.99478 | -0.01809
224.58 | -9.5854 | 0.0052361 | -0.0029355 | 201.8138 | 192.2284 | -1.6763 | -0.0084149 | 197.0211 | -4.7927 | 198.6187 | 0.98834 | -0.024042 | 0.98885 | -0.024055
224.6 | -11.3092 | 0.0048621 | -0.0040095 | 201.6319 | 190.3227 | -1.4944 | -0.0075017 | 195.9773 | -5.6546 | 197.8622 | 0.9831 | -0.028366 | 0.98361 | -0.028381
224.62 | -14.2345 | 0.0041141 | -0.0052983 | 201.7687 | 187.5342 | -1.6312 | -0.0081885 | 194.6515 | -7.1172 | 197.0239 | 0.97645 | -0.035703 | 0.97696 | -0.035722
224.64 | -15.3575 | 0.0035531 | -0.0062291 | 201.7422 | 186.3847 | -1.6047 | -0.0080554 | 194.0634 | -7.6788 | 196.623 | 0.9735 | -0.03852 | 0.97401 | -0.03854
224.66 | -16.4023 | 0.002805 | -0.006945 | 201.6067 | 185.2044 | -1.4692 | -0.0073752 | 193.4056 | -8.2011 | 196.1393 | 0.9702 | -0.04114 | 0.97071 | -0.041162
224.68 | -18.1261 | 0.002618 | -0.0077326 | 201.5302 | 183.4041 | -1.3927 | -0.0069912 | 192.4672 | -9.063 | 195.4882 | 0.96549 | -0.045464 | 0.966 | -0.045488
224.7 | -18.988 | 0.002057 | -0.0084486 | 201.4219 | 182.4339 | -1.2844 | -0.0064476 | 191.9279 | -9.494 | 195.0926 | 0.96279 | -0.047626 | 0.96329 | -0.047651
224.72 | -19.3014 | 0.001683 | -0.008735 | 201.0817 | 181.7803 | -0.9442 | -0.0047398 | 191.431 | -9.6507 | 194.6479 | 0.96029 | -0.048412 | 0.9608 | -0.048437
224.74 | -19.876 | 0.001496 | -0.0092362 | 201.0637 | 181.1877 | -0.9262 | -0.0046494 | 191.1257 | -9.938 | 194.4384 | 0.95876 | -0.049853 | 0.95926 | -0.049879
224.76 | -19.5887 | 0.001309 | -0.0092362 | 200.7709 | 181.1822 | -0.6334 | -0.0031796 | 190.9765 | -9.7944 | 194.2413 | 0.95801 | -0.049132 | 0.95852 | -0.049158
224.78 | -19.876 | 0.001122 | -0.009093 | 200.7383 | 180.8623 | -0.6008 | -0.003016 | 190.8003 | -9.938 | 194.113 | 0.95713 | -0.049853 | 0.95763 | -0.049879
224.8 | -19.2492 | 0.001122 | -0.0085918 | 200.5399 | 181.2907 | -0.4024 | -0.00202 | 190.9153 | -9.6246 | 194.1235 | 0.95771 | -0.048281 | 0.95821 | -0.048306
224.82 | -18.1783 | 0.001122 | -0.008019 | 200.2852 | 182.1069 | -0.1477 | -0.00074144 | 191.196 | -9.0892 | 194.2258 | 0.95911 | -0.045595 | 0.95962 | -0.045619
224.84 | -16.8202 | 0.001122 | -0.007303 | 199.9273 | 183.1071 | 0.2102 | 0.0010552 | 191.5172 | -8.4101 | 194.3206 | 0.96073 | -0.042188 | 0.96123 | -0.04221
224.86 | -15.1225 | 0.001309 | -0.0062291 | 199.5438 | 184.4213 | 0.5937 | 0.0029803 | 191.9826 | -7.5612 | 194.503 | 0.96306 | -0.03793 | 0.96356 | -0.03795
224.88 | -14.1822 | 0.00187 | -0.0055131 | 198.2605 | 184.0783 | 0.877 | 0.0044025 | 191.1694 | -7.0911 | 193.5331 | 0.95898 | -0.035572 | 0.95948 | -0.03559
224.9 | -11.9622 | 0.002244 | -0.0042959 | 198.0353 | 186.0731 | 1.1022 | 0.0055329 | 192.0542 | -5.9811 | 194.0479 | 0.96342 | -0.030003 | 0.96392 | -0.030019
224.92 | -9.2459 | 0.002805 | -0.0027923 | 197.9206 | 188.6747 | 1.2169 | 0.0061087 | 193.2977 | -4.6229 | 194.8386 | 0.96966 | -0.02319 | 0.97017 | -0.023203
224.94 | -7.3392 | 0.003366 | -0.001432 | 197.8982 | 190.559 | 1.2393 | 0.0062212 | 194.2286 | -3.6696 | 195.4518 | 0.97433 | -0.018408 | 0.97484 | -0.018418
224.96 | -5.0408 | 0.0041141 | -0.00042959 | 197.9103 | 192.8695 | 1.2272 | 0.0061604 | 195.3899 | -2.5204 | 196.23 | 0.98015 | -0.012643 | 0.98067 | -0.01265
224.98 | -2.2462 | 0.0044881 | 0.00093078 | 197.8259 | 195.5797 | 1.3116 | 0.0065841 | 196.7028 | -1.1231 | 197.0772 | 0.98674 | -0.0056338 | 0.98726 | -0.0056368
225 | 0.44401 | 0.0048621 | 0.0024343 | 196.6772 | 197.1212 | 1.4603 | 0.0073306 | 196.8992 | 0.22201 | 196.8252 | 0.98772 | 0.0011137 | 0.98824 | 0.0011143
225.02 | 2.6118 | 0.0054231 | 0.0037947 | 196.6058 | 199.2176 | 1.5317 | 0.007689 | 197.9117 | 1.3059 | 197.4764 | 0.9928 | 0.006551 | 0.99332 | 0.0065544
225.04 | 4.6752 | 0.0061711 | 0.0049403 | 196.6707 | 201.3459 | 1.4668 | 0.0073632 | 199.0083 | 2.3376 | 198.2291 | 0.9983 | 0.011726 | 0.99883 | 0.011732
225.06 | 7.287 | 0.0069191 | 0.0064439 | 196.6292 | 203.9162 | 1.5083 | 0.0075715 | 200.2727 | 3.6435 | 199.0582 | 1.0046 | 0.018277 | 1.0052 | 0.018287
225.08 | 9.716 | 0.0076671 | 0.007661 | 196.6977 | 206.4137 | 1.4398 | 0.0072277 | 201.5557 | 4.858 | 199.9364 | 1.0111 | 0.02437 | 1.0116 | 0.024382
225.1 | 12.0405 | 0.0080411 | 0.0088782 | 196.7302 | 208.7707 | 1.4073 | 0.0070645 | 202.7505 | 6.0203 | 200.7437 | 1.0171 | 0.0302 | 1.0176 | 0.030216
225.12 | 13.6599 | 0.0084151 | 0.0098806 | 196.7839 | 210.4438 | 1.3536 | 0.0067949 | 203.6138 | 6.8299 | 201.3372 | 1.0214 | 0.034262 | 1.0219 | 0.03428
225.14 | 14.9135 | 0.0091631 | 0.010811 | 197.0127 | 211.9262 | 1.1248 | 0.0056464 | 204.4695 | 7.4568 | 201.9839 | 1.0257 | 0.037406 | 1.0262 | 0.037426
225.16 | 17.003 | 0.0099111 | 0.011671 | 196.9854 | 213.9884 | 1.1521 | 0.0057834 | 205.4869 | 8.5015 | 202.6531 | 1.0308 | 0.042647 | 1.0313 | 0.042669
225.18 | 17.7343 | 0.010285 | 0.012387 | 197.2371 | 214.9714 | 0.9004 | 0.0045199 | 206.1043 | 8.8672 | 203.1485 | 1.0339 | 0.044481 | 1.0344 | 0.044504
225.2 | 18.7007 | 0.010472 | 0.012888 | 197.4564 | 216.1571 | 0.6811 | 0.0034191 | 206.8067 | 9.3503 | 203.69 | 1.0374 | 0.046905 | 1.038 | 0.04693
225.22 | 19.3536 | 0.010846 | 0.013389 | 197.505 | 216.8586 | 0.6325 | 0.0031751 | 207.1818 | 9.6768 | 203.9562 | 1.0393 | 0.048543 | 1.0399 | 0.048568
225.24 | 20.2155 | 0.011033 | 0.013747 | 197.6424 | 217.8579 | 0.4951 | 0.0024854 | 207.7502 | 10.1078 | 204.3809 | 1.0422 | 0.050705 | 1.0427 | 0.050731
225.26 | 19.6932 | 0.011407 | 0.013604 | 197.9095 | 217.6027 | 0.228 | 0.0011445 | 207.7561 | 9.8466 | 204.4739 | 1.0422 | 0.049394 | 1.0427 | 0.04942
225.28 | 19.2753 | 0.011594 | 0.013747 | 198.1036 | 217.3789 | 0.0339 | 0.00017018 | 207.7412 | 9.6376 | 204.5287 | 1.0421 | 0.048346 | 1.0427 | 0.048372
225.3 | 19.1969 | 0.011594 | 0.013317 | 198.1376 | 217.3345 | -0.0001 | -5.0199e-07 | 207.7361 | 9.5985 | 204.5366 | 1.0421 | 0.04815 | 1.0426 | 0.048175
225.32 | 18.1 | 0.011594 | 0.012745 | 198.4041 | 216.5041 | -0.2666 | -0.0013383 | 207.4541 | 9.05 | 204.4374 | 1.0407 | 0.045398 | 1.0412 | 0.045422
225.34 | 17.2119 | 0.011594 | 0.0121 | 198.6804 | 215.8923 | -0.5429 | -0.0027253 | 207.2864 | 8.606 | 204.4177 | 1.0398 | 0.043171 | 1.0404 | 0.043194
225.36 | 15.1225 | 0.011407 | 0.011098 | 199.0699 | 214.1924 | -0.9324 | -0.0046806 | 206.6311 | 7.5612 | 204.1107 | 1.0365 | 0.03793 | 1.0371 | 0.03795
225.38 | 13.5815 | 0.011033 | 0.010167 | 200.3694 | 213.9509 | -1.2319 | -0.006184 | 207.1602 | 6.7908 | 204.8966 | 1.0392 | 0.034065 | 1.0397 | 0.034083
225.4 | 11.701 | 0.010098 | 0.0090214 | 200.5542 | 212.2552 | -1.4167 | -0.0071117 | 206.4047 | 5.8505 | 204.4545 | 1.0354 | 0.029348 | 1.0359 | 0.029364
225.42 | 9.7421 | 0.0097241 | 0.007661 | 200.4649 | 210.207 | -1.3274 | -0.0066634 | 205.336 | 4.8711 | 203.7123 | 1.03 | 0.024435 | 1.0306 | 0.024448
225.44 | 7.1303 | 0.0095371 | 0.0064439 | 200.5289 | 207.6592 | -1.3914 | -0.0069847 | 204.094 | 3.5651 | 202.9057 | 1.0238 | 0.017884 | 1.0244 | 0.017894
225.46 | 5.0147 | 0.0087891 | 0.0050835 | 200.6572 | 205.6719 | -1.5197 | -0.0076287 | 203.1646 | 2.5074 | 202.3288 | 1.0192 | 0.012578 | 1.0197 | 0.012584
225.48 | 2.6641 | 0.0082281 | 0.0037947 | 200.6269 | 203.291 | -1.4894 | -0.0074766 | 201.9589 | 1.332 | 201.5149 | 1.0131 | 0.006682 | 1.0136 | 0.0066855
225.5 | -0.13059 | 0.0078541 | 0.0024343 | 200.6653 | 200.5347 | -1.5278 | -0.0076694 | 200.6 | -0.065296 | 200.6218 | 1.0063 | -0.00032755 | 1.0068 | -0.00032772
225.52 | -2.5857 | 0.0071061 | 0.001074 | 200.6949 | 198.1092 | -1.5574 | -0.007818 | 199.402 | -1.2929 | 199.833 | 1.0003 | -0.0064855 | 1.0008 | -0.0064889
225.54 | -5.2759 | 0.0063581 | -0.00028639 | 200.7491 | 195.4732 | -1.6116 | -0.0080901 | 198.1112 | -2.6379 | 198.9905 | 0.9938 | -0.013233 | 0.99432 | -0.01324
225.56 | -7.0258 | 0.0057971 | -0.001432 | 201.6331 | 194.6073 | -1.4956 | -0.0075078 | 198.1202 | -3.5129 | 199.2912 | 0.99385 | -0.017622 | 0.99437 | -0.017631
225.58 | -9.6115 | 0.0054231 | -0.0027923 | 201.6406 | 192.0291 | -1.5031 | -0.0075454 | 196.8348 | -4.8058 | 198.4368 | 0.9874 | -0.024108 | 0.98792 | -0.02412
225.6 | -11.7532 | 0.0046751 | -0.0040095 | 201.6487 | 189.8955 | -1.5112 | -0.0075861 | 195.7721 | -5.8766 | 197.731 | 0.98207 | -0.029479 | 0.98258 | -0.029495
225.62 | -13.8688 | 0.0039271 | -0.0051551 | 201.6269 | 187.7581 | -1.4894 | -0.0074766 | 194.6925 | -6.9344 | 197.004 | 0.97665 | -0.034786 | 0.97717 | -0.034804
225.64 | -15.3053 | 0.003366 | -0.0062291 | 201.5776 | 186.2723 | -1.4401 | -0.0072292 | 193.9249 | -7.6527 | 196.4758 | 0.9728 | -0.038389 | 0.97331 | -0.038409
225.66 | -16.8463 | 0.003179 | -0.006945 | 201.4265 | 184.5802 | -1.289 | -0.0064707 | 193.0034 | -8.4231 | 195.8111 | 0.96818 | -0.042254 | 0.96869 | -0.042276
225.68 | -18.0477 | 0.002805 | -0.0077326 | 201.4286 | 183.3809 | -1.2911 | -0.0064812 | 192.4047 | -9.0239 | 195.4127 | 0.96518 | -0.045267 | 0.96568 | -0.045291
225.7 | -18.8052 | 0.002244 | -0.0083054 | 201.3171 | 182.5119 | -1.1796 | -0.0059215 | 191.9145 | -9.4026 | 195.0487 | 0.96272 | -0.047167 | 0.96322 | -0.047192
225.72 | -19.7193 | 0.00187 | -0.008735 | 201.2361 | 181.5168 | -1.0986 | -0.0055149 | 191.3765 | -9.8596 | 194.663 | 0.96002 | -0.04946 | 0.96052 | -0.049486
225.74 | -19.7715 | 0.001683 | -0.0088782 | 200.9336 | 181.1621 | -0.7961 | -0.0039963 | 191.0478 | -9.8858 | 194.3431 | 0.95837 | -0.049591 | 0.95887 | -0.049617
225.76 | -19.5887 | 0.001496 | -0.0088782 | 200.742 | 181.1533 | -0.6045 | -0.0030345 | 190.9476 | -9.7944 | 194.2124 | 0.95787 | -0.049132 | 0.95837 | -0.049158
225.78 | -19.6671 | 0.001309 | -0.0088782 | 200.6407 | 180.9736 | -0.5032 | -0.002526 | 190.8072 | -9.8335 | 194.085 | 0.95716 | -0.049329 | 0.95767 | -0.049355
225.8 | -19.0141 | 0.001309 | -0.008735 | 200.4437 | 181.4296 | -0.3062 | -0.0015371 | 190.9366 | -9.5071 | 194.1057 | 0.95781 | -0.047691 | 0.95832 | -0.047716
225.82 | -18.5962 | 0.001309 | -0.008019 | 200.1935 | 181.5973 | -0.056 | -0.00028111 | 190.8954 | -9.2981 | 193.9948 | 0.95761 | -0.046643 | 0.95811 | -0.046667
225.84 | -16.9508 | 0.001309 | -0.0074462 | 199.8958 | 182.945 | 0.2417 | 0.0012133 | 191.4204 | -8.4754 | 194.2455 | 0.96024 | -0.042516 | 0.96074 | -0.042538
225.86 | -15.6448 | 0.001683 | -0.0065155 | 199.5469 | 183.9021 | 0.5906 | 0.0029648 | 191.7245 | -7.8224 | 194.332 | 0.96177 | -0.03924 | 0.96227 | -0.039261
225.88 | -13.5031 | 0.002244 | -0.0051551 | 197.9779 | 184.4748 | 1.1596 | 0.0058211 | 191.2263 | -6.7516 | 193.4769 | 0.95927 | -0.033869 | 0.95977 | -0.033886
225.9 | -12.2495 | 0.002431 | -0.0042959 | 197.9701 | 185.7206 | 1.1674 | 0.0058602 | 191.8454 | -6.1247 | 193.8869 | 0.96237 | -0.030724 | 0.96288 | -0.03074
225.92 | -9.3765 | 0.002805 | -0.0026491 | 197.7574 | 188.3809 | 1.3801 | 0.006928 | 193.0692 | -4.6882 | 194.6319 | 0.96851 | -0.023518 | 0.96902 | -0.02353
225.94 | -7.4698 | 0.0035531 | -0.001432 | 197.803 | 190.3332 | 1.3345 | 0.0066991 | 194.0681 | -3.7349 | 195.3131 | 0.97352 | -0.018736 | 0.97403 | -0.018746
225.96 | -5.0931 | 0.0041141 | -0.0001432 | 197.6938 | 192.6007 | 1.4437 | 0.0072472 | 195.1473 | -2.5465 | 195.9961 | 0.97894 | -0.012774 | 0.97945 | -0.012781
225.98 | -2.4551 | 0.0044881 | 0.001074 | 197.7425 | 195.2874 | 1.395 | 0.0070028 | 196.5149 | -1.2276 | 196.9241 | 0.9858 | -0.0061579 | 0.98631 | -0.0061611
226 | -0.052237 | 0.0052361 | 0.0024343 | 197.7875 | 197.7353 | 1.35 | 0.0067769 | 197.7614 | -0.026118 | 197.7701 | 0.99205 | -0.00013102 | 0.99257 | -0.00013109
226.02 | 3.1081 | 0.0059841 | 0.0039379 | 197.5941 | 200.7022 | 1.5434 | 0.0077477 | 199.1481 | 1.554 | 198.6301 | 0.99901 | 0.0077957 | 0.99953 | 0.0077997
226.04 | 4.7274 | 0.0065451 | 0.0050835 | 197.6841 | 202.4115 | 1.4534 | 0.0072959 | 200.0478 | 2.3637 | 199.2599 | 1.0035 | 0.011857 | 1.004 | 0.011863
226.06 | 7.1825 | 0.0069191 | 0.0064439 | 196.6334 | 203.8159 | 1.5041 | 0.0075504 | 200.2247 | 3.5913 | 199.0276 | 1.0044 | 0.018015 | 1.0049 | 0.018025
226.08 | 9.6376 | 0.0076671 | 0.007661 | 196.6181 | 206.2557 | 1.5194 | 0.0076272 | 201.4369 | 4.8188 | 199.8306 | 1.0105 | 0.024173 | 1.011 | 0.024186
226.1 | 11.7271 | 0.0084151 | 0.0088066 | 196.7118 | 208.4389 | 1.4257 | 0.0071569 | 202.5754 | 5.8636 | 200.6208 | 1.0162 | 0.029414 | 1.0167 | 0.029429
226.12 | 13.686 | 0.0089761 | 0.010024 | 196.7728 | 210.4588 | 1.3647 | 0.0068507 | 203.6158 | 6.843 | 201.3348 | 1.0214 | 0.034327 | 1.022 | 0.034345
226.14 | 14.8352 | 0.0093501 | 0.010811 | 196.9974 | 211.8326 | 1.1401 | 0.0057232 | 204.415 | 7.4176 | 201.9425 | 1.0254 | 0.03721 | 1.026 | 0.037229
226.16 | 17.1336 | 0.0095371 | 0.011671 | 197.0533 | 214.1869 | 1.0842 | 0.0054426 | 205.6201 | 8.5668 | 202.7645 | 1.0315 | 0.042974 | 1.032 | 0.042997
226.18 | 18.1522 | 0.010098 | 0.012458 | 197.0119 | 215.1641 | 1.1256 | 0.0056504 | 206.088 | 9.0761 | 203.0626 | 1.0338 | 0.045529 | 1.0344 | 0.045553
226.2 | 18.9357 | 0.010659 | 0.012888 | 197.3221 | 216.2578 | 0.8154 | 0.0040932 | 206.79 | 9.4679 | 203.634 | 1.0373 | 0.047495 | 1.0379 | 0.047519
226.22 | 19.6671 | 0.011033 | 0.013461 | 197.4249 | 217.092 | 0.7126 | 0.0035772 | 207.2584 | 9.8335 | 203.9806 | 1.0397 | 0.049329 | 1.0402 | 0.049355
226.24 | 20.2939 | 0.011033 | 0.013747 | 197.5414 | 217.8353 | 0.5961 | 0.0029924 | 207.6883 | 10.1469 | 204.306 | 1.0418 | 0.050901 | 1.0424 | 0.050928
226.26 | 19.876 | 0.011407 | 0.013747 | 197.7861 | 217.6621 | 0.3514 | 0.001764 | 207.7241 | 9.938 | 204.4114 | 1.042 | 0.049853 | 1.0426 | 0.049879
226.28 | 19.9282 | 0.011594 | 0.013747 | 197.8914 | 217.8196 | 0.2461 | 0.0012354 | 207.8555 | 9.9641 | 204.5341 | 1.0427 | 0.049984 | 1.0432 | 0.05001
226.3 | 19.1708 | 0.011594 | 0.013461 | 198.2007 | 217.3715 | -0.0632 | -0.00031726 | 207.7861 | 9.5854 | 204.591 | 1.0423 | 0.048084 | 1.0429 | 0.048109
226.32 | 18.0477 | 0.011781 | 0.012888 | 198.5194 | 216.5671 | -0.3819 | -0.0019171 | 207.5433 | 9.0239 | 204.5353 | 1.0411 | 0.045267 | 1.0417 | 0.045291
226.34 | 16.6896 | 0.011594 | 0.0121 | 198.7779 | 215.4675 | -0.6404 | -0.0032147 | 207.1227 | 8.3448 | 204.3411 | 1.039 | 0.041861 | 1.0396 | 0.041883
226.36 | 15.6187 | 0.011407 | 0.011384 | 199.9849 | 215.6036 | -0.8474 | -0.0042539 | 207.7943 | 7.8094 | 205.1911 | 1.0424 | 0.039175 | 1.0429 | 0.039195
226.38 | 13.7121 | 0.011033 | 0.010167 | 200.5175 | 214.2296 | -1.38 | -0.0069275 | 207.3735 | 6.856 | 205.0882 | 1.0403 | 0.034393 | 1.0408 | 0.034411
226.4 | 11.9099 | 0.010659 | 0.0091646 | 200.6442 | 212.5541 | -1.5067 | -0.0075635 | 206.5992 | 5.955 | 204.6142 | 1.0364 | 0.029872 | 1.0369 | 0.029888
226.42 | 9.0108 | 0.010098 | 0.007661 | 200.8355 | 209.8463 | -1.698 | -0.0085238 | 205.3409 | 4.5054 | 203.8391 | 1.0301 | 0.022601 | 1.0306 | 0.022613
226.44 | 7.0781 | 0.0095371 | 0.0064439 | 200.8537 | 207.9318 | -1.7162 | -0.0086152 | 204.3927 | 3.539 | 203.2131 | 1.0253 | 0.017753 | 1.0259 | 0.017762
226.46 | 4.858 | 0.0091631 | 0.0052267 | 200.8668 | 205.7248 | -1.7293 | -0.0086809 | 203.2958 | 2.429 | 202.4861 | 1.0198 | 0.012185 | 1.0203 | 0.012191
226.48 | 2.4029 | 0.0086021 | 0.0040811 | 200.8304 | 203.2333 | -1.6929 | -0.0084982 | 202.0318 | 1.2014 | 201.6314 | 1.0135 | 0.0060269 | 1.014 | 0.0060301
226.5 | -0.18283 | 0.0078541 | 0.0025775 | 200.9512 | 200.7684 | -1.8137 | -0.0091046 | 200.8598 | -0.091414 | 200.8903 | 1.0076 | -0.00045857 | 1.0081 | -0.00045881
226.52 | -2.8469 | 0.0076671 | 0.001074 | 201.0615 | 198.2146 | -1.924 | -0.0096583 | 199.6381 | -1.4234 | 200.1125 | 1.0015 | -0.0071406 | 1.002 | -0.0071443
226.54 | -4.9364 | 0.0069191 | -0.0001432 | 201.9698 | 197.0334 | -1.8323 | -0.009198 | 199.5016 | -2.4682 | 200.3243 | 1.0008 | -0.012381 | 1.0013 | -0.012388
226.56 | -7.0781 | 0.0061711 | -0.0013604 | 200.926 | 193.8479 | -1.7885 | -0.0089781 | 197.387 | -3.539 | 198.5666 | 0.99017 | -0.017753 | 0.99069 | -0.017762
226.58 | -10.0555 | 0.0057971 | -0.0027923 | 202.1342 | 192.0787 | -1.9967 | -0.010023 | 197.1064 | -5.0278 | 198.7824 | 0.98876 | -0.025221 | 0.98928 | -0.025234
226.6 | -12.0405 | 0.0050491 | -0.0041527 | 202.1225 | 190.082 | -1.985 | -0.0099645 | 196.1022 | -6.0203 | 198.109 | 0.98373 | -0.0302 | 0.98424 | -0.030216
226.62 | -13.6599 | 0.0043011 | -0.0051551 | 201.8828 | 188.2229 | -1.7453 | -0.0087612 | 195.0529 | -6.8299 | 197.3295 | 0.97846 | -0.034262 | 0.97897 | -0.03428
226.64 | -15.4098 | 0.0041141 | -0.0060859 | 201.884 | 186.4742 | -1.7465 | -0.0087673 | 194.1791 | -7.7049 | 196.7474 | 0.97408 | -0.038651 | 0.97459 | -0.038671
226.66 | -17.003 | 0.0035531 | -0.006945 | 201.8644 | 184.8614 | -1.7269 | -0.0086689 | 193.3629 | -8.5015 | 196.1967 | 0.96998 | -0.042647 | 0.97049 | -0.042669
226.68 | -18.0216 | 0.002805 | -0.0077326 | 201.7996 | 183.778 | -1.6621 | -0.0083436 | 192.7888 | -9.0108 | 195.7924 | 0.9671 | -0.045202 | 0.96761 | -0.045225
226.7 | -18.7268 | 0.002618 | -0.0081622 | 201.5344 | 182.8076 | -1.3969 | -0.0070123 | 192.171 | -9.3634 | 195.2921 | 0.96401 | -0.04697 | 0.96451 | -0.046995
226.72 | -19.5103 | 0.002057 | -0.008735 | 201.3256 | 181.8153 | -1.1881 | -0.0059641 | 191.5704 | -9.7552 | 194.8222 | 0.96099 | -0.048936 | 0.9615 | -0.048961
226.74 | -19.8238 | 0.001683 | -0.0088066 | 201.0521 | 181.2283 | -0.9146 | -0.0045912 | 191.1402 | -9.9119 | 194.4442 | 0.95883 | -0.049722 | 0.95934 | -0.049748
226.76 | -19.6932 | 0.001496 | -0.0088782 | 200.7888 | 181.0956 | -0.6513 | -0.0032695 | 190.9422 | -9.8466 | 194.2244 | 0.95784 | -0.049394 | 0.95834 | -0.04942
226.78 | -19.4059 | 0.001496 | -0.0088782 | 200.6563 | 181.2504 | -0.5188 | -0.0026043 | 190.9534 | -9.7029 | 194.1877 | 0.9579 | -0.048674 | 0.9584 | -0.048699
226.8 | -18.8052 | 0.001309 | -0.008735 | 200.5023 | 181.6971 | -0.3648 | -0.0018313 | 191.0997 | -9.4026 | 194.2339 | 0.95863 | -0.047167 | 0.95913 | -0.047192
226.82 | -18.2828 | 0.001309 | -0.0082338 | 200.3278 | 182.045 | -0.1903 | -0.00095529 | 191.1864 | -9.1414 | 194.2335 | 0.95907 | -0.045857 | 0.95957 | -0.045881
226.84 | -17.2381 | 0.001496 | -0.0074462 | 199.0759 | 181.8378 | 0.0616 | 0.00030923 | 190.4569 | -8.619 | 193.3299 | 0.95541 | -0.043236 | 0.95591 | -0.043259
226.86 | -15.2792 | 0.001683 | -0.0062291 | 198.6401 | 183.3609 | 0.4974 | 0.0024969 | 191.0005 | -7.6396 | 193.547 | 0.95813 | -0.038323 | 0.95864 | -0.038343
226.88 | -13.5554 | 0.002057 | -0.0052267 | 198.1729 | 184.6175 | 0.9646 | 0.0048422 | 191.3952 | -6.7777 | 193.6544 | 0.96011 | -0.034 | 0.96062 | -0.034017
226.9 | -11.8838 | 0.002618 | -0.0040811 | 198.0747 | 186.1909 | 1.0628 | 0.0053352 | 192.1328 | -5.9419 | 194.1134 | 0.96381 | -0.029807 | 0.96432 | -0.029823
226.92 | -9.716 | 0.003179 | -0.0027923 | 198.0071 | 188.2911 | 1.1304 | 0.0056745 | 193.1491 | -4.858 | 194.7684 | 0.96891 | -0.02437 | 0.96942 | -0.024382
226.94 | -7.0519 | 0.0039271 | -0.0013604 | 197.9503 | 190.8984 | 1.1872 | 0.0059596 | 194.4243 | -3.526 | 195.5997 | 0.97531 | -0.017688 | 0.97582 | -0.017697
226.96 | -5.0408 | 0.0043011 | -0.00021479 | 197.8433 | 192.8025 | 1.2942 | 0.0064968 | 195.3229 | -2.5204 | 196.163 | 0.97982 | -0.012643 | 0.98033 | -0.01265
226.98 | -2.873 | 0.0044881 | 0.001074 | 197.7574 | 194.8844 | 1.3801 | 0.006928 | 196.3209 | -1.4365 | 196.7997 | 0.98482 | -0.0072061 | 0.98534 | -0.0072099
227 | -0.15671 | 0.0052361 | 0.0024343 | 196.7328 | 196.5761 | 1.4047 | 0.0070515 | 196.6544 | -0.078355 | 196.6806 | 0.9865 | -0.00039306 | 0.98701 | -0.00039327
227.02 | 2.8208 | 0.0061711 | 0.0039379 | 196.5165 | 199.3373 | 1.621 | 0.0081373 | 197.9269 | 1.4104 | 197.4568 | 0.99288 | 0.0070751 | 0.9934 | 0.0070788
227.04 | 4.8319 | 0.0065451 | 0.0051551 | 196.5781 | 201.41 | 1.5594 | 0.007828 | 198.994 | 2.4159 | 198.1887 | 0.99823 | 0.012119 | 0.99876 | 0.012126
227.06 | 7.0781 | 0.0069191 | 0.0065871 | 196.5135 | 203.5916 | 1.624 | 0.0081523 | 200.0525 | 3.539 | 198.8729 | 1.0035 | 0.017753 | 1.0041 | 0.017762
227.08 | 9.5332 | 0.0076671 | 0.0078042 | 196.597 | 206.1302 | 1.5405 | 0.0077332 | 201.3636 | 4.7666 | 199.7747 | 1.0101 | 0.023911 | 1.0106 | 0.023924
227.1 | 11.7271 | 0.0084151 | 0.0088782 | 196.5355 | 208.2626 | 1.602 | 0.0080419 | 202.3991 | 5.8636 | 200.4445 | 1.0153 | 0.029414 | 1.0158 | 0.029429
227.12 | 14.2345 | 0.0086021 | 0.010024 | 196.53 | 210.7645 | 1.6075 | 0.0080695 | 203.6472 | 7.1172 | 201.2748 | 1.0216 | 0.035703 | 1.0221 | 0.035722
227.14 | 15.4098 | 0.0097241 | 0.010955 | 196.7962 | 212.206 | 1.3413 | 0.0067332 | 204.5011 | 7.7049 | 201.9328 | 1.0259 | 0.038651 | 1.0264 | 0.038671
227.16 | 16.7418 | 0.0099111 | 0.011814 | 196.9085 | 213.6503 | 1.229 | 0.0061695 | 205.2794 | 8.3709 | 202.4891 | 1.0298 | 0.041992 | 1.0303 | 0.042014
227.18 | 18.335 | 0.010098 | 0.012601 | 196.9929 | 215.3279 | 1.1446 | 0.0057458 | 206.1604 | 9.1675 | 203.1046 | 1.0342 | 0.045988 | 1.0347 | 0.046012
227.2 | 18.6223 | 0.010659 | 0.013031 | 197.3362 | 215.9585 | 0.8013 | 0.0040224 | 206.6474 | 9.3112 | 203.5436 | 1.0366 | 0.046708 | 1.0372 | 0.046733
227.22 | 19.5365 | 0.01122 | 0.013461 | 197.4459 | 216.9824 | 0.6916 | 0.0034718 | 207.2141 | 9.7682 | 203.9581 | 1.0395 | 0.049001 | 1.04 | 0.049027
227.24 | 19.7193 | 0.011407 | 0.013747 | 197.6787 | 217.398 | 0.4588 | 0.0023031 | 207.5383 | 9.8596 | 204.2518 | 1.0411 | 0.04946 | 1.0416 | 0.049486
227.26 | 20.0588 | 0.011594 | 0.01389 | 197.7645 | 217.8233 | 0.373 | 0.0018724 | 207.7939 | 10.0294 | 204.4508 | 1.0424 | 0.050311 | 1.0429 | 0.050338
227.28 | 20.1372 | 0.011781 | 0.013818 | 197.9222 | 218.0594 | 0.2153 | 0.0010808 | 207.9908 | 10.0686 | 204.6346 | 1.0434 | 0.050508 | 1.0439 | 0.050534
227.3 | 18.6746 | 0.011781 | 0.013317 | 198.2706 | 216.9452 | -0.1331 | -0.00066815 | 207.6079 | 9.3373 | 204.4955 | 1.0414 | 0.046839 | 1.042 | 0.046864
227.32 | 18.2044 | 0.011781 | 0.013031 | 198.3334 | 216.5378 | -0.1959 | -0.0009834 | 207.4356 | 9.1022 | 204.4015 | 1.0406 | 0.04566 | 1.0411 | 0.045684
227.34 | 16.9769 | 0.011594 | 0.0121 | 198.6014 | 215.5783 | -0.4639 | -0.0023287 | 207.0898 | 8.4884 | 204.2604 | 1.0388 | 0.042581 | 1.0394 | 0.042604
227.36 | 15.5926 | 0.011407 | 0.011241 | 198.9336 | 214.5262 | -0.7961 | -0.0039963 | 206.7299 | 7.7963 | 204.1311 | 1.037 | 0.039109 | 1.0376 | 0.03913
227.38 | 13.477 | 0.010846 | 0.010167 | 199.243 | 212.72 | -1.1055 | -0.0055495 | 205.9815 | 6.7385 | 203.7353 | 1.0333 | 0.033803 | 1.0338 | 0.033821
227.4 | 11.5704 | 0.010285 | 0.0090214 | 199.3601 | 210.9305 | -1.2226 | -0.0061373 | 205.1453 | 5.7852 | 203.2169 | 1.0291 | 0.029021 | 1.0296 | 0.029036
227.42 | 9.6115 | 0.0099111 | 0.0078042 | 200.3571 | 209.9686 | -1.2196 | -0.0061223 | 205.1629 | 4.8058 | 203.5609 | 1.0292 | 0.024108 | 1.0297 | 0.02412
227.44 | 7.0519 | 0.0095371 | 0.0064439 | 200.4736 | 207.5255 | -1.3361 | -0.0067071 | 203.9996 | 3.526 | 202.8242 | 1.0233 | 0.017688 | 1.0239 | 0.017697
227.46 | 4.7535 | 0.0093501 | 0.0052267 | 200.5641 | 205.3176 | -1.4266 | -0.0071614 | 202.9409 | 2.3768 | 202.1486 | 1.018 | 0.011923 | 1.0186 | 0.011929
227.48 | 2.429 | 0.0084151 | 0.0040811 | 200.619 | 203.048 | -1.4815 | -0.007437 | 201.8335 | 1.2145 | 201.4287 | 1.0125 | 0.0060924 | 1.013 | 0.0060956
227.5 | -0.62684 | 0.0076671 | 0.0024343 | 200.8355 | 200.2087 | -1.698 | -0.0085238 | 200.5221 | -0.31342 | 200.6266 | 1.0059 | -0.0015722 | 1.0064 | -0.0015731
227.52 | -2.429 | 0.0074801 | 0.0012172 | 200.728 | 198.299 | -1.5905 | -0.0079842 | 199.5135 | -1.2145 | 199.9183 | 1.0008 | -0.0060924 | 1.0014 | -0.0060956
227.54 | -4.9364 | 0.0071061 | -0.0001432 | 200.8458 | 195.9094 | -1.7083 | -0.0085755 | 198.3776 | -2.4682 | 199.2003 | 0.99514 | -0.012381 | 0.99566 | -0.012388
227.56 | -7.5743 | 0.0063581 | -0.001432 | 201.9161 | 194.3418 | -1.7786 | -0.0089284 | 198.129 | -3.7871 | 199.3913 | 0.99389 | -0.018998 | 0.99441 | -0.019008
227.58 | -9.9249 | 0.0056101 | -0.0027923 | 201.9851 | 192.0602 | -1.8476 | -0.0092748 | 197.0226 | -4.9625 | 198.6768 | 0.98834 | -0.024894 | 0.98886 | -0.024907
227.6 | -11.6749 | 0.0052361 | -0.0038663 | 202.0017 | 190.3268 | -1.8642 | -0.0093581 | 196.1643 | -5.8374 | 198.1101 | 0.98404 | -0.029283 | 0.98455 | -0.029298
227.62 | -13.6599 | 0.0044881 | -0.0050119 | 201.8755 | 188.2156 | -1.738 | -0.0087246 | 195.0456 | -6.8299 | 197.3222 | 0.97843 | -0.034262 | 0.97894 | -0.03428
227.64 | -15.0964 | 0.0039271 | -0.0059427 | 201.6851 | 186.5887 | -1.5476 | -0.0077688 | 194.1369 | -7.5482 | 196.653 | 0.97387 | -0.037865 | 0.97438 | -0.037884
227.66 | -16.794 | 0.003179 | -0.006945 | 201.6633 | 184.8693 | -1.5258 | -0.0076594 | 193.2663 | -8.397 | 196.0653 | 0.9695 | -0.042123 | 0.97001 | -0.042145
227.68 | -17.9955 | 0.002992 | -0.0077326 | 201.5413 | 183.5458 | -1.4038 | -0.0070469 | 192.5436 | -8.9977 | 195.5428 | 0.96587 | -0.045136 | 0.96638 | -0.04516
227.7 | -18.9619 | 0.002805 | -0.0081622 | 201.3373 | 182.3754 | -1.1998 | -0.0060229 | 191.8564 | -9.4809 | 195.0167 | 0.96243 | -0.04756 | 0.96293 | -0.047585
227.72 | -19.7193 | 0.002057 | -0.008735 | 201.2997 | 181.5804 | -1.1622 | -0.0058341 | 191.4401 | -9.8596 | 194.7266 | 0.96034 | -0.04946 | 0.96084 | -0.049486
227.74 | -19.9544 | 0.001683 | -0.008735 | 201.0189 | 181.0645 | -0.8814 | -0.0044245 | 191.0417 | -9.9772 | 194.3674 | 0.95834 | -0.050049 | 0.95884 | -0.050076
227.76 | -19.6409 | 0.001683 | -0.0088782 | 200.7704 | 181.1295 | -0.6329 | -0.0031771 | 190.9499 | -9.8205 | 194.2234 | 0.95788 | -0.049263 | 0.95838 | -0.049289
227.78 | -19.3275 | 0.001496 | -0.008735 | 200.6107 | 181.2832 | -0.4732 | -0.0023754 | 190.9469 | -9.6638 | 194.1682 | 0.95786 | -0.048477 | 0.95837 | -0.048503
227.8 | -19.1969 | 0.001309 | -0.008735 | 200.4714 | 181.2745 | -0.3339 | -0.0016761 | 190.8729 | -9.5985 | 194.0724 | 0.95749 | -0.04815 | 0.958 | -0.048175
227.82 | -18.2306 | 0.001309 | -0.0081622 | 200.2391 | 182.0085 | -0.1016 | -0.00051002 | 191.1238 | -9.1153 | 194.1622 | 0.95875 | -0.045726 | 0.95925 | -0.04575
227.84 | -16.7679 | 0.001496 | -0.0074462 | 199.9154 | 183.1475 | 0.2221 | 0.0011149 | 191.5314 | -8.384 | 194.3261 | 0.9608 | -0.042057 | 0.9613 | -0.042079
227.86 | -15.5665 | 0.001683 | -0.0063723 | 199.5493 | 183.9828 | 0.5882 | 0.0029527 | 191.7661 | -7.7832 | 194.3605 | 0.96197 | -0.039044 | 0.96248 | -0.039064
227.88 | -13.2158 | 0.002244 | -0.0051551 | 199.0527 | 185.8369 | 1.0848 | 0.0054456 | 192.4448 | -6.6079 | 194.6474 | 0.96538 | -0.033148 | 0.96588 | -0.033165
227.9 | -11.9099 | 0.002805 | -0.0041527 | 198.9719 | 187.062 | 1.1656 | 0.0058512 | 193.0169 | -5.955 | 195.0019 | 0.96825 | -0.029872 | 0.96876 | -0.029888
227.92 | -9.6376 | 0.002992 | -0.0027923 | 197.9061 | 188.2685 | 1.2314 | 0.0061815 | 193.0873 | -4.8188 | 194.6936 | 0.9686 | -0.024173 | 0.96911 | -0.024186
227.94 | -7.7571 | 0.0035531 | -0.001432 | 197.7661 | 190.009 | 1.3714 | 0.0068843 | 193.8875 | -3.8786 | 195.1804 | 0.97262 | -0.019456 | 0.97313 | -0.019467
227.96 | -5.1453 | 0.0039271 | -0.00028639 | 197.6655 | 192.5202 | 1.472 | 0.0073893 | 195.0929 | -2.5726 | 195.9504 | 0.97866 | -0.012905 | 0.97918 | -0.012912
227.98 | -2.5596 | 0.0046751 | 0.00093078 | 197.6718 | 195.1122 | 1.4657 | 0.0073577 | 196.392 | -1.2798 | 196.8186 | 0.98518 | -0.00642 | 0.9857 | -0.0064233
228 | 0.026118 | 0.0052361 | 0.0024343 | 197.6276 | 197.6537 | 1.5099 | 0.0075795 | 197.6407 | 0.013059 | 197.6363 | 0.99144 | 6.551e-05 | 0.99196 | 6.5544e-05
228.02 | 2.3768 | 0.0059841 | 0.0038663 | 197.6108 | 199.9876 | 1.5267 | 0.0076639 | 198.7992 | 1.1884 | 198.4031 | 0.99725 | 0.0059614 | 0.99778 | 0.0059645
228.04 | 4.8841 | 0.0063581 | 0.0052267 | 196.5706 | 201.4547 | 1.5669 | 0.0078657 | 199.0127 | 2.4421 | 198.1986 | 0.99833 | 0.01225 | 0.99885 | 0.012257
228.06 | 7.1303 | 0.0067321 | 0.0063007 | 196.5814 | 203.7117 | 1.5561 | 0.0078115 | 200.1465 | 3.5651 | 198.9582 | 1.004 | 0.017884 | 1.0045 | 0.017894
228.08 | 9.7421 | 0.0074801 | 0.007661 | 196.5676 | 206.3097 | 1.5699 | 0.0078807 | 201.4387 | 4.8711 | 199.815 | 1.0105 | 0.024435 | 1.011 | 0.024448
228.1 | 12.2234 | 0.0080411 | 0.0090214 | 196.5443 | 208.7677 | 1.5932 | 0.0079977 | 202.656 | 6.1117 | 200.6188 | 1.0166 | 0.030659 | 1.0171 | 0.030675
228.12 | 13.5554 | 0.0087891 | 0.0098806 | 196.7673 | 210.3227 | 1.3702 | 0.0068783 | 203.545 | 6.7777 | 201.2858 | 1.0211 | 0.034 | 1.0216 | 0.034017
228.14 | 14.9397 | 0.0091631 | 0.010811 | 196.8226 | 211.7623 | 1.3149 | 0.0066007 | 204.2924 | 7.4698 | 201.8025 | 1.0248 | 0.037472 | 1.0253 | 0.037491
228.16 | 17.2119 | 0.0097241 | 0.011814 | 196.9941 | 214.206 | 1.1434 | 0.0057398 | 205.6001 | 8.606 | 202.7314 | 1.0314 | 0.043171 | 1.0319 | 0.043194
228.18 | 17.9955 | 0.010285 | 0.012387 | 197.1809 | 215.1764 | 0.9566 | 0.004802 | 206.1786 | 8.9977 | 203.1794 | 1.0343 | 0.045136 | 1.0348 | 0.04516
228.2 | 18.9357 | 0.010472 | 0.013031 | 197.3434 | 216.2791 | 0.7941 | 0.0039863 | 206.8113 | 9.4679 | 203.6553 | 1.0374 | 0.047495 | 1.038 | 0.047519
228.22 | 19.4842 | 0.010846 | 0.013461 | 197.4683 | 216.9525 | 0.6692 | 0.0033593 | 207.2104 | 9.7421 | 203.963 | 1.0394 | 0.04887 | 1.04 | 0.048896
228.24 | 20.1111 | 0.01122 | 0.013747 | 197.5778 | 217.6889 | 0.5597 | 0.0028096 | 207.6333 | 10.0555 | 204.2815 | 1.0416 | 0.050443 | 1.0421 | 0.050469
228.26 | 19.9282 | 0.01122 | 0.013747 | 197.7676 | 217.6958 | 0.3699 | 0.0018569 | 207.7317 | 9.9641 | 204.4103 | 1.0421 | 0.049984 | 1.0426 | 0.05001
228.28 | 19.6409 | 0.011407 | 0.013747 | 197.8748 | 217.5157 | 0.2627 | 0.0013187 | 207.6953 | 9.8205 | 204.4218 | 1.0419 | 0.049263 | 1.0424 | 0.049289
228.3 | 19.2492 | 0.011407 | 0.013461 | 197.9372 | 217.1864 | 0.2003 | 0.0010055 | 207.5618 | 9.6246 | 204.3536 | 1.0412 | 0.048281 | 1.0418 | 0.048306
228.32 | 18.2828 | 0.011407 | 0.012888 | 198.1406 | 216.4234 | -0.0031 | -1.5562e-05 | 207.282 | 9.1414 | 204.2349 | 1.0398 | 0.045857 | 1.0404 | 0.045881
228.34 | 16.6373 | 0.011407 | 0.011957 | 198.5916 | 215.2289 | -0.4541 | -0.0022795 | 206.9103 | 8.3187 | 204.1374 | 1.0379 | 0.04173 | 1.0385 | 0.041752
228.36 | 15.5665 | 0.01122 | 0.011241 | 198.8882 | 214.4547 | -0.7507 | -0.0037684 | 206.6714 | 7.7832 | 204.077 | 1.0367 | 0.039044 | 1.0373 | 0.039064
228.38 | 13.477 | 0.011033 | 0.010095 | 200.2789 | 213.7559 | -1.1414 | -0.0057297 | 207.0174 | 6.7385 | 204.7712 | 1.0385 | 0.033803 | 1.039 | 0.033821
228.4 | 11.7793 | 0.010472 | 0.0090214 | 199.5203 | 211.2996 | -1.3828 | -0.0069415 | 205.41 | 5.8897 | 203.4467 | 1.0304 | 0.029545 | 1.031 | 0.02956
228.42 | 9.7682 | 0.0097241 | 0.0078042 | 200.4934 | 210.2616 | -1.3559 | -0.0068065 | 205.3775 | 4.8841 | 203.7495 | 1.0303 | 0.024501 | 1.0308 | 0.024513
228.44 | 6.843 | 0.0095371 | 0.0063723 | 200.596 | 207.439 | -1.4585 | -0.0073215 | 204.0175 | 3.4215 | 202.877 | 1.0234 | 0.017164 | 1.024 | 0.017173
228.46 | 5.0147 | 0.0087891 | 0.0050835 | 200.6719 | 205.6866 | -1.5344 | -0.0077025 | 203.1793 | 2.5074 | 202.3435 | 1.0192 | 0.012578 | 1.0198 | 0.012584
228.48 | 2.5596 | 0.0082281 | 0.0039379 | 200.6448 | 203.2044 | -1.5073 | -0.0075665 | 201.9246 | 1.2798 | 201.498 | 1.0129 | 0.00642 | 1.0135 | 0.0064233
228.5 | -0.13059 | 0.0074801 | 0.0025775 | 200.6671 | 200.5365 | -1.5296 | -0.0076784 | 200.6018 | -0.065296 | 200.6236 | 1.0063 | -0.00032755 | 1.0068 | -0.00032772
228.52 | -2.6902 | 0.0072931 | 0.001074 | 200.7028 | 198.0126 | -1.5653 | -0.0078577 | 199.3577 | -1.3451 | 199.8061 | 1.0001 | -0.0067475 | 1.0006 | -0.006751
228.54 | -4.8319 | 0.0065451 | -0.00028639 | 200.7817 | 195.9498 | -1.6442 | -0.0082537 | 198.3658 | -2.4159 | 199.1711 | 0.99508 | -0.012119 | 0.9956 | -0.012126
228.56 | -7.3915 | 0.0061711 | -0.0015752 | 201.7515 | 194.36 | -1.614 | -0.0081021 | 198.0558 | -3.6957 | 199.2877 | 0.99353 | -0.018539 | 0.99405 | -0.018549
228.58 | -9.4026 | 0.0054231 | -0.0027923 | 201.6628 | 192.2602 | -1.5253 | -0.0076569 | 196.9615 | -4.7013 | 198.5286 | 0.98804 | -0.023584 | 0.98855 | -0.023596
228.6 | -11.7793 | 0.0046751 | -0.0040095 | 201.6061 | 189.8268 | -1.4686 | -0.0073722 | 195.7164 | -5.8897 | 197.6797 | 0.98179 | -0.029545 | 0.98231 | -0.02956
228.62 | -13.8688 | 0.0043011 | -0.0051551 | 201.6695 | 187.8007 | -1.532 | -0.0076905 | 194.7351 | -6.9344 | 197.0466 | 0.97687 | -0.034786 | 0.97738 | -0.034804
228.64 | -15.3575 | 0.0037401 | -0.0060859 | 201.6517 | 186.2942 | -1.5142 | -0.0076011 | 193.9729 | -7.6788 | 196.5325 | 0.97304 | -0.03852 | 0.97355 | -0.03854
228.66 | -16.8202 | 0.003179 | -0.006945 | 201.598 | 184.7778 | -1.4605 | -0.0073316 | 193.1879 | -8.4101 | 195.9913 | 0.96911 | -0.042188 | 0.96961 | -0.04221
228.68 | -18.3089 | 0.002805 | -0.0077326 | 201.5893 | 183.2804 | -1.4518 | -0.0072879 | 192.4348 | -9.1545 | 195.4863 | 0.96533 | -0.045922 | 0.96583 | -0.045946
228.7 | -19.0402 | 0.002244 | -0.0083054 | 201.3848 | 182.3446 | -1.2473 | -0.0062613 | 191.8647 | -9.5201 | 195.0381 | 0.96247 | -0.047757 | 0.96297 | -0.047782
228.72 | -19.7976 | 0.00187 | -0.008735 | 201.1889 | 181.3913 | -1.0514 | -0.0052779 | 191.2901 | -9.8988 | 194.5897 | 0.95959 | -0.049656 | 0.96009 | -0.049682
228.74 | -19.7715 | 0.001496 | -0.009093 | 201.0027 | 181.2312 | -0.8652 | -0.0043432 | 191.1169 | -9.8858 | 194.4122 | 0.95872 | -0.049591 | 0.95922 | -0.049617
228.76 | -20.0849 | 0.001309 | -0.0092362 | 200.7765 | 180.6916 | -0.639 | -0.0032077 | 190.734 | -10.0425 | 194.0815 | 0.9568 | -0.050377 | 0.9573 | -0.050403
228.78 | -19.6148 | 0.001309 | -0.0088782 | 200.5109 | 180.8961 | -0.3734 | -0.0018744 | 190.7035 | -9.8074 | 193.9726 | 0.95664 | -0.049198 | 0.95715 | -0.049224
228.8 | -19.1186 | 0.001122 | -0.0085918 | 200.3623 | 181.2437 | -0.2248 | -0.0011285 | 190.803 | -9.5593 | 193.9894 | 0.95714 | -0.047953 | 0.95764 | -0.047978
228.82 | -18.3873 | 0.001309 | -0.0081622 | 200.1809 | 181.7936 | -0.0434 | -0.00021786 | 190.9873 | -9.1936 | 194.0518 | 0.95807 | -0.046119 | 0.95857 | -0.046143
228.84 | -16.9508 | 0.001309 | -0.0074462 | 199.9459 | 182.9951 | 0.1916 | 0.00096181 | 191.4705 | -8.4754 | 194.2956 | 0.96049 | -0.042516 | 0.96099 | -0.042538
228.86 | -15.5143 | 0.001309 | -0.0065155 | 199.624 | 184.1097 | 0.5135 | 0.0025777 | 191.8669 | -7.7571 | 194.4526 | 0.96248 | -0.038913 | 0.96298 | -0.038933
228.88 | -13.8949 | 0.00187 | -0.0052983 | 199.1482 | 185.2533 | 0.9893 | 0.0049662 | 192.2007 | -6.9475 | 194.5166 | 0.96415 | -0.034851 | 0.96466 | -0.034869
228.9 | -11.9883 | 0.002431 | -0.0042959 | 198.0071 | 186.0188 | 1.1304 | 0.0056745 | 192.013 | -5.9941 | 194.011 | 0.96321 | -0.030069 | 0.96372 | -0.030085
228.92 | -9.4026 | 0.002805 | -0.0028639 | 197.8536 | 188.451 | 1.2839 | 0.006445 | 193.1523 | -4.7013 | 194.7194 | 0.96893 | -0.023584 | 0.96944 | -0.023596
228.94 | -7.1564 | 0.003366 | -0.0015036 | 197.858 | 190.7016 | 1.2795 | 0.006423 | 194.2798 | -3.5782 | 195.4725 | 0.97458 | -0.01795 | 0.97509 | -0.017959
228.96 | -5.2237 | 0.0041141 | -0.00042959 | 197.8296 | 192.6059 | 1.3079 | 0.0065655 | 195.2178 | -2.6118 | 196.0884 | 0.97929 | -0.013102 | 0.9798 | -0.013109
228.98 | -2.1417 | 0.0046751 | 0.00093078 | 197.6003 | 195.4586 | 1.5372 | 0.0077166 | 196.5295 | -1.0708 | 196.8864 | 0.98587 | -0.0053718 | 0.98639 | -0.0053746
229 | 0.10447 | 0.0050491 | 0.0024343 | 197.6639 | 197.7684 | 1.4736 | 0.0073973 | 197.7161 | 0.052237 | 197.6987 | 0.99182 | 0.00026204 | 0.99234 | 0.00026218
229.02 | 2.429 | 0.0054231 | 0.0037231 | 197.6249 | 200.0539 | 1.5126 | 0.0075931 | 198.8394 | 1.2145 | 198.4346 | 0.99746 | 0.0060924 | 0.99798 | 0.0060956
229.04 | 4.6752 | 0.0061711 | 0.0050119 | 196.6054 | 201.2806 | 1.5321 | 0.007691 | 198.943 | 2.3376 | 198.1638 | 0.99798 | 0.011726 | 0.9985 | 0.011732
229.06 | 7.2609 | 0.0071061 | 0.0063007 | 197.6884 | 204.9493 | 1.4491 | 0.0072743 | 201.3188 | 3.6304 | 200.1087 | 1.0099 | 0.018212 | 1.0104 | 0.018221
229.08 | 9.8205 | 0.0074801 | 0.0077326 | 196.6003 | 206.4208 | 1.5372 | 0.0077166 | 201.5105 | 4.9102 | 199.8738 | 1.0109 | 0.024632 | 1.0114 | 0.024645
229.1 | 11.5443 | 0.0078541 | 0.0088066 | 196.6854 | 208.2297 | 1.4521 | 0.0072894 | 202.4575 | 5.7721 | 200.5335 | 1.0156 | 0.028955 | 1.0161 | 0.02897
229.12 | 13.4509 | 0.0084151 | 0.0097374 | 196.673 | 210.1239 | 1.4645 | 0.0073516 | 203.3985 | 6.7255 | 201.1566 | 1.0203 | 0.033738 | 1.0209 | 0.033755
229.14 | 15.5143 | 0.0091631 | 0.010811 | 196.7686 | 212.2829 | 1.3689 | 0.0068717 | 204.5257 | 7.7571 | 201.94 | 1.026 | 0.038913 | 1.0265 | 0.038933
229.16 | 16.6373 | 0.0093501 | 0.011671 | 196.8599 | 213.4972 | 1.2776 | 0.0064134 | 205.1786 | 8.3187 | 202.4057 | 1.0293 | 0.04173 | 1.0298 | 0.041752
229.18 | 17.656 | 0.0099111 | 0.012243 | 197.0743 | 214.7303 | 1.0632 | 0.0053372 | 205.9023 | 8.828 | 202.9596 | 1.0329 | 0.044285 | 1.0334 | 0.044308
229.2 | 19.3014 | 0.010285 | 0.012959 | 197.1549 | 216.4563 | 0.9826 | 0.0049326 | 206.8056 | 9.6507 | 203.5887 | 1.0374 | 0.048412 | 1.038 | 0.048437
229.22 | 19.7454 | 0.010659 | 0.013174 | 197.2615 | 217.0069 | 0.876 | 0.0043974 | 207.1342 | 9.8727 | 203.8433 | 1.0391 | 0.049525 | 1.0396 | 0.049551
229.24 | 19.9282 | 0.010846 | 0.013604 | 197.4243 | 217.3525 | 0.7132 | 0.0035802 | 207.3884 | 9.9641 | 204.067 | 1.0403 | 0.049984 | 1.0409 | 0.05001
229.26 | 20.2939 | 0.011033 | 0.013604 | 197.5901 | 217.884 | 0.5474 | 0.0027479 | 207.737 | 10.1469 | 204.3547 | 1.0421 | 0.050901 | 1.0426 | 0.050928
229.28 | 19.7193 | 0.01122 | 0.013461 | 197.8009 | 217.5202 | 0.3366 | 0.0016897 | 207.6605 | 9.8596 | 204.374 | 1.0417 | 0.04946 | 1.0423 | 0.049486
229.3 | 18.5179 | 0.011407 | 0.013031 | 198.1182 | 216.6361 | 0.0193 | 9.6884e-05 | 207.3771 | 9.2589 | 204.2908 | 1.0403 | 0.046446 | 1.0408 | 0.046471
229.32 | 18.1522 | 0.011407 | 0.012888 | 198.1841 | 216.3363 | -0.0466 | -0.00023393 | 207.2602 | 9.0761 | 204.2348 | 1.0397 | 0.045529 | 1.0402 | 0.045553
229.34 | 17.0552 | 0.011407 | 0.011957 | 198.6151 | 215.6703 | -0.4776 | -0.0023975 | 207.1427 | 8.5276 | 204.3002 | 1.0391 | 0.042778 | 1.0397 | 0.0428
229.36 | 15.7493 | 0.011033 | 0.010955 | 198.9011 | 214.6504 | -0.7636 | -0.0038332 | 206.7758 | 7.8747 | 204.1509 | 1.0373 | 0.039502 | 1.0378 | 0.039523
229.38 | 13.8688 | 0.010846 | 0.010167 | 199.1844 | 213.0532 | -1.0469 | -0.0052553 | 206.1188 | 6.9344 | 203.8073 | 1.034 | 0.034786 | 1.0345 | 0.034804
229.4 | 11.3353 | 0.010285 | 0.0088066 | 200.4749 | 211.8102 | -1.3374 | -0.0067136 | 206.1426 | 5.6677 | 204.2533 | 1.0341 | 0.028431 | 1.0346 | 0.028446
229.42 | 9.716 | 0.0097241 | 0.007661 | 200.4625 | 210.1785 | -1.325 | -0.0066514 | 205.3205 | 4.858 | 203.7012 | 1.03 | 0.02437 | 1.0305 | 0.024382
229.44 | 6.843 | 0.0091631 | 0.0063723 | 200.6099 | 207.4529 | -1.4724 | -0.0073913 | 204.0314 | 3.4215 | 202.8909 | 1.0235 | 0.017164 | 1.024 | 0.017173
229.46 | 5.1453 | 0.0089761 | 0.0050835 | 200.6701 | 205.8154 | -1.5326 | -0.0076935 | 203.2427 | 2.5726 | 202.3852 | 1.0195 | 0.012905 | 1.0201 | 0.012912
229.48 | 2.2201 | 0.0082281 | 0.0037947 | 200.8113 | 203.0314 | -1.6738 | -0.0084023 | 201.9213 | 1.11 | 201.5513 | 1.0129 | 0.0055683 | 1.0134 | 0.0055712
229.5 | -0.078355 | 0.0080411 | 0.0025775 | 200.7503 | 200.6719 | -1.6128 | -0.0080961 | 200.7111 | -0.039177 | 200.7242 | 1.0068 | -0.00019653 | 1.0074 | -0.00019663
229.52 | -2.6902 | 0.0072931 | 0.001074 | 200.8206 | 198.1304 | -1.6831 | -0.008449 | 199.4755 | -1.3451 | 199.9239 | 1.0006 | -0.0067475 | 1.0012 | -0.006751
229.54 | -4.5968 | 0.0061711 | -0.00028639 | 200.911 | 196.3142 | -1.7735 | -0.0089028 | 198.6126 | -2.2984 | 199.3787 | 0.99632 | -0.01153 | 0.99684 | -0.011536
229.56 | -6.8952 | 0.0057971 | -0.001432 | 201.8896 | 194.9944 | -1.7521 | -0.0087954 | 198.442 | -3.4476 | 199.5912 | 0.99546 | -0.017295 | 0.99598 | -0.017304
229.58 | -9.5332 | 0.0054231 | -0.0027923 | 201.8242 | 192.291 | -1.6867 | -0.0084671 | 197.0576 | -4.7666 | 198.6465 | 0.98852 | -0.023911 | 0.98904 | -0.023924
229.6 | -12.0666 | 0.0048621 | -0.0041527 | 201.7773 | 189.7107 | -1.6398 | -0.0082316 | 195.744 | -6.0333 | 197.7551 | 0.98193 | -0.030266 | 0.98244 | -0.030281
229.62 | -14.0516 | 0.0041141 | -0.0052267 | 201.7509 | 187.6993 | -1.6134 | -0.0080991 | 194.7251 | -7.0258 | 197.067 | 0.97682 | -0.035244 | 0.97733 | -0.035263
229.64 | -15.3575 | 0.0037401 | -0.0062291 | 201.6099 | 186.2524 | -1.4724 | -0.0073913 | 193.9311 | -7.6788 | 196.4907 | 0.97283 | -0.03852 | 0.97334 | -0.03854
229.66 | -16.7679 | 0.003179 | -0.006945 | 201.5245 | 184.7566 | -1.387 | -0.0069626 | 193.1405 | -8.384 | 195.9352 | 0.96887 | -0.042057 | 0.96938 | -0.042079
229.68 | -18.3089 | 0.002431 | -0.0077326 | 201.4433 | 183.1344 | -1.3058 | -0.006555 | 192.2888 | -9.1545 | 195.3403 | 0.9646 | -0.045922 | 0.9651 | -0.045946
229.7 | -18.8574 | 0.002057 | -0.008377 | 201.3084 | 182.451 | -1.1709 | -0.0058778 | 191.8797 | -9.4287 | 195.0226 | 0.96254 | -0.047298 | 0.96305 | -0.047323
229.72 | -19.5887 | 0.00187 | -0.0086634 | 201.1055 | 181.5168 | -0.968 | -0.0048593 | 191.3111 | -9.7944 | 194.5759 | 0.95969 | -0.049132 | 0.9602 | -0.049158
229.74 | -19.9544 | 0.001496 | -0.009093 | 201.0532 | 181.0988 | -0.9157 | -0.0045967 | 191.076 | -9.9772 | 194.4017 | 0.95851 | -0.050049 | 0.95901 | -0.050076
229.76 | -20.1633 | 0.001309 | -0.0092362 | 200.7747 | 180.6114 | -0.6372 | -0.0031987 | 190.693 | -10.0817 | 194.0536 | 0.95659 | -0.050574 | 0.95709 | -0.0506
229.78 | -19.6932 | 0.001122 | -0.0090214 | 200.5842 | 180.891 | -0.4467 | -0.0022424 | 190.7376 | -9.8466 | 194.0198 | 0.95681 | -0.049394 | 0.95732 | -0.04942
229.8 | -19.1708 | 0.001122 | -0.0085918 | 200.4493 | 181.2785 | -0.3118 | -0.0015652 | 190.8639 | -9.5854 | 194.059 | 0.95745 | -0.048084 | 0.95795 | -0.048109
229.82 | -18.2828 | 0.001122 | -0.0078758 | 200.1688 | 181.886 | -0.0313 | -0.00015712 | 191.0274 | -9.1414 | 194.0745 | 0.95827 | -0.045857 | 0.95877 | -0.045881
229.84 | -17.2642 | 0.001309 | -0.0070882 | 199.9079 | 182.6437 | 0.2296 | 0.0011526 | 191.2758 | -8.6321 | 194.1532 | 0.95951 | -0.043302 | 0.96002 | -0.043325
229.86 | -15.2531 | 0.001496 | -0.0063723 | 198.5456 | 183.2925 | 0.5919 | 0.0029713 | 190.9191 | -7.6265 | 193.4612 | 0.95772 | -0.038258 | 0.95823 | -0.038278
229.88 | -13.686 | 0.002057 | -0.0051551 | 198.0854 | 184.3994 | 1.0521 | 0.0052814 | 191.2424 | -6.843 | 193.5234 | 0.95935 | -0.034327 | 0.95985 | -0.034345
229.9 | -11.936 | 0.002431 | -0.0042959 | 197.9355 | 185.9995 | 1.202 | 0.0060339 | 191.9675 | -5.968 | 193.9568 | 0.96298 | -0.029938 | 0.96349 | -0.029954
229.92 | -9.2197 | 0.002992 | -0.0027923 | 197.6298 | 188.4101 | 1.5077 | 0.0075685 | 193.0199 | -4.6099 | 194.5566 | 0.96826 | -0.023125 | 0.96877 | -0.023137
229.94 | -7.2609 | 0.0035531 | -0.0015752 | 197.6268 | 190.3659 | 1.5107 | 0.0075836 | 193.9964 | -3.6304 | 195.2065 | 0.97316 | -0.018212 | 0.97367 | -0.018221
229.96 | -5.1453 | 0.0039271 | -0.00042959 | 197.7829 | 192.6376 | 1.3546 | 0.0068 | 195.2103 | -2.5726 | 196.0678 | 0.97925 | -0.012905 | 0.97976 | -0.012912
229.98 | -2.429 | 0.0046751 | 0.0010024 | 197.5844 | 195.1554 | 1.5531 | 0.0077964 | 196.3699 | -1.2145 | 196.7747 | 0.98507 | -0.0060924 | 0.98559 | -0.0060956
230 | 0.60072 | 0.0054231 | 0.0025775 | 197.4924 | 198.0931 | 1.6451 | 0.0082582 | 197.7928 | 0.30036 | 197.6926 | 0.99221 | 0.0015067 | 0.99273 | 0.0015075
230.02 | 2.4029 | 0.0057971 | 0.0037947 | 197.5726 | 199.9755 | 1.5649 | 0.0078556 | 198.774 | 1.2014 | 198.3736 | 0.99713 | 0.0060269 | 0.99765 | 0.0060301
230.04 | 4.6491 | 0.0059841 | 0.0050835 | 197.6508 | 202.2999 | 1.4867 | 0.0074631 | 199.9753 | 2.3245 | 199.2005 | 1.0032 | 0.011661 | 1.0037 | 0.011667
230.06 | 7.5482 | 0.0067321 | 0.0063723 | 196.6564 | 204.2046 | 1.4811 | 0.007435 | 200.4305 | 3.7741 | 199.1725 | 1.0054 | 0.018932 | 1.006 | 0.018942
230.08 | 9.9511 | 0.0074801 | 0.007661 | 196.6276 | 206.5787 | 1.5099 | 0.0075795 | 201.6031 | 4.9755 | 199.9446 | 1.0113 | 0.024959 | 1.0119 | 0.024972
230.1 | 11.7271 | 0.0082281 | 0.0088066 | 196.6655 | 208.3926 | 1.472 | 0.0073893 | 202.5291 | 5.8636 | 200.5745 | 1.016 | 0.029414 | 1.0165 | 0.029429
230.12 | 13.7121 | 0.0084151 | 0.010024 | 196.6892 | 210.4013 | 1.4483 | 0.0072703 | 203.5452 | 6.856 | 201.2599 | 1.0211 | 0.034393 | 1.0216 | 0.034411
230.14 | 15.2531 | 0.0091631 | 0.010811 | 196.8677 | 212.1208 | 1.2698 | 0.0063743 | 204.4942 | 7.6265 | 201.9521 | 1.0258 | 0.038258 | 1.0264 | 0.038278
230.16 | 16.9769 | 0.0095371 | 0.011671 | 197.0237 | 214.0006 | 1.1138 | 0.0055912 | 205.5121 | 8.4884 | 202.6827 | 1.0309 | 0.042581 | 1.0315 | 0.042604
230.18 | 18.1 | 0.010098 | 0.012387 | 197.1803 | 215.2803 | 0.9572 | 0.004805 | 206.2303 | 9.05 | 203.2136 | 1.0345 | 0.045398 | 1.0351 | 0.045422
230.2 | 18.8835 | 0.010472 | 0.012888 | 197.3651 | 216.2486 | 0.7724 | 0.0038774 | 206.8069 | 9.4418 | 203.6596 | 1.0374 | 0.047364 | 1.038 | 0.047388
230.22 | 19.9021 | 0.010846 | 0.013317 | 197.4533 | 217.3554 | 0.6842 | 0.0034346 | 207.4044 | 9.9511 | 204.0873 | 1.0404 | 0.049918 | 1.041 | 0.049945
230.24 | 20.2939 | 0.011033 | 0.013604 | 197.5618 | 217.8557 | 0.5757 | 0.00289 | 207.7087 | 10.1469 | 204.3264 | 1.0419 | 0.050901 | 1.0425 | 0.050928
230.26 | 20.0849 | 0.01122 | 0.013675 | 197.825 | 217.9099 | 0.3125 | 0.0015687 | 207.8675 | 10.0425 | 204.52 | 1.0427 | 0.050377 | 1.0433 | 0.050403
230.28 | 19.6671 | 0.011407 | 0.013604 | 197.812 | 217.4791 | 0.3255 | 0.001634 | 207.6455 | 9.8335 | 204.3677 | 1.0416 | 0.049329 | 1.0422 | 0.049355
230.3 | 19.3275 | 0.011407 | 0.013461 | 198.0043 | 217.3318 | 0.1332 | 0.00066865 | 207.6681 | 9.6638 | 204.4468 | 1.0417 | 0.048477 | 1.0423 | 0.048503
230.32 | 18.1 | 0.011407 | 0.012888 | 198.2267 | 216.3267 | -0.0892 | -0.00044777 | 207.2767 | 9.05 | 204.26 | 1.0398 | 0.045398 | 1.0403 | 0.045422
230.34 | 16.9508 | 0.011407 | 0.011957 | 198.599 | 215.5498 | -0.4615 | -0.0023167 | 207.0744 | 8.4754 | 204.2493 | 1.0388 | 0.042516 | 1.0393 | 0.042538
230.36 | 15.4098 | 0.01122 | 0.011098 | 198.9126 | 214.3224 | -0.7751 | -0.0038909 | 206.6175 | 7.7049 | 204.0492 | 1.0365 | 0.038651 | 1.037 | 0.038671
230.38 | 13.6076 | 0.010846 | 0.010167 | 200.2689 | 213.8765 | -1.1314 | -0.0056795 | 207.0727 | 6.8038 | 204.8048 | 1.0388 | 0.034131 | 1.0393 | 0.034148
230.4 | 11.7532 | 0.010285 | 0.0088066 | 199.4716 | 211.2248 | -1.3341 | -0.006697 | 205.3482 | 5.8766 | 203.3893 | 1.0301 | 0.029479 | 1.0306 | 0.029495
230.42 | 9.5332 | 0.0099111 | 0.007661 | 200.4352 | 209.9684 | -1.2977 | -0.0065143 | 205.2018 | 4.7666 | 203.6129 | 1.0294 | 0.023911 | 1.0299 | 0.023924
230.44 | 7.1042 | 0.0093501 | 0.0064439 | 200.4613 | 207.5655 | -1.3238 | -0.0066453 | 204.0134 | 3.5521 | 202.8294 | 1.0234 | 0.017819 | 1.0239 | 0.017828
230.46 | 4.9364 | 0.0087891 | 0.0050835 | 200.572 | 205.5084 | -1.4345 | -0.007201 | 203.0402 | 2.4682 | 202.2175 | 1.0185 | 0.012381 | 1.0191 | 0.012388
230.48 | 2.7163 | 0.0080411 | 0.0039379 | 200.5587 | 203.275 | -1.4212 | -0.0071343 | 201.9169 | 1.3582 | 201.4641 | 1.0129 | 0.006813 | 1.0134 | 0.0068166
230.5 | -0.44401 | 0.0078541 | 0.0024343 | 200.6677 | 200.2237 | -1.5302 | -0.0076815 | 200.4457 | -0.22201 | 200.5197 | 1.0055 | -0.0011137 | 1.006 | -0.0011143
230.52 | -2.7947 | 0.0071061 | 0.001074 | 201.7786 | 198.9839 | -1.6411 | -0.0082382 | 200.3813 | -1.3973 | 200.847 | 1.0052 | -0.0070095 | 1.0057 | -0.0070132
230.54 | -4.9102 | 0.0067321 | -0.00028639 | 200.8785 | 195.9683 | -1.741 | -0.0087396 | 198.4234 | -2.4551 | 199.2418 | 0.99537 | -0.012316 | 0.99589 | -0.012322
230.56 | -7.1303 | 0.0059841 | -0.0015036 | 200.7521 | 193.6218 | -1.6146 | -0.0081051 | 197.187 | -3.5651 | 198.3753 | 0.98917 | -0.017884 | 0.98969 | -0.017894
230.58 | -9.3242 | 0.0054231 | -0.0027923 | 201.7317 | 192.4075 | -1.5942 | -0.0080027 | 197.0696 | -4.6621 | 198.6236 | 0.98858 | -0.023387 | 0.9891 | -0.023399
230.6 | -11.6226 | 0.0046751 | -0.0041527 | 201.7947 | 190.1721 | -1.6572 | -0.008319 | 195.9834 | -5.8113 | 197.9205 | 0.98313 | -0.029152 | 0.98365 | -0.029167
230.62 | -13.7121 | 0.0043011 | -0.0052983 | 201.7917 | 188.0796 | -1.6542 | -0.0083039 | 194.9357 | -6.856 | 197.221 | 0.97787 | -0.034393 | 0.97839 | -0.034411
230.64 | -15.227 | 0.0039271 | -0.0060859 | 201.6917 | 186.4647 | -1.5542 | -0.0078019 | 194.0782 | -7.6135 | 196.616 | 0.97357 | -0.038192 | 0.97408 | -0.038212
230.66 | -16.7157 | 0.003366 | -0.006945 | 201.5863 | 184.8706 | -1.4488 | -0.0072728 | 193.2285 | -8.3578 | 196.0144 | 0.96931 | -0.041926 | 0.96982 | -0.041948
230.68 | -18.2567 | 0.002431 | -0.0078758 | 201.6301 | 183.3734 | -1.4926 | -0.0074927 | 192.5018 | -9.1283 | 195.5445 | 0.96566 | -0.045791 | 0.96617 | -0.045815
230.7 | -18.8835 | 0.002244 | -0.0083054 | 201.4265 | 182.543 | -1.289 | -0.0064707 | 191.9847 | -9.4418 | 195.132 | 0.96307 | -0.047364 | 0.96358 | -0.047388
230.72 | -19.6409 | 0.00187 | -0.008735 | 201.3662 | 181.7253 | -1.2287 | -0.006168 | 191.5457 | -9.8205 | 194.8192 | 0.96087 | -0.049263 | 0.96137 | -0.049289
230.74 | -19.8238 | 0.001683 | -0.009093 | 201.084 | 181.2602 | -0.9465 | -0.0047513 | 191.1721 | -9.9119 | 194.4761 | 0.95899 | -0.049722 | 0.9595 | -0.049748
230.76 | -19.7193 | 0.001496 | -0.009093 | 200.8572 | 181.1379 | -0.7197 | -0.0036128 | 190.9976 | -9.8596 | 194.2841 | 0.95812 | -0.04946 | 0.95862 | -0.049486
230.78 | -19.5887 | 0.001309 | -0.009093 | 200.7365 | 181.1478 | -0.599 | -0.0030069 | 190.9421 | -9.7944 | 194.2069 | 0.95784 | -0.049132 | 0.95834 | -0.049158
230.8 | -19.1969 | 0.001309 | -0.0086634 | 200.5399 | 181.343 | -0.4024 | -0.00202 | 190.9414 | -9.5985 | 194.1409 | 0.95784 | -0.04815 | 0.95834 | -0.048175
230.82 | -18.1522 | 0.001309 | -0.0081622 | 200.3184 | 182.1662 | -0.1809 | -0.0009081 | 191.2423 | -9.0761 | 194.2677 | 0.95935 | -0.045529 | 0.95985 | -0.045553
230.84 | -16.9769 | 0.001309 | -0.007303 | 200.0154 | 183.0385 | 0.1221 | 0.00061293 | 191.527 | -8.4884 | 194.3564 | 0.96077 | -0.042581 | 0.96128 | -0.042604
230.86 | -15.7232 | 0.001496 | -0.0063723 | 199.7282 | 184.005 | 0.4093 | 0.0020546 | 191.8666 | -7.8616 | 194.4871 | 0.96248 | -0.039437 | 0.96298 | -0.039458
230.88 | -13.6599 | 0.002057 | -0.0051551 | 199.1209 | 185.461 | 1.0166 | 0.0051032 | 192.291 | -6.8299 | 194.5676 | 0.96461 | -0.034262 | 0.96511 | -0.03428
230.9 | -11.936 | 0.002244 | -0.0042959 | 197.9645 | 186.0285 | 1.173 | 0.0058883 | 191.9965 | -5.968 | 193.9858 | 0.96313 | -0.029938 | 0.96363 | -0.029954
230.92 | -9.4809 | 0.002805 | -0.0028639 | 197.7754 | 188.2945 | 1.3621 | 0.0068376 | 193.0349 | -4.7405 | 194.6151 | 0.96834 | -0.02378 | 0.96885 | -0.023793
230.94 | -7.3915 | 0.0035531 | -0.0015752 | 197.7272 | 190.3357 | 1.4103 | 0.0070796 | 194.0315 | -3.6957 | 195.2634 | 0.97334 | -0.018539 | 0.97385 | -0.018549
230.96 | -5.1453 | 0.0039271 | -0.00035799 | 197.6884 | 192.5431 | 1.4491 | 0.0072743 | 195.1158 | -2.5726 | 195.9733 | 0.97878 | -0.012905 | 0.97929 | -0.012912
230.98 | -2.4551 | 0.0044881 | 0.0010024 | 197.6545 | 195.1994 | 1.483 | 0.0074445 | 196.4269 | -1.2276 | 196.8361 | 0.98535 | -0.0061579 | 0.98587 | -0.0061611
231 | 0.39177 | 0.0052361 | 0.0025775 | 196.5381 | 196.9299 | 1.5994 | 0.0080288 | 196.734 | 0.19589 | 196.6687 | 0.98689 | 0.00098265 | 0.98741 | 0.00098316
231.02 | 2.6118 | 0.0056101 | 0.0037947 | 197.5103 | 200.1221 | 1.6272 | 0.0081684 | 198.8162 | 1.3059 | 198.3809 | 0.99734 | 0.006551 | 0.99786 | 0.0065544
231.04 | 4.6229 | 0.0061711 | 0.0050835 | 197.585 | 202.2079 | 1.5525 | 0.0077934 | 199.8965 | 2.3115 | 199.126 | 1.0028 | 0.011595 | 1.0033 | 0.011601
231.06 | 7.4959 | 0.0069191 | 0.0063723 | 196.4537 | 203.9496 | 1.6838 | 0.0084525 | 200.2017 | 3.748 | 198.9523 | 1.0043 | 0.018801 | 1.0048 | 0.018811
231.08 | 9.6638 | 0.0076671 | 0.007661 | 196.4615 | 206.1253 | 1.676 | 0.0084134 | 201.2934 | 4.8319 | 199.6828 | 1.0098 | 0.024239 | 1.0103 | 0.024251
231.1 | 11.8577 | 0.0080411 | 0.0088782 | 196.4462 | 208.3039 | 1.6913 | 0.0084902 | 202.375 | 5.9288 | 200.3988 | 1.0152 | 0.029741 | 1.0157 | 0.029757
231.12 | 13.3987 | 0.0084151 | 0.0098806 | 196.5801 | 209.9788 | 1.5574 | 0.007818 | 203.2794 | 6.6993 | 201.0463 | 1.0197 | 0.033606 | 1.0203 | 0.033624
231.14 | 15.3053 | 0.0093501 | 0.010811 | 196.6785 | 211.9838 | 1.459 | 0.007324 | 204.3312 | 7.6527 | 201.7803 | 1.025 | 0.038389 | 1.0255 | 0.038409
231.16 | 17.003 | 0.0099111 | 0.011671 | 196.7568 | 213.7598 | 1.3807 | 0.006931 | 205.2583 | 8.5015 | 202.4245 | 1.0297 | 0.042647 | 1.0302 | 0.042669
231.18 | 17.8649 | 0.010098 | 0.012387 | 197.0557 | 214.9206 | 1.0818 | 0.0054305 | 205.9881 | 8.9324 | 203.0107 | 1.0333 | 0.044809 | 1.0339 | 0.044832
231.2 | 19.0141 | 0.010472 | 0.012888 | 197.2696 | 216.2837 | 0.8679 | 0.0043568 | 206.7767 | 9.5071 | 203.6076 | 1.0373 | 0.047691 | 1.0378 | 0.047716
231.22 | 19.4842 | 0.010846 | 0.013461 | 197.4675 | 216.9517 | 0.67 | 0.0033633 | 207.2096 | 9.7421 | 203.9622 | 1.0394 | 0.04887 | 1.04 | 0.048896
231.24 | 20.2678 | 0.01122 | 0.013604 | 197.4533 | 217.7211 | 0.6842 | 0.0034346 | 207.5872 | 10.1339 | 204.2092 | 1.0413 | 0.050836 | 1.0419 | 0.050862
231.26 | 20.1111 | 0.01122 | 0.013747 | 197.6943 | 217.8054 | 0.4432 | 0.0022248 | 207.7498 | 10.0555 | 204.398 | 1.0422 | 0.050443 | 1.0427 | 0.050469
231.28 | 19.7454 | 0.011594 | 0.013747 | 197.8728 | 217.6182 | 0.2647 | 0.0013288 | 207.7455 | 9.8727 | 204.4546 | 1.0421 | 0.049525 | 1.0427 | 0.049551
231.3 | 19.0141 | 0.011594 | 0.013461 | 198.1276 | 217.1417 | 0.0099 | 4.9697e-05 | 207.6347 | 9.5071 | 204.4656 | 1.0416 | 0.047691 | 1.0421 | 0.047716
231.32 | 18.1261 | 0.011594 | 0.012959 | 198.3112 | 216.4373 | -0.1737 | -0.00087196 | 207.3742 | 9.063 | 204.3532 | 1.0403 | 0.045464 | 1.0408 | 0.045488
231.34 | 17.003 | 0.011594 | 0.011957 | 198.5491 | 215.5521 | -0.4116 | -0.0020662 | 207.0506 | 8.5015 | 204.2168 | 1.0386 | 0.042647 | 1.0392 | 0.042669
231.36 | 15.3837 | 0.011407 | 0.011098 | 198.9576 | 214.3413 | -0.8201 | -0.0041168 | 206.6494 | 7.6918 | 204.0855 | 1.0366 | 0.038585 | 1.0372 | 0.038605
231.38 | 13.3987 | 0.010846 | 0.010024 | 200.3527 | 213.7514 | -1.2152 | -0.0061002 | 207.052 | 6.6993 | 204.8189 | 1.0387 | 0.033606 | 1.0392 | 0.033624
231.4 | 11.7793 | 0.010285 | 0.0090214 | 200.5142 | 212.2935 | -1.3767 | -0.0069109 | 206.4039 | 5.8897 | 204.4406 | 1.0354 | 0.029545 | 1.0359 | 0.02956
231.42 | 9.5071 | 0.0099111 | 0.0078042 | 200.5776 | 210.0847 | -1.4401 | -0.0072292 | 205.3311 | 4.7535 | 203.7466 | 1.03 | 0.023846 | 1.0306 | 0.023858
231.44 | 6.843 | 0.0095371 | 0.0063007 | 200.7157 | 207.5587 | -1.5782 | -0.0079224 | 204.1372 | 3.4215 | 202.9967 | 1.024 | 0.017164 | 1.0246 | 0.017173
231.46 | 4.8841 | 0.0089761 | 0.0050835 | 200.6628 | 205.5469 | -1.5253 | -0.0076569 | 203.1049 | 2.4421 | 202.2908 | 1.0189 | 0.01225 | 1.0194 | 0.012257
231.48 | 2.7424 | 0.0082281 | 0.0039379 | 200.6653 | 203.4077 | -1.5278 | -0.0076694 | 202.0365 | 1.3712 | 201.5794 | 1.0135 | 0.0068785 | 1.014 | 0.0068821
231.5 | 0.18283 | 0.0076671 | 0.0025775 | 200.7371 | 200.9199 | -1.5996 | -0.0080298 | 200.8285 | 0.091414 | 200.798 | 1.0074 | 0.00045857 | 1.008 | 0.00045881
231.52 | -2.8208 | 0.0069191 | 0.001074 | 201.8365 | 199.0157 | -1.699 | -0.0085288 | 200.4261 | -1.4104 | 200.8962 | 1.0054 | -0.0070751 | 1.0059 | -0.0070788
231.54 | -5.0408 | 0.0065451 | -0.00028639 | 201.9161 | 196.8753 | -1.7786 | -0.0089284 | 199.3957 | -2.5204 | 200.2358 | 1.0002 | -0.012643 | 1.0008 | -0.01265
231.56 | -7.3654 | 0.0061711 | -0.0015752 | 201.8014 | 194.436 | -1.6639 | -0.0083526 | 198.1187 | -3.6827 | 199.3463 | 0.99384 | -0.018474 | 0.99436 | -0.018483
231.58 | -9.6115 | 0.0054231 | -0.0027923 | 201.8668 | 192.2553 | -1.7293 | -0.0086809 | 197.061 | -4.8058 | 198.663 | 0.98854 | -0.024108 | 0.98905 | -0.02412
231.6 | -11.9883 | 0.0046751 | -0.0041527 | 201.8765 | 189.8882 | -1.739 | -0.0087296 | 195.8824 | -5.9941 | 197.8804 | 0.98262 | -0.030069 | 0.98314 | -0.030085
231.62 | -13.6076 | 0.0043011 | -0.0051551 | 201.7446 | 188.137 | -1.6071 | -0.0080675 | 194.9408 | -6.8038 | 197.2087 | 0.9779 | -0.034131 | 0.97841 | -0.034148
231.64 | -15.2008 | 0.0037401 | -0.0061575 | 201.688 | 186.4872 | -1.5505 | -0.0077834 | 194.0876 | -7.6004 | 196.6211 | 0.97362 | -0.038127 | 0.97413 | -0.038147
231.66 | -17.1075 | 0.002992 | -0.006945 | 201.6309 | 184.5234 | -1.4934 | -0.0074967 | 193.0772 | -8.5537 | 195.9284 | 0.96855 | -0.042909 | 0.96906 | -0.042931
231.68 | -18.0738 | 0.002431 | -0.0077326 | 201.5419 | 183.4681 | -1.4044 | -0.0070499 | 192.505 | -9.0369 | 195.5173 | 0.96568 | -0.045333 | 0.96619 | -0.045357
231.7 | -19.0141 | 0.002244 | -0.0084486 | 201.4009 | 182.3868 | -1.2634 | -0.0063421 | 191.8938 | -9.5071 | 195.0629 | 0.96261 | -0.047691 | 0.96312 | -0.047716
231.72 | -19.7715 | 0.001683 | -0.0088782 | 201.1919 | 181.4204 | -1.0544 | -0.005293 | 191.3061 | -9.8858 | 194.6014 | 0.95967 | -0.049591 | 0.96017 | -0.049617
231.74 | -19.9805 | 0.001496 | -0.009093 | 201.0538 | 181.0733 | -0.9163 | -0.0045997 | 191.0636 | -9.9902 | 194.3936 | 0.95845 | -0.050115 | 0.95895 | -0.050141
231.76 | -19.9544 | 0.001309 | -0.0092362 | 200.8925 | 180.9381 | -0.755 | -0.00379 | 190.9153 | -9.9772 | 194.241 | 0.95771 | -0.050049 | 0.95821 | -0.050076
231.78 | -19.876 | 0.001309 | -0.009093 | 200.7635 | 180.8875 | -0.626 | -0.0031425 | 190.8255 | -9.938 | 194.1382 | 0.95726 | -0.049853 | 0.95776 | -0.049879
231.8 | -19.1708 | 0.001122 | -0.008735 | 200.4929 | 181.3221 | -0.3554 | -0.0017841 | 190.9075 | -9.5854 | 194.1026 | 0.95767 | -0.048084 | 0.95817 | -0.048109
231.82 | -18.335 | 0.001122 | -0.008019 | 200.2888 | 181.9538 | -0.1513 | -0.00075951 | 191.1213 | -9.1675 | 194.1771 | 0.95874 | -0.045988 | 0.95924 | -0.046012
231.84 | -16.5851 | 0.001309 | -0.007303 | 199.9968 | 183.4117 | 0.1407 | 0.0007063 | 191.7042 | -8.2926 | 194.4684 | 0.96166 | -0.041599 | 0.96217 | -0.041621
231.86 | -15.671 | 0.001683 | -0.0066587 | 198.7357 | 183.0647 | 0.4018 | 0.002017 | 190.9002 | -7.8355 | 193.512 | 0.95763 | -0.039306 | 0.95813 | -0.039326
231.88 | -13.9472 | 0.002057 | -0.0052983 | 199.3275 | 185.3803 | 0.81 | 0.0040661 | 192.3539 | -6.9736 | 194.6784 | 0.96492 | -0.034982 | 0.96543 | -0.035001
231.9 | -12.1189 | 0.002244 | -0.0043675 | 198.1956 | 186.0767 | 0.9419 | 0.0047282 | 192.1362 | -6.0594 | 194.156 | 0.96383 | -0.030397 | 0.96434 | -0.030412
231.92 | -9.4809 | 0.002805 | -0.0027923 | 198.0383 | 188.5574 | 1.0992 | 0.0055179 | 193.2978 | -4.7405 | 194.878 | 0.96966 | -0.02378 | 0.97017 | -0.023793
231.94 | -6.8952 | 0.003366 | -0.0015752 | 197.8358 | 190.9406 | 1.3017 | 0.0065344 | 194.3882 | -3.4476 | 195.5374 | 0.97513 | -0.017295 | 0.97564 | -0.017304
231.96 | -5.0931 | 0.0041141 | -0.00042959 | 197.937 | 192.8439 | 1.2005 | 0.0060264 | 195.3905 | -2.5465 | 196.2393 | 0.98016 | -0.012774 | 0.98067 | -0.012781
231.98 | -2.2723 | 0.0043011 | 0.001074 | 197.7094 | 195.4371 | 1.4281 | 0.0071689 | 196.5733 | -1.1361 | 196.952 | 0.98609 | -0.0056993 | 0.98661 | -0.0057023
232 | -0.13059 | 0.0050491 | 0.0024343 | 197.6102 | 197.4796 | 1.5273 | 0.0076669 | 197.5449 | -0.065296 | 197.5667 | 0.99096 | -0.00032755 | 0.99148 | -0.00032772
232.02 | 2.0633 | 0.0056101 | 0.0036515 | 196.6292 | 198.6925 | 1.5083 | 0.0075715 | 197.6609 | 1.0317 | 197.317 | 0.99154 | 0.0051753 | 0.99206 | 0.005178
232.04 | 4.858 | 0.0059841 | 0.0049403 | 197.5375 | 202.3955 | 1.6 | 0.0080318 | 199.9665 | 2.429 | 199.1568 | 1.0031 | 0.012185 | 1.0036 | 0.012191
232.06 | 7.5482 | 0.0067321 | 0.0063007 | 197.4826 | 205.0308 | 1.6549 | 0.0083074 | 201.2567 | 3.7741 | 199.9987 | 1.0096 | 0.018932 | 1.0101 | 0.018942
232.08 | 9.5854 | 0.0074801 | 0.007661 | 196.445 | 206.0304 | 1.6925 | 0.0084962 | 201.2377 | 4.7927 | 199.6401 | 1.0095 | 0.024042 | 1.01 | 0.024055
232.1 | 11.5704 | 0.0080411 | 0.0088066 | 196.5042 | 208.0746 | 1.6333 | 0.008199 | 202.2894 | 5.7852 | 200.361 | 1.0148 | 0.029021 | 1.0153 | 0.029036
232.12 | 13.3987 | 0.0084151 | 0.0098806 | 196.6016 | 210.0003 | 1.5359 | 0.0077101 | 203.3009 | 6.6993 | 201.0678 | 1.0198 | 0.033606 | 1.0204 | 0.033624
232.14 | 15.4359 | 0.0087891 | 0.010811 | 196.6587 | 212.0946 | 1.4788 | 0.0074234 | 204.3766 | 7.7179 | 201.804 | 1.0252 | 0.038716 | 1.0258 | 0.038737
232.16 | 16.7418 | 0.0093501 | 0.011671 | 196.7302 | 213.472 | 1.4073 | 0.0070645 | 205.1011 | 8.3709 | 202.3108 | 1.0289 | 0.041992 | 1.0294 | 0.042014
232.18 | 18.2567 | 0.0099111 | 0.012387 | 196.8733 | 215.13 | 1.2642 | 0.0063462 | 206.0016 | 9.1283 | 202.9589 | 1.0334 | 0.045791 | 1.0339 | 0.045815
232.2 | 18.6484 | 0.010285 | 0.012959 | 197.0662 | 215.7146 | 1.0713 | 0.0053778 | 206.3904 | 9.3242 | 203.2823 | 1.0353 | 0.046774 | 1.0359 | 0.046798
232.22 | 19.6932 | 0.010472 | 0.013246 | 197.2494 | 216.9426 | 0.8881 | 0.0044582 | 207.096 | 9.8466 | 203.8138 | 1.0389 | 0.049394 | 1.0394 | 0.04942
232.24 | 19.9021 | 0.010846 | 0.013604 | 197.3782 | 217.2803 | 0.7593 | 0.0038116 | 207.3293 | 9.9511 | 204.0122 | 1.04 | 0.049918 | 1.0406 | 0.049945
232.26 | 20.1111 | 0.01122 | 0.013675 | 197.5309 | 217.642 | 0.6066 | 0.0030451 | 207.5864 | 10.0555 | 204.2346 | 1.0413 | 0.050443 | 1.0419 | 0.050469
232.28 | 19.4581 | 0.01122 | 0.013389 | 197.9043 | 217.3624 | 0.2332 | 0.0011706 | 207.6334 | 9.7291 | 204.3903 | 1.0416 | 0.048805 | 1.0421 | 0.04883
232.3 | 19.1186 | 0.01122 | 0.013174 | 197.934 | 217.0526 | 0.2035 | 0.0010215 | 207.4933 | 9.5593 | 204.3069 | 1.0409 | 0.047953 | 1.0414 | 0.047978
232.32 | 18.0738 | 0.01122 | 0.012601 | 198.1929 | 216.2667 | -0.0554 | -0.0002781 | 207.2298 | 9.0369 | 204.2175 | 1.0395 | 0.045333 | 1.0401 | 0.045357
232.34 | 16.9246 | 0.01122 | 0.011814 | 198.4161 | 215.3407 | -0.2786 | -0.0013985 | 206.8784 | 8.4623 | 204.0576 | 1.0378 | 0.04245 | 1.0383 | 0.042473
232.36 | 15.3575 | 0.01122 | 0.010955 | 198.7838 | 214.1413 | -0.6463 | -0.0032444 | 206.4626 | 7.6788 | 203.903 | 1.0357 | 0.03852 | 1.0362 | 0.03854
232.38 | 13.477 | 0.011033 | 0.010024 | 199.1721 | 212.6491 | -1.0346 | -0.0051936 | 205.9106 | 6.7385 | 203.6644 | 1.0329 | 0.033803 | 1.0335 | 0.033821
232.4 | 11.936 | 0.010659 | 0.0090214 | 200.5112 | 212.4472 | -1.3737 | -0.0068958 | 206.4792 | 5.968 | 204.4899 | 1.0358 | 0.029938 | 1.0363 | 0.029954
232.42 | 9.4548 | 0.010098 | 0.0078042 | 200.7521 | 210.2069 | -1.6146 | -0.0081051 | 205.4795 | 4.7274 | 203.9037 | 1.0308 | 0.023715 | 1.0313 | 0.023727
232.44 | 7.1042 | 0.0093501 | 0.0063723 | 200.7749 | 207.8791 | -1.6374 | -0.0082196 | 204.327 | 3.5521 | 203.143 | 1.025 | 0.017819 | 1.0255 | 0.017828
232.46 | 4.8319 | 0.0089761 | 0.0050835 | 200.7485 | 205.5804 | -1.611 | -0.0080871 | 203.1644 | 2.4159 | 202.3591 | 1.0192 | 0.012119 | 1.0197 | 0.012126
232.48 | 2.3506 | 0.0084151 | 0.0037947 | 200.7497 | 203.1003 | -1.6122 | -0.0080931 | 201.925 | 1.1753 | 201.5332 | 1.0129 | 0.0058959 | 1.0135 | 0.005899
232.5 | -0.31342 | 0.0076671 | 0.0024343 | 200.7299 | 200.4165 | -1.5924 | -0.0079937 | 200.5732 | -0.15671 | 200.6254 | 1.0062 | -0.00078612 | 1.0067 | -0.00078653
232.52 | -2.6641 | 0.0069191 | 0.001074 | 200.7503 | 198.0862 | -1.6128 | -0.0080961 | 199.4183 | -1.332 | 199.8623 | 1.0004 | -0.006682 | 1.0009 | -0.0066855
232.54 | -4.9625 | 0.0065451 | -0.00028639 | 200.7908 | 195.8283 | -1.6533 | -0.0082994 | 198.3096 | -2.4812 | 199.1366 | 0.9948 | -0.012447 | 0.99532 | -0.012453
232.56 | -7.3392 | 0.0057971 | -0.0015752 | 200.826 | 193.4868 | -1.6885 | -0.0084761 | 197.1564 | -3.6696 | 198.3796 | 0.98901 | -0.018408 | 0.98953 | -0.018418
232.58 | -9.6376 | 0.0050491 | -0.0028639 | 201.7996 | 192.162 | -1.6621 | -0.0083436 | 196.9808 | -4.8188 | 198.5871 | 0.98813 | -0.024173 | 0.98865 | -0.024186
232.6 | -11.8577 | 0.0046751 | -0.0040095 | 201.7479 | 189.8902 | -1.6104 | -0.008084 | 195.8191 | -5.9288 | 197.7953 | 0.98231 | -0.029741 | 0.98282 | -0.029757
232.62 | -14.0777 | 0.0044881 | -0.0052983 | 201.8428 | 187.7651 | -1.7053 | -0.0085604 | 194.8039 | -7.0389 | 197.1502 | 0.97721 | -0.03531 | 0.97773 | -0.035328
232.64 | -15.3314 | 0.0037401 | -0.0062291 | 201.6598 | 186.3284 | -1.5223 | -0.0076418 | 193.9941 | -7.6657 | 196.5493 | 0.97315 | -0.038454 | 0.97366 | -0.038474
232.66 | -16.6896 | 0.002992 | -0.006945 | 201.5487 | 184.8591 | -1.4112 | -0.0070841 | 193.2039 | -8.3448 | 195.9855 | 0.96919 | -0.041861 | 0.96969 | -0.041883
232.68 | -18.1783 | 0.002431 | -0.0077326 | 201.4388 | 183.2605 | -1.3013 | -0.0065324 | 192.3496 | -9.0892 | 195.3794 | 0.9649 | -0.045595 | 0.96541 | -0.045619
232.7 | -19.0663 | 0.002244 | -0.0084486 | 201.4088 | 182.3425 | -1.2713 | -0.0063818 | 191.8756 | -9.5332 | 195.0534 | 0.96252 | -0.047822 | 0.96303 | -0.047847
232.72 | -19.7193 | 0.00187 | -0.008735 | 201.1063 | 181.387 | -0.9688 | -0.0048633 | 191.2467 | -9.8596 | 194.5332 | 0.95937 | -0.04946 | 0.95987 | -0.049486
232.74 | -19.4842 | 0.001496 | -0.009093 | 200.8519 | 181.3677 | -0.7144 | -0.0035862 | 191.1098 | -9.7421 | 194.3572 | 0.95868 | -0.04887 | 0.95918 | -0.048896
232.76 | -19.9282 | 0.001309 | -0.0091646 | 200.6969 | 180.7687 | -0.5594 | -0.0028081 | 190.7328 | -9.9641 | 194.0542 | 0.95679 | -0.049984 | 0.95729 | -0.05001
232.78 | -19.6409 | 0.001122 | -0.0088782 | 200.5109 | 180.87 | -0.3734 | -0.0018744 | 190.6904 | -9.8205 | 193.9639 | 0.95658 | -0.049263 | 0.95708 | -0.049289
232.8 | -19.3536 | 0.001122 | -0.008735 | 200.4031 | 181.0495 | -0.2656 | -0.0013333 | 190.7263 | -9.6768 | 193.9519 | 0.95676 | -0.048543 | 0.95726 | -0.048568
232.82 | -18.335 | 0.001122 | -0.008019 | 200.1244 | 181.7894 | 0.0131 | 6.5761e-05 | 190.9569 | -9.1675 | 194.0127 | 0.95791 | -0.045988 | 0.95842 | -0.046012
232.84 | -16.5329 | 0.001309 | -0.0070882 | 199.7219 | 183.189 | 0.4156 | 0.0020863 | 191.4555 | -8.2664 | 194.2109 | 0.96042 | -0.041468 | 0.96092 | -0.041489
232.86 | -15.6187 | 0.001496 | -0.0066587 | 198.5068 | 182.8881 | 0.6307 | 0.0031661 | 190.6974 | -7.8094 | 193.3006 | 0.95661 | -0.039175 | 0.95711 | -0.039195
232.88 | -13.8949 | 0.00187 | -0.0052983 | 198.0632 | 184.1683 | 1.0743 | 0.0053929 | 191.1157 | -6.9475 | 193.4316 | 0.95871 | -0.034851 | 0.95921 | -0.034869
232.9 | -12.2495 | 0.002805 | -0.0042243 | 198.0731 | 185.8236 | 1.0644 | 0.0053432 | 191.9484 | -6.1247 | 193.9899 | 0.96289 | -0.030724 | 0.96339 | -0.03074
232.92 | -9.4026 | 0.003179 | -0.0027923 | 197.9202 | 188.5176 | 1.2173 | 0.0061107 | 193.2189 | -4.7013 | 194.786 | 0.96926 | -0.023584 | 0.96977 | -0.023596
232.94 | -7.2609 | 0.003366 | -0.0013604 | 197.7465 | 190.4856 | 1.391 | 0.0069827 | 194.1161 | -3.6304 | 195.3262 | 0.97376 | -0.018212 | 0.97427 | -0.018221
232.96 | -5.302 | 0.0041141 | -0.00035799 | 197.7693 | 192.4673 | 1.3682 | 0.0068682 | 195.1183 | -2.651 | 196.002 | 0.97879 | -0.013298 | 0.9793 | -0.013305
232.98 | -2.5335 | 0.0046751 | 0.001074 | 197.6951 | 195.1616 | 1.4424 | 0.0072407 | 196.4284 | -1.2667 | 196.8506 | 0.98536 | -0.0063544 | 0.98588 | -0.0063578
233 | 0.20895 | 0.0050491 | 0.0025059 | 196.5836 | 196.7925 | 1.5539 | 0.0078004 | 196.6881 | 0.10447 | 196.6532 | 0.98666 | 0.00052408 | 0.98718 | 0.00052435
233.02 | 2.429 | 0.0057971 | 0.0039379 | 197.5505 | 199.9795 | 1.587 | 0.0079666 | 198.765 | 1.2145 | 198.3602 | 0.99708 | 0.0060924 | 0.99761 | 0.0060956
233.04 | 4.7274 | 0.0065451 | 0.0052267 | 196.6003 | 201.3277 | 1.5372 | 0.0077166 | 198.964 | 2.3637 | 198.1761 | 0.99808 | 0.011857 | 0.9986 | 0.011863
233.06 | 7.3915 | 0.0072931 | 0.0063723 | 196.585 | 203.9765 | 1.5525 | 0.0077934 | 200.2807 | 3.6957 | 199.0488 | 1.0047 | 0.018539 | 1.0052 | 0.018549
233.08 | 9.5593 | 0.0076671 | 0.007661 | 196.6422 | 206.2015 | 1.4953 | 0.0075063 | 201.4218 | 4.7796 | 199.8286 | 1.0104 | 0.023977 | 1.0109 | 0.023989
233.1 | 12.0144 | 0.0080411 | 0.0088782 | 196.4937 | 208.5081 | 1.6438 | 0.0082517 | 202.5009 | 6.0072 | 200.4985 | 1.0158 | 0.030134 | 1.0164 | 0.03015
233.12 | 13.5293 | 0.0089761 | 0.0098806 | 196.6223 | 210.1516 | 1.5152 | 0.0076062 | 203.3869 | 6.7646 | 201.1321 | 1.0203 | 0.033934 | 1.0208 | 0.033952
233.14 | 15.1747 | 0.0091631 | 0.010955 | 196.8148 | 211.9895 | 1.3227 | 0.0066398 | 204.4022 | 7.5874 | 201.873 | 1.0254 | 0.038061 | 1.0259 | 0.038081
233.16 | 16.9508 | 0.0095371 | 0.011814 | 196.9085 | 213.8593 | 1.229 | 0.0061695 | 205.3839 | 8.4754 | 202.5588 | 1.0303 | 0.042516 | 1.0308 | 0.042538
233.18 | 18.1261 | 0.010098 | 0.012458 | 197.0403 | 215.1664 | 1.0972 | 0.0055078 | 206.1033 | 9.063 | 203.0823 | 1.0339 | 0.045464 | 1.0344 | 0.045488
233.2 | 18.8835 | 0.010659 | 0.012888 | 197.2278 | 216.1113 | 0.9097 | 0.0045666 | 206.6696 | 9.4418 | 203.5223 | 1.0367 | 0.047364 | 1.0373 | 0.047388
233.22 | 19.6148 | 0.010846 | 0.013461 | 197.3233 | 216.9381 | 0.8142 | 0.0040872 | 207.1307 | 9.8074 | 203.8616 | 1.039 | 0.049198 | 1.0396 | 0.049224
233.24 | 19.9282 | 0.01122 | 0.013747 | 197.4686 | 217.3968 | 0.6689 | 0.0033578 | 207.4327 | 9.9641 | 204.1113 | 1.0406 | 0.049984 | 1.0411 | 0.05001
233.26 | 20.1372 | 0.011407 | 0.013747 | 197.6753 | 217.8125 | 0.4622 | 0.0023202 | 207.7439 | 10.0686 | 204.3877 | 1.0421 | 0.050508 | 1.0427 | 0.050534
233.28 | 19.6148 | 0.011407 | 0.013747 | 197.7424 | 217.3572 | 0.3951 | 0.0019834 | 207.5498 | 9.8074 | 204.2807 | 1.0412 | 0.049198 | 1.0417 | 0.049224
233.3 | 19.2492 | 0.011407 | 0.013461 | 197.8243 | 217.0735 | 0.3132 | 0.0015722 | 207.4489 | 9.6246 | 204.2407 | 1.0406 | 0.048281 | 1.0412 | 0.048306
233.32 | 18.1261 | 0.011594 | 0.012745 | 198.164 | 216.2901 | -0.0265 | -0.00013303 | 207.227 | 9.063 | 204.206 | 1.0395 | 0.045464 | 1.0401 | 0.045488
233.34 | 16.794 | 0.011407 | 0.011957 | 198.512 | 215.306 | -0.3745 | -0.00188 | 206.909 | 8.397 | 204.11 | 1.0379 | 0.042123 | 1.0385 | 0.042145
233.36 | 15.462 | 0.011407 | 0.011241 | 199.7894 | 215.2514 | -0.6519 | -0.0032725 | 207.5204 | 7.731 | 204.9434 | 1.041 | 0.038782 | 1.0415 | 0.038802
233.38 | 13.5554 | 0.010846 | 0.010095 | 200.2109 | 213.7663 | -1.0734 | -0.0053884 | 206.9886 | 6.7777 | 204.7294 | 1.0383 | 0.034 | 1.0389 | 0.034017
233.4 | 11.8316 | 0.010659 | 0.0090214 | 200.4316 | 212.2632 | -1.2941 | -0.0064963 | 206.3474 | 5.9158 | 204.3755 | 1.0351 | 0.029676 | 1.0357 | 0.029691
233.42 | 9.5332 | 0.010098 | 0.0078042 | 200.4593 | 209.9925 | -1.3218 | -0.0066353 | 205.2259 | 4.7666 | 203.637 | 1.0295 | 0.023911 | 1.03 | 0.023924
233.44 | 6.9997 | 0.0093501 | 0.0064439 | 200.5364 | 207.5361 | -1.3989 | -0.0070223 | 204.0362 | 3.4998 | 202.8696 | 1.0235 | 0.017557 | 1.0241 | 0.017566
233.46 | 5.0669 | 0.0087891 | 0.0050835 | 200.4988 | 205.5657 | -1.3613 | -0.0068336 | 203.0323 | 2.5335 | 202.1878 | 1.0185 | 0.012709 | 1.019 | 0.012716
233.48 | 2.5857 | 0.0084151 | 0.0039379 | 200.5875 | 203.1732 | -1.45 | -0.0072789 | 201.8804 | 1.2929 | 201.4494 | 1.0127 | 0.0064855 | 1.0132 | 0.0064889
233.5 | -0.26118 | 0.0078541 | 0.0024343 | 200.6146 | 200.3534 | -1.4771 | -0.0074149 | 200.484 | -0.13059 | 200.5275 | 1.0057 | -0.0006551 | 1.0062 | -0.00065544
233.52 | -2.5074 | 0.0074801 | 0.001074 | 201.7107 | 199.2033 | -1.5732 | -0.0078973 | 200.457 | -1.2537 | 200.8749 | 1.0056 | -0.0062889 | 1.0061 | -0.0062922
233.54 | -5.0147 | 0.0067321 | -0.00028639 | 201.8206 | 196.8059 | -1.6831 | -0.008449 | 199.3132 | -2.5074 | 200.149 | 0.99983 | -0.012578 | 1.0004 | -0.012584
233.56 | -7.731 | 0.0061711 | -0.001432 | 201.9007 | 194.1697 | -1.7632 | -0.0088511 | 198.0352 | -3.8655 | 199.3237 | 0.99342 | -0.019391 | 0.99394 | -0.019401
233.58 | -9.6899 | 0.0054231 | -0.0027923 | 201.8939 | 192.204 | -1.7564 | -0.008817 | 197.049 | -4.8449 | 198.6639 | 0.98847 | -0.024304 | 0.98899 | -0.024317
233.6 | -11.8838 | 0.0050491 | -0.0040095 | 201.8854 | 190.0016 | -1.7479 | -0.0087743 | 195.9435 | -5.9419 | 197.9241 | 0.98293 | -0.029807 | 0.98344 | -0.029823
233.62 | -13.6076 | 0.0043011 | -0.0051551 | 201.8317 | 188.2241 | -1.6942 | -0.0085047 | 195.0279 | -6.8038 | 197.2958 | 0.97834 | -0.034131 | 0.97885 | -0.034148
233.64 | -15.2531 | 0.0037401 | -0.0060859 | 201.7059 | 186.4528 | -1.5684 | -0.0078732 | 194.0794 | -7.6265 | 196.6215 | 0.97358 | -0.038258 | 0.97409 | -0.038278
233.66 | -17.0813 | 0.003366 | -0.006945 | 201.5598 | 184.4785 | -1.4223 | -0.0071398 | 193.0191 | -8.5407 | 195.866 | 0.96826 | -0.042843 | 0.96877 | -0.042866
233.68 | -18.1 | 0.002805 | -0.0077326 | 201.5278 | 183.4278 | -1.3903 | -0.0069792 | 192.4778 | -9.05 | 195.4945 | 0.96554 | -0.045398 | 0.96605 | -0.045422
233.7 | -19.0663 | 0.002244 | -0.0083054 | 201.3803 | 182.314 | -1.2428 | -0.0062387 | 191.8471 | -9.5332 | 195.0249 | 0.96238 | -0.047822 | 0.96289 | -0.047847
233.72 | -19.6409 | 0.00187 | -0.008735 | 201.2442 | 181.6033 | -1.1067 | -0.0055555 | 191.4237 | -9.8205 | 194.6972 | 0.96026 | -0.049263 | 0.96076 | -0.049289
233.74 | -19.5626 | 0.001683 | -0.0088782 | 200.939 | 181.3764 | -0.8015 | -0.0040234 | 191.1577 | -9.7813 | 194.4181 | 0.95892 | -0.049067 | 0.95942 | -0.049093
233.76 | -19.7454 | 0.001496 | -0.009093 | 200.8246 | 181.0792 | -0.6871 | -0.0034492 | 190.9519 | -9.8727 | 194.2428 | 0.95789 | -0.049525 | 0.95839 | -0.049551
233.78 | -19.6409 | 0.001309 | -0.0090214 | 200.6057 | 180.9648 | -0.4682 | -0.0023503 | 190.7852 | -9.8205 | 194.0587 | 0.95705 | -0.049263 | 0.95756 | -0.049289
233.8 | -19.1708 | 0.001309 | -0.008735 | 200.5329 | 181.3621 | -0.3954 | -0.0019849 | 190.9475 | -9.5854 | 194.1426 | 0.95787 | -0.048084 | 0.95837 | -0.048109
233.82 | -18.1522 | 0.001309 | -0.0083054 | 200.3334 | 182.1812 | -0.1959 | -0.0009834 | 191.2573 | -9.0761 | 194.2827 | 0.95942 | -0.045529 | 0.95992 | -0.045553
233.84 | -16.8724 | 0.001309 | -0.007303 | 200.0196 | 183.1472 | 0.1179 | 0.00059185 | 191.5834 | -8.4362 | 194.3955 | 0.96106 | -0.042319 | 0.96156 | -0.042341
233.86 | -15.5143 | 0.001496 | -0.0065155 | 199.6469 | 184.1326 | 0.4906 | 0.0024628 | 191.8898 | -7.7571 | 194.4755 | 0.96259 | -0.038913 | 0.9631 | -0.038933
233.88 | -13.7904 | 0.002057 | -0.0051551 | 198.2011 | 184.4107 | 0.9364 | 0.0047006 | 191.3059 | -6.8952 | 193.6043 | 0.95967 | -0.034589 | 0.96017 | -0.034607
233.9 | -11.8577 | 0.002431 | -0.0042243 | 198.0045 | 186.1468 | 1.133 | 0.0056875 | 192.0757 | -5.9288 | 194.0519 | 0.96353 | -0.029741 | 0.96403 | -0.029757
233.92 | -9.5071 | 0.002992 | -0.0027923 | 197.9388 | 188.4317 | 1.1987 | 0.0060174 | 193.1853 | -4.7535 | 194.7698 | 0.96909 | -0.023846 | 0.9696 | -0.023858
233.94 | -7.4959 | 0.0035531 | -0.001432 | 197.8148 | 190.3189 | 1.3227 | 0.0066398 | 194.0668 | -3.748 | 195.3162 | 0.97352 | -0.018801 | 0.97403 | -0.018811
233.96 | -5.3804 | 0.0039271 | -0.00028639 | 197.7926 | 192.4122 | 1.3449 | 0.0067513 | 195.1024 | -2.6902 | 195.9991 | 0.97871 | -0.013495 | 0.97922 | -0.013502
233.98 | -2.6118 | 0.0046751 | 0.00093078 | 197.7815 | 195.1697 | 1.356 | 0.006807 | 196.4756 | -1.3059 | 196.9109 | 0.9856 | -0.006551 | 0.98612 | -0.0065544
234 | 0.15671 | 0.0054231 | 0.0025775 | 197.6541 | 197.8108 | 1.4834 | 0.0074465 | 197.7325 | 0.078355 | 197.7063 | 0.9919 | 0.00039306 | 0.99242 | 0.00039327
234.02 | 2.5857 | 0.0057971 | 0.0038663 | 196.6054 | 199.1911 | 1.5321 | 0.007691 | 197.8983 | 1.2929 | 197.4673 | 0.99274 | 0.0064855 | 0.99326 | 0.0064889
234.04 | 5.0669 | 0.0063581 | 0.0051551 | 196.6232 | 201.6901 | 1.5143 | 0.0076016 | 199.1567 | 2.5335 | 198.3122 | 0.99905 | 0.012709 | 0.99957 | 0.012716
234.06 | 7.0519 | 0.0071061 | 0.0064439 | 196.7112 | 203.7631 | 1.4263 | 0.0071599 | 200.2372 | 3.526 | 199.0618 | 1.0045 | 0.017688 | 1.005 | 0.017697
234.08 | 9.5593 | 0.0080411 | 0.0077326 | 196.7256 | 206.2849 | 1.4119 | 0.0070876 | 201.5052 | 4.7796 | 199.912 | 1.0108 | 0.023977 | 1.0114 | 0.023989
234.1 | 11.8055 | 0.0084151 | 0.0088782 | 196.7754 | 208.5809 | 1.3621 | 0.0068376 | 202.6781 | 5.9027 | 200.7106 | 1.0167 | 0.02961 | 1.0172 | 0.029626
234.12 | 13.7121 | 0.0087891 | 0.0099522 | 196.8843 | 210.5964 | 1.2532 | 0.0062909 | 203.7403 | 6.856 | 201.455 | 1.022 | 0.034393 | 1.0226 | 0.034411
234.14 | 15.2531 | 0.0097241 | 0.010955 | 196.9479 | 212.201 | 1.1896 | 0.0059717 | 204.5744 | 7.6265 | 202.0323 | 1.0262 | 0.038258 | 1.0268 | 0.038278
234.16 | 16.6373 | 0.0099111 | 0.011814 | 197.1052 | 213.7425 | 1.0323 | 0.005182 | 205.4239 | 8.3187 | 202.651 | 1.0305 | 0.04173 | 1.031 | 0.041752
234.18 | 18.3089 | 0.010472 | 0.012601 | 197.1396 | 215.4485 | 0.9979 | 0.0050094 | 206.2941 | 9.1545 | 203.2426 | 1.0349 | 0.045922 | 1.0354 | 0.045946
234.2 | 18.5701 | 0.010659 | 0.012959 | 197.266 | 215.8361 | 0.8715 | 0.0043748 | 206.551 | 9.285 | 203.456 | 1.0361 | 0.046577 | 1.0367 | 0.046602
234.22 | 19.7193 | 0.010846 | 0.013461 | 197.33 | 217.0493 | 0.8075 | 0.0040536 | 207.1896 | 9.8596 | 203.9031 | 1.0393 | 0.04946 | 1.0399 | 0.049486
234.24 | 19.9282 | 0.01122 | 0.013747 | 197.5062 | 217.4344 | 0.6313 | 0.0031691 | 207.4703 | 9.9641 | 204.1489 | 1.0408 | 0.049984 | 1.0413 | 0.05001
234.26 | 20.0066 | 0.011594 | 0.013818 | 197.6703 | 217.6769 | 0.4672 | 0.0023453 | 207.6736 | 10.0033 | 204.3392 | 1.0418 | 0.05018 | 1.0423 | 0.050207
234.28 | 19.876 | 0.011781 | 0.01389 | 197.9008 | 217.7768 | 0.2367 | 0.0011882 | 207.8388 | 9.938 | 204.5261 | 1.0426 | 0.049853 | 1.0431 | 0.049879
234.3 | 19.1447 | 0.011781 | 0.013317 | 198.1818 | 217.3265 | -0.0443 | -0.00022238 | 207.7541 | 9.5723 | 204.5634 | 1.0422 | 0.048019 | 1.0427 | 0.048044
234.32 | 18.1 | 0.011781 | 0.012888 | 198.3716 | 216.4716 | -0.2341 | -0.0011752 | 207.4216 | 9.05 | 204.4049 | 1.0405 | 0.045398 | 1.0411 | 0.045422
234.34 | 17.0813 | 0.011781 | 0.0121 | 198.6044 | 215.6857 | -0.4669 | -0.0023438 | 207.1451 | 8.5407 | 204.2982 | 1.0391 | 0.042843 | 1.0397 | 0.042866
234.36 | 15.4881 | 0.011407 | 0.011384 | 198.9233 | 214.4114 | -0.7858 | -0.0039446 | 206.6674 | 7.7441 | 204.086 | 1.0367 | 0.038847 | 1.0373 | 0.038868
234.38 | 13.8166 | 0.011033 | 0.010167 | 200.3527 | 214.1693 | -1.2152 | -0.0061002 | 207.261 | 6.9083 | 204.9582 | 1.0397 | 0.034655 | 1.0402 | 0.034673
234.4 | 11.4398 | 0.010659 | 0.0093078 | 199.5604 | 211.0002 | -1.4229 | -0.0071428 | 205.2803 | 5.7199 | 203.3737 | 1.0298 | 0.028693 | 1.0303 | 0.028708
234.42 | 9.3765 | 0.010472 | 0.0078042 | 200.7299 | 210.1064 | -1.5924 | -0.0079937 | 205.4181 | 4.6882 | 203.8554 | 1.0305 | 0.023518 | 1.031 | 0.02353
234.44 | 7.2086 | 0.0097241 | 0.0064439 | 200.7965 | 208.0051 | -1.659 | -0.008328 | 204.4008 | 3.6043 | 203.1994 | 1.0254 | 0.018081 | 1.0259 | 0.01809
234.46 | 5.0147 | 0.0091631 | 0.0052267 | 200.7349 | 205.7496 | -1.5974 | -0.0080188 | 203.2423 | 2.5074 | 202.4065 | 1.0195 | 0.012578 | 1.0201 | 0.012584
234.48 | 2.1156 | 0.0087891 | 0.0039379 | 200.7509 | 202.8665 | -1.6134 | -0.0080991 | 201.8087 | 1.0578 | 201.4561 | 1.0124 | 0.0053063 | 1.0129 | 0.0053091
234.5 | -0.5746 | 0.0076671 | 0.0024343 | 200.8476 | 200.273 | -1.7101 | -0.0085845 | 200.5603 | -0.2873 | 200.6561 | 1.0061 | -0.0014412 | 1.0066 | -0.001442
234.52 | -2.5596 | 0.0072931 | 0.0012172 | 201.783 | 199.2234 | -1.6455 | -0.0082602 | 200.5032 | -1.2798 | 200.9298 | 1.0058 | -0.00642 | 1.0063 | -0.0064233
234.54 | -4.9102 | 0.0071061 | -0.0001432 | 201.8755 | 196.9653 | -1.738 | -0.0087246 | 199.4204 | -2.4551 | 200.2388 | 1.0004 | -0.012316 | 1.0009 | -0.012322
234.56 | -7.3654 | 0.0063581 | -0.001432 | 201.9284 | 194.563 | -1.7909 | -0.0089901 | 198.2457 | -3.6827 | 199.4733 | 0.99448 | -0.018474 | 0.995 | -0.018483
234.58 | -10.369 | 0.0056101 | -0.0027923 | 201.9747 | 191.6057 | -1.8372 | -0.0092226 | 196.7902 | -5.1845 | 198.5184 | 0.98718 | -0.026007 | 0.98769 | -0.026021
234.6 | -12.0928 | 0.0048621 | -0.0040095 | 201.9278 | 189.835 | -1.7903 | -0.0089871 | 195.8814 | -6.0464 | 197.8969 | 0.98262 | -0.030331 | 0.98313 | -0.030347
234.62 | -13.5815 | 0.0041141 | -0.0050119 | 201.6893 | 188.1078 | -1.5518 | -0.0077899 | 194.8985 | -6.7908 | 197.1621 | 0.97769 | -0.034065 | 0.9782 | -0.034083
234.64 | -15.5404 | 0.0039271 | -0.0060859 | 201.6727 | 186.1323 | -1.5352 | -0.0077066 | 193.9025 | -7.7702 | 196.4926 | 0.97269 | -0.038978 | 0.9732 | -0.038999
234.66 | -16.8985 | 0.0035531 | -0.006945 | 201.5629 | 184.6644 | -1.4254 | -0.0071554 | 193.1136 | -8.4493 | 195.9301 | 0.96873 | -0.042385 | 0.96924 | -0.042407
234.68 | -17.8127 | 0.002992 | -0.0077326 | 201.4926 | 183.6799 | -1.3551 | -0.0068025 | 192.5863 | -8.9063 | 195.555 | 0.96609 | -0.044678 | 0.96659 | -0.044701
234.7 | -18.779 | 0.002431 | -0.0081622 | 201.2579 | 182.4789 | -1.1204 | -0.0056243 | 191.8684 | -9.3895 | 194.9982 | 0.96249 | -0.047102 | 0.96299 | -0.047126
234.72 | -19.1969 | 0.002057 | -0.008735 | 201.3231 | 182.1262 | -1.1856 | -0.0059516 | 191.7246 | -9.5985 | 194.9241 | 0.96177 | -0.04815 | 0.96227 | -0.048175
234.74 | -19.6932 | 0.00187 | -0.0088782 | 201.0007 | 181.3075 | -0.8632 | -0.0043332 | 191.1541 | -9.8466 | 194.4363 | 0.9589 | -0.049394 | 0.95941 | -0.04942
234.76 | -19.7976 | 0.001496 | -0.009093 | 200.8688 | 181.0712 | -0.7313 | -0.0036711 | 190.97 | -9.8988 | 194.2696 | 0.95798 | -0.049656 | 0.95848 | -0.049682
234.78 | -19.5103 | 0.001309 | -0.0088782 | 200.6002 | 181.0899 | -0.4627 | -0.0023227 | 190.845 | -9.7552 | 194.0968 | 0.95735 | -0.048936 | 0.95786 | -0.048961
234.8 | -19.1186 | 0.001309 | -0.008735 | 200.4919 | 181.3733 | -0.3544 | -0.0017791 | 190.9326 | -9.5593 | 194.119 | 0.95779 | -0.047953 | 0.9583 | -0.047978
234.82 | -18.2828 | 0.001309 | -0.0083054 | 200.3229 | 182.0401 | -0.1854 | -0.00093069 | 191.1815 | -9.1414 | 194.2286 | 0.95904 | -0.045857 | 0.95954 | -0.045881
234.84 | -17.0291 | 0.001309 | -0.0074462 | 199.9691 | 182.94 | 0.1684 | 0.00084535 | 191.4545 | -8.5146 | 194.2927 | 0.96041 | -0.042712 | 0.96091 | -0.042735
234.86 | -15.5404 | 0.001683 | -0.0063723 | 199.5888 | 184.0484 | 0.5487 | 0.0027544 | 191.8186 | -7.7702 | 194.4087 | 0.96224 | -0.038978 | 0.96274 | -0.038999
234.88 | -13.686 | 0.002057 | -0.0051551 | 199.1163 | 185.4303 | 1.0212 | 0.0051263 | 192.2733 | -6.843 | 194.5543 | 0.96452 | -0.034327 | 0.96502 | -0.034345
234.9 | -12.0144 | 0.002431 | -0.0040811 | 199.1549 | 187.1405 | 0.9826 | 0.0049326 | 193.1477 | -6.0072 | 195.1501 | 0.9689 | -0.030134 | 0.96941 | -0.03015
234.92 | -9.716 | 0.003366 | -0.0027923 | 198.0458 | 188.3298 | 1.0917 | 0.0054802 | 193.1878 | -4.858 | 194.8071 | 0.96911 | -0.02437 | 0.96961 | -0.024382
234.94 | -7.1042 | 0.0039271 | -0.001432 | 197.8887 | 190.7845 | 1.2488 | 0.0062689 | 194.3366 | -3.5521 | 195.5206 | 0.97487 | -0.017819 | 0.97538 | -0.017828
234.96 | -4.6229 | 0.0043011 | -0.00021479 | 197.8536 | 193.2307 | 1.2839 | 0.006445 | 195.5421 | -2.3115 | 196.3126 | 0.98092 | -0.011595 | 0.98143 | -0.011601
234.98 | -2.6641 | 0.0046751 | 0.0012172 | 197.9337 | 195.2696 | 1.2038 | 0.006043 | 196.6017 | -1.332 | 197.0457 | 0.98623 | -0.006682 | 0.98675 | -0.0066855
235 | -0.10447 | 0.0054231 | 0.0024343 | 196.8722 | 196.7677 | 1.2653 | 0.0063517 | 196.82 | -0.052237 | 196.8374 | 0.98733 | -0.00026204 | 0.98784 | -0.00026218
235.02 | 2.5596 | 0.0061711 | 0.0038663 | 196.7974 | 199.357 | 1.3401 | 0.0067272 | 198.0772 | 1.2798 | 197.6506 | 0.99363 | 0.00642 | 0.99415 | 0.0064233
235.04 | 4.858 | 0.0065451 | 0.0052267 | 196.8289 | 201.6869 | 1.3086 | 0.006569 | 199.2579 | 2.429 | 198.4482 | 0.99956 | 0.012185 | 1.0001 | 0.012191
235.06 | 7.2348 | 0.0072931 | 0.0064439 | 196.7728 | 204.0076 | 1.3647 | 0.0068507 | 200.3902 | 3.6174 | 199.1844 | 1.0052 | 0.018146 | 1.0058 | 0.018156
235.08 | 9.2459 | 0.0080411 | 0.0078042 | 196.7926 | 206.0385 | 1.3449 | 0.0067513 | 201.4155 | 4.6229 | 199.8746 | 1.0104 | 0.02319 | 1.0109 | 0.023203
235.1 | 11.7793 | 0.0086021 | 0.0088782 | 196.8899 | 208.6692 | 1.2476 | 0.0062628 | 202.7796 | 5.8897 | 200.8163 | 1.0172 | 0.029545 | 1.0178 | 0.02956
235.12 | 13.7904 | 0.0089761 | 0.010024 | 196.9016 | 210.692 | 1.2359 | 0.0062041 | 203.7968 | 6.8952 | 201.4984 | 1.0223 | 0.034589 | 1.0229 | 0.034607
235.14 | 15.3837 | 0.0095371 | 0.011098 | 196.9011 | 212.2848 | 1.2364 | 0.0062066 | 204.5929 | 7.6918 | 202.029 | 1.0263 | 0.038585 | 1.0269 | 0.038605
235.16 | 16.8985 | 0.0099111 | 0.011814 | 197.0337 | 213.9322 | 1.1038 | 0.005541 | 205.483 | 8.4493 | 202.6665 | 1.0308 | 0.042385 | 1.0313 | 0.042407
235.18 | 18.2828 | 0.010285 | 0.012458 | 197.1107 | 215.3935 | 1.0268 | 0.0051544 | 206.2521 | 9.1414 | 203.205 | 1.0346 | 0.045857 | 1.0352 | 0.045881
235.2 | 18.7007 | 0.010659 | 0.012888 | 197.2845 | 215.9852 | 0.853 | 0.004282 | 206.6348 | 9.3503 | 203.5181 | 1.0366 | 0.046905 | 1.0371 | 0.04693
235.22 | 19.9021 | 0.011033 | 0.013532 | 197.3405 | 217.2426 | 0.797 | 0.0040009 | 207.2916 | 9.9511 | 203.9745 | 1.0399 | 0.049918 | 1.0404 | 0.049945
235.24 | 19.9282 | 0.011407 | 0.013747 | 197.5939 | 217.5221 | 0.5436 | 0.0027288 | 207.558 | 9.9641 | 204.2366 | 1.0412 | 0.049984 | 1.0417 | 0.05001
235.26 | 19.8238 | 0.011407 | 0.013747 | 197.6587 | 217.4825 | 0.4788 | 0.0024035 | 207.5706 | 9.9119 | 204.2666 | 1.0413 | 0.049722 | 1.0418 | 0.049748
235.28 | 19.7454 | 0.011594 | 0.013747 | 197.7633 | 217.5087 | 0.3742 | 0.0018784 | 207.636 | 9.8727 | 204.3451 | 1.0416 | 0.049525 | 1.0421 | 0.049551
235.3 | 19.3275 | 0.011781 | 0.013461 | 198.0277 | 217.3552 | 0.1098 | 0.00055119 | 207.6915 | 9.6638 | 204.4702 | 1.0419 | 0.048477 | 1.0424 | 0.048503
235.32 | 18.1522 | 0.011781 | 0.013031 | 198.2371 | 216.3893 | -0.0996 | -0.00049998 | 207.3132 | 9.0761 | 204.2878 | 1.04 | 0.045529 | 1.0405 | 0.045553
235.34 | 16.8202 | 0.011781 | 0.012029 | 198.5848 | 215.405 | -0.4473 | -0.0022454 | 206.9949 | 8.4101 | 204.1915 | 1.0384 | 0.042188 | 1.0389 | 0.04221
235.36 | 15.906 | 0.011407 | 0.011384 | 198.7623 | 214.6683 | -0.6248 | -0.0031364 | 206.7153 | 7.953 | 204.0643 | 1.037 | 0.039895 | 1.0375 | 0.039916
235.38 | 13.8949 | 0.011033 | 0.010167 | 199.2595 | 213.1544 | -1.122 | -0.0056323 | 206.207 | 6.9475 | 203.8911 | 1.0344 | 0.034851 | 1.035 | 0.034869
235.4 | 11.936 | 0.010472 | 0.0093078 | 200.3448 | 212.2808 | -1.2073 | -0.0060605 | 206.3128 | 5.968 | 204.3235 | 1.0349 | 0.029938 | 1.0355 | 0.029954
235.42 | 9.4809 | 0.010098 | 0.0078042 | 199.4472 | 208.9281 | -1.3097 | -0.0065746 | 204.1877 | 4.7405 | 202.6075 | 1.0243 | 0.02378 | 1.0248 | 0.023793
235.44 | 7.2609 | 0.0099111 | 0.0064439 | 200.5772 | 207.8381 | -1.4397 | -0.0072271 | 204.2076 | 3.6304 | 202.9975 | 1.0244 | 0.018212 | 1.0249 | 0.018221
235.46 | 4.6752 | 0.0091631 | 0.0052267 | 200.5445 | 205.2197 | -1.407 | -0.007063 | 202.8821 | 2.3376 | 202.1029 | 1.0177 | 0.011726 | 1.0183 | 0.011732
235.48 | 2.2462 | 0.0086021 | 0.0039379 | 200.5604 | 202.8066 | -1.4229 | -0.0071428 | 201.6835 | 1.1231 | 201.3091 | 1.0117 | 0.0056338 | 1.0123 | 0.0056368
235.5 | -0.052237 | 0.0078541 | 0.0025775 | 200.6392 | 200.587 | -1.5017 | -0.0075384 | 200.6131 | -0.026118 | 200.6218 | 1.0064 | -0.00013102 | 1.0069 | -0.00013109
235.52 | -2.2462 | 0.0074801 | 0.0012172 | 200.5905 | 198.3443 | -1.453 | -0.0072939 | 199.4674 | -1.1231 | 199.8418 | 1.0006 | -0.0056338 | 1.0011 | -0.0056368
235.54 | -4.8841 | 0.0067321 | -0.0001432 | 201.717 | 196.8329 | -1.5795 | -0.0079289 | 199.2749 | -2.4421 | 200.089 | 0.99964 | -0.01225 | 1.0002 | -0.012257
235.56 | -7.6265 | 0.0063581 | -0.001432 | 201.7541 | 194.1276 | -1.6166 | -0.0081152 | 197.9408 | -3.8133 | 199.2119 | 0.99295 | -0.019129 | 0.99347 | -0.019139
235.58 | -9.6638 | 0.0056101 | -0.0027923 | 201.7664 | 192.1026 | -1.6289 | -0.0081769 | 196.9345 | -4.8319 | 198.5451 | 0.9879 | -0.024239 | 0.98842 | -0.024251
235.6 | -11.8838 | 0.0048621 | -0.0040095 | 201.7404 | 189.8566 | -1.6029 | -0.0080464 | 195.7985 | -5.9419 | 197.7791 | 0.9822 | -0.029807 | 0.98272 | -0.029823
235.62 | -13.5815 | 0.0046751 | -0.0050119 | 201.6442 | 188.0627 | -1.5067 | -0.0075635 | 194.8534 | -6.7908 | 197.117 | 0.97746 | -0.034065 | 0.97797 | -0.034083
235.64 | -15.2008 | 0.0039271 | -0.0060143 | 201.4926 | 186.2918 | -1.3551 | -0.0068025 | 193.8922 | -7.6004 | 196.4257 | 0.97264 | -0.038127 | 0.97315 | -0.038147
235.66 | -16.7679 | 0.003366 | -0.006945 | 201.5641 | 184.7962 | -1.4266 | -0.0071614 | 193.1801 | -8.384 | 195.9748 | 0.96907 | -0.042057 | 0.96958 | -0.042079
235.68 | -18.0477 | 0.002992 | -0.0077326 | 201.5356 | 183.4879 | -1.3981 | -0.0070183 | 192.5117 | -9.0239 | 195.5197 | 0.96571 | -0.045267 | 0.96622 | -0.045291
235.7 | -18.3873 | 0.002431 | -0.0081622 | 201.2844 | 182.8971 | -1.1469 | -0.0057573 | 192.0908 | -9.1936 | 195.1553 | 0.9636 | -0.046119 | 0.96411 | -0.046143
235.72 | -19.7193 | 0.002057 | -0.008735 | 201.1986 | 181.4793 | -1.0611 | -0.0053266 | 191.339 | -9.8596 | 194.6255 | 0.95983 | -0.04946 | 0.96033 | -0.049486
235.74 | -19.5626 | 0.00187 | -0.0088782 | 200.9318 | 181.3692 | -0.7943 | -0.0039873 | 191.1505 | -9.7813 | 194.4109 | 0.95889 | -0.049067 | 0.95939 | -0.049093
235.76 | -19.9282 | 0.001496 | -0.0088782 | 200.7476 | 180.8194 | -0.6101 | -0.0030626 | 190.7835 | -9.9641 | 194.1049 | 0.95704 | -0.049984 | 0.95755 | -0.05001
235.78 | -19.3798 | 0.001496 | -0.0088782 | 200.7291 | 181.3493 | -0.5916 | -0.0029698 | 191.0392 | -9.6899 | 194.2692 | 0.95833 | -0.048608 | 0.95883 | -0.048634
235.8 | -19.0141 | 0.001496 | -0.008735 | 200.644 | 181.6299 | -0.5065 | -0.0025426 | 191.1369 | -9.5071 | 194.306 | 0.95882 | -0.047691 | 0.95932 | -0.047716
235.82 | -18.4395 | 0.001496 | -0.0082338 | 200.4263 | 181.9868 | -0.2888 | -0.0014497 | 191.2066 | -9.2197 | 194.2798 | 0.95917 | -0.04625 | 0.95967 | -0.046274
235.84 | -17.003 | 0.001496 | -0.007303 | 200.1058 | 183.1028 | 0.0317 | 0.00015913 | 191.6043 | -8.5015 | 194.4381 | 0.96116 | -0.042647 | 0.96167 | -0.042669
235.86 | -15.2531 | 0.001683 | -0.0060859 | 199.6295 | 184.3764 | 0.508 | 0.0025501 | 192.003 | -7.6265 | 194.5451 | 0.96316 | -0.038258 | 0.96367 | -0.038278
235.88 | -13.8166 | 0.002244 | -0.0052983 | 199.3639 | 185.5473 | 0.7736 | 0.0038834 | 192.4556 | -6.9083 | 194.7584 | 0.96543 | -0.034655 | 0.96594 | -0.034673
235.9 | -11.8577 | 0.002805 | -0.0040095 | 198.2056 | 186.3479 | 0.9319 | 0.004678 | 192.2768 | -5.9288 | 194.253 | 0.96454 | -0.029741 | 0.96504 | -0.029757
235.92 | -9.6115 | 0.0035531 | -0.0027923 | 198.1193 | 188.5078 | 1.0182 | 0.0051113 | 193.3135 | -4.8058 | 194.9155 | 0.96974 | -0.024108 | 0.97025 | -0.02412
235.94 | -7.4959 | 0.0037401 | -0.001432 | 198.1705 | 190.6746 | 0.967 | 0.0048542 | 194.4225 | -3.748 | 195.6719 | 0.9753 | -0.018801 | 0.97581 | -0.018811
235.96 | -4.9102 | 0.0044881 | -0.0001432 | 198.1052 | 193.195 | 1.0323 | 0.005182 | 195.6501 | -2.4551 | 196.4685 | 0.98146 | -0.012316 | 0.98197 | -0.012322
235.98 | -2.5857 | 0.0046751 | 0.0012172 | 197.9301 | 195.3444 | 1.2074 | 0.006061 | 196.6372 | -1.2929 | 197.0682 | 0.98641 | -0.0064855 | 0.98693 | -0.0064889
236 | -0.36566 | 0.0054231 | 0.0024343 | 197.9135 | 197.5478 | 1.224 | 0.0061444 | 197.7307 | -0.18283 | 197.7916 | 0.99189 | -0.00091714 | 0.99241 | -0.00091762
236.02 | 2.7947 | 0.0063581 | 0.0037947 | 197.8566 | 200.6513 | 1.2809 | 0.00643 | 199.2539 | 1.3973 | 198.7882 | 0.99954 | 0.0070095 | 1.0001 | 0.0070132
236.04 | 5.2237 | 0.0067321 | 0.0052983 | 197.6946 | 202.9183 | 1.4429 | 0.0072432 | 200.3064 | 2.6118 | 199.4358 | 1.0048 | 0.013102 | 1.0053 | 0.013109
236.06 | 7.0781 | 0.0071061 | 0.0065155 | 197.9122 | 204.9903 | 1.2253 | 0.0061509 | 201.4512 | 3.539 | 200.2716 | 1.0106 | 0.017753 | 1.0111 | 0.017762
236.08 | 9.3765 | 0.0078541 | 0.007661 | 196.8 | 206.1765 | 1.3375 | 0.0067141 | 201.4882 | 4.6882 | 199.9255 | 1.0107 | 0.023518 | 1.0113 | 0.02353
236.1 | 11.8316 | 0.0084151 | 0.0088066 | 196.7611 | 208.5927 | 1.3764 | 0.0069094 | 202.6769 | 5.9158 | 200.705 | 1.0167 | 0.029676 | 1.0172 | 0.029691
236.12 | 13.477 | 0.0087891 | 0.010024 | 196.8082 | 210.2852 | 1.3293 | 0.006673 | 203.5467 | 6.7385 | 201.3005 | 1.0211 | 0.033803 | 1.0216 | 0.033821
236.14 | 15.1486 | 0.0093501 | 0.010955 | 196.9479 | 212.0965 | 1.1896 | 0.0059717 | 204.5222 | 7.5743 | 201.9974 | 1.026 | 0.037996 | 1.0265 | 0.038016
236.16 | 16.7679 | 0.0097241 | 0.011742 | 197.0545 | 213.8224 | 1.083 | 0.0054366 | 205.4385 | 8.384 | 202.6438 | 1.0306 | 0.042057 | 1.0311 | 0.042079
236.18 | 18.2306 | 0.010285 | 0.012601 | 197.0756 | 215.3062 | 1.0619 | 0.0053306 | 206.1909 | 9.1153 | 203.1525 | 1.0343 | 0.045726 | 1.0349 | 0.04575
236.2 | 18.8313 | 0.010472 | 0.012888 | 197.373 | 216.2043 | 0.7645 | 0.0038377 | 206.7886 | 9.4156 | 203.6501 | 1.0373 | 0.047233 | 1.0379 | 0.047257
236.22 | 19.5626 | 0.011033 | 0.013461 | 197.4224 | 216.985 | 0.7151 | 0.0035897 | 207.2037 | 9.7813 | 203.9433 | 1.0394 | 0.049067 | 1.04 | 0.049093
236.24 | 20.0588 | 0.011407 | 0.013675 | 197.5501 | 217.6089 | 0.5874 | 0.0029487 | 207.5795 | 10.0294 | 204.2364 | 1.0413 | 0.050311 | 1.0418 | 0.050338
236.26 | 19.7193 | 0.011407 | 0.013747 | 197.7591 | 217.4784 | 0.3784 | 0.0018995 | 207.6187 | 9.8596 | 204.3322 | 1.0415 | 0.04946 | 1.042 | 0.049486
236.28 | 19.6409 | 0.011594 | 0.013747 | 197.8744 | 217.5153 | 0.2631 | 0.0013207 | 207.6949 | 9.8205 | 204.4214 | 1.0419 | 0.049263 | 1.0424 | 0.049289
236.3 | 19.7193 | 0.011781 | 0.013461 | 198.0751 | 217.7944 | 0.0624 | 0.00031324 | 207.9347 | 9.8596 | 204.6482 | 1.0431 | 0.04946 | 1.0436 | 0.049486
236.32 | 18.1261 | 0.011781 | 0.012745 | 198.437 | 216.5631 | -0.2995 | -0.0015035 | 207.5 | 9.063 | 204.479 | 1.0409 | 0.045464 | 1.0414 | 0.045488
236.34 | 16.9246 | 0.011594 | 0.012172 | 198.6163 | 215.5409 | -0.4788 | -0.0024035 | 207.0786 | 8.4623 | 204.2578 | 1.0388 | 0.04245 | 1.0393 | 0.042473
236.36 | 15.6187 | 0.011407 | 0.011384 | 199.9597 | 215.5784 | -0.8222 | -0.0041274 | 207.7691 | 7.8094 | 205.1659 | 1.0423 | 0.039175 | 1.0428 | 0.039195
236.38 | 13.3203 | 0.011033 | 0.010024 | 200.4778 | 213.7981 | -1.3403 | -0.0067282 | 207.138 | 6.6602 | 204.9179 | 1.0391 | 0.03341 | 1.0396 | 0.033427
236.4 | 12.3017 | 0.010285 | 0.0091646 | 200.4112 | 212.7129 | -1.2737 | -0.0063938 | 206.5621 | 6.1509 | 204.5118 | 1.0362 | 0.030855 | 1.0367 | 0.030871
236.42 | 9.2981 | 0.010098 | 0.0078042 | 200.6356 | 209.9337 | -1.4981 | -0.0075203 | 205.2847 | 4.6491 | 203.735 | 1.0298 | 0.023321 | 1.0303 | 0.023334
236.44 | 6.9213 | 0.0093501 | 0.0063007 | 200.7004 | 207.6217 | -1.5629 | -0.0078456 | 204.1611 | 3.4607 | 203.0075 | 1.0242 | 0.01736 | 1.0247 | 0.017369
236.46 | 4.7274 | 0.0087891 | 0.0050835 | 200.7059 | 205.4333 | -1.5684 | -0.0078732 | 203.0696 | 2.3637 | 202.2817 | 1.0187 | 0.011857 | 1.0192 | 0.011863
236.48 | 2.429 | 0.0084151 | 0.0037947 | 200.7256 | 203.1546 | -1.5881 | -0.0079721 | 201.9401 | 1.2145 | 201.5353 | 1.013 | 0.0060924 | 1.0135 | 0.0060956
236.5 | -0.20895 | 0.0078541 | 0.0024343 | 200.7731 | 200.5642 | -1.6356 | -0.0082105 | 200.6686 | -0.10447 | 200.7035 | 1.0066 | -0.00052408 | 1.0072 | -0.00052435
236.52 | -2.5074 | 0.0074801 | 0.0012172 | 201.7864 | 199.279 | -1.6489 | -0.0082773 | 200.5327 | -1.2537 | 200.9506 | 1.006 | -0.0062889 | 1.0065 | -0.0062922
236.54 | -5.1192 | 0.0067321 | -0.00028639 | 201.9302 | 196.811 | -1.7927 | -0.0089992 | 199.3706 | -2.5596 | 200.2238 | 1.0001 | -0.01284 | 1.0006 | -0.012847
236.56 | -7.3392 | 0.0059841 | -0.0015752 | 201.8735 | 194.5343 | -1.736 | -0.0087145 | 198.2039 | -3.6696 | 199.4271 | 0.99427 | -0.018408 | 0.99479 | -0.018418
236.58 | -9.5332 | 0.0052361 | -0.0027923 | 201.7996 | 192.2664 | -1.6621 | -0.0083436 | 197.033 | -4.7666 | 198.6219 | 0.98839 | -0.023911 | 0.98891 | -0.023924
236.6 | -11.7271 | 0.0048621 | -0.0040811 | 201.8476 | 190.1205 | -1.7101 | -0.0085845 | 195.984 | -5.8636 | 197.9386 | 0.98313 | -0.029414 | 0.98365 | -0.029429
236.62 | -13.3987 | 0.0041141 | -0.0051551 | 201.7248 | 188.3261 | -1.5873 | -0.0079681 | 195.0255 | -6.6993 | 197.2586 | 0.97832 | -0.033606 | 0.97884 | -0.033624
236.64 | -15.4359 | 0.0035531 | -0.0062291 | 201.6776 | 186.2417 | -1.5401 | -0.0077311 | 193.9597 | -7.7179 | 196.5323 | 0.97298 | -0.038716 | 0.97349 | -0.038737
236.66 | -16.559 | 0.003179 | -0.006945 | 201.4167 | 184.8577 | -1.2792 | -0.0064215 | 193.1372 | -8.2795 | 195.897 | 0.96885 | -0.041533 | 0.96936 | -0.041555
236.68 | -18.0216 | 0.002618 | -0.0077326 | 201.4508 | 183.4292 | -1.3133 | -0.0065926 | 192.44 | -9.0108 | 195.4436 | 0.96535 | -0.045202 | 0.96586 | -0.045225
236.7 | -18.8313 | 0.002057 | -0.0083054 | 201.3638 | 182.5325 | -1.2263 | -0.0061559 | 191.9482 | -9.4156 | 195.0867 | 0.96289 | -0.047233 | 0.96339 | -0.047257
236.72 | -19.7454 | 0.001683 | -0.008735 | 201.1616 | 181.4162 | -1.0241 | -0.0051409 | 191.2889 | -9.8727 | 194.5798 | 0.95958 | -0.049525 | 0.96008 | -0.049551
236.74 | -20.1111 | 0.001496 | -0.009093 | 201.0156 | 180.9045 | -0.8781 | -0.004408 | 190.9601 | -10.0555 | 194.3119 | 0.95793 | -0.050443 | 0.95843 | -0.050469
236.76 | -19.9282 | 0.001309 | -0.0091646 | 200.8047 | 180.8765 | -0.6672 | -0.0033493 | 190.8406 | -9.9641 | 194.162 | 0.95733 | -0.049984 | 0.95783 | -0.05001
236.78 | -19.5626 | 0.001309 | -0.0088782 | 200.6323 | 181.0697 | -0.4948 | -0.0024838 | 190.851 | -9.7813 | 194.1114 | 0.95738 | -0.049067 | 0.95789 | -0.049093
236.8 | -19.0925 | 0.001122 | -0.008735 | 200.5263 | 181.4338 | -0.3888 | -0.0019517 | 190.9801 | -9.5462 | 194.1621 | 0.95803 | -0.047888 | 0.95853 | -0.047913
236.82 | -18.2306 | 0.001122 | -0.008019 | 200.231 | 182.0004 | -0.0935 | -0.00046936 | 191.1157 | -9.1153 | 194.1541 | 0.95871 | -0.045726 | 0.95921 | -0.04575
236.84 | -16.8202 | 0.001309 | -0.007303 | 198.9592 | 182.139 | 0.1783 | 0.00089505 | 190.5491 | -8.4101 | 193.3525 | 0.95587 | -0.042188 | 0.95637 | -0.04221
236.86 | -15.5665 | 0.001496 | -0.0065155 | 198.6252 | 183.0587 | 0.5123 | 0.0025717 | 190.842 | -7.7832 | 193.4364 | 0.95734 | -0.039044 | 0.95784 | -0.039064
236.88 | -14.1561 | 0.00187 | -0.0053699 | 198.2344 | 184.0783 | 0.9031 | 0.0045335 | 191.1563 | -7.0781 | 193.5157 | 0.95892 | -0.035506 | 0.95942 | -0.035525
236.9 | -11.7532 | 0.002244 | -0.0042959 | 197.859 | 186.1058 | 1.2785 | 0.0064179 | 191.9824 | -5.8766 | 193.9413 | 0.96306 | -0.029479 | 0.96356 | -0.029495
236.92 | -9.5071 | 0.002805 | -0.0027923 | 197.7354 | 188.2283 | 1.4021 | 0.0070384 | 192.9819 | -4.7535 | 194.5664 | 0.96807 | -0.023846 | 0.96858 | -0.023858
236.94 | -7.5743 | 0.0035531 | -0.0015752 | 197.7791 | 190.2048 | 1.3584 | 0.006819 | 193.992 | -3.7871 | 195.2543 | 0.97314 | -0.018998 | 0.97365 | -0.019008
236.96 | -5.0669 | 0.0039271 | -0.00028639 | 197.7586 | 192.6917 | 1.3789 | 0.0069219 | 195.2251 | -2.5335 | 196.0696 | 0.97933 | -0.012709 | 0.97984 | -0.012716
236.98 | -2.6118 | 0.0043011 | 0.00093078 | 197.8007 | 195.1889 | 1.3368 | 0.0067106 | 196.4948 | -1.3059 | 196.9301 | 0.98569 | -0.006551 | 0.98621 | -0.0065544
237 | 0.26118 | 0.0050491 | 0.0025775 | 197.671 | 197.9322 | 1.4665 | 0.0073617 | 197.8016 | 0.13059 | 197.7581 | 0.99225 | 0.0006551 | 0.99277 | 0.00065544
237.02 | 2.4812 | 0.0061711 | 0.0037947 | 196.7384 | 199.2196 | 1.3991 | 0.0070233 | 197.979 | 1.2406 | 197.5655 | 0.99314 | 0.0062234 | 0.99366 | 0.0062267
237.04 | 4.7274 | 0.0063581 | 0.0052267 | 196.7148 | 201.4422 | 1.4227 | 0.0071418 | 199.0785 | 2.3637 | 198.2906 | 0.99866 | 0.011857 | 0.99918 | 0.011863
237.06 | 7.1303 | 0.0067321 | 0.0064439 | 196.6649 | 203.7952 | 1.4726 | 0.0073923 | 200.23 | 3.5651 | 199.0417 | 1.0044 | 0.017884 | 1.005 | 0.017894
237.08 | 9.4287 | 0.0074801 | 0.007661 | 196.7144 | 206.1431 | 1.4231 | 0.0071438 | 201.4287 | 4.7143 | 199.8573 | 1.0104 | 0.023649 | 1.011 | 0.023661
237.1 | 11.9099 | 0.0082281 | 0.0088782 | 196.6066 | 208.5165 | 1.5309 | 0.007685 | 202.5616 | 5.955 | 200.5766 | 1.0161 | 0.029872 | 1.0167 | 0.029888
237.12 | 13.5293 | 0.0089761 | 0.0099522 | 196.7013 | 210.2306 | 1.4362 | 0.0072096 | 203.4659 | 6.7646 | 201.2111 | 1.0207 | 0.033934 | 1.0212 | 0.033952
237.14 | 15.018 | 0.0095371 | 0.010955 | 196.8488 | 211.8668 | 1.2887 | 0.0064691 | 204.3578 | 7.509 | 201.8548 | 1.0251 | 0.037668 | 1.0257 | 0.037688
237.16 | 16.9508 | 0.0097241 | 0.011814 | 196.9479 | 213.8987 | 1.1896 | 0.0059717 | 205.4233 | 8.4754 | 202.5982 | 1.0305 | 0.042516 | 1.031 | 0.042538
237.18 | 18.1522 | 0.010098 | 0.012458 | 196.9388 | 215.091 | 1.1987 | 0.0060174 | 206.0149 | 9.0761 | 202.9895 | 1.0335 | 0.045529 | 1.034 | 0.045553
237.2 | 19.0402 | 0.010472 | 0.012888 | 197.0878 | 216.128 | 1.0497 | 0.0052694 | 206.6079 | 9.5201 | 203.4345 | 1.0364 | 0.047757 | 1.037 | 0.047782
237.22 | 19.5103 | 0.010846 | 0.013461 | 197.3621 | 216.8724 | 0.7754 | 0.0038924 | 207.1173 | 9.7552 | 203.8655 | 1.039 | 0.048936 | 1.0395 | 0.048961
237.24 | 20.3461 | 0.01122 | 0.013675 | 197.3737 | 217.7198 | 0.7638 | 0.0038342 | 207.5468 | 10.1731 | 204.1557 | 1.0411 | 0.051032 | 1.0417 | 0.051059
237.26 | 19.9805 | 0.011407 | 0.013747 | 197.6381 | 217.6186 | 0.4994 | 0.0025069 | 207.6283 | 9.9902 | 204.2983 | 1.0415 | 0.050115 | 1.0421 | 0.050141
237.28 | 19.7193 | 0.011407 | 0.013747 | 197.5914 | 217.3107 | 0.5461 | 0.0027414 | 207.451 | 9.8596 | 204.1645 | 1.0407 | 0.04946 | 1.0412 | 0.049486
237.3 | 19.3536 | 0.011594 | 0.013461 | 197.8459 | 217.1995 | 0.2916 | 0.0014638 | 207.5227 | 9.6768 | 204.2971 | 1.041 | 0.048543 | 1.0416 | 0.048568
237.32 | 18.1522 | 0.011594 | 0.012888 | 198.0806 | 216.2328 | 0.0569 | 0.00028563 | 207.1567 | 9.0761 | 204.1313 | 1.0392 | 0.045529 | 1.0397 | 0.045553
237.34 | 17.2119 | 0.011594 | 0.0121 | 198.3557 | 215.5676 | -0.2182 | -0.0010953 | 206.9617 | 8.606 | 204.093 | 1.0382 | 0.043171 | 1.0387 | 0.043194
237.36 | 15.0441 | 0.01122 | 0.011241 | 198.8177 | 213.8618 | -0.6802 | -0.0034145 | 206.3398 | 7.5221 | 203.8324 | 1.0351 | 0.037734 | 1.0356 | 0.037753
237.38 | 13.8166 | 0.010846 | 0.010167 | 199.1236 | 212.9402 | -0.9861 | -0.0049501 | 206.0319 | 6.9083 | 203.7291 | 1.0335 | 0.034655 | 1.0341 | 0.034673
237.4 | 11.6749 | 0.010285 | 0.0090214 | 200.3829 | 212.0578 | -1.2454 | -0.0062518 | 206.2203 | 5.8374 | 204.2745 | 1.0345 | 0.029283 | 1.035 | 0.029298
237.42 | 9.3503 | 0.0097241 | 0.0078042 | 200.413 | 209.7633 | -1.2755 | -0.0064029 | 205.0882 | 4.6752 | 203.5298 | 1.0288 | 0.023452 | 1.0293 | 0.023465
237.44 | 7.0781 | 0.0095371 | 0.0063007 | 200.4716 | 207.5497 | -1.3341 | -0.006697 | 204.0106 | 3.539 | 202.831 | 1.0234 | 0.017753 | 1.0239 | 0.017762
237.46 | 5.2759 | 0.0091631 | 0.0051551 | 200.4736 | 205.7495 | -1.3361 | -0.0067071 | 203.1115 | 2.6379 | 202.2322 | 1.0189 | 0.013233 | 1.0194 | 0.01324
237.48 | 2.6641 | 0.0082281 | 0.0040095 | 200.4872 | 203.1513 | -1.3497 | -0.0067754 | 201.8192 | 1.332 | 201.3752 | 1.0124 | 0.006682 | 1.0129 | 0.0066855
237.5 | -0.10447 | 0.0076671 | 0.0025775 | 201.6763 | 201.5718 | -1.5388 | -0.0077246 | 201.6241 | -0.052237 | 201.6415 | 1.0114 | -0.00026204 | 1.012 | -0.00026218
237.52 | -2.429 | 0.0072931 | 0.0012172 | 200.762 | 198.333 | -1.6245 | -0.0081548 | 199.5475 | -1.2145 | 199.9523 | 1.001 | -0.0060924 | 1.0015 | -0.0060956
237.54 | -4.7535 | 0.0069191 | -0.0001432 | 200.8446 | 196.0911 | -1.7071 | -0.0085695 | 198.4678 | -2.3768 | 199.2601 | 0.99559 | -0.011923 | 0.99611 | -0.011929
237.56 | -7.1825 | 0.0061711 | -0.001432 | 201.805 | 194.6225 | -1.6675 | -0.0083707 | 198.2137 | -3.5913 | 199.4108 | 0.99432 | -0.018015 | 0.99484 | -0.018025
237.58 | -9.7682 | 0.0054231 | -0.0027923 | 201.8383 | 192.0701 | -1.7008 | -0.0085378 | 196.9542 | -4.8841 | 198.5822 | 0.988 | -0.024501 | 0.98852 | -0.024513
237.6 | -11.7271 | 0.0046751 | -0.0040095 | 201.7332 | 190.0061 | -1.5957 | -0.0080103 | 195.8696 | -5.8636 | 197.8242 | 0.98256 | -0.029414 | 0.98307 | -0.029429
237.62 | -13.5815 | 0.0043011 | -0.0050835 | 201.7485 | 188.167 | -1.611 | -0.0080871 | 194.9577 | -6.7908 | 197.2213 | 0.97798 | -0.034065 | 0.9785 | -0.034083
237.64 | -15.0702 | 0.0037401 | -0.0060859 | 201.595 | 186.5248 | -1.4575 | -0.0073165 | 194.0599 | -7.5351 | 196.5716 | 0.97348 | -0.037799 | 0.97399 | -0.037819
237.66 | -16.4545 | 0.003179 | -0.0068018 | 201.4562 | 185.0017 | -1.3187 | -0.0066197 | 193.2289 | -8.2273 | 195.9714 | 0.96931 | -0.041271 | 0.96982 | -0.041293
237.68 | -18.2828 | 0.002805 | -0.0077326 | 201.4334 | 183.1506 | -1.2959 | -0.0065053 | 192.292 | -9.1414 | 195.3391 | 0.96461 | -0.045857 | 0.96512 | -0.045881
237.7 | -18.7268 | 0.002618 | -0.0081622 | 201.2426 | 182.5158 | -1.1051 | -0.0055475 | 191.8792 | -9.3634 | 195.0003 | 0.96254 | -0.04697 | 0.96305 | -0.046995
237.72 | -19.6409 | 0.00187 | -0.008735 | 201.1481 | 181.5072 | -1.0106 | -0.0050731 | 191.3276 | -9.8205 | 194.6011 | 0.95977 | -0.049263 | 0.96028 | -0.049289
237.74 | -19.6148 | 0.001496 | -0.0088782 | 200.8276 | 181.2128 | -0.6901 | -0.0034642 | 191.0202 | -9.8074 | 194.2893 | 0.95823 | -0.049198 | 0.95873 | -0.049224
237.76 | -19.5365 | 0.001496 | -0.0088782 | 200.6531 | 181.1166 | -0.5156 | -0.0025883 | 190.8849 | -9.7682 | 194.1409 | 0.95755 | -0.049001 | 0.95806 | -0.049027
237.78 | -19.6932 | 0.001309 | -0.009093 | 200.5743 | 180.8811 | -0.4368 | -0.0021927 | 190.7277 | -9.8466 | 194.0099 | 0.95677 | -0.049394 | 0.95727 | -0.04942
237.8 | -18.8835 | 0.001309 | -0.008735 | 200.3062 | 181.4227 | -0.1687 | -0.00084686 | 190.8644 | -9.4418 | 194.0117 | 0.95745 | -0.047364 | 0.95795 | -0.047388
237.82 | -17.9433 | 0.001309 | -0.0081622 | 200.0925 | 182.1492 | 0.045 | 0.0002259 | 191.1209 | -8.9716 | 194.1114 | 0.95874 | -0.045005 | 0.95924 | -0.045029
237.84 | -16.9508 | 0.001496 | -0.0074462 | 199.8417 | 182.8909 | 0.2958 | 0.0014849 | 191.3663 | -8.4754 | 194.1914 | 0.95997 | -0.042516 | 0.96047 | -0.042538
237.86 | -15.671 | 0.00187 | -0.0065155 | 199.5137 | 183.8427 | 0.6238 | 0.0031314 | 191.6782 | -7.8355 | 194.29 | 0.96153 | -0.039306 | 0.96204 | -0.039326
237.88 | -14.0777 | 0.002057 | -0.0051551 | 199.0507 | 184.973 | 1.0868 | 0.0054556 | 192.0118 | -7.0389 | 194.3581 | 0.96321 | -0.03531 | 0.96371 | -0.035328
237.9 | -12.1189 | 0.002431 | -0.0041527 | 197.9511 | 185.8322 | 1.1864 | 0.0059556 | 191.8917 | -6.0594 | 193.9115 | 0.9626 | -0.030397 | 0.96311 | -0.030412
237.92 | -9.2981 | 0.002992 | -0.0027923 | 197.7643 | 188.4662 | 1.3732 | 0.0068933 | 193.1152 | -4.6491 | 194.6649 | 0.96874 | -0.023321 | 0.96925 | -0.023334
237.94 | -7.4698 | 0.0035531 | -0.001432 | 197.7013 | 190.2315 | 1.4362 | 0.0072096 | 193.9664 | -3.7349 | 195.2114 | 0.97301 | -0.018736 | 0.97352 | -0.018746
237.96 | -5.2498 | 0.0043011 | -0.00028639 | 197.6367 | 192.3869 | 1.5008 | 0.0075339 | 195.0118 | -2.6249 | 195.8868 | 0.97826 | -0.013167 | 0.97877 | -0.013174
237.98 | -2.5857 | 0.0044881 | 0.0010024 | 197.5664 | 194.9807 | 1.5711 | 0.0078868 | 196.2735 | -1.2929 | 196.7045 | 0.98459 | -0.0064855 | 0.9851 | -0.0064889
238 | 0.18283 | 0.0052361 | 0.0024343 | 197.5664 | 197.7492 | 1.5711 | 0.0078868 | 197.6578 | 0.091414 | 197.6273 | 0.99153 | 0.00045857 | 0.99205 | 0.00045881
238.02 | 2.7424 | 0.0059841 | 0.0039379 | 197.5306 | 200.273 | 1.6069 | 0.0080665 | 198.9018 | 1.3712 | 198.4447 | 0.99777 | 0.0068785 | 0.99829 | 0.0068821
238.04 | 4.7535 | 0.0063581 | 0.0052267 | 196.6187 | 201.3722 | 1.5188 | 0.0076242 | 198.9955 | 2.3768 | 198.2032 | 0.99824 | 0.011923 | 0.99876 | 0.011929
238.06 | 7.287 | 0.0067321 | 0.0063007 | 196.5801 | 203.8671 | 1.5574 | 0.007818 | 200.2236 | 3.6435 | 199.0091 | 1.0044 | 0.018277 | 1.0049 | 0.018287
238.08 | 9.3503 | 0.0078541 | 0.007661 | 196.5801 | 205.9304 | 1.5574 | 0.007818 | 201.2553 | 4.6752 | 199.6969 | 1.0096 | 0.023452 | 1.0101 | 0.023465
238.1 | 11.9622 | 0.0082281 | 0.0090214 | 196.5417 | 208.5039 | 1.5958 | 0.0080108 | 202.5228 | 5.9811 | 200.5291 | 1.0159 | 0.030003 | 1.0165 | 0.030019
238.12 | 13.6337 | 0.010472 | 0.010024 | 196.5928 | 210.2265 | 1.5447 | 0.0077542 | 203.4097 | 6.8169 | 201.1374 | 1.0204 | 0.034196 | 1.0209 | 0.034214
238.14 | 15.0441 | 0.010472 | 0.010811 | 196.6496 | 211.6937 | 1.4879 | 0.0074691 | 204.1717 | 7.5221 | 201.6643 | 1.0242 | 0.037734 | 1.0247 | 0.037753
238.16 | 17.1336 | 0.010472 | 0.011742 | 196.8863 | 214.0199 | 1.2512 | 0.0062809 | 205.4531 | 8.5668 | 202.5975 | 1.0306 | 0.042974 | 1.0312 | 0.042997
238.18 | 17.9433 | 0.010472 | 0.01253 | 196.9792 | 214.9225 | 1.1583 | 0.0058145 | 205.9508 | 8.9716 | 202.9603 | 1.0331 | 0.045005 | 1.0337 | 0.045029
238.2 | 18.8313 | 0.010472 | 0.012888 | 197.272 | 216.1033 | 0.8655 | 0.0043447 | 206.6876 | 9.4156 | 203.5491 | 1.0368 | 0.047233 | 1.0374 | 0.047257
238.22 | 19.6409 | 0.010846 | 0.013461 | 197.2167 | 216.8576 | 0.9208 | 0.0046223 | 207.0372 | 9.8205 | 203.7637 | 1.0386 | 0.049263 | 1.0391 | 0.049289
238.24 | 20.0849 | 0.01122 | 0.013604 | 197.4224 | 217.5073 | 0.7151 | 0.0035897 | 207.4649 | 10.0425 | 204.1174 | 1.0407 | 0.050377 | 1.0413 | 0.050403
238.26 | 19.6409 | 0.011594 | 0.01389 | 197.658 | 217.2989 | 0.4795 | 0.002407 | 207.4785 | 9.8205 | 204.205 | 1.0408 | 0.049263 | 1.0413 | 0.049289
238.28 | 19.6671 | 0.011594 | 0.013747 | 197.7861 | 217.4532 | 0.3514 | 0.001764 | 207.6196 | 9.8335 | 204.3418 | 1.0415 | 0.049329 | 1.042 | 0.049355
238.3 | 19.223 | 0.011594 | 0.013604 | 197.9968 | 217.2198 | 0.1407 | 0.0007063 | 207.6083 | 9.6115 | 204.4045 | 1.0414 | 0.048215 | 1.042 | 0.04824
238.32 | 18.1522 | 0.011781 | 0.012888 | 198.1848 | 216.337 | -0.0473 | -0.00023744 | 207.2609 | 9.0761 | 204.2355 | 1.0397 | 0.045529 | 1.0402 | 0.045553
238.34 | 16.6896 | 0.011594 | 0.0121 | 198.5275 | 215.2171 | -0.39 | -0.0019578 | 206.8723 | 8.3448 | 204.0907 | 1.0378 | 0.041861 | 1.0383 | 0.041883
238.36 | 15.3314 | 0.01122 | 0.011241 | 198.8942 | 214.2256 | -0.7567 | -0.0037986 | 206.5599 | 7.6657 | 204.0047 | 1.0362 | 0.038454 | 1.0367 | 0.038474
238.38 | 13.5031 | 0.010846 | 0.010167 | 200.1784 | 213.6815 | -1.0409 | -0.0052252 | 206.93 | 6.7516 | 204.6794 | 1.038 | 0.033869 | 1.0386 | 0.033886
238.4 | 11.701 | 0.010472 | 0.0090214 | 200.3341 | 212.0351 | -1.1966 | -0.0060068 | 206.1846 | 5.8505 | 204.2344 | 1.0343 | 0.029348 | 1.0348 | 0.029364
238.42 | 9.4287 | 0.010285 | 0.0078042 | 200.389 | 209.8177 | -1.2515 | -0.0062824 | 205.1033 | 4.7143 | 203.5319 | 1.0289 | 0.023649 | 1.0294 | 0.023661
238.44 | 7.287 | 0.0097241 | 0.0064439 | 200.6215 | 207.9085 | -1.484 | -0.0074495 | 204.265 | 3.6435 | 203.0505 | 1.0247 | 0.018277 | 1.0252 | 0.018287
238.46 | 4.7274 | 0.0091631 | 0.0050835 | 200.6842 | 205.4116 | -1.5467 | -0.0077643 | 203.0479 | 2.3637 | 202.26 | 1.0186 | 0.011857 | 1.0191 | 0.011863
238.48 | 2.1417 | 0.0084151 | 0.0039379 | 200.7293 | 202.871 | -1.5918 | -0.0079907 | 201.8001 | 1.0708 | 201.4432 | 1.0123 | 0.0053718 | 1.0128 | 0.0053746
238.5 | -0.39177 | 0.0078541 | 0.0025775 | 200.7557 | 200.3639 | -1.6182 | -0.0081232 | 200.5598 | -0.19589 | 200.6251 | 1.0061 | -0.00098265 | 1.0066 | -0.00098316
238.52 | -2.5335 | 0.0074801 | 0.0012172 | 200.7809 | 198.2474 | -1.6434 | -0.0082497 | 199.5142 | -1.2667 | 199.9364 | 1.0008 | -0.0063544 | 1.0014 | -0.0063578
238.54 | -5.2237 | 0.0071061 | -0.0001432 | 200.8206 | 195.5969 | -1.6831 | -0.008449 | 198.2088 | -2.6118 | 199.0794 | 0.99429 | -0.013102 | 0.99481 | -0.013109
238.56 | -6.9736 | 0.0063581 | -0.0012888 | 201.7885 | 194.8149 | -1.651 | -0.0082879 | 198.3017 | -3.4868 | 199.464 | 0.99476 | -0.017491 | 0.99528 | -0.0175
238.58 | -9.9249 | 0.0056101 | -0.0027923 | 201.8619 | 191.937 | -1.7244 | -0.0086563 | 196.8994 | -4.9625 | 198.5536 | 0.98772 | -0.024894 | 0.98824 | -0.024907
238.6 | -11.9883 | 0.0048621 | -0.0040095 | 200.7892 | 188.8009 | -1.6517 | -0.0082914 | 194.7951 | -5.9941 | 196.7931 | 0.97717 | -0.030069 | 0.97768 | -0.030085
238.62 | -13.7382 | 0.0043011 | -0.0050119 | 201.6542 | 187.916 | -1.5167 | -0.0076137 | 194.7851 | -6.8691 | 197.0748 | 0.97712 | -0.034458 | 0.97763 | -0.034476
238.64 | -15.018 | 0.0039271 | -0.0059427 | 201.6169 | 186.5989 | -1.4794 | -0.0074264 | 194.1079 | -7.509 | 196.6109 | 0.97372 | -0.037668 | 0.97423 | -0.037688
238.66 | -16.8724 | 0.0035531 | -0.006945 | 201.5671 | 184.6947 | -1.4296 | -0.0071764 | 193.1309 | -8.4362 | 195.943 | 0.96882 | -0.042319 | 0.96933 | -0.042341
238.68 | -17.9955 | 0.002992 | -0.0075894 | 201.5529 | 183.5574 | -1.4154 | -0.0071052 | 192.5552 | -8.9977 | 195.5544 | 0.96593 | -0.045136 | 0.96644 | -0.04516
238.7 | -18.988 | 0.002431 | -0.0081622 | 201.3171 | 182.3291 | -1.1796 | -0.0059215 | 191.8231 | -9.494 | 194.9878 | 0.96226 | -0.047626 | 0.96276 | -0.047651
238.72 | -19.4059 | 0.002057 | -0.008735 | 201.1616 | 181.7557 | -1.0241 | -0.0051409 | 191.4587 | -9.7029 | 194.693 | 0.96043 | -0.048674 | 0.96094 | -0.048699
238.74 | -19.9021 | 0.001683 | -0.0088782 | 200.8738 | 180.9717 | -0.7363 | -0.0036962 | 190.9227 | -9.9511 | 194.2398 | 0.95774 | -0.049918 | 0.95825 | -0.049945
238.76 | -19.7193 | 0.001683 | -0.0088782 | 200.7531 | 181.0338 | -0.6156 | -0.0030903 | 190.8935 | -9.8596 | 194.18 | 0.9576 | -0.04946 | 0.9581 | -0.049486
238.78 | -19.4059 | 0.001496 | -0.008735 | 200.5929 | 181.187 | -0.4554 | -0.0022861 | 190.89 | -9.7029 | 194.1243 | 0.95758 | -0.048674 | 0.95808 | -0.048699
238.8 | -18.9357 | 0.001496 | -0.008735 | 200.395 | 181.4593 | -0.2575 | -0.0012926 | 190.9271 | -9.4679 | 194.0831 | 0.95777 | -0.047495 | 0.95827 | -0.047519
238.82 | -18.5962 | 0.001309 | -0.0081622 | 200.2533 | 181.6571 | -0.1158 | -0.0005813 | 190.9552 | -9.2981 | 194.0546 | 0.95791 | -0.046643 | 0.95841 | -0.046667
238.84 | -16.9769 | 0.001496 | -0.0073746 | 199.8491 | 182.8722 | 0.2884 | 0.0014477 | 191.3607 | -8.4884 | 194.1901 | 0.95994 | -0.042581 | 0.96044 | -0.042604
238.86 | -15.2531 | 0.00187 | -0.0063723 | 198.4683 | 183.2152 | 0.6692 | 0.0033593 | 190.8418 | -7.6265 | 193.3839 | 0.95734 | -0.038258 | 0.95784 | -0.038278
238.88 | -13.5293 | 0.002057 | -0.0051551 | 199.0458 | 185.5165 | 1.0917 | 0.0054802 | 192.2812 | -6.7646 | 194.536 | 0.96456 | -0.033934 | 0.96506 | -0.033952
238.9 | -11.6226 | 0.002431 | -0.0040811 | 197.88 | 186.2574 | 1.2575 | 0.0063125 | 192.0687 | -5.8113 | 194.0058 | 0.96349 | -0.029152 | 0.964 | -0.029167
238.92 | -9.8205 | 0.002992 | -0.0027923 | 197.84 | 188.0195 | 1.2975 | 0.0065133 | 192.9298 | -4.9102 | 194.5665 | 0.96781 | -0.024632 | 0.96832 | -0.024645
238.94 | -6.9213 | 0.0035531 | -0.0012888 | 197.6165 | 190.6952 | 1.521 | 0.0076353 | 194.1558 | -3.4607 | 195.3094 | 0.97396 | -0.01736 | 0.97447 | -0.017369
238.96 | -4.7013 | 0.0043011 | -0.0001432 | 197.6201 | 192.9188 | 1.5174 | 0.0076172 | 195.2695 | -2.3506 | 196.053 | 0.97955 | -0.011792 | 0.98006 | -0.011798
238.98 | -2.429 | 0.0048621 | 0.001074 | 197.5868 | 195.1578 | 1.5507 | 0.0077844 | 196.3723 | -1.2145 | 196.7771 | 0.98508 | -0.0060924 | 0.9856 | -0.0060956
239 | 0.10447 | 0.0052361 | 0.0024343 | 197.562 | 197.6665 | 1.5755 | 0.0079089 | 197.6142 | 0.052237 | 197.5968 | 0.99131 | 0.00026204 | 0.99183 | 0.00026218
239.02 | 2.6641 | 0.0056101 | 0.0038663 | 197.5109 | 200.175 | 1.6266 | 0.0081654 | 198.8429 | 1.332 | 198.3989 | 0.99747 | 0.006682 | 0.998 | 0.0066855
239.04 | 4.8841 | 0.0063581 | 0.0053699 | 197.5892 | 202.4733 | 1.5483 | 0.0077723 | 200.0313 | 2.4421 | 199.2172 | 1.0034 | 0.01225 | 1.004 | 0.012257
239.06 | 7.0781 | 0.0071061 | 0.0065155 | 197.6557 | 204.7338 | 1.4818 | 0.0074385 | 201.1947 | 3.539 | 200.0151 | 1.0093 | 0.017753 | 1.0098 | 0.017762
239.08 | 9.6899 | 0.0076671 | 0.007661 | 196.6445 | 206.3344 | 1.493 | 0.0074947 | 201.4894 | 4.8449 | 199.8745 | 1.0108 | 0.024304 | 1.0113 | 0.024317
239.1 | 12.145 | 0.0084151 | 0.0089498 | 196.5761 | 208.7211 | 1.5614 | 0.0078381 | 202.6486 | 6.0725 | 200.6244 | 1.0166 | 0.030462 | 1.0171 | 0.030478
239.12 | 13.7643 | 0.0087891 | 0.010024 | 196.6298 | 210.3941 | 1.5077 | 0.0075685 | 203.512 | 6.8822 | 201.2179 | 1.0209 | 0.034524 | 1.0214 | 0.034542
239.14 | 15.3314 | 0.0091631 | 0.011026 | 196.8524 | 212.1838 | 1.2851 | 0.0064511 | 204.5181 | 7.6657 | 201.9629 | 1.0259 | 0.038454 | 1.0265 | 0.038474
239.16 | 16.8463 | 0.0097241 | 0.011671 | 197.0349 | 213.8812 | 1.1026 | 0.0055349 | 205.458 | 8.4231 | 202.6503 | 1.0307 | 0.042254 | 1.0312 | 0.042276
239.18 | 18.2567 | 0.010285 | 0.012601 | 197.1705 | 215.4272 | 0.967 | 0.0048542 | 206.2988 | 9.1283 | 203.2561 | 1.0349 | 0.045791 | 1.0354 | 0.045815
239.2 | 18.4917 | 0.010846 | 0.013031 | 197.3928 | 215.8845 | 0.7447 | 0.0037383 | 206.6387 | 9.2459 | 203.5567 | 1.0366 | 0.046381 | 1.0371 | 0.046405
239.22 | 19.9021 | 0.01122 | 0.013604 | 197.4146 | 217.3167 | 0.7229 | 0.0036289 | 207.3657 | 9.9511 | 204.0486 | 1.0402 | 0.049918 | 1.0408 | 0.049945
239.24 | 19.9805 | 0.01122 | 0.013747 | 197.5612 | 217.5417 | 0.5763 | 0.002893 | 207.5514 | 9.9902 | 204.2214 | 1.0412 | 0.050115 | 1.0417 | 0.050141
239.26 | 20.0066 | 0.011407 | 0.01389 | 197.7744 | 217.781 | 0.3631 | 0.0018227 | 207.7777 | 10.0033 | 204.4433 | 1.0423 | 0.05018 | 1.0428 | 0.050207
239.28 | 19.5887 | 0.011594 | 0.013818 | 197.9254 | 217.5141 | 0.2121 | 0.0010647 | 207.7198 | 9.7944 | 204.455 | 1.042 | 0.049132 | 1.0426 | 0.049158
239.3 | 19.1447 | 0.011781 | 0.013317 | 198.2016 | 217.3463 | -0.0641 | -0.00032178 | 207.7739 | 9.5723 | 204.5832 | 1.0423 | 0.048019 | 1.0428 | 0.048044
239.32 | 18.0477 | 0.011781 | 0.012888 | 198.4239 | 216.4716 | -0.2864 | -0.0014377 | 207.4478 | 9.0239 | 204.4398 | 1.0406 | 0.045267 | 1.0412 | 0.045291
239.34 | 16.8724 | 0.011594 | 0.012243 | 198.6151 | 215.4875 | -0.4776 | -0.0023975 | 207.0513 | 8.4362 | 204.2392 | 1.0387 | 0.042319 | 1.0392 | 0.042341
239.36 | 15.4098 | 0.011407 | 0.011241 | 198.9213 | 214.3311 | -0.7838 | -0.0039346 | 206.6262 | 7.7049 | 204.0579 | 1.0365 | 0.038651 | 1.0371 | 0.038671
239.38 | 13.1897 | 0.01122 | 0.010167 | 200.4211 | 213.6108 | -1.2836 | -0.0064435 | 207.016 | 6.5949 | 204.8177 | 1.0385 | 0.033082 | 1.039 | 0.0331
239.4 | 12.1189 | 0.010659 | 0.0091646 | 200.327 | 212.4459 | -1.1895 | -0.0059712 | 206.3864 | 6.0594 | 204.3666 | 1.0353 | 0.030397 | 1.0359 | 0.030412
239.42 | 9.6115 | 0.010098 | 0.0079474 | 200.3724 | 209.9839 | -1.2349 | -0.0061991 | 205.1782 | 4.8058 | 203.5762 | 1.0293 | 0.024108 | 1.0298 | 0.02412
239.44 | 7.3131 | 0.0095371 | 0.0064439 | 200.611 | 207.9241 | -1.4735 | -0.0073968 | 204.2676 | 3.6566 | 203.0487 | 1.0247 | 0.018343 | 1.0252 | 0.018352
239.46 | 4.9625 | 0.0089761 | 0.0054415 | 200.5992 | 205.5617 | -1.4617 | -0.0073376 | 203.0804 | 2.4812 | 202.2534 | 1.0187 | 0.012447 | 1.0193 | 0.012453
239.48 | 2.1156 | 0.0086021 | 0.0039379 | 200.7349 | 202.8505 | -1.5974 | -0.0080188 | 201.7927 | 1.0578 | 201.4401 | 1.0123 | 0.0053063 | 1.0128 | 0.0053091
239.5 | -0.36566 | 0.0082281 | 0.0025775 | 200.8347 | 200.469 | -1.6972 | -0.0085198 | 200.6519 | -0.18283 | 200.7128 | 1.0065 | -0.00091714 | 1.0071 | -0.00091762
239.52 | -2.5857 | 0.0076671 | 0.0012172 | 201.841 | 199.2553 | -1.7035 | -0.0085514 | 200.5481 | -1.2929 | 200.9791 | 1.006 | -0.0064855 | 1.0066 | -0.0064889
239.54 | -5.1714 | 0.0069191 | -7.1598e-05 | 201.8719 | 196.7005 | -1.7344 | -0.0087065 | 199.2862 | -2.5857 | 200.1481 | 0.9997 | -0.012971 | 1.0002 | -0.012978
239.56 | -7.7049 | 0.0061711 | -0.0012888 | 201.99 | 194.2851 | -1.8525 | -0.0092994 | 198.1376 | -3.8524 | 199.4217 | 0.99394 | -0.019325 | 0.99446 | -0.019336
239.58 | -9.8727 | 0.0054231 | -0.0027923 | 202.0615 | 192.1888 | -1.924 | -0.0096583 | 197.1251 | -4.9364 | 198.7706 | 0.98886 | -0.024763 | 0.98938 | -0.024776
239.6 | -11.701 | 0.0050491 | -0.0040095 | 202.0065 | 190.3055 | -1.869 | -0.0093822 | 196.156 | -5.8505 | 198.1062 | 0.984 | -0.029348 | 0.98451 | -0.029364
239.62 | -13.8949 | 0.0046751 | -0.0050119 | 201.7908 | 187.8959 | -1.6533 | -0.0082994 | 194.8433 | -6.9475 | 197.1592 | 0.97741 | -0.034851 | 0.97792 | -0.034869
239.64 | -15.5404 | 0.0039271 | -0.0060859 | 201.7268 | 186.1864 | -1.5893 | -0.0079781 | 193.9566 | -7.7702 | 196.5467 | 0.97296 | -0.038978 | 0.97347 | -0.038999
239.66 | -16.6112 | 0.003366 | -0.0068018 | 201.6412 | 185.03 | -1.5037 | -0.0075484 | 193.3356 | -8.3056 | 196.1041 | 0.96985 | -0.041664 | 0.97036 | -0.041686
239.68 | -17.9433 | 0.002805 | -0.0077326 | 201.5851 | 183.6418 | -1.4476 | -0.0072668 | 192.6135 | -8.9716 | 195.604 | 0.96622 | -0.045005 | 0.96673 | -0.045029
239.7 | -18.9096 | 0.002244 | -0.0082338 | 201.3781 | 182.4685 | -1.2406 | -0.0062277 | 191.9233 | -9.4548 | 195.0749 | 0.96276 | -0.047429 | 0.96327 | -0.047454
239.72 | -19.9282 | 0.002057 | -0.008735 | 201.3225 | 181.3943 | -1.185 | -0.0059486 | 191.3584 | -9.9641 | 194.6798 | 0.95993 | -0.049984 | 0.96043 | -0.05001
239.74 | -19.7454 | 0.00187 | -0.0088782 | 200.9552 | 181.2098 | -0.8177 | -0.0041048 | 191.0825 | -9.8727 | 194.3734 | 0.95854 | -0.049525 | 0.95905 | -0.049551
239.76 | -19.5887 | 0.001496 | -0.009093 | 200.7131 | 181.1244 | -0.5756 | -0.0028895 | 190.9187 | -9.7944 | 194.1835 | 0.95772 | -0.049132 | 0.95823 | -0.049158
239.78 | -19.4842 | 0.001122 | -0.009093 | 200.4966 | 181.0124 | -0.3591 | -0.0018026 | 190.7545 | -9.7421 | 194.0019 | 0.9569 | -0.04887 | 0.9574 | -0.048896
239.8 | -19.223 | 0.001122 | -0.008735 | 200.2916 | 181.0686 | -0.1541 | -0.00077357 | 190.6801 | -9.6115 | 193.8839 | 0.95653 | -0.048215 | 0.95703 | -0.04824
239.82 | -18.3089 | 0.001122 | -0.008019 | 200.0256 | 181.7167 | 0.1119 | 0.00056173 | 190.8711 | -9.1545 | 193.9226 | 0.95748 | -0.045922 | 0.95799 | -0.045946
239.84 | -16.7679 | 0.001122 | -0.0070882 | 199.6703 | 182.9024 | 0.4672 | 0.0023453 | 191.2863 | -8.384 | 194.081 | 0.95957 | -0.042057 | 0.96007 | -0.042079
239.86 | -15.227 | 0.001309 | -0.0065155 | 199.4865 | 184.2595 | 0.651 | 0.003268 | 191.873 | -7.6135 | 194.4108 | 0.96251 | -0.038192 | 0.96302 | -0.038212
239.88 | -13.7382 | 0.001683 | -0.0053699 | 199.0187 | 185.2805 | 1.1188 | 0.0056163 | 192.1496 | -6.8691 | 194.4393 | 0.9639 | -0.034458 | 0.9644 | -0.034476
239.9 | -11.9883 | 0.002244 | -0.0042959 | 197.8943 | 185.906 | 1.2432 | 0.0062407 | 191.9002 | -5.9941 | 193.8982 | 0.96265 | -0.030069 | 0.96315 | -0.030085
239.92 | -9.5071 | 0.002992 | -0.0027923 | 197.6916 | 188.1845 | 1.4459 | 0.0072583 | 192.9381 | -4.7535 | 194.5226 | 0.96785 | -0.023846 | 0.96836 | -0.023858
239.94 | -7.2086 | 0.003179 | -0.0015036 | 197.636 | 190.4274 | 1.5015 | 0.0075374 | 194.0317 | -3.6043 | 195.2331 | 0.97334 | -0.018081 | 0.97385 | -0.01809
239.96 | -4.9364 | 0.0039271 | -0.00042959 | 197.6781 | 192.7417 | 1.4594 | 0.007326 | 195.2099 | -2.4682 | 196.0326 | 0.97925 | -0.012381 | 0.97976 | -0.012388
239.98 | -2.2201 | 0.0043011 | 0.001074 | 197.5363 | 195.3162 | 1.6012 | 0.0080379 | 196.4263 | -1.11 | 196.7963 | 0.98535 | -0.0055683 | 0.98587 | -0.0055712
240 | 0.18283 | 0.0050491 | 0.0024343 | 197.5352 | 197.718 | 1.6023 | 0.0080434 | 197.6266 | 0.091414 | 197.5961 | 0.99137 | 0.00045857 | 0.99189 | 0.00045881
240.02 | 2.5335 | 0.0057971 | 0.0038663 | 197.585 | 200.1185 | 1.5525 | 0.0077934 | 198.8517 | 1.2667 | 198.4295 | 0.99752 | 0.0063544 | 0.99804 | 0.0063578
240.04 | 4.7535 | 0.0063581 | 0.0052267 | 196.6476 | 201.4011 | 1.4899 | 0.0074791 | 199.0244 | 2.3768 | 198.2321 | 0.99838 | 0.011923 | 0.99891 | 0.011929
240.06 | 7.5482 | 0.0067321 | 0.0064439 | 196.6781 | 204.2263 | 1.4594 | 0.007326 | 200.4522 | 3.7741 | 199.1942 | 1.0055 | 0.018932 | 1.0061 | 0.018942
240.08 | 9.716 | 0.0074801 | 0.0078042 | 196.609 | 206.325 | 1.5285 | 0.0076729 | 201.467 | 4.858 | 199.8477 | 1.0106 | 0.02437 | 1.0112 | 0.024382
240.1 | 12.3017 | 0.0078541 | 0.0090214 | 196.5024 | 208.8041 | 1.6351 | 0.008208 | 202.6533 | 6.1509 | 200.603 | 1.0166 | 0.030855 | 1.0171 | 0.030871
240.12 | 13.9994 | 0.0084151 | 0.0098806 | 196.5493 | 210.5487 | 1.5882 | 0.0079726 | 203.549 | 6.9997 | 201.2158 | 1.0211 | 0.035113 | 1.0216 | 0.035132
240.14 | 15.2792 | 0.0091631 | 0.010811 | 196.7488 | 212.028 | 1.3887 | 0.0069711 | 204.3884 | 7.6396 | 201.8419 | 1.0253 | 0.038323 | 1.0258 | 0.038343
240.16 | 17.1075 | 0.0097241 | 0.011671 | 196.7397 | 213.8472 | 1.3978 | 0.0070168 | 205.2934 | 8.5537 | 202.4422 | 1.0298 | 0.042909 | 1.0304 | 0.042931
240.18 | 18.1 | 0.010098 | 0.01253 | 196.9535 | 215.0535 | 1.184 | 0.0059436 | 206.0035 | 9.05 | 202.9868 | 1.0334 | 0.045398 | 1.0339 | 0.045422
240.2 | 18.8835 | 0.010472 | 0.012888 | 197.1155 | 215.999 | 1.022 | 0.0051303 | 206.5573 | 9.4418 | 203.41 | 1.0362 | 0.047364 | 1.0367 | 0.047388
240.22 | 19.432 | 0.010846 | 0.013461 | 197.3497 | 216.7817 | 0.7878 | 0.0039547 | 207.0657 | 9.716 | 203.827 | 1.0387 | 0.048739 | 1.0393 | 0.048765
240.24 | 20.2678 | 0.01122 | 0.013675 | 197.4576 | 217.7254 | 0.6799 | 0.003413 | 207.5915 | 10.1339 | 204.2135 | 1.0414 | 0.050836 | 1.0419 | 0.050862
240.26 | 19.6932 | 0.011407 | 0.013747 | 197.6125 | 217.3057 | 0.525 | 0.0026354 | 207.4591 | 9.8466 | 204.1769 | 1.0407 | 0.049394 | 1.0412 | 0.04942
240.28 | 19.7193 | 0.011594 | 0.013747 | 197.8009 | 217.5202 | 0.3366 | 0.0016897 | 207.6605 | 9.8596 | 204.374 | 1.0417 | 0.04946 | 1.0423 | 0.049486
240.3 | 19.0402 | 0.011594 | 0.013461 | 198.0178 | 217.058 | 0.1197 | 0.00060088 | 207.5379 | 9.5201 | 204.3645 | 1.0411 | 0.047757 | 1.0416 | 0.047782
240.32 | 18.1 | 0.011781 | 0.012888 | 198.3049 | 216.4049 | -0.1674 | -0.00084033 | 207.3549 | 9.05 | 204.3382 | 1.0402 | 0.045398 | 1.0407 | 0.045422
240.34 | 16.6896 | 0.011594 | 0.0121 | 198.6057 | 215.2953 | -0.4682 | -0.0023503 | 206.9505 | 8.3448 | 204.1689 | 1.0381 | 0.041861 | 1.0387 | 0.041883
240.36 | 15.5665 | 0.011594 | 0.011384 | 199.877 | 215.4435 | -0.7395 | -0.0037122 | 207.6602 | 7.7832 | 205.0658 | 1.0417 | 0.039044 | 1.0423 | 0.039064
240.38 | 13.5293 | 0.01122 | 0.010024 | 200.3706 | 213.8999 | -1.2331 | -0.00619 | 207.1352 | 6.7646 | 204.8804 | 1.0391 | 0.033934 | 1.0396 | 0.033952
240.4 | 11.5443 | 0.010659 | 0.0091646 | 199.6602 | 211.2045 | -1.5227 | -0.0076438 | 205.4323 | 5.7721 | 203.5083 | 1.0305 | 0.028955 | 1.0311 | 0.02897
240.42 | 9.6115 | 0.010472 | 0.007661 | 200.8951 | 210.5066 | -1.7576 | -0.008823 | 205.7009 | 4.8058 | 204.0989 | 1.0319 | 0.024108 | 1.0324 | 0.02412
240.44 | 7.2609 | 0.0099111 | 0.0065871 | 200.8735 | 208.1344 | -1.736 | -0.0087145 | 204.5039 | 3.6304 | 203.2938 | 1.0259 | 0.018212 | 1.0264 | 0.018221
240.46 | 4.6229 | 0.0095371 | 0.0053699 | 200.8482 | 205.4711 | -1.7107 | -0.0085875 | 203.1597 | 2.3115 | 202.3892 | 1.0191 | 0.011595 | 1.0197 | 0.011601
240.48 | 1.9589 | 0.0087891 | 0.0039379 | 200.969 | 202.9279 | -1.8315 | -0.0091939 | 201.9484 | 0.97944 | 201.622 | 1.0131 | 0.0049132 | 1.0136 | 0.0049158
240.5 | 0 | 0.0076671 | 0.0025059 | 200.9106 | 200.9106 | -1.7731 | -0.0089008 | 200.9106 | 0 | 200.9106 | 1.0078 | 0 | 1.0084 | 0
240.52 | -2.4551 | 0.0074801 | 0.0011456 | 200.8896 | 198.4345 | -1.7521 | -0.0087954 | 199.662 | -1.2276 | 200.0712 | 1.0016 | -0.0061579 | 1.0021 | -0.0061611
240.54 | -5.0147 | 0.0071061 | -0.0001432 | 201.971 | 196.9563 | -1.8335 | -0.009204 | 199.4636 | -2.5074 | 200.2994 | 1.0006 | -0.012578 | 1.0011 | -0.012584
240.56 | -7.6004 | 0.0063581 | -0.0013604 | 201.0197 | 193.4193 | -1.8822 | -0.0094485 | 197.2195 | -3.8002 | 198.4862 | 0.98933 | -0.019063 | 0.98985 | -0.019073
240.58 | -10.0294 | 0.0059841 | -0.0027923 | 201.9801 | 191.9507 | -1.8426 | -0.0092497 | 196.9654 | -5.0147 | 198.637 | 0.98806 | -0.025156 | 0.98857 | -0.025169
240.6 | -11.9622 | 0.0052361 | -0.0041527 | 201.9554 | 189.9932 | -1.8179 | -0.0091257 | 195.9743 | -5.9811 | 197.968 | 0.98308 | -0.030003 | 0.9836 | -0.030019
240.62 | -13.5031 | 0.0041141 | -0.0050119 | 201.7422 | 188.2391 | -1.6047 | -0.0080554 | 194.9906 | -6.7516 | 197.2412 | 0.97815 | -0.033869 | 0.97866 | -0.033886
240.64 | -15.4098 | 0.0037401 | -0.0060859 | 201.6178 | 186.208 | -1.4803 | -0.007431 | 193.9129 | -7.7049 | 196.4812 | 0.97274 | -0.038651 | 0.97325 | -0.038671
240.66 | -17.3948 | 0.0035531 | -0.006945 | 201.6356 | 184.2408 | -1.4981 | -0.0075203 | 192.9382 | -8.6974 | 195.8373 | 0.96785 | -0.043629 | 0.96836 | -0.043652
240.68 | -17.9433 | 0.002805 | -0.0077326 | 201.5142 | 183.5709 | -1.3767 | -0.0069109 | 192.5426 | -8.9716 | 195.5331 | 0.96587 | -0.045005 | 0.96638 | -0.045029
240.7 | -18.5701 | 0.002618 | -0.0081622 | 201.2559 | 182.6858 | -1.1184 | -0.0056143 | 191.9709 | -9.285 | 195.0659 | 0.963 | -0.046577 | 0.96351 | -0.046602
240.72 | -19.6932 | 0.002057 | -0.008735 | 201.3219 | 181.6287 | -1.1844 | -0.0059456 | 191.4753 | -9.8466 | 194.7575 | 0.96052 | -0.049394 | 0.96102 | -0.04942
240.74 | -19.5626 | 0.001683 | -0.0088782 | 201.0059 | 181.4433 | -0.8684 | -0.0043593 | 191.2246 | -9.7813 | 194.485 | 0.95926 | -0.049067 | 0.95976 | -0.049093
240.76 | -19.5103 | 0.001496 | -0.0088782 | 200.811 | 181.3007 | -0.6735 | -0.0033809 | 191.0558 | -9.7552 | 194.3076 | 0.95841 | -0.048936 | 0.95891 | -0.048961
240.78 | -19.1447 | 0.001496 | -0.0089498 | 200.6804 | 181.5357 | -0.5429 | -0.0027253 | 191.1081 | -9.5723 | 194.2988 | 0.95867 | -0.048019 | 0.95918 | -0.048044
240.8 | -19.2492 | 0.001309 | -0.008735 | 200.5416 | 181.2924 | -0.4041 | -0.0020285 | 190.917 | -9.6246 | 194.1252 | 0.95771 | -0.048281 | 0.95822 | -0.048306
240.82 | -17.9694 | 0.001309 | -0.008019 | 200.2458 | 182.2764 | -0.1083 | -0.00054365 | 191.2611 | -8.9847 | 194.256 | 0.95944 | -0.045071 | 0.95994 | -0.045094
240.84 | -16.7679 | 0.001309 | -0.007303 | 199.9439 | 183.176 | 0.1936 | 0.00097185 | 191.5599 | -8.384 | 194.3546 | 0.96094 | -0.042057 | 0.96144 | -0.042079
240.86 | -15.5404 | 0.00187 | -0.0063723 | 199.6282 | 184.0878 | 0.5093 | 0.0025566 | 191.858 | -7.7702 | 194.4481 | 0.96244 | -0.038978 | 0.96294 | -0.038999
240.88 | -13.2681 | 0.002057 | -0.0050119 | 199.0613 | 185.7932 | 1.0762 | 0.0054024 | 192.4273 | -6.634 | 194.6386 | 0.96529 | -0.033279 | 0.9658 | -0.033296
240.9 | -12.1972 | 0.002431 | -0.0041527 | 199.0403 | 186.8431 | 1.0972 | 0.0055078 | 192.9417 | -6.0986 | 194.9746 | 0.96787 | -0.030593 | 0.96838 | -0.030609
240.92 | -9.6376 | 0.002992 | -0.0028639 | 198.98 | 189.3424 | 1.1575 | 0.0058105 | 194.1612 | -4.8188 | 195.7675 | 0.97399 | -0.024173 | 0.9745 | -0.024186
240.94 | -6.8952 | 0.003366 | -0.0012888 | 197.7962 | 190.901 | 1.3413 | 0.0067332 | 194.3486 | -3.4476 | 195.4978 | 0.97493 | -0.017295 | 0.97544 | -0.017304
240.96 | -5.0931 | 0.0039271 | -0.00021479 | 197.8788 | 192.7857 | 1.2587 | 0.0063185 | 195.3323 | -2.5465 | 196.1811 | 0.97986 | -0.012774 | 0.98038 | -0.012781
240.98 | -2.7424 | 0.0050491 | 0.001074 | 197.8192 | 195.0768 | 1.3183 | 0.0066177 | 196.448 | -1.3712 | 196.9051 | 0.98546 | -0.0068785 | 0.98598 | -0.0068821
241 | 0.052237 | 0.0054231 | 0.0025775 | 197.7665 | 197.8187 | 1.371 | 0.0068823 | 197.7926 | 0.026118 | 197.7839 | 0.99221 | 0.00013102 | 0.99273 | 0.00013109
241.02 | 2.6118 | 0.0057971 | 0.0039379 | 197.8082 | 200.42 | 1.3293 | 0.006673 | 199.1141 | 1.3059 | 198.6788 | 0.99883 | 0.006551 | 0.99936 | 0.0065544
241.04 | 5.0147 | 0.0065451 | 0.0052267 | 196.6965 | 201.7112 | 1.441 | 0.0072337 | 199.2039 | 2.5074 | 198.3681 | 0.99928 | 0.012578 | 0.99981 | 0.012584
241.06 | 7.4437 | 0.0069191 | 0.0065871 | 196.7334 | 204.1771 | 1.4041 | 0.0070484 | 200.4553 | 3.7219 | 199.2146 | 1.0056 | 0.01867 | 1.0061 | 0.01868
241.08 | 9.7682 | 0.0074801 | 0.007661 | 196.7994 | 206.5676 | 1.3381 | 0.0067171 | 201.6835 | 4.8841 | 200.0555 | 1.0117 | 0.024501 | 1.0123 | 0.024513
241.1 | 11.5965 | 0.0086021 | 0.0089498 | 196.8566 | 208.4531 | 1.2809 | 0.00643 | 202.6549 | 5.7983 | 200.7221 | 1.0166 | 0.029086 | 1.0171 | 0.029102
241.12 | 14.0516 | 0.0089761 | 0.010167 | 196.7797 | 210.8313 | 1.3578 | 0.006816 | 203.8055 | 7.0258 | 201.4636 | 1.0224 | 0.035244 | 1.0229 | 0.035263
241.14 | 15.5404 | 0.0093501 | 0.010955 | 196.8832 | 212.4236 | 1.2543 | 0.0062965 | 204.6534 | 7.7702 | 202.0633 | 1.0266 | 0.038978 | 1.0272 | 0.038999
241.16 | 16.794 | 0.0099111 | 0.011742 | 197.0933 | 213.8873 | 1.0442 | 0.0052418 | 205.4903 | 8.397 | 202.6913 | 1.0308 | 0.042123 | 1.0314 | 0.042145
241.18 | 18.2567 | 0.010098 | 0.012601 | 197.1506 | 215.4073 | 0.9869 | 0.0049541 | 206.2789 | 9.1283 | 203.2362 | 1.0348 | 0.045791 | 1.0353 | 0.045815
241.2 | 18.9357 | 0.010659 | 0.013031 | 197.4026 | 216.3383 | 0.7349 | 0.0036891 | 206.8705 | 9.4679 | 203.7145 | 1.0377 | 0.047495 | 1.0383 | 0.047519
241.22 | 19.1708 | 0.01122 | 0.013461 | 197.4249 | 216.5957 | 0.7126 | 0.0035772 | 207.0103 | 9.5854 | 203.8152 | 1.0384 | 0.048084 | 1.039 | 0.048109
241.24 | 20.2417 | 0.011407 | 0.013747 | 197.6534 | 217.8951 | 0.4841 | 0.0024301 | 207.7742 | 10.1208 | 204.4006 | 1.0423 | 0.05077 | 1.0428 | 0.050797
241.26 | 20.0588 | 0.011594 | 0.01389 | 197.8847 | 217.9435 | 0.2528 | 0.001269 | 207.9141 | 10.0294 | 204.571 | 1.043 | 0.050311 | 1.0435 | 0.050338
241.28 | 19.6409 | 0.011781 | 0.013818 | 198.0685 | 217.7094 | 0.069 | 0.00034637 | 207.889 | 9.8205 | 204.6155 | 1.0429 | 0.049263 | 1.0434 | 0.049289
241.3 | 19.1447 | 0.011781 | 0.013317 | 198.2034 | 217.3481 | -0.0659 | -0.00033081 | 207.7757 | 9.5723 | 204.585 | 1.0423 | 0.048019 | 1.0428 | 0.048044
241.32 | 18.1 | 0.011781 | 0.012888 | 198.393 | 216.493 | -0.2555 | -0.0012826 | 207.443 | 9.05 | 204.4263 | 1.0406 | 0.045398 | 1.0412 | 0.045422
241.34 | 17.0813 | 0.011594 | 0.0121 | 198.7119 | 215.7932 | -0.5744 | -0.0028834 | 207.2526 | 8.5407 | 204.4057 | 1.0397 | 0.042843 | 1.0402 | 0.042866
241.36 | 15.5404 | 0.011407 | 0.011384 | 199.9731 | 215.5135 | -0.8356 | -0.0041946 | 207.7433 | 7.7702 | 205.1532 | 1.0421 | 0.038978 | 1.0427 | 0.038999
241.38 | 13.5554 | 0.01122 | 0.010095 | 200.5419 | 214.0973 | -1.4044 | -0.0070499 | 207.3196 | 6.7777 | 205.0604 | 1.04 | 0.034 | 1.0405 | 0.034017
241.4 | 11.7793 | 0.010659 | 0.0090214 | 200.6388 | 212.4181 | -1.5013 | -0.0075364 | 206.5285 | 5.8897 | 204.5652 | 1.036 | 0.029545 | 1.0366 | 0.02956
241.42 | 9.4809 | 0.010098 | 0.0078042 | 200.7083 | 210.1892 | -1.5708 | -0.0078853 | 205.4488 | 4.7405 | 203.8686 | 1.0306 | 0.02378 | 1.0312 | 0.023793
241.44 | 7.5743 | 0.0097241 | 0.0064439 | 200.7202 | 208.2945 | -1.5827 | -0.007945 | 204.5073 | 3.7871 | 203.245 | 1.0259 | 0.018998 | 1.0264 | 0.019008
241.46 | 4.9625 | 0.0091631 | 0.0052267 | 200.7218 | 205.6843 | -1.5843 | -0.007953 | 203.203 | 2.4812 | 202.376 | 1.0193 | 0.012447 | 1.0199 | 0.012453
241.48 | 2.5074 | 0.0084151 | 0.0039379 | 200.7299 | 203.2373 | -1.5924 | -0.0079937 | 201.9836 | 1.2537 | 201.5657 | 1.0132 | 0.0062889 | 1.0138 | 0.0062922
241.5 | -0.23506 | 0.0080411 | 0.0024343 | 200.7806 | 200.5455 | -1.6431 | -0.0082482 | 200.6631 | -0.11753 | 200.7022 | 1.0066 | -0.00058959 | 1.0071 | -0.0005899
241.52 | -2.8469 | 0.0072931 | 0.001074 | 200.8082 | 197.9613 | -1.6707 | -0.0083867 | 199.3848 | -1.4234 | 199.8592 | 1.0002 | -0.0071406 | 1.0007 | -0.0071443
241.54 | -5.0669 | 0.0065451 | -0.0001432 | 201.8545 | 196.7876 | -1.717 | -0.0086192 | 199.321 | -2.5335 | 200.1655 | 0.99987 | -0.012709 | 1.0004 | -0.012716
241.56 | -7.4698 | 0.0061711 | -0.0015752 | 201.9302 | 194.4604 | -1.7927 | -0.0089992 | 198.1953 | -3.7349 | 199.4403 | 0.99423 | -0.018736 | 0.99475 | -0.018746
241.58 | -9.716 | 0.0056101 | -0.0027923 | 201.9359 | 192.2199 | -1.7984 | -0.0090278 | 197.0779 | -4.858 | 198.6972 | 0.98862 | -0.02437 | 0.98914 | -0.024382
241.6 | -11.701 | 0.0048621 | -0.0040095 | 201.9272 | 190.2262 | -1.7897 | -0.0089841 | 196.0767 | -5.8505 | 198.0269 | 0.9836 | -0.029348 | 0.98411 | -0.029364
241.62 | -13.7904 | 0.0044881 | -0.0051551 | 201.8743 | 188.0839 | -1.7368 | -0.0087186 | 194.9791 | -6.8952 | 197.2775 | 0.97809 | -0.034589 | 0.9786 | -0.034607
241.64 | -15.1486 | 0.0037401 | -0.0060859 | 201.7083 | 186.5597 | -1.5708 | -0.0078853 | 194.134 | -7.5743 | 196.6588 | 0.97385 | -0.037996 | 0.97436 | -0.038016
241.66 | -17.2119 | 0.003179 | -0.006945 | 201.7071 | 184.4952 | -1.5696 | -0.0078792 | 193.1011 | -8.606 | 195.9698 | 0.96867 | -0.043171 | 0.96918 | -0.043194
241.68 | -18.1522 | 0.002805 | -0.0078042 | 201.5463 | 183.3941 | -1.4088 | -0.007072 | 192.4702 | -9.0761 | 195.4956 | 0.96551 | -0.045529 | 0.96601 | -0.045553
241.7 | -18.988 | 0.002244 | -0.0084486 | 201.3971 | 182.4091 | -1.2596 | -0.0063231 | 191.9031 | -9.494 | 195.0678 | 0.96266 | -0.047626 | 0.96317 | -0.047651
241.72 | -19.7715 | 0.001683 | -0.008735 | 201.1099 | 181.3384 | -0.9724 | -0.0048814 | 191.2241 | -9.8858 | 194.5194 | 0.95926 | -0.049591 | 0.95976 | -0.049617
241.74 | -19.7715 | 0.001496 | -0.009093 | 200.9072 | 181.1357 | -0.7697 | -0.0038638 | 191.0214 | -9.8858 | 194.3167 | 0.95824 | -0.049591 | 0.95874 | -0.049617
241.76 | -20.1111 | 0.001309 | -0.009093 | 200.7308 | 180.6197 | -0.5933 | -0.0029783 | 190.6753 | -10.0555 | 194.0271 | 0.9565 | -0.050443 | 0.957 | -0.050469
241.78 | -19.6148 | 0.001122 | -0.009093 | 200.5109 | 180.8961 | -0.3734 | -0.0018744 | 190.7035 | -9.8074 | 193.9726 | 0.95664 | -0.049198 | 0.95715 | -0.049224
241.8 | -19.0663 | 0.001122 | -0.008735 | 200.4197 | 181.3534 | -0.2822 | -0.0014166 | 190.8865 | -9.5332 | 194.0643 | 0.95756 | -0.047822 | 0.95806 | -0.047847
241.82 | -18.1522 | 0.001122 | -0.0078758 | 200.1392 | 181.987 | -0.0017 | -8.5338e-06 | 191.0631 | -9.0761 | 194.0885 | 0.95845 | -0.045529 | 0.95895 | -0.045553
241.84 | -16.8463 | 0.001309 | -0.0070882 | 199.8071 | 182.9608 | 0.3304 | 0.0016586 | 191.384 | -8.4231 | 194.1917 | 0.96006 | -0.042254 | 0.96056 | -0.042276
241.86 | -15.3837 | 0.001309 | -0.0065155 | 198.542 | 183.1583 | 0.5955 | 0.0029894 | 190.8502 | -7.6918 | 193.4141 | 0.95738 | -0.038585 | 0.95788 | -0.038605
241.88 | -13.7904 | 0.00187 | -0.0052983 | 199.0915 | 185.3011 | 1.046 | 0.0052508 | 192.1963 | -6.8952 | 194.4947 | 0.96413 | -0.034589 | 0.96464 | -0.034607
241.9 | -12.0144 | 0.002431 | -0.0042243 | 197.9275 | 185.9131 | 1.21 | 0.0060741 | 191.9203 | -6.0072 | 193.9227 | 0.96275 | -0.030134 | 0.96325 | -0.03015
241.92 | -9.3765 | 0.002805 | -0.0027923 | 197.7334 | 188.3569 | 1.4041 | 0.0070484 | 193.0452 | -4.6882 | 194.6079 | 0.96839 | -0.023518 | 0.9689 | -0.02353
241.94 | -7.3131 | 0.003366 | -0.001432 | 197.6781 | 190.365 | 1.4594 | 0.007326 | 194.0215 | -3.6566 | 195.2404 | 0.97329 | -0.018343 | 0.9738 | -0.018352
241.96 | -5.2498 | 0.0041141 | -0.00042959 | 197.7302 | 192.4804 | 1.4073 | 0.0070645 | 195.1053 | -2.6249 | 195.9803 | 0.97872 | -0.013167 | 0.97924 | -0.013174
241.98 | -2.5596 | 0.0044881 | 0.001074 | 197.6871 | 195.1275 | 1.4504 | 0.0072809 | 196.4073 | -1.2798 | 196.8339 | 0.98526 | -0.00642 | 0.98577 | -0.0064233
242 | 0.26118 | 0.0052361 | 0.0025059 | 197.6292 | 197.8904 | 1.5083 | 0.0075715 | 197.7598 | 0.13059 | 197.7163 | 0.99204 | 0.0006551 | 0.99256 | 0.00065544
242.02 | 2.5857 | 0.0059841 | 0.0039379 | 196.649 | 199.2347 | 1.4885 | 0.0074721 | 197.9419 | 1.2929 | 197.5109 | 0.99295 | 0.0064855 | 0.99347 | 0.0064889
242.04 | 5.0669 | 0.0061711 | 0.0052267 | 196.6276 | 201.6945 | 1.5099 | 0.0075795 | 199.1611 | 2.5335 | 198.3166 | 0.99907 | 0.012709 | 0.99959 | 0.012716
242.06 | 7.1303 | 0.0069191 | 0.0064439 | 196.7544 | 203.8847 | 1.3831 | 0.006943 | 200.3195 | 3.5651 | 199.1312 | 1.0049 | 0.017884 | 1.0054 | 0.017894
242.08 | 9.5071 | 0.0076671 | 0.007661 | 196.6532 | 206.1603 | 1.4843 | 0.007451 | 201.4067 | 4.7535 | 199.8222 | 1.0103 | 0.023846 | 1.0109 | 0.023858
242.1 | 11.8838 | 0.0084151 | 0.0088066 | 196.7003 | 208.5841 | 1.4372 | 0.0072146 | 202.6422 | 5.9419 | 200.6616 | 1.0165 | 0.029807 | 1.0171 | 0.029823
242.12 | 13.6337 | 0.0087891 | 0.0099522 | 196.7507 | 210.3844 | 1.3868 | 0.0069616 | 203.5676 | 6.8169 | 201.2953 | 1.0212 | 0.034196 | 1.0217 | 0.034214
242.14 | 14.9919 | 0.0091631 | 0.010955 | 196.9349 | 211.9268 | 1.2026 | 0.0060369 | 204.4308 | 7.4959 | 201.9322 | 1.0255 | 0.037603 | 1.026 | 0.037622
242.16 | 16.7418 | 0.0097241 | 0.011671 | 197.0613 | 213.8031 | 1.0762 | 0.0054024 | 205.4322 | 8.3709 | 202.6419 | 1.0305 | 0.041992 | 1.0311 | 0.042014
242.18 | 18.0477 | 0.010285 | 0.01253 | 197.0779 | 215.1256 | 1.0596 | 0.0053191 | 206.1018 | 9.0239 | 203.0938 | 1.0339 | 0.045267 | 1.0344 | 0.045291
242.2 | 19.0663 | 0.010659 | 0.012888 | 197.311 | 216.3773 | 0.8265 | 0.0041489 | 206.8442 | 9.5332 | 203.6664 | 1.0376 | 0.047822 | 1.0382 | 0.047847
242.22 | 19.3536 | 0.01122 | 0.013461 | 197.463 | 216.8166 | 0.6745 | 0.0033859 | 207.1398 | 9.6768 | 203.9142 | 1.0391 | 0.048543 | 1.0396 | 0.048568
242.24 | 20.0588 | 0.011407 | 0.013747 | 197.624 | 217.6828 | 0.5135 | 0.0025777 | 207.6534 | 10.0294 | 204.3103 | 1.0417 | 0.050311 | 1.0422 | 0.050338
242.26 | 19.9544 | 0.011594 | 0.013818 | 197.7733 | 217.7277 | 0.3642 | 0.0018282 | 207.7505 | 9.9772 | 204.4248 | 1.0422 | 0.050049 | 1.0427 | 0.050076
242.28 | 19.9544 | 0.011781 | 0.01389 | 198.0486 | 218.003 | 0.0889 | 0.00044627 | 208.0258 | 9.9772 | 204.7001 | 1.0435 | 0.050049 | 1.0441 | 0.050076
242.3 | 19.1186 | 0.011781 | 0.013317 | 198.1577 | 217.2763 | -0.0202 | -0.0001014 | 207.717 | 9.5593 | 204.5306 | 1.042 | 0.047953 | 1.0425 | 0.047978
242.32 | 17.9955 | 0.011781 | 0.012888 | 198.4073 | 216.4028 | -0.2698 | -0.0013544 | 207.405 | 8.9977 | 204.4058 | 1.0404 | 0.045136 | 1.041 | 0.04516
242.34 | 17.003 | 0.011781 | 0.0121 | 198.599 | 215.602 | -0.4615 | -0.0023167 | 207.1005 | 8.5015 | 204.2667 | 1.0389 | 0.042647 | 1.0394 | 0.042669
242.36 | 15.2008 | 0.011594 | 0.011241 | 198.9816 | 214.1824 | -0.8441 | -0.0042373 | 206.582 | 7.6004 | 204.0485 | 1.0363 | 0.038127 | 1.0368 | 0.038147
242.38 | 13.7904 | 0.011407 | 0.010167 | 200.4187 | 214.2091 | -1.2812 | -0.0064315 | 207.3139 | 6.8952 | 205.0155 | 1.04 | 0.034589 | 1.0405 | 0.034607
242.4 | 11.6226 | 0.010846 | 0.0093078 | 200.579 | 212.2016 | -1.4415 | -0.0072362 | 206.3903 | 5.8113 | 204.4532 | 1.0353 | 0.029152 | 1.0359 | 0.029167
242.42 | 9.0369 | 0.010285 | 0.0078042 | 200.8549 | 209.8918 | -1.7174 | -0.0086212 | 205.3734 | 4.5185 | 203.8672 | 1.0302 | 0.022666 | 1.0308 | 0.022678
242.44 | 7.4176 | 0.0095371 | 0.0064439 | 200.738 | 208.1556 | -1.6005 | -0.0080344 | 204.4468 | 3.7088 | 203.2105 | 1.0256 | 0.018605 | 1.0261 | 0.018615
242.46 | 4.8841 | 0.0091631 | 0.0052267 | 200.6917 | 205.5758 | -1.5542 | -0.0078019 | 203.1338 | 2.4421 | 202.3197 | 1.019 | 0.01225 | 1.0195 | 0.012257
242.48 | 2.5335 | 0.0086021 | 0.0039379 | 200.7422 | 203.2757 | -1.6047 | -0.0080554 | 202.0089 | 1.2667 | 201.5867 | 1.0134 | 0.0063544 | 1.0139 | 0.0063578
242.5 | -0.026118 | 0.0082281 | 0.0025775 | 200.7983 | 200.7722 | -1.6608 | -0.0083371 | 200.7852 | -0.013059 | 200.7896 | 1.0072 | -6.551e-05 | 1.0077 | -6.5544e-05
242.52 | -2.5335 | 0.0076671 | 0.0012172 | 201.8143 | 199.2808 | -1.6768 | -0.0084174 | 200.5476 | -1.2667 | 200.9698 | 1.006 | -0.0063544 | 1.0066 | -0.0063578
242.54 | -5.0931 | 0.0069191 | -0.0001432 | 201.9252 | 196.8321 | -1.7877 | -0.0089741 | 199.3787 | -2.5465 | 200.2275 | 1.0002 | -0.012774 | 1.0007 | -0.012781
242.56 | -7.6004 | 0.0061711 | -0.0013604 | 201.9407 | 194.3403 | -1.8032 | -0.0090519 | 198.1405 | -3.8002 | 199.4072 | 0.99395 | -0.019063 | 0.99447 | -0.019073
242.58 | -9.8466 | 0.0057971 | -0.0026491 | 202.0585 | 192.2119 | -1.921 | -0.0096432 | 197.1352 | -4.9233 | 198.7763 | 0.98891 | -0.024697 | 0.98943 | -0.02471
242.6 | -11.9099 | 0.0050491 | -0.0040095 | 202.009 | 190.0991 | -1.8715 | -0.0093947 | 196.054 | -5.955 | 198.039 | 0.98348 | -0.029872 | 0.984 | -0.029888
242.62 | -13.5554 | 0.0046751 | -0.0050119 | 201.884 | 188.3286 | -1.7465 | -0.0087673 | 195.1063 | -6.7777 | 197.3655 | 0.97873 | -0.034 | 0.97924 | -0.034017
242.64 | -15.4098 | 0.0039271 | -0.0060859 | 201.7576 | 186.3478 | -1.6201 | -0.0081327 | 194.0527 | -7.7049 | 196.621 | 0.97344 | -0.038651 | 0.97395 | -0.038671
242.66 | -17.2381 | 0.003366 | -0.006945 | 201.7332 | 184.4951 | -1.5957 | -0.0080103 | 193.1142 | -8.619 | 195.9872 | 0.96874 | -0.043236 | 0.96924 | -0.043259
242.68 | -18.0216 | 0.002805 | -0.0077326 | 201.6763 | 183.6547 | -1.5388 | -0.0077246 | 192.6655 | -9.0108 | 195.6691 | 0.96649 | -0.045202 | 0.96699 | -0.045225
242.7 | -18.8313 | 0.002618 | -0.0082338 | 201.4365 | 182.6052 | -1.299 | -0.0065208 | 192.0209 | -9.4156 | 195.1594 | 0.96325 | -0.047233 | 0.96376 | -0.047257
242.72 | -19.5887 | 0.002057 | -0.008735 | 201.3583 | 181.7696 | -1.2208 | -0.0061283 | 191.5639 | -9.7944 | 194.8287 | 0.96096 | -0.049132 | 0.96146 | -0.049158
242.74 | -20.0327 | 0.00187 | -0.0088782 | 201.0952 | 181.0625 | -0.9577 | -0.0048076 | 191.0788 | -10.0164 | 194.4176 | 0.95853 | -0.050246 | 0.95903 | -0.050272
242.76 | -19.6932 | 0.001683 | -0.0090214 | 200.8893 | 181.1961 | -0.7518 | -0.003774 | 191.0427 | -9.8466 | 194.3249 | 0.95835 | -0.049394 | 0.95885 | -0.04942
242.78 | -19.5887 | 0.001496 | -0.0088782 | 200.8375 | 181.2488 | -0.7 | -0.0035139 | 191.0431 | -9.7944 | 194.3079 | 0.95835 | -0.049132 | 0.95885 | -0.049158
242.8 | -19.0663 | 0.001496 | -0.008735 | 200.6768 | 181.6105 | -0.5393 | -0.0027072 | 191.1436 | -9.5332 | 194.3214 | 0.95885 | -0.047822 | 0.95935 | -0.047847
242.82 | -18.3089 | 0.001496 | -0.0083054 | 200.5404 | 182.2315 | -0.4029 | -0.0020225 | 191.3859 | -9.1545 | 194.4374 | 0.96007 | -0.045922 | 0.96057 | -0.045946
242.84 | -17.2642 | 0.001496 | -0.0074462 | 200.2355 | 182.9713 | -0.098 | -0.00049195 | 191.6034 | -8.6321 | 194.4808 | 0.96116 | -0.043302 | 0.96166 | -0.043325
242.86 | -15.0702 | 0.001496 | -0.0062291 | 199.6543 | 184.5841 | 0.4832 | 0.0024256 | 192.1192 | -7.5351 | 194.6309 | 0.96375 | -0.037799 | 0.96425 | -0.037819
242.88 | -13.6337 | 0.00187 | -0.0051551 | 198.2716 | 184.6379 | 0.8659 | 0.0043467 | 191.4547 | -6.8169 | 193.727 | 0.96041 | -0.034196 | 0.96092 | -0.034214
242.9 | -12.1189 | 0.002992 | -0.0041527 | 198.0704 | 185.9515 | 1.0671 | 0.0053567 | 192.011 | -6.0594 | 194.0308 | 0.9632 | -0.030397 | 0.96371 | -0.030412
242.92 | -9.5854 | 0.003179 | -0.0027923 | 197.9251 | 188.3397 | 1.2124 | 0.0060861 | 193.1324 | -4.7927 | 194.73 | 0.96883 | -0.024042 | 0.96934 | -0.024055
242.94 | -6.9736 | 0.0035531 | -0.001432 | 197.8463 | 190.8727 | 1.2912 | 0.0064817 | 194.3595 | -3.4868 | 195.5218 | 0.97498 | -0.017491 | 0.97549 | -0.0175
242.96 | -5.1714 | 0.0041141 | -0.00021479 | 197.8247 | 192.6533 | 1.3128 | 0.0065901 | 195.239 | -2.5857 | 196.1009 | 0.9794 | -0.012971 | 0.97991 | -0.012978
242.98 | -2.8208 | 0.0044881 | 0.001074 | 197.8358 | 195.015 | 1.3017 | 0.0065344 | 196.4254 | -1.4104 | 196.8955 | 0.98535 | -0.0070751 | 0.98586 | -0.0070788
243 | -0.10447 | 0.0052361 | 0.0024343 | 196.7384 | 196.6339 | 1.3991 | 0.0070233 | 196.6862 | -0.052237 | 196.7036 | 0.98665 | -0.00026204 | 0.98717 | -0.00026218
243.02 | 2.6641 | 0.0063581 | 0.0037947 | 196.7247 | 199.3888 | 1.4128 | 0.0070921 | 198.0567 | 1.332 | 197.6127 | 0.99353 | 0.006682 | 0.99405 | 0.0066855
243.04 | 5.4065 | 0.0067321 | 0.0052267 | 196.7033 | 202.1098 | 1.4342 | 0.0071995 | 199.4065 | 2.7032 | 198.5055 | 1.0003 | 0.013561 | 1.0008 | 0.013568
243.06 | 7.1564 | 0.0071061 | 0.0065871 | 196.7709 | 203.9273 | 1.3666 | 0.0068602 | 200.3491 | 3.5782 | 199.1564 | 1.005 | 0.01795 | 1.0056 | 0.017959
243.08 | 9.3503 | 0.0076671 | 0.007661 | 196.6916 | 206.0419 | 1.4459 | 0.0072583 | 201.3668 | 4.6752 | 199.8084 | 1.0101 | 0.023452 | 1.0107 | 0.023465
243.1 | 11.6487 | 0.0082281 | 0.0088782 | 196.8314 | 208.4801 | 1.3061 | 0.0065565 | 202.6558 | 5.8244 | 200.7143 | 1.0166 | 0.029217 | 1.0171 | 0.029233
243.12 | 13.8166 | 0.0087891 | 0.010024 | 196.835 | 210.6516 | 1.3025 | 0.0065384 | 203.7433 | 6.9083 | 201.4405 | 1.0221 | 0.034655 | 1.0226 | 0.034673
243.14 | 15.2008 | 0.0097241 | 0.010955 | 196.9404 | 212.1412 | 1.1971 | 0.0060093 | 204.5408 | 7.6004 | 202.0073 | 1.0261 | 0.038127 | 1.0266 | 0.038147
243.16 | 16.8724 | 0.0099111 | 0.011671 | 197.0328 | 213.9052 | 1.1047 | 0.0055455 | 205.469 | 8.4362 | 202.6569 | 1.0307 | 0.042319 | 1.0313 | 0.042341
243.18 | 17.9694 | 0.010285 | 0.01253 | 197.0527 | 215.0221 | 1.0848 | 0.0054456 | 206.0374 | 8.9847 | 203.0425 | 1.0336 | 0.045071 | 1.0341 | 0.045094
243.2 | 18.9619 | 0.010659 | 0.013031 | 197.3047 | 216.2666 | 0.8328 | 0.0041806 | 206.7856 | 9.4809 | 203.6253 | 1.0373 | 0.04756 | 1.0379 | 0.047585
243.22 | 19.4581 | 0.011033 | 0.013461 | 197.3126 | 216.7707 | 0.8249 | 0.0041409 | 207.0417 | 9.7291 | 203.7986 | 1.0386 | 0.048805 | 1.0391 | 0.04883
243.24 | 20.1372 | 0.01122 | 0.013747 | 197.4477 | 217.5849 | 0.6898 | 0.0034627 | 207.5163 | 10.0686 | 204.1601 | 1.041 | 0.050508 | 1.0415 | 0.050534
243.26 | 19.5887 | 0.011407 | 0.013747 | 197.746 | 217.3347 | 0.3915 | 0.0019653 | 207.5404 | 9.7944 | 204.2756 | 1.0411 | 0.049132 | 1.0416 | 0.049158
243.28 | 19.6409 | 0.011594 | 0.013747 | 197.8039 | 217.4448 | 0.3336 | 0.0016746 | 207.6244 | 9.8205 | 204.3509 | 1.0415 | 0.049263 | 1.0421 | 0.049289
243.3 | 19.1969 | 0.011594 | 0.013604 | 198.0307 | 217.2276 | 0.1068 | 0.00053613 | 207.6292 | 9.5985 | 204.4297 | 1.0415 | 0.04815 | 1.0421 | 0.048175
243.32 | 18.0477 | 0.011594 | 0.012888 | 198.2286 | 216.2763 | -0.0911 | -0.00045731 | 207.2525 | 9.0239 | 204.2445 | 1.0397 | 0.045267 | 1.0402 | 0.045291
243.34 | 16.8463 | 0.011594 | 0.012243 | 198.4911 | 215.3374 | -0.3536 | -0.001775 | 206.9142 | 8.4231 | 204.1065 | 1.038 | 0.042254 | 1.0385 | 0.042276
243.36 | 15.5665 | 0.011594 | 0.011384 | 198.7561 | 214.3226 | -0.6186 | -0.0031053 | 206.5393 | 7.7832 | 203.9449 | 1.0361 | 0.039044 | 1.0366 | 0.039064
243.38 | 13.6599 | 0.01122 | 0.010167 | 200.3004 | 213.9603 | -1.1629 | -0.0058376 | 207.1303 | 6.8299 | 204.8537 | 1.039 | 0.034262 | 1.0396 | 0.03428
243.4 | 11.8316 | 0.010472 | 0.0091646 | 200.4558 | 212.2874 | -1.3183 | -0.0066177 | 206.3716 | 5.9158 | 204.3997 | 1.0352 | 0.029676 | 1.0358 | 0.029691
243.42 | 9.4287 | 0.0099111 | 0.0078042 | 200.6016 | 210.0303 | -1.4641 | -0.0073496 | 205.3159 | 4.7143 | 203.7445 | 1.0299 | 0.023649 | 1.0305 | 0.023661
243.44 | 7.287 | 0.0095371 | 0.0064439 | 200.6301 | 207.9171 | -1.4926 | -0.0074927 | 204.2736 | 3.6435 | 203.0591 | 1.0247 | 0.018277 | 1.0253 | 0.018287
243.46 | 4.8058 | 0.0093501 | 0.0052267 | 200.653 | 205.4588 | -1.5155 | -0.0076077 | 203.0559 | 2.4029 | 202.2549 | 1.0186 | 0.012054 | 1.0191 | 0.01206
243.48 | 2.1417 | 0.0086021 | 0.0039379 | 200.8143 | 202.956 | -1.6768 | -0.0084174 | 201.8851 | 1.0708 | 201.5282 | 1.0127 | 0.0053718 | 1.0133 | 0.0053746
243.5 | -0.41789 | 0.0080411 | 0.0024343 | 200.8821 | 200.4642 | -1.7446 | -0.0087577 | 200.6732 | -0.20895 | 200.7428 | 1.0067 | -0.0010482 | 1.0072 | -0.0010487
243.52 | -2.1156 | 0.0072931 | 0.0012888 | 200.8654 | 198.7498 | -1.7279 | -0.0086739 | 199.8076 | -1.0578 | 200.1602 | 1.0023 | -0.0053063 | 1.0028 | -0.0053091
243.54 | -4.9886 | 0.0065451 | -0.0001432 | 201.9797 | 196.9911 | -1.8422 | -0.0092477 | 199.4854 | -2.4943 | 200.3168 | 1.0007 | -0.012512 | 1.0012 | -0.012519
243.56 | -7.3915 | 0.0061711 | -0.001432 | 200.8698 | 193.4783 | -1.7323 | -0.008696 | 197.1741 | -3.6957 | 198.406 | 0.9891 | -0.018539 | 0.98962 | -0.018549
243.58 | -9.7682 | 0.0059841 | -0.0027923 | 201.9203 | 192.1521 | -1.7828 | -0.0089495 | 197.0362 | -4.8841 | 198.6642 | 0.98841 | -0.024501 | 0.98893 | -0.024513
243.6 | -11.8316 | 0.0050491 | -0.0040095 | 201.8581 | 190.0265 | -1.7206 | -0.0086372 | 195.9423 | -5.9158 | 197.9142 | 0.98292 | -0.029676 | 0.98344 | -0.029691
243.62 | -13.6337 | 0.0044881 | -0.0051551 | 201.7743 | 188.1406 | -1.6368 | -0.0082166 | 194.9574 | -6.8169 | 197.2297 | 0.97798 | -0.034196 | 0.9785 | -0.034214
243.64 | -15.462 | 0.0037401 | -0.0060859 | 201.6616 | 186.1996 | -1.5241 | -0.0076508 | 193.9306 | -7.731 | 196.5076 | 0.97283 | -0.038782 | 0.97334 | -0.038802
243.66 | -16.9769 | 0.003179 | -0.0068018 | 201.572 | 184.5951 | -1.4345 | -0.007201 | 193.0836 | -8.4884 | 195.913 | 0.96858 | -0.042581 | 0.96909 | -0.042604
243.68 | -18.0738 | 0.002805 | -0.0077326 | 201.579 | 183.5052 | -1.4415 | -0.0072362 | 192.5421 | -9.0369 | 195.5544 | 0.96587 | -0.045333 | 0.96637 | -0.045357
243.7 | -18.6746 | 0.002618 | -0.0081622 | 201.3559 | 182.6813 | -1.2184 | -0.0061162 | 192.0186 | -9.3373 | 195.131 | 0.96324 | -0.046839 | 0.96375 | -0.046864
243.72 | -19.4842 | 0.002244 | -0.008735 | 201.331 | 181.8468 | -1.1935 | -0.0059913 | 191.5889 | -9.7421 | 194.8363 | 0.96109 | -0.04887 | 0.96159 | -0.048896
243.74 | -20.0327 | 0.00187 | -0.0088066 | 201.0908 | 181.0581 | -0.9533 | -0.0047855 | 191.0744 | -10.0164 | 194.4132 | 0.9585 | -0.050246 | 0.95901 | -0.050272
243.76 | -19.6148 | 0.001496 | -0.0090214 | 200.8708 | 181.256 | -0.7333 | -0.0036811 | 191.0634 | -9.8074 | 194.3325 | 0.95845 | -0.049198 | 0.95895 | -0.049224
243.78 | -19.1969 | 0.001309 | -0.0090214 | 200.6939 | 181.497 | -0.5564 | -0.0027931 | 191.0954 | -9.5985 | 194.2949 | 0.95861 | -0.04815 | 0.95911 | -0.048175
243.8 | -19.0925 | 0.001309 | -0.008735 | 200.4665 | 181.374 | -0.329 | -0.0016515 | 190.9203 | -9.5462 | 194.1023 | 0.95773 | -0.047888 | 0.95823 | -0.047913
243.82 | -18.4134 | 0.001309 | -0.0082338 | 200.2385 | 181.8251 | -0.101 | -0.00050701 | 191.0318 | -9.2067 | 194.1007 | 0.95829 | -0.046184 | 0.95879 | -0.046209
243.84 | -16.794 | 0.001309 | -0.007303 | 199.8688 | 183.0748 | 0.2687 | 0.0013488 | 191.4718 | -8.397 | 194.2708 | 0.9605 | -0.042123 | 0.961 | -0.042145
243.86 | -15.227 | 0.001683 | -0.0063723 | 199.5303 | 184.3033 | 0.6072 | 0.0030481 | 191.9168 | -7.6135 | 194.4546 | 0.96273 | -0.038192 | 0.96323 | -0.038212
243.88 | -13.477 | 0.002244 | -0.0052983 | 198.0941 | 184.6171 | 1.0434 | 0.0052378 | 191.3556 | -6.7385 | 193.6018 | 0.95991 | -0.033803 | 0.96042 | -0.033821
243.9 | -11.8838 | 0.002805 | -0.0041527 | 198.038 | 186.1542 | 1.0995 | 0.0055194 | 192.0961 | -5.9419 | 194.0767 | 0.96363 | -0.029807 | 0.96413 | -0.029823
243.92 | -9.5854 | 0.003179 | -0.0029355 | 198.0275 | 188.4421 | 1.11 | 0.0055721 | 193.2348 | -4.7927 | 194.8324 | 0.96934 | -0.024042 | 0.96985 | -0.024055
243.94 | -7.0781 | 0.0035531 | -0.0012888 | 197.8832 | 190.8051 | 1.2543 | 0.0062965 | 194.3442 | -3.539 | 195.5238 | 0.97491 | -0.017753 | 0.97542 | -0.017762
243.96 | -5.0147 | 0.0041141 | -0.00021479 | 197.8481 | 192.8334 | 1.2894 | 0.0064727 | 195.3407 | -2.5074 | 196.1765 | 0.97991 | -0.012578 | 0.98042 | -0.012584
243.98 | -2.5857 | 0.0048621 | 0.0012172 | 197.8553 | 195.2696 | 1.2822 | 0.0064365 | 196.5624 | -1.2929 | 196.9934 | 0.98603 | -0.0064855 | 0.98655 | -0.0064889
244 | -0.26118 | 0.0056101 | 0.0024343 | 197.9343 | 197.6731 | 1.2032 | 0.0060399 | 197.8037 | -0.13059 | 197.8472 | 0.99226 | -0.0006551 | 0.99278 | -0.00065544
244.02 | 2.7947 | 0.0061711 | 0.0039379 | 197.8832 | 200.6779 | 1.2543 | 0.0062965 | 199.2805 | 1.3973 | 198.8148 | 0.99967 | 0.0070095 | 1.0002 | 0.0070132
244.04 | 5.1453 | 0.0065451 | 0.0052267 | 197.7156 | 202.8609 | 1.4219 | 0.0071378 | 200.2882 | 2.5726 | 199.4307 | 1.0047 | 0.012905 | 1.0053 | 0.012912
244.06 | 7.3915 | 0.0069191 | 0.0065155 | 197.6409 | 205.0324 | 1.4966 | 0.0075128 | 201.3366 | 3.6957 | 200.1047 | 1.01 | 0.018539 | 1.0105 | 0.018549
244.08 | 9.0108 | 0.0076671 | 0.007661 | 196.8364 | 205.8472 | 1.3011 | 0.0065314 | 201.3418 | 4.5054 | 199.84 | 1.01 | 0.022601 | 1.0105 | 0.022613
244.1 | 11.492 | 0.0084151 | 0.0088066 | 196.8635 | 208.3555 | 1.274 | 0.0063954 | 202.6095 | 5.746 | 200.6942 | 1.0164 | 0.028824 | 1.0169 | 0.028839
244.12 | 13.7121 | 0.0089761 | 0.010024 | 196.8524 | 210.5645 | 1.2851 | 0.0064511 | 203.7084 | 6.856 | 201.4231 | 1.0219 | 0.034393 | 1.0224 | 0.034411
244.14 | 15.1225 | 0.0097241 | 0.011026 | 197.0522 | 212.1747 | 1.0853 | 0.0054481 | 204.6134 | 7.5612 | 202.093 | 1.0264 | 0.03793 | 1.027 | 0.03795
244.16 | 16.794 | 0.0099111 | 0.011814 | 197.0759 | 213.8699 | 1.0616 | 0.0053291 | 205.4729 | 8.397 | 202.6739 | 1.0307 | 0.042123 | 1.0313 | 0.042145
244.18 | 18.1261 | 0.010285 | 0.012458 | 197.1705 | 215.2966 | 0.967 | 0.0048542 | 206.2335 | 9.063 | 203.2125 | 1.0345 | 0.045464 | 1.0351 | 0.045488
244.2 | 18.5701 | 0.010659 | 0.013031 | 197.4741 | 216.0442 | 0.6634 | 0.0033302 | 206.7591 | 9.285 | 203.6641 | 1.0372 | 0.046577 | 1.0377 | 0.046602
244.22 | 20.0327 | 0.01122 | 0.013461 | 197.4786 | 217.5113 | 0.6589 | 0.0033076 | 207.495 | 10.0164 | 204.1562 | 1.0409 | 0.050246 | 1.0414 | 0.050272
244.24 | 19.5626 | 0.011407 | 0.013675 | 197.7393 | 217.3019 | 0.3982 | 0.0019989 | 207.5206 | 9.7813 | 204.2602 | 1.041 | 0.049067 | 1.0416 | 0.049093
244.26 | 19.9544 | 0.011594 | 0.013818 | 197.8934 | 217.8478 | 0.2441 | 0.0012254 | 207.8706 | 9.9772 | 204.5449 | 1.0428 | 0.050049 | 1.0433 | 0.050076
244.28 | 19.7976 | 0.011781 | 0.013818 | 198.0079 | 217.8055 | 0.1296 | 0.00065058 | 207.9067 | 9.8988 | 204.6071 | 1.0429 | 0.049656 | 1.0435 | 0.049682
244.3 | 19.0663 | 0.011781 | 0.013317 | 198.3193 | 217.3856 | -0.1818 | -0.00091262 | 207.8525 | 9.5332 | 204.6747 | 1.0427 | 0.047822 | 1.0432 | 0.047847
244.32 | 18.1 | 0.011781 | 0.012888 | 198.4614 | 216.5614 | -0.3239 | -0.0016259 | 207.5114 | 9.05 | 204.4947 | 1.041 | 0.045398 | 1.0415 | 0.045422
244.34 | 17.0291 | 0.011781 | 0.012172 | 199.6891 | 216.7182 | -0.5516 | -0.002769 | 208.2037 | 8.5146 | 205.3655 | 1.0444 | 0.042712 | 1.045 | 0.042735
244.36 | 15.4881 | 0.011407 | 0.011241 | 199.0482 | 214.5363 | -0.9107 | -0.0045716 | 206.7923 | 7.7441 | 204.2109 | 1.0374 | 0.038847 | 1.0379 | 0.038868
244.38 | 13.5293 | 0.01122 | 0.010167 | 199.4694 | 212.9987 | -1.3319 | -0.006686 | 206.234 | 6.7646 | 203.9792 | 1.0346 | 0.033934 | 1.0351 | 0.033952
244.4 | 12.145 | 0.010659 | 0.0093078 | 199.5025 | 211.6475 | -1.365 | -0.0068522 | 205.575 | 6.0725 | 203.5508 | 1.0312 | 0.030462 | 1.0318 | 0.030478
244.42 | 9.3765 | 0.010472 | 0.0078042 | 200.8304 | 210.2069 | -1.6929 | -0.0084982 | 205.5186 | 4.6882 | 203.9559 | 1.031 | 0.023518 | 1.0315 | 0.02353
244.44 | 7.7049 | 0.0099111 | 0.0065871 | 200.7739 | 208.4788 | -1.6364 | -0.0082146 | 204.6263 | 3.8524 | 203.3422 | 1.0265 | 0.019325 | 1.027 | 0.019336
244.46 | 5.1714 | 0.0091631 | 0.0054415 | 200.7466 | 205.918 | -1.6091 | -0.0080775 | 203.3323 | 2.5857 | 202.4704 | 1.02 | 0.012971 | 1.0205 | 0.012978
244.48 | 2.3768 | 0.0086021 | 0.0040095 | 200.8971 | 203.2739 | -1.7596 | -0.008833 | 202.0855 | 1.1884 | 201.6894 | 1.0137 | 0.0059614 | 1.0143 | 0.0059645
244.5 | 0 | 0.0082281 | 0.0025775 | 200.9999 | 200.9999 | -1.8624 | -0.0093491 | 200.9999 | 0 | 200.9999 | 1.0083 | 0 | 1.0088 | 0
244.52 | -2.2723 | 0.0074801 | 0.0013604 | 201.0165 | 198.7442 | -1.879 | -0.0094324 | 199.8804 | -1.1361 | 200.2591 | 1.0027 | -0.0056993 | 1.0032 | -0.0057023
244.54 | -5.1192 | 0.0071061 | -0.0001432 | 201.067 | 195.9478 | -1.9295 | -0.0096859 | 198.5074 | -2.5596 | 199.3606 | 0.99579 | -0.01284 | 0.99631 | -0.012847
244.56 | -7.5482 | 0.0063581 | -0.001432 | 202.0683 | 194.5201 | -1.9308 | -0.0096924 | 198.2942 | -3.7741 | 199.5522 | 0.99472 | -0.018932 | 0.99524 | -0.018942
244.58 | -9.8727 | 0.0057971 | -0.0027923 | 202.088 | 192.2153 | -1.9505 | -0.0097913 | 197.1516 | -4.9364 | 198.7971 | 0.98899 | -0.024763 | 0.98951 | -0.024776
244.6 | -11.701 | 0.0050491 | -0.0040095 | 201.9962 | 190.2952 | -1.8587 | -0.0093305 | 196.1457 | -5.8505 | 198.0959 | 0.98394 | -0.029348 | 0.98446 | -0.029364
244.62 | -13.6337 | 0.0046751 | -0.0050119 | 201.9591 | 188.3254 | -1.8216 | -0.0091442 | 195.1422 | -6.8169 | 197.4145 | 0.97891 | -0.034196 | 0.97942 | -0.034214
244.64 | -15.5926 | 0.0039271 | -0.0059427 | 201.7905 | 186.1979 | -1.653 | -0.0082979 | 193.9942 | -7.7963 | 196.593 | 0.97315 | -0.039109 | 0.97366 | -0.03913
244.66 | -16.8985 | 0.0037401 | -0.006945 | 201.717 | 184.8185 | -1.5795 | -0.0079289 | 193.2677 | -8.4493 | 196.0842 | 0.96951 | -0.042385 | 0.97002 | -0.042407
244.68 | -17.9955 | 0.002992 | -0.0077326 | 201.5752 | 183.5797 | -1.4377 | -0.0072171 | 192.5775 | -8.9977 | 195.5767 | 0.96604 | -0.045136 | 0.96655 | -0.04516
244.7 | -18.8313 | 0.002431 | -0.0081622 | 201.3835 | 182.5522 | -1.246 | -0.0062548 | 191.9679 | -9.4156 | 195.1064 | 0.96299 | -0.047233 | 0.96349 | -0.047257
244.72 | -19.5365 | 0.002057 | -0.008735 | 201.3823 | 181.8458 | -1.2448 | -0.0062488 | 191.6141 | -9.7682 | 194.8701 | 0.96121 | -0.049001 | 0.96172 | -0.049027
244.74 | -19.8499 | 0.00187 | -0.0088066 | 201.0588 | 181.2089 | -0.9213 | -0.0046248 | 191.1339 | -9.9249 | 194.4422 | 0.9588 | -0.049787 | 0.95931 | -0.049814
244.76 | -19.432 | 0.001496 | -0.0089498 | 200.8882 | 181.4562 | -0.7507 | -0.0037684 | 191.1722 | -9.716 | 194.4109 | 0.95899 | -0.048739 | 0.9595 | -0.048765
244.78 | -19.4059 | 0.001496 | -0.0088782 | 200.726 | 181.3201 | -0.5885 | -0.0029542 | 191.0231 | -9.7029 | 194.2574 | 0.95825 | -0.048674 | 0.95875 | -0.048699
244.8 | -19.1447 | 0.001496 | -0.008735 | 200.6251 | 181.4804 | -0.4876 | -0.0024477 | 191.0528 | -9.5723 | 194.2435 | 0.9584 | -0.048019 | 0.9589 | -0.048044
244.82 | -18.1261 | 0.001496 | -0.0083054 | 200.4702 | 182.3441 | -0.3327 | -0.0016701 | 191.4072 | -9.063 | 194.4282 | 0.96017 | -0.045464 | 0.96068 | -0.045488
244.84 | -17.2642 | 0.001496 | -0.0077326 | 200.2734 | 183.0092 | -0.1359 | -0.0006822 | 191.6413 | -8.6321 | 194.5187 | 0.96135 | -0.043302 | 0.96185 | -0.043325
244.86 | -15.2008 | 0.001496 | -0.0062291 | 199.6017 | 184.4009 | 0.5358 | 0.0026897 | 192.0013 | -7.6004 | 194.5348 | 0.96315 | -0.038127 | 0.96366 | -0.038147
244.88 | -13.477 | 0.002057 | -0.0051551 | 199.2308 | 185.7538 | 0.9067 | 0.0045515 | 192.4923 | -6.7385 | 194.7385 | 0.96562 | -0.033803 | 0.96612 | -0.033821
244.9 | -12.3278 | 0.002618 | -0.0041527 | 198.1001 | 185.7723 | 1.0374 | 0.0052076 | 191.9362 | -6.1639 | 193.9908 | 0.96283 | -0.030921 | 0.96333 | -0.030937
244.92 | -9.4026 | 0.002992 | -0.0027923 | 197.8788 | 188.4762 | 1.2587 | 0.0063185 | 193.1775 | -4.7013 | 194.7446 | 0.96905 | -0.023584 | 0.96956 | -0.023596
244.94 | -7.1825 | 0.0035531 | -0.0012888 | 197.7118 | 190.5293 | 1.4257 | 0.0071569 | 194.1205 | -3.5913 | 195.3176 | 0.97378 | -0.018015 | 0.9743 | -0.018025
244.96 | -4.9102 | 0.0043011 | -0.0001432 | 197.7643 | 192.8541 | 1.3732 | 0.0068933 | 195.3092 | -2.4551 | 196.1276 | 0.97975 | -0.012316 | 0.98026 | -0.012322
244.98 | -2.873 | 0.0046751 | 0.001074 | 197.8406 | 194.9676 | 1.2969 | 0.0065103 | 196.4041 | -1.4365 | 196.8829 | 0.98524 | -0.0072061 | 0.98576 | -0.0072099
245 | -0.052237 | 0.0054231 | 0.0024343 | 197.8713 | 197.8191 | 1.2662 | 0.0063562 | 197.8452 | -0.026118 | 197.8539 | 0.99247 | -0.00013102 | 0.99299 | -0.00013109
245.02 | 2.429 | 0.0059841 | 0.0037947 | 196.8226 | 199.2516 | 1.3149 | 0.0066007 | 198.0371 | 1.2145 | 197.6323 | 0.99343 | 0.0060924 | 0.99395 | 0.0060956
245.04 | 4.9886 | 0.0065451 | 0.0052267 | 196.795 | 201.7836 | 1.3425 | 0.0067392 | 199.2893 | 2.4943 | 198.4579 | 0.99971 | 0.012512 | 1.0002 | 0.012519
245.06 | 7.3392 | 0.0072931 | 0.0065155 | 196.7586 | 204.0978 | 1.3789 | 0.0069219 | 200.4282 | 3.6696 | 199.205 | 1.0054 | 0.018408 | 1.006 | 0.018418
245.08 | 9.272 | 0.0078541 | 0.0078042 | 196.7581 | 206.0301 | 1.3794 | 0.0069245 | 201.3941 | 4.636 | 199.8488 | 1.0103 | 0.023256 | 1.0108 | 0.023268
245.1 | 11.6749 | 0.0082281 | 0.0089498 | 196.8098 | 208.4847 | 1.3277 | 0.0066649 | 202.6472 | 5.8374 | 200.7014 | 1.0166 | 0.029283 | 1.0171 | 0.029298
245.12 | 13.7643 | 0.0089761 | 0.010024 | 196.8289 | 210.5932 | 1.3086 | 0.006569 | 203.7111 | 6.8822 | 201.417 | 1.0219 | 0.034524 | 1.0224 | 0.034542
245.14 | 15.227 | 0.0095371 | 0.010955 | 196.8832 | 212.1102 | 1.2543 | 0.0062965 | 204.4967 | 7.6135 | 201.9589 | 1.0258 | 0.038192 | 1.0264 | 0.038212
245.16 | 16.8463 | 0.0099111 | 0.011671 | 197.025 | 213.8713 | 1.1125 | 0.0055846 | 205.4481 | 8.4231 | 202.6404 | 1.0306 | 0.042254 | 1.0311 | 0.042276
245.18 | 18.1783 | 0.010472 | 0.012601 | 197.0779 | 215.2562 | 1.0596 | 0.0053191 | 206.1671 | 9.0892 | 203.1373 | 1.0342 | 0.045595 | 1.0348 | 0.045619
245.2 | 18.6223 | 0.010846 | 0.013031 | 197.4485 | 216.0708 | 0.689 | 0.0034587 | 206.7597 | 9.3112 | 203.6559 | 1.0372 | 0.046708 | 1.0377 | 0.046733
245.22 | 19.7715 | 0.011033 | 0.013461 | 197.4047 | 217.1762 | 0.7328 | 0.0036786 | 207.2905 | 9.8858 | 203.9952 | 1.0399 | 0.049591 | 1.0404 | 0.049617
245.24 | 19.5887 | 0.011407 | 0.013747 | 197.6658 | 217.2545 | 0.4717 | 0.0023679 | 207.4602 | 9.7944 | 204.1954 | 1.0407 | 0.049132 | 1.0412 | 0.049158
245.26 | 19.8499 | 0.011781 | 0.01389 | 197.8562 | 217.7061 | 0.2813 | 0.0014121 | 207.7811 | 9.9249 | 204.4728 | 1.0423 | 0.049787 | 1.0429 | 0.049814
245.28 | 19.5626 | 0.011781 | 0.013747 | 198.1324 | 217.695 | 0.0051 | 2.5601e-05 | 207.9137 | 9.7813 | 204.6533 | 1.043 | 0.049067 | 1.0435 | 0.049093
245.3 | 19.0663 | 0.011968 | 0.013174 | 198.4094 | 217.4757 | -0.2719 | -0.0013649 | 207.9426 | 9.5332 | 204.7648 | 1.0431 | 0.047822 | 1.0437 | 0.047847
245.32 | 17.9694 | 0.011781 | 0.012888 | 198.5016 | 216.471 | -0.3641 | -0.0018277 | 207.4863 | 8.9847 | 204.4914 | 1.0408 | 0.045071 | 1.0414 | 0.045094
245.34 | 16.9508 | 0.011781 | 0.012243 | 198.742 | 215.6928 | -0.6045 | -0.0030345 | 207.2174 | 8.4754 | 204.3923 | 1.0395 | 0.042516 | 1.04 | 0.042538
245.36 | 15.3837 | 0.011594 | 0.011384 | 199.0378 | 214.4215 | -0.9003 | -0.0045194 | 206.7296 | 7.6918 | 204.1657 | 1.037 | 0.038585 | 1.0376 | 0.038605
245.38 | 13.686 | 0.011407 | 0.010167 | 200.5154 | 214.2014 | -1.3779 | -0.0069169 | 207.3584 | 6.843 | 205.0774 | 1.0402 | 0.034327 | 1.0407 | 0.034345
245.4 | 11.6226 | 0.010846 | 0.0091646 | 200.6542 | 212.2768 | -1.5167 | -0.0076137 | 206.4655 | 5.8113 | 204.5284 | 1.0357 | 0.029152 | 1.0363 | 0.029167
245.42 | 9.5854 | 0.010285 | 0.0078042 | 200.7809 | 210.3663 | -1.6434 | -0.0082497 | 205.5736 | 4.7927 | 203.976 | 1.0312 | 0.024042 | 1.0318 | 0.024055
245.44 | 7.0519 | 0.0097241 | 0.0064439 | 200.8834 | 207.9353 | -1.7459 | -0.0087642 | 204.4094 | 3.526 | 203.234 | 1.0254 | 0.017688 | 1.0259 | 0.017697
245.46 | 4.7535 | 0.0091631 | 0.0054415 | 200.9327 | 205.6862 | -1.7952 | -0.0090117 | 203.3095 | 2.3768 | 202.5172 | 1.0199 | 0.011923 | 1.0204 | 0.011929
245.48 | 2.5335 | 0.0087891 | 0.0039379 | 201.0647 | 203.5982 | -1.9272 | -0.0096744 | 202.3314 | 1.2667 | 201.9092 | 1.015 | 0.0063544 | 1.0155 | 0.0063578
245.5 | 0.10447 | 0.0084151 | 0.0025775 | 201.0558 | 201.1603 | -1.9183 | -0.0096297 | 201.108 | 0.052237 | 201.0906 | 1.0088 | 0.00026204 | 1.0094 | 0.00026218
245.52 | -2.4812 | 0.0076671 | 0.0012172 | 202.067 | 199.5858 | -1.9295 | -0.0096859 | 200.8264 | -1.2406 | 201.2399 | 1.0074 | -0.0062234 | 1.008 | -0.0062267
245.54 | -5.302 | 0.0071061 | -0.0001432 | 202.0474 | 196.7454 | -1.9099 | -0.0095875 | 199.3964 | -2.651 | 200.2801 | 1.0003 | -0.013298 | 1.0008 | -0.013305
245.56 | -7.4176 | 0.0061711 | -0.001432 | 202.0393 | 194.6217 | -1.9018 | -0.0095468 | 198.3305 | -3.7088 | 199.5668 | 0.9949 | -0.018605 | 0.99543 | -0.018615
245.58 | -9.8727 | 0.0054231 | -0.0027923 | 202.0065 | 192.1338 | -1.869 | -0.0093822 | 197.0701 | -4.9364 | 198.7156 | 0.98858 | -0.024763 | 0.9891 | -0.024776
245.6 | -11.4398 | 0.0050491 | -0.0040095 | 201.9603 | 190.5205 | -1.8228 | -0.0091503 | 196.2404 | -5.7199 | 198.147 | 0.98442 | -0.028693 | 0.98494 | -0.028708
245.62 | -13.6076 | 0.0046751 | -0.0050119 | 201.8532 | 188.2456 | -1.7157 | -0.0086126 | 195.0494 | -6.8038 | 197.3173 | 0.97844 | -0.034131 | 0.97896 | -0.034148
245.64 | -15.2008 | 0.0041141 | -0.0059427 | 201.7458 | 186.545 | -1.6083 | -0.0080735 | 194.1454 | -7.6004 | 196.6789 | 0.97391 | -0.038127 | 0.97442 | -0.038147
245.66 | -17.0552 | 0.003366 | -0.0068018 | 201.7953 | 184.7401 | -1.6578 | -0.008322 | 193.2677 | -8.5276 | 196.1102 | 0.96951 | -0.042778 | 0.97001 | -0.0428
245.68 | -18.1261 | 0.002805 | -0.0078758 | 201.728 | 183.6019 | -1.5905 | -0.0079842 | 192.665 | -9.063 | 195.686 | 0.96648 | -0.045464 | 0.96699 | -0.045488
245.7 | -18.7268 | 0.002618 | -0.0081622 | 201.4144 | 182.6876 | -1.2769 | -0.0064099 | 192.051 | -9.3634 | 195.1721 | 0.9634 | -0.04697 | 0.96391 | -0.046995
245.72 | -19.432 | 0.002057 | -0.008735 | 201.3046 | 181.8726 | -1.1671 | -0.0058587 | 191.5886 | -9.716 | 194.8273 | 0.96108 | -0.048739 | 0.96159 | -0.048765
245.74 | -19.7193 | 0.00187 | -0.0088782 | 201.0497 | 181.3304 | -0.9122 | -0.0045792 | 191.1901 | -9.8596 | 194.4766 | 0.95908 | -0.04946 | 0.95959 | -0.049486
245.76 | -19.7193 | 0.001496 | -0.009093 | 200.8564 | 181.1371 | -0.7189 | -0.0036088 | 190.9968 | -9.8596 | 194.2833 | 0.95811 | -0.04946 | 0.95862 | -0.049486
245.78 | -19.6932 | 0.001309 | -0.009093 | 200.702 | 181.0088 | -0.5645 | -0.0028337 | 190.8554 | -9.8466 | 194.1376 | 0.95741 | -0.049394 | 0.95791 | -0.04942
245.8 | -19.5887 | 0.001309 | -0.008735 | 200.5338 | 180.9451 | -0.3963 | -0.0019894 | 190.7394 | -9.7944 | 194.0042 | 0.95682 | -0.049132 | 0.95733 | -0.049158
245.82 | -18.5179 | 0.001309 | -0.008019 | 200.14 | 181.6221 | -0.0025 | -1.255e-05 | 190.8811 | -9.2589 | 193.9674 | 0.95753 | -0.046446 | 0.95804 | -0.046471
245.84 | -16.9769 | 0.001309 | -0.0074462 | 199.9592 | 182.9823 | 0.1783 | 0.00089505 | 191.4708 | -8.4884 | 194.3002 | 0.96049 | -0.042581 | 0.961 | -0.042604
245.86 | -15.5665 | 0.001496 | -0.0065155 | 199.563 | 183.9965 | 0.5745 | 0.0028839 | 191.7798 | -7.7832 | 194.3742 | 0.96204 | -0.039044 | 0.96255 | -0.039064
245.88 | -13.033 | 0.002057 | -0.0051551 | 199.0403 | 186.0073 | 1.0972 | 0.0055078 | 192.5238 | -6.5165 | 194.696 | 0.96577 | -0.032689 | 0.96628 | -0.032707
245.9 | -12.0928 | 0.002618 | -0.0042243 | 198.0743 | 185.9815 | 1.0632 | 0.0053372 | 192.0279 | -6.0464 | 194.0434 | 0.96329 | -0.030331 | 0.96379 | -0.030347
245.92 | -9.8466 | 0.003179 | -0.0029355 | 198.0218 | 188.1752 | 1.1157 | 0.0056007 | 193.0985 | -4.9233 | 194.7396 | 0.96866 | -0.024697 | 0.96917 | -0.02471
245.94 | -6.843 | 0.0035531 | -0.001432 | 197.8758 | 191.0328 | 1.2617 | 0.0063336 | 194.4543 | -3.4215 | 195.5948 | 0.97546 | -0.017164 | 0.97597 | -0.017173
245.96 | -5.1975 | 0.0041141 | -0.00021479 | 197.7986 | 192.6011 | 1.3389 | 0.0067211 | 195.1998 | -2.5988 | 196.0661 | 0.9792 | -0.013036 | 0.97971 | -0.013043
245.98 | -2.8469 | 0.0044881 | 0.001074 | 197.8203 | 194.9734 | 1.3172 | 0.0066122 | 196.3969 | -1.4234 | 196.8713 | 0.9852 | -0.0071406 | 0.98572 | -0.0071443
246 | 0.10447 | 0.0052361 | 0.0024343 | 197.7267 | 197.8312 | 1.4108 | 0.0070821 | 197.7789 | 0.052237 | 197.7615 | 0.99214 | 0.00026204 | 0.99266 | 0.00026218
246.02 | 2.7947 | 0.0059841 | 0.0039379 | 197.7377 | 200.5324 | 1.3998 | 0.0070269 | 199.135 | 1.3973 | 198.6693 | 0.99894 | 0.0070095 | 0.99946 | 0.0070132
246.04 | 4.8319 | 0.0067321 | 0.0052267 | 196.7247 | 201.5566 | 1.4128 | 0.0070921 | 199.1406 | 2.4159 | 198.3353 | 0.99897 | 0.012119 | 0.99949 | 0.012126
246.06 | 7.0519 | 0.0069191 | 0.0065871 | 196.7754 | 203.8273 | 1.3621 | 0.0068376 | 200.3014 | 3.526 | 199.126 | 1.0048 | 0.017688 | 1.0053 | 0.017697
246.08 | 9.5071 | 0.0076671 | 0.007661 | 196.8301 | 206.3372 | 1.3074 | 0.006563 | 201.5836 | 4.7535 | 199.9991 | 1.0112 | 0.023846 | 1.0118 | 0.023858
246.1 | 11.7793 | 0.0080411 | 0.0088782 | 196.7635 | 208.5428 | 1.374 | 0.0068973 | 202.6532 | 5.8897 | 200.6899 | 1.0166 | 0.029545 | 1.0171 | 0.02956
246.12 | 13.8688 | 0.0087891 | 0.0099522 | 196.8289 | 210.6977 | 1.3086 | 0.006569 | 203.7633 | 6.9344 | 201.4518 | 1.0222 | 0.034786 | 1.0227 | 0.034804
246.14 | 15.1747 | 0.0093501 | 0.010955 | 196.9645 | 212.1392 | 1.173 | 0.0058883 | 204.5519 | 7.5874 | 202.0227 | 1.0261 | 0.038061 | 1.0267 | 0.038081
246.16 | 16.8463 | 0.0099111 | 0.011671 | 197.0292 | 213.8755 | 1.1083 | 0.0055636 | 205.4523 | 8.4231 | 202.6446 | 1.0306 | 0.042254 | 1.0312 | 0.042276
246.18 | 17.8127 | 0.010285 | 0.012601 | 197.1779 | 214.9906 | 0.9596 | 0.0048171 | 206.0842 | 8.9063 | 203.1155 | 1.0338 | 0.044678 | 1.0343 | 0.044701
246.2 | 18.779 | 0.010659 | 0.012959 | 197.3474 | 216.1264 | 0.7901 | 0.0039662 | 206.7369 | 9.3895 | 203.6071 | 1.0371 | 0.047102 | 1.0376 | 0.047126
246.22 | 19.5103 | 0.010846 | 0.013461 | 197.5493 | 217.0596 | 0.5882 | 0.0029527 | 207.3045 | 9.7552 | 204.0527 | 1.0399 | 0.048936 | 1.0405 | 0.048961
246.24 | 20.0588 | 0.01122 | 0.013604 | 197.5551 | 217.6139 | 0.5824 | 0.0029236 | 207.5845 | 10.0294 | 204.2414 | 1.0413 | 0.050311 | 1.0419 | 0.050338
246.26 | 19.6409 | 0.011407 | 0.013747 | 197.7633 | 217.4042 | 0.3742 | 0.0018784 | 207.5838 | 9.8205 | 204.3103 | 1.0413 | 0.049263 | 1.0419 | 0.049289
246.28 | 19.6671 | 0.011594 | 0.013747 | 197.934 | 217.6011 | 0.2035 | 0.0010215 | 207.7675 | 9.8335 | 204.4897 | 1.0422 | 0.049329 | 1.0428 | 0.049355
246.3 | 19.1447 | 0.011594 | 0.013461 | 198.04 | 217.1847 | 0.0975 | 0.00048944 | 207.6123 | 9.5723 | 204.4216 | 1.0415 | 0.048019 | 1.042 | 0.048044
246.32 | 18.0216 | 0.011781 | 0.012745 | 198.3752 | 216.3968 | -0.2377 | -0.0011932 | 207.386 | 9.0108 | 204.3824 | 1.0403 | 0.045202 | 1.0409 | 0.045225
246.34 | 16.9508 | 0.011781 | 0.012387 | 198.6065 | 215.5573 | -0.469 | -0.0023543 | 207.0819 | 8.4754 | 204.2568 | 1.0388 | 0.042516 | 1.0393 | 0.042538
246.36 | 15.2531 | 0.011594 | 0.011241 | 200.0576 | 215.3107 | -0.9201 | -0.0046188 | 207.6841 | 7.6265 | 205.142 | 1.0418 | 0.038258 | 1.0424 | 0.038278
246.38 | 13.8166 | 0.01122 | 0.010024 | 200.4625 | 214.2791 | -1.325 | -0.0066514 | 207.3708 | 6.9083 | 205.068 | 1.0403 | 0.034655 | 1.0408 | 0.034673
246.4 | 11.8055 | 0.010659 | 0.0091646 | 200.5992 | 212.4047 | -1.4617 | -0.0073376 | 206.5019 | 5.9027 | 204.5344 | 1.0359 | 0.02961 | 1.0364 | 0.029626
246.42 | 9.2197 | 0.010285 | 0.0078042 | 200.8876 | 210.1073 | -1.7501 | -0.0087853 | 205.4975 | 4.6099 | 203.9608 | 1.0309 | 0.023125 | 1.0314 | 0.023137
246.44 | 7.7049 | 0.0097241 | 0.0065871 | 200.8428 | 208.5477 | -1.7053 | -0.0085604 | 204.6952 | 3.8524 | 203.4111 | 1.0268 | 0.019325 | 1.0274 | 0.019336
246.46 | 4.858 | 0.0089761 | 0.0054415 | 200.8723 | 205.7303 | -1.7348 | -0.0087085 | 203.3013 | 2.429 | 202.4916 | 1.0198 | 0.012185 | 1.0204 | 0.012191
246.48 | 2.6379 | 0.0087891 | 0.0039379 | 200.947 | 203.5849 | -1.8095 | -0.0090835 | 202.266 | 1.319 | 201.8263 | 1.0146 | 0.0066165 | 1.0152 | 0.00662
246.5 | 0.052237 | 0.0080411 | 0.0024343 | 201.001 | 201.0532 | -1.8635 | -0.0093546 | 201.0271 | 0.026118 | 201.0184 | 1.0084 | 0.00013102 | 1.009 | 0.00013109
246.52 | -2.1939 | 0.0074801 | 0.0012172 | 202.0474 | 199.8535 | -1.9099 | -0.0095875 | 200.9504 | -1.097 | 201.3161 | 1.008 | -0.0055028 | 1.0086 | -0.0055057
246.54 | -5.3804 | 0.0071061 | 7.1598e-05 | 201.067 | 195.6866 | -1.9295 | -0.0096859 | 198.3768 | -2.6902 | 199.2735 | 0.99514 | -0.013495 | 0.99566 | -0.013502
246.56 | -7.5482 | 0.0063581 | -0.001432 | 202.1404 | 194.5922 | -2.0029 | -0.010054 | 198.3663 | -3.7741 | 199.6243 | 0.99508 | -0.018932 | 0.99561 | -0.018942
246.58 | -9.9511 | 0.0056101 | -0.0027923 | 202.2099 | 192.2588 | -2.0724 | -0.010403 | 197.2344 | -4.9755 | 198.8929 | 0.9894 | -0.024959 | 0.98992 | -0.024972
246.6 | -11.701 | 0.0052361 | -0.0040095 | 202.0566 | 190.3556 | -1.9191 | -0.0096337 | 196.2061 | -5.8505 | 198.1563 | 0.98425 | -0.029348 | 0.98476 | -0.029364
246.62 | -13.4248 | 0.0044881 | -0.0050119 | 201.8532 | 188.4284 | -1.7157 | -0.0086126 | 195.1408 | -6.7124 | 197.3783 | 0.9789 | -0.033672 | 0.97942 | -0.03369
246.64 | -15.3575 | 0.0037401 | -0.0060859 | 201.8779 | 186.5204 | -1.7404 | -0.0087366 | 194.1991 | -7.6788 | 196.7587 | 0.97418 | -0.03852 | 0.97469 | -0.03854
246.66 | -16.9769 | 0.0035531 | -0.0070882 | 201.7723 | 184.7954 | -1.6348 | -0.0082065 | 193.2839 | -8.4884 | 196.1133 | 0.96959 | -0.042581 | 0.9701 | -0.042604
246.68 | -18.0477 | 0.002805 | -0.0077326 | 201.6013 | 183.5536 | -1.4638 | -0.0073481 | 192.5774 | -9.0239 | 195.5854 | 0.96604 | -0.045267 | 0.96655 | -0.045291
246.7 | -18.8313 | 0.002244 | -0.0083054 | 201.389 | 182.5577 | -1.2515 | -0.0062824 | 191.9734 | -9.4156 | 195.1119 | 0.96301 | -0.047233 | 0.96352 | -0.047257
246.72 | -19.8499 | 0.002057 | -0.008735 | 201.3484 | 181.4985 | -1.2109 | -0.0060786 | 191.4235 | -9.9249 | 194.7318 | 0.96026 | -0.049787 | 0.96076 | -0.049814
246.74 | -19.9544 | 0.00187 | -0.0088782 | 201.0797 | 181.1253 | -0.9422 | -0.0047297 | 191.1025 | -9.9772 | 194.4282 | 0.95865 | -0.050049 | 0.95915 | -0.050076
246.76 | -19.876 | 0.001496 | -0.0090214 | 200.9374 | 181.0614 | -0.7999 | -0.0040154 | 190.9994 | -9.938 | 194.3121 | 0.95813 | -0.049853 | 0.95863 | -0.049879
246.78 | -19.4842 | 0.001496 | -0.0088782 | 200.8898 | 181.4056 | -0.7523 | -0.0037765 | 191.1477 | -9.7421 | 194.3951 | 0.95887 | -0.04887 | 0.95937 | -0.048896
246.8 | -19.0925 | 0.001496 | -0.008735 | 200.8408 | 181.7483 | -0.7033 | -0.0035305 | 191.2946 | -9.5462 | 194.4766 | 0.95961 | -0.047888 | 0.96011 | -0.047913
246.82 | -18.3611 | 0.001496 | -0.0083054 | 200.6527 | 182.2916 | -0.5152 | -0.0025863 | 191.4721 | -9.1806 | 194.5323 | 0.9605 | -0.046053 | 0.961 | -0.046078
246.84 | -17.0552 | 0.001496 | -0.0075894 | 200.3359 | 183.2807 | -0.1984 | -0.00099595 | 191.8083 | -8.5276 | 194.6508 | 0.96219 | -0.042778 | 0.96269 | -0.0428
246.86 | -15.4881 | 0.001683 | -0.0062291 | 199.7955 | 184.3074 | 0.342 | 0.0017168 | 192.0514 | -7.7441 | 194.6328 | 0.96341 | -0.038847 | 0.96391 | -0.038868
246.88 | -13.4509 | 0.002244 | -0.0051551 | 199.4138 | 185.9629 | 0.7237 | 0.0036329 | 192.6883 | -6.7255 | 194.9302 | 0.9666 | -0.033738 | 0.96711 | -0.033755
246.9 | -11.8838 | 0.002805 | -0.0041527 | 198.2264 | 186.3426 | 0.9111 | 0.0045736 | 192.2845 | -5.9419 | 194.2651 | 0.96457 | -0.029807 | 0.96508 | -0.029823
246.92 | -9.6638 | 0.003179 | -0.0027923 | 198.1296 | 188.4658 | 1.0079 | 0.0050596 | 193.2977 | -4.8319 | 194.9083 | 0.96966 | -0.024239 | 0.97017 | -0.024251
246.94 | -7.0519 | 0.0035531 | -0.001432 | 197.9578 | 190.9059 | 1.1797 | 0.005922 | 194.4318 | -3.526 | 195.6072 | 0.97535 | -0.017688 | 0.97586 | -0.017697
246.96 | -4.9625 | 0.0041141 | -0.0001432 | 197.9788 | 193.0163 | 1.1587 | 0.0058166 | 195.4976 | -2.4812 | 196.3246 | 0.98069 | -0.012447 | 0.98121 | -0.012453
246.98 | -2.5074 | 0.0048621 | 0.0011456 | 197.9326 | 195.4252 | 1.2049 | 0.0060485 | 196.6789 | -1.2537 | 197.0968 | 0.98662 | -0.0062889 | 0.98714 | -0.0062922
247 | -0.2873 | 0.0056101 | 0.0024343 | 197.083 | 196.7957 | 1.0545 | 0.0052935 | 196.9393 | -0.14365 | 196.9872 | 0.98793 | -0.00072061 | 0.98844 | -0.00072099
247.02 | 2.4812 | 0.0063581 | 0.0037947 | 198.0383 | 200.5195 | 1.0992 | 0.0055179 | 199.2789 | 1.2406 | 198.8654 | 0.99966 | 0.0062234 | 1.0002 | 0.0062267
247.04 | 5.1975 | 0.0067321 | 0.0052267 | 197.8843 | 203.0818 | 1.2532 | 0.0062909 | 200.4831 | 2.5988 | 199.6168 | 1.0057 | 0.013036 | 1.0062 | 0.013043
247.06 | 7.2609 | 0.0071061 | 0.0065155 | 196.8986 | 204.1595 | 1.2389 | 0.0062192 | 200.529 | 3.6304 | 199.3189 | 1.0059 | 0.018212 | 1.0065 | 0.018221
247.08 | 9.3503 | 0.0076671 | 0.007661 | 196.7994 | 206.1497 | 1.3381 | 0.0067171 | 201.4746 | 4.6752 | 199.9162 | 1.0107 | 0.023452 | 1.0112 | 0.023465
247.1 | 11.4659 | 0.0084151 | 0.0088066 | 197.004 | 208.4699 | 1.1335 | 0.0056901 | 202.737 | 5.733 | 200.826 | 1.017 | 0.028759 | 1.0175 | 0.028774
247.12 | 13.7904 | 0.0089761 | 0.0098806 | 196.8247 | 210.6151 | 1.3128 | 0.0065901 | 203.7199 | 6.8952 | 201.4215 | 1.0219 | 0.034589 | 1.0225 | 0.034607
247.14 | 15.462 | 0.0097241 | 0.010955 | 196.9326 | 212.3946 | 1.2049 | 0.0060485 | 204.6636 | 7.731 | 202.0866 | 1.0267 | 0.038782 | 1.0272 | 0.038802
247.16 | 16.9508 | 0.0099111 | 0.011671 | 197.2064 | 214.1572 | 0.9311 | 0.004674 | 205.6818 | 8.4754 | 202.8567 | 1.0318 | 0.042516 | 1.0323 | 0.042538
247.18 | 18.2567 | 0.010098 | 0.012458 | 197.2043 | 215.461 | 0.9332 | 0.0046846 | 206.3326 | 9.1283 | 203.2899 | 1.035 | 0.045791 | 1.0356 | 0.045815
247.2 | 18.5701 | 0.010659 | 0.013031 | 197.4836 | 216.0537 | 0.6539 | 0.0032825 | 206.7686 | 9.285 | 203.6736 | 1.0372 | 0.046577 | 1.0378 | 0.046602
247.22 | 19.7193 | 0.01122 | 0.013461 | 197.5501 | 217.2694 | 0.5874 | 0.0029487 | 207.4097 | 9.8596 | 204.1232 | 1.0404 | 0.04946 | 1.041 | 0.049486
247.24 | 19.7454 | 0.011407 | 0.013604 | 197.7823 | 217.5277 | 0.3552 | 0.0017831 | 207.655 | 9.8727 | 204.3641 | 1.0417 | 0.049525 | 1.0422 | 0.049551
247.26 | 19.9544 | 0.011594 | 0.013747 | 197.9697 | 217.9241 | 0.1678 | 0.00084234 | 207.9469 | 9.9772 | 204.6212 | 1.0431 | 0.050049 | 1.0437 | 0.050076
247.28 | 19.9805 | 0.011781 | 0.013747 | 198.0947 | 218.0752 | 0.0428 | 0.00021485 | 208.0849 | 9.9902 | 204.7549 | 1.0438 | 0.050115 | 1.0444 | 0.050141
247.3 | 19.0663 | 0.011781 | 0.013317 | 198.3809 | 217.4472 | -0.2434 | -0.0012218 | 207.9141 | 9.5332 | 204.7363 | 1.043 | 0.047822 | 1.0435 | 0.047847
247.32 | 18.0477 | 0.011781 | 0.012816 | 198.5909 | 216.6386 | -0.4534 | -0.002276 | 207.6148 | 9.0239 | 204.6068 | 1.0415 | 0.045267 | 1.042 | 0.045291
247.34 | 16.9246 | 0.011781 | 0.0121 | 198.8023 | 215.7269 | -0.6648 | -0.0033372 | 207.2646 | 8.4623 | 204.4438 | 1.0397 | 0.04245 | 1.0403 | 0.042473
247.36 | 15.2008 | 0.011407 | 0.011384 | 199.1616 | 214.3624 | -1.0241 | -0.0051409 | 206.762 | 7.6004 | 204.2285 | 1.0372 | 0.038127 | 1.0377 | 0.038147
247.38 | 13.3726 | 0.011033 | 0.010024 | 200.5776 | 213.9502 | -1.4401 | -0.0072292 | 207.2639 | 6.6863 | 205.0351 | 1.0397 | 0.033541 | 1.0403 | 0.033559
247.4 | 11.9099 | 0.010472 | 0.0090214 | 199.5587 | 211.4686 | -1.4212 | -0.0071343 | 205.5137 | 5.955 | 203.5287 | 1.0309 | 0.029872 | 1.0315 | 0.029888
247.42 | 9.3242 | 0.010285 | 0.007661 | 200.7008 | 210.025 | -1.5633 | -0.0078476 | 205.3629 | 4.6621 | 203.8089 | 1.0302 | 0.023387 | 1.0307 | 0.023399
247.44 | 7.3915 | 0.0097241 | 0.0064439 | 200.7388 | 208.1303 | -1.6013 | -0.0080384 | 204.4345 | 3.6957 | 203.2026 | 1.0255 | 0.018539 | 1.0261 | 0.018549
247.46 | 4.6229 | 0.0091631 | 0.0051551 | 200.7719 | 205.3948 | -1.6344 | -0.0082045 | 203.0834 | 2.3115 | 202.3129 | 1.0187 | 0.011595 | 1.0193 | 0.011601
247.48 | 2.2462 | 0.0084151 | 0.0039379 | 200.8872 | 203.1334 | -1.7497 | -0.0087833 | 202.0103 | 1.1231 | 201.6359 | 1.0134 | 0.0056338 | 1.0139 | 0.0056368
247.5 | -0.41789 | 0.0080411 | 0.0024343 | 201.0861 | 200.6682 | -1.9486 | -0.0097818 | 200.8772 | -0.20895 | 200.9468 | 1.0077 | -0.0010482 | 1.0082 | -0.0010487
247.52 | -2.7685 | 0.0072931 | 0.001074 | 200.9462 | 198.1777 | -1.8087 | -0.0090795 | 199.5619 | -1.3843 | 200.0234 | 1.0011 | -0.006944 | 1.0016 | -0.0069477
247.54 | -5.1192 | 0.0071061 | -0.00028639 | 200.9857 | 195.8665 | -1.8482 | -0.0092778 | 198.4261 | -2.5596 | 199.2793 | 0.99538 | -0.01284 | 0.99591 | -0.012847
247.56 | -7.287 | 0.0061711 | -0.001432 | 201.9425 | 194.6555 | -1.805 | -0.0090609 | 198.299 | -3.6435 | 199.5135 | 0.99475 | -0.018277 | 0.99527 | -0.018287
247.58 | -9.6899 | 0.0056101 | -0.0027923 | 201.8889 | 192.199 | -1.7514 | -0.0087919 | 197.044 | -4.8449 | 198.6589 | 0.98845 | -0.024304 | 0.98897 | -0.024317
247.6 | -11.8838 | 0.0048621 | -0.0040095 | 201.921 | 190.0372 | -1.7835 | -0.008953 | 195.9791 | -5.9419 | 197.9597 | 0.98311 | -0.029807 | 0.98362 | -0.029823
247.62 | -13.4509 | 0.0044881 | -0.0051551 | 201.8482 | 188.3973 | -1.7107 | -0.0085875 | 195.1227 | -6.7255 | 197.3646 | 0.97881 | -0.033738 | 0.97933 | -0.033755
247.64 | -15.2008 | 0.0039271 | -0.0060859 | 201.7608 | 186.56 | -1.6233 | -0.0081488 | 194.1604 | -7.6004 | 196.6939 | 0.97398 | -0.038127 | 0.9745 | -0.038147
247.66 | -17.0813 | 0.0035531 | -0.006945 | 201.6794 | 184.5981 | -1.5419 | -0.0077402 | 193.1387 | -8.5407 | 195.9856 | 0.96886 | -0.042843 | 0.96937 | -0.042866
247.68 | -17.7865 | 0.002992 | -0.0077326 | 201.6566 | 183.8701 | -1.5191 | -0.0076257 | 192.7633 | -8.8933 | 195.7278 | 0.96698 | -0.044612 | 0.96748 | -0.044636
247.7 | -18.779 | 0.002431 | -0.0083054 | 201.4538 | 182.6748 | -1.3163 | -0.0066077 | 192.0643 | -9.3895 | 195.1941 | 0.96347 | -0.047102 | 0.96398 | -0.047126
247.72 | -19.8238 | 0.00187 | -0.0088782 | 201.3619 | 181.5381 | -1.2244 | -0.0061464 | 191.45 | -9.9119 | 194.754 | 0.96039 | -0.049722 | 0.96089 | -0.049748
247.74 | -19.8499 | 0.001683 | -0.0088782 | 200.9667 | 181.1168 | -0.8292 | -0.0041625 | 191.0418 | -9.9249 | 194.3501 | 0.95834 | -0.049787 | 0.95884 | -0.049814
247.76 | -19.6409 | 0.001496 | -0.009093 | 200.8763 | 181.2354 | -0.7388 | -0.0037087 | 191.0558 | -9.8205 | 194.3293 | 0.95841 | -0.049263 | 0.95891 | -0.049289
247.78 | -19.8238 | 0.001309 | -0.0091646 | 200.7266 | 180.9028 | -0.5891 | -0.0029572 | 190.8147 | -9.9119 | 194.1187 | 0.9572 | -0.049722 | 0.9577 | -0.049748
247.8 | -19.1708 | 0.001309 | -0.008735 | 200.5966 | 181.4258 | -0.4591 | -0.0023046 | 191.0112 | -9.5854 | 194.2063 | 0.95819 | -0.048084 | 0.95869 | -0.048109
247.82 | -18.2567 | 0.001309 | -0.0081622 | 200.3772 | 182.1205 | -0.2397 | -0.0012033 | 191.2489 | -9.1283 | 194.2916 | 0.95938 | -0.045791 | 0.95988 | -0.045815
247.84 | -16.8724 | 0.001309 | -0.0073746 | 200.119 | 183.2466 | 0.0185 | 9.2868e-05 | 191.6828 | -8.4362 | 194.4949 | 0.96156 | -0.042319 | 0.96206 | -0.042341
247.86 | -15.6187 | 0.001496 | -0.0065155 | 199.7343 | 184.1156 | 0.4032 | 0.002024 | 191.9249 | -7.8094 | 194.5281 | 0.96277 | -0.039175 | 0.96328 | -0.039195
247.88 | -13.8427 | 0.002057 | -0.0052983 | 199.3474 | 185.5047 | 0.7901 | 0.0039662 | 192.4261 | -6.9213 | 194.7332 | 0.96528 | -0.03472 | 0.96579 | -0.034738
247.9 | -11.9883 | 0.002618 | -0.0042959 | 198.1403 | 186.152 | 0.9972 | 0.0050058 | 192.1462 | -5.9941 | 194.1442 | 0.96388 | -0.030069 | 0.96439 | -0.030085
247.92 | -9.4026 | 0.002805 | -0.0027923 | 197.9467 | 188.5441 | 1.1908 | 0.0059777 | 193.2454 | -4.7013 | 194.8125 | 0.96939 | -0.023584 | 0.9699 | -0.023596
247.94 | -7.6265 | 0.003179 | -0.0015752 | 197.9503 | 190.3238 | 1.1872 | 0.0059596 | 194.137 | -3.8133 | 195.4081 | 0.97387 | -0.019129 | 0.97438 | -0.019139
247.96 | -5.4326 | 0.0041141 | -0.00042959 | 197.9485 | 192.5159 | 1.189 | 0.0059687 | 195.2322 | -2.7163 | 196.1376 | 0.97936 | -0.013626 | 0.97987 | -0.013633
247.98 | -2.5335 | 0.0044881 | 0.00093078 | 197.8641 | 195.3306 | 1.2734 | 0.0063923 | 196.5974 | -1.2667 | 197.0196 | 0.98621 | -0.0063544 | 0.98673 | -0.0063578
248 | 0.18283 | 0.0052361 | 0.0024343 | 197.8455 | 198.0283 | 1.292 | 0.0064857 | 197.9369 | 0.091414 | 197.9064 | 0.99293 | 0.00045857 | 0.99345 | 0.00045881
248.02 | 2.3245 | 0.0057971 | 0.0037231 | 197.8156 | 200.1401 | 1.3219 | 0.0066358 | 198.9779 | 1.1623 | 198.5904 | 0.99815 | 0.0058304 | 0.99867 | 0.0058334
248.04 | 4.7013 | 0.0061711 | 0.0050119 | 196.7457 | 201.447 | 1.3918 | 0.0069867 | 199.0963 | 2.3506 | 198.3128 | 0.99875 | 0.011792 | 0.99927 | 0.011798
248.06 | 7.2609 | 0.0065451 | 0.0063007 | 196.6971 | 203.958 | 1.4404 | 0.0072307 | 200.3275 | 3.6304 | 199.1174 | 1.0049 | 0.018212 | 1.0054 | 0.018221
248.08 | 9.716 | 0.0076671 | 0.007661 | 196.6429 | 206.3589 | 1.4946 | 0.0075027 | 201.5009 | 4.858 | 199.8816 | 1.0108 | 0.02437 | 1.0113 | 0.024382
248.1 | 11.6487 | 0.0080411 | 0.0088066 | 196.6965 | 208.3452 | 1.441 | 0.0072337 | 202.5209 | 5.8244 | 200.5794 | 1.0159 | 0.029217 | 1.0165 | 0.029233
248.12 | 13.5554 | 0.0086021 | 0.0098806 | 196.792 | 210.3474 | 1.3455 | 0.0067543 | 203.5697 | 6.7777 | 201.3105 | 1.0212 | 0.034 | 1.0217 | 0.034017
248.14 | 15.4881 | 0.0093501 | 0.010811 | 196.874 | 212.3621 | 1.2635 | 0.0063426 | 204.6181 | 7.7441 | 202.0367 | 1.0264 | 0.038847 | 1.027 | 0.038868
248.16 | 16.9246 | 0.0095371 | 0.011671 | 197.0775 | 214.0021 | 1.06 | 0.0053211 | 205.5398 | 8.4623 | 202.719 | 1.0311 | 0.04245 | 1.0316 | 0.042473
248.18 | 18.0216 | 0.0099111 | 0.012387 | 197.1999 | 215.2215 | 0.9376 | 0.0047067 | 206.2107 | 9.0108 | 203.2071 | 1.0344 | 0.045202 | 1.035 | 0.045225
248.2 | 18.8835 | 0.010659 | 0.012816 | 197.4377 | 216.3212 | 0.6998 | 0.0035129 | 206.8795 | 9.4418 | 203.7322 | 1.0378 | 0.047364 | 1.0383 | 0.047388
248.22 | 19.7193 | 0.010846 | 0.013389 | 197.5303 | 217.2496 | 0.6072 | 0.0030481 | 207.3899 | 9.8596 | 204.1034 | 1.0403 | 0.04946 | 1.0409 | 0.049486
248.24 | 19.8238 | 0.01122 | 0.013604 | 197.7072 | 217.531 | 0.4303 | 0.0021601 | 207.6191 | 9.9119 | 204.3151 | 1.0415 | 0.049722 | 1.042 | 0.049748
248.26 | 20.0066 | 0.011407 | 0.013747 | 197.8901 | 217.8967 | 0.2474 | 0.0012419 | 207.8934 | 10.0033 | 204.559 | 1.0429 | 0.05018 | 1.0434 | 0.050207
248.28 | 19.8238 | 0.011594 | 0.013747 | 198.0486 | 217.8724 | 0.0889 | 0.00044627 | 207.9605 | 9.9119 | 204.6565 | 1.0432 | 0.049722 | 1.0438 | 0.049748
248.3 | 19.223 | 0.011594 | 0.013461 | 198.3025 | 217.5255 | -0.165 | -0.00082828 | 207.914 | 9.6115 | 204.7102 | 1.043 | 0.048215 | 1.0435 | 0.04824
248.32 | 18.2306 | 0.011594 | 0.012888 | 198.472 | 216.7026 | -0.3345 | -0.0016792 | 207.5873 | 9.1153 | 204.5489 | 1.0413 | 0.045726 | 1.0419 | 0.04575
248.34 | 16.7418 | 0.011594 | 0.0121 | 198.8234 | 215.5652 | -0.6859 | -0.0034431 | 207.1943 | 8.3709 | 204.404 | 1.0394 | 0.041992 | 1.0399 | 0.042014
248.36 | 15.462 | 0.01122 | 0.011241 | 199.1832 | 214.6452 | -1.0457 | -0.0052493 | 206.9142 | 7.731 | 204.3372 | 1.038 | 0.038782 | 1.0385 | 0.038802
248.38 | 13.3203 | 0.010659 | 0.010167 | 200.5175 | 213.8378 | -1.38 | -0.0069275 | 207.1777 | 6.6602 | 204.9576 | 1.0393 | 0.03341 | 1.0398 | 0.033427
248.4 | 11.9622 | 0.010472 | 0.0090214 | 200.5637 | 212.5259 | -1.4262 | -0.0071594 | 206.5448 | 5.9811 | 204.5511 | 1.0361 | 0.030003 | 1.0367 | 0.030019
248.42 | 9.5071 | 0.010098 | 0.007661 | 200.6301 | 210.1372 | -1.4926 | -0.0074927 | 205.3836 | 4.7535 | 203.7991 | 1.0303 | 0.023846 | 1.0308 | 0.023858
248.44 | 7.5221 | 0.0091631 | 0.0064439 | 200.6085 | 208.1306 | -1.471 | -0.0073843 | 204.3695 | 3.761 | 203.1159 | 1.0252 | 0.018867 | 1.0257 | 0.018877
248.46 | 5.0147 | 0.0086021 | 0.0050119 | 200.6897 | 205.7044 | -1.5522 | -0.0077919 | 203.1971 | 2.5074 | 202.3613 | 1.0193 | 0.012578 | 1.0199 | 0.012584
248.48 | 2.4029 | 0.0082281 | 0.0037947 | 200.7509 | 203.1538 | -1.6134 | -0.0080991 | 201.9523 | 1.2014 | 201.5519 | 1.0131 | 0.0060269 | 1.0136 | 0.0060301
248.5 | -0.44401 | 0.0080411 | 0.0024343 | 200.8064 | 200.3624 | -1.6689 | -0.0083777 | 200.5844 | -0.22201 | 200.6584 | 1.0062 | -0.0011137 | 1.0067 | -0.0011143
248.52 | -2.9775 | 0.0072931 | 0.00093078 | 200.9252 | 197.9477 | -1.7877 | -0.0089741 | 199.4365 | -1.4887 | 199.9327 | 1.0005 | -0.0074681 | 1.001 | -0.007472
248.54 | -4.858 | 0.0069191 | -0.00028639 | 200.8654 | 196.0074 | -1.7279 | -0.0086739 | 198.4364 | -2.429 | 199.2461 | 0.99543 | -0.012185 | 0.99596 | -0.012191
248.56 | -7.3654 | 0.0057971 | -0.0015752 | 201.9252 | 194.5598 | -1.7877 | -0.0089741 | 198.2425 | -3.6827 | 199.4701 | 0.99446 | -0.018474 | 0.99498 | -0.018483
248.58 | -9.6899 | 0.0050491 | -0.0029355 | 201.8908 | 192.2009 | -1.7533 | -0.0088014 | 197.0459 | -4.8449 | 198.6608 | 0.98846 | -0.024304 | 0.98898 | -0.024317
248.6 | -11.936 | 0.0046751 | -0.0040811 | 201.7767 | 189.8407 | -1.6392 | -0.0082286 | 195.8087 | -5.968 | 197.798 | 0.98225 | -0.029938 | 0.98277 | -0.029954
248.62 | -13.8427 | 0.0043011 | -0.0052983 | 201.762 | 187.9193 | -1.6245 | -0.0081548 | 194.8407 | -6.9213 | 197.1478 | 0.9774 | -0.03472 | 0.97791 | -0.034738
248.64 | -15.3053 | 0.0037401 | -0.0062291 | 201.688 | 186.3827 | -1.5505 | -0.0077834 | 194.0353 | -7.6527 | 196.5862 | 0.97336 | -0.038389 | 0.97387 | -0.038409
248.66 | -16.6896 | 0.002992 | -0.006945 | 201.5752 | 184.8856 | -1.4377 | -0.0072171 | 193.2304 | -8.3448 | 196.012 | 0.96932 | -0.041861 | 0.96983 | -0.041883
248.68 | -17.8649 | 0.002431 | -0.0078042 | 201.5161 | 183.6512 | -1.3786 | -0.0069204 | 192.5837 | -8.9324 | 195.5611 | 0.96608 | -0.044809 | 0.96658 | -0.044832
248.7 | -18.8574 | 0.00187 | -0.008377 | 201.4211 | 182.5637 | -1.2836 | -0.0064435 | 191.9924 | -9.4287 | 195.1353 | 0.96311 | -0.047298 | 0.96361 | -0.047323
248.72 | -19.6932 | 0.001683 | -0.008735 | 201.1456 | 181.4524 | -1.0081 | -0.0050606 | 191.299 | -9.8466 | 194.5812 | 0.95963 | -0.049394 | 0.96013 | -0.04942
248.74 | -19.876 | 0.001496 | -0.0092362 | 200.9084 | 181.0324 | -0.7709 | -0.0038698 | 190.9704 | -9.938 | 194.2831 | 0.95798 | -0.049853 | 0.95848 | -0.049879
248.76 | -20.0588 | 0.001309 | -0.0092362 | 200.7414 | 180.6826 | -0.6039 | -0.0030315 | 190.712 | -10.0294 | 194.0551 | 0.95669 | -0.050311 | 0.95719 | -0.050338
248.78 | -19.8238 | 0.001122 | -0.009093 | 200.5933 | 180.7695 | -0.4558 | -0.0022881 | 190.6814 | -9.9119 | 193.9854 | 0.95653 | -0.049722 | 0.95703 | -0.049748
248.8 | -19.0402 | 0.001122 | -0.0085918 | 200.4259 | 181.3857 | -0.2884 | -0.0014477 | 190.9058 | -9.5201 | 194.0792 | 0.95766 | -0.047757 | 0.95816 | -0.047782
248.82 | -17.9955 | 0.001122 | -0.0078758 | 200.1628 | 182.1673 | -0.0253 | -0.000127 | 191.1651 | -8.9977 | 194.1643 | 0.95896 | -0.045136 | 0.95946 | -0.04516
248.84 | -17.003 | 0.001309 | -0.0071598 | 199.8748 | 182.8718 | 0.2627 | 0.0013187 | 191.3733 | -8.5015 | 194.2071 | 0.96 | -0.042647 | 0.96051 | -0.042669
248.86 | -15.5665 | 0.001496 | -0.0065155 | 199.6204 | 184.0539 | 0.5171 | 0.0025958 | 191.8372 | -7.7832 | 194.4316 | 0.96233 | -0.039044 | 0.96284 | -0.039064
248.88 | -13.8427 | 0.00187 | -0.0052983 | 198.1605 | 184.3178 | 0.977 | 0.0049044 | 191.2392 | -6.9213 | 193.5463 | 0.95933 | -0.03472 | 0.95983 | -0.034738
248.9 | -11.936 | 0.002431 | -0.0042959 | 198.102 | 186.166 | 1.0355 | 0.0051981 | 192.134 | -5.968 | 194.1233 | 0.96382 | -0.029938 | 0.96432 | -0.029954
248.92 | -9.3242 | 0.003179 | -0.0027923 | 198.0262 | 188.702 | 1.1113 | 0.0055786 | 193.3641 | -4.6621 | 194.9181 | 0.96999 | -0.023387 | 0.9705 | -0.023399
248.94 | -6.9997 | 0.0035531 | -0.001432 | 197.9645 | 190.9648 | 1.173 | 0.0058883 | 194.4647 | -3.4998 | 195.6313 | 0.97551 | -0.017557 | 0.97602 | -0.017566
248.96 | -5.0408 | 0.0041141 | -0.0001432 | 197.9755 | 192.9347 | 1.162 | 0.0058331 | 195.4551 | -2.5204 | 196.2952 | 0.98048 | -0.012643 | 0.98099 | -0.01265
248.98 | -2.7947 | 0.0044881 | 0.001074 | 197.985 | 195.1903 | 1.1525 | 0.0057854 | 196.5877 | -1.3973 | 197.0534 | 0.98616 | -0.0070095 | 0.98668 | -0.0070132
249 | -0.026118 | 0.0052361 | 0.0024343 | 196.961 | 196.9349 | 1.1765 | 0.0059059 | 196.9479 | -0.013059 | 196.9523 | 0.98797 | -6.551e-05 | 0.98849 | -6.5544e-05
249.02 | 2.7424 | 0.0059841 | 0.0038663 | 196.7718 | 199.5142 | 1.3657 | 0.0068557 | 198.143 | 1.3712 | 197.6859 | 0.99396 | 0.0068785 | 0.99448 | 0.0068821
249.04 | 4.9364 | 0.0067321 | 0.0051551 | 196.7709 | 201.7073 | 1.3666 | 0.0068602 | 199.2391 | 2.4682 | 198.4164 | 0.99946 | 0.012381 | 0.99999 | 0.012388
249.06 | 7.0781 | 0.0069191 | 0.0064439 | 196.7791 | 203.8572 | 1.3584 | 0.006819 | 200.3181 | 3.539 | 199.1385 | 1.0049 | 0.017753 | 1.0054 | 0.017762
249.08 | 9.9249 | 0.0076671 | 0.0078042 | 196.7267 | 206.6516 | 1.4108 | 0.0070821 | 201.6892 | 4.9625 | 200.035 | 1.0118 | 0.024894 | 1.0123 | 0.024907
249.1 | 11.6226 | 0.0080411 | 0.0088066 | 196.7512 | 208.3738 | 1.3863 | 0.0069591 | 202.5625 | 5.8113 | 200.6254 | 1.0161 | 0.029152 | 1.0167 | 0.029167
249.12 | 13.8427 | 0.0087891 | 0.010024 | 196.7358 | 210.5785 | 1.4017 | 0.0070364 | 203.6571 | 6.9213 | 201.35 | 1.0216 | 0.03472 | 1.0222 | 0.034738
249.14 | 15.3053 | 0.0093501 | 0.010955 | 196.8547 | 212.16 | 1.2828 | 0.0064395 | 204.5074 | 7.6527 | 201.9565 | 1.0259 | 0.038389 | 1.0264 | 0.038409
249.16 | 16.6896 | 0.0099111 | 0.011671 | 197.0601 | 213.7497 | 1.0774 | 0.0054084 | 205.4049 | 8.3448 | 202.6233 | 1.0304 | 0.041861 | 1.0309 | 0.041883
249.18 | 18.0477 | 0.010285 | 0.012458 | 197.0775 | 215.1252 | 1.06 | 0.0053211 | 206.1014 | 9.0239 | 203.0934 | 1.0339 | 0.045267 | 1.0344 | 0.045291
249.2 | 19.0402 | 0.010659 | 0.012959 | 197.2948 | 216.335 | 0.8427 | 0.0042303 | 206.8149 | 9.5201 | 203.6415 | 1.0375 | 0.047757 | 1.038 | 0.047782
249.22 | 19.9544 | 0.010846 | 0.013461 | 197.4318 | 217.3862 | 0.7057 | 0.0035425 | 207.409 | 9.9772 | 204.0833 | 1.0404 | 0.050049 | 1.041 | 0.050076
249.24 | 19.9544 | 0.01122 | 0.013604 | 197.6534 | 217.6078 | 0.4841 | 0.0024301 | 207.6306 | 9.9772 | 204.3049 | 1.0416 | 0.050049 | 1.0421 | 0.050076
249.26 | 20.0327 | 0.011594 | 0.01389 | 197.7633 | 217.796 | 0.3742 | 0.0018784 | 207.7797 | 10.0164 | 204.4409 | 1.0423 | 0.050246 | 1.0429 | 0.050272
249.28 | 20.1633 | 0.011781 | 0.013747 | 198.0087 | 218.172 | 0.1288 | 0.00064656 | 208.0904 | 10.0817 | 204.7298 | 1.0439 | 0.050574 | 1.0444 | 0.0506
249.3 | 18.9619 | 0.011781 | 0.013317 | 198.366 | 217.3279 | -0.2285 | -0.001147 | 207.8469 | 9.4809 | 204.6866 | 1.0426 | 0.04756 | 1.0432 | 0.047585
249.32 | 17.8649 | 0.011781 | 0.012816 | 198.5737 | 216.4386 | -0.4362 | -0.0021897 | 207.5061 | 8.9324 | 204.5287 | 1.0409 | 0.044809 | 1.0415 | 0.044832
249.34 | 16.8724 | 0.011781 | 0.0121 | 198.7697 | 215.6421 | -0.6322 | -0.0031736 | 207.2059 | 8.4362 | 204.3938 | 1.0394 | 0.042319 | 1.04 | 0.042341
249.36 | 15.1747 | 0.011594 | 0.011241 | 199.0871 | 214.2618 | -0.9496 | -0.0047669 | 206.6745 | 7.5874 | 204.1453 | 1.0368 | 0.038061 | 1.0373 | 0.038081
249.38 | 13.7904 | 0.011033 | 0.010167 | 199.431 | 213.2214 | -1.2935 | -0.0064932 | 206.3262 | 6.8952 | 204.0278 | 1.035 | 0.034589 | 1.0356 | 0.034607
249.4 | 11.8838 | 0.010472 | 0.0091646 | 200.5704 | 212.4542 | -1.4329 | -0.007193 | 206.5123 | 5.9419 | 204.5317 | 1.0359 | 0.029807 | 1.0365 | 0.029823
249.42 | 9.3242 | 0.010285 | 0.0078042 | 200.7349 | 210.0591 | -1.5974 | -0.0080188 | 205.397 | 4.6621 | 203.843 | 1.0304 | 0.023387 | 1.0309 | 0.023399
249.44 | 7.2086 | 0.0097241 | 0.0064439 | 200.7842 | 207.9928 | -1.6467 | -0.0082663 | 204.3885 | 3.6043 | 203.1871 | 1.0253 | 0.018081 | 1.0258 | 0.01809
249.46 | 5.1975 | 0.0089761 | 0.0053699 | 200.7305 | 205.928 | -1.593 | -0.0079967 | 203.3293 | 2.5988 | 202.463 | 1.02 | 0.013036 | 1.0205 | 0.013043
249.48 | 2.4812 | 0.0086021 | 0.0039379 | 200.7583 | 203.2395 | -1.6208 | -0.0081363 | 201.9989 | 1.2406 | 201.5854 | 1.0133 | 0.0062234 | 1.0138 | 0.0062267
249.5 | 0.13059 | 0.0084151 | 0.0025775 | 201.8372 | 201.9678 | -1.6997 | -0.0085323 | 201.9025 | 0.065296 | 201.8807 | 1.0128 | 0.00032755 | 1.0134 | 0.00032772
249.52 | -2.3506 | 0.0072931 | 0.0012172 | 201.9031 | 199.5525 | -1.7656 | -0.0088631 | 200.7278 | -1.1753 | 201.1196 | 1.0069 | -0.0058959 | 1.0075 | -0.005899
249.54 | -4.7013 | 0.0069191 | -7.1598e-05 | 201.9702 | 197.2689 | -1.8327 | -0.0092 | 199.6196 | -2.3506 | 200.4031 | 1.0014 | -0.011792 | 1.0019 | -0.011798
249.56 | -7.5482 | 0.0061711 | -0.001432 | 202.0425 | 194.4943 | -1.905 | -0.0095629 | 198.2684 | -3.7741 | 199.5264 | 0.99459 | -0.018932 | 0.99511 | -0.018942
249.58 | -9.8205 | 0.0054231 | -0.0027923 | 202.0805 | 192.26 | -1.943 | -0.0097537 | 197.1703 | -4.9102 | 198.807 | 0.98908 | -0.024632 | 0.9896 | -0.024645
249.6 | -12.0666 | 0.0050491 | -0.0041527 | 202.078 | 190.0114 | -1.9405 | -0.0097411 | 196.0447 | -6.0333 | 198.0558 | 0.98344 | -0.030266 | 0.98395 | -0.030281
249.62 | -13.5293 | 0.0046751 | -0.0051551 | 201.8654 | 188.3361 | -1.7279 | -0.0086739 | 195.1008 | -6.7646 | 197.3556 | 0.9787 | -0.033934 | 0.97922 | -0.033952
249.64 | -15.4098 | 0.0037401 | -0.0060143 | 201.6695 | 186.2597 | -1.532 | -0.0076905 | 193.9646 | -7.7049 | 196.5329 | 0.973 | -0.038651 | 0.97351 | -0.038671
249.66 | -17.0291 | 0.003366 | -0.006945 | 201.6959 | 184.6668 | -1.5584 | -0.007823 | 193.1813 | -8.5146 | 196.0195 | 0.96907 | -0.042712 | 0.96958 | -0.042735
249.68 | -17.5515 | 0.002805 | -0.0077326 | 201.6085 | 184.057 | -1.471 | -0.0073843 | 192.8328 | -8.7757 | 195.758 | 0.96732 | -0.044023 | 0.96783 | -0.044046
249.7 | -18.9096 | 0.002244 | -0.0083054 | 201.4472 | 182.5376 | -1.3097 | -0.0065746 | 191.9924 | -9.4548 | 195.144 | 0.96311 | -0.047429 | 0.96361 | -0.047454
249.72 | -19.9805 | 0.002057 | -0.0088066 | 201.3835 | 181.403 | -1.246 | -0.0062548 | 191.3933 | -9.9902 | 194.7233 | 0.9601 | -0.050115 | 0.96061 | -0.050141
249.74 | -19.4842 | 0.00187 | -0.0088782 | 200.9597 | 181.4755 | -0.8222 | -0.0041274 | 191.2176 | -9.7421 | 194.465 | 0.95922 | -0.04887 | 0.95973 | -0.048896
249.76 | -19.6932 | 0.001496 | -0.009093 | 200.8572 | 181.164 | -0.7197 | -0.0036128 | 191.0106 | -9.8466 | 194.2928 | 0.95818 | -0.049394 | 0.95869 | -0.04942
249.78 | -19.5887 | 0.001309 | -0.0089498 | 200.5834 | 180.9947 | -0.4459 | -0.0022384 | 190.789 | -9.7944 | 194.0538 | 0.95707 | -0.049132 | 0.95757 | -0.049158
249.8 | -19.4059 | 0.001309 | -0.008735 | 200.5004 | 181.0945 | -0.3629 | -0.0018217 | 190.7975 | -9.7029 | 194.0318 | 0.95711 | -0.048674 | 0.95762 | -0.048699
249.82 | -18.335 | 0.001309 | -0.0083054 | 200.2983 | 181.9633 | -0.1608 | -0.0008072 | 191.1308 | -9.1675 | 194.1866 | 0.95879 | -0.045988 | 0.95929 | -0.046012
249.84 | -16.9508 | 0.001309 | -0.0074462 | 199.9846 | 183.0338 | 0.1529 | 0.00076754 | 191.5092 | -8.4754 | 194.3343 | 0.96069 | -0.042516 | 0.96119 | -0.042538
249.86 | -15.5665 | 0.001496 | -0.0065155 | 199.6993 | 184.1328 | 0.4382 | 0.0021997 | 191.9161 | -7.7832 | 194.5105 | 0.96273 | -0.039044 | 0.96323 | -0.039064
249.88 | -13.4248 | 0.002244 | -0.0051551 | 199.2388 | 185.814 | 0.8987 | 0.0045114 | 192.5264 | -6.7124 | 194.7639 | 0.96579 | -0.033672 | 0.96629 | -0.03369
249.9 | -11.8316 | 0.002618 | -0.0041527 | 199.1605 | 187.3289 | 0.977 | 0.0049044 | 193.2447 | -5.9158 | 195.2166 | 0.96939 | -0.029676 | 0.9699 | -0.029691
249.92 | -9.6376 | 0.003179 | -0.0028639 | 198.0737 | 188.4361 | 1.0638 | 0.0053402 | 193.2549 | -4.8188 | 194.8612 | 0.96944 | -0.024173 | 0.96995 | -0.024186
249.94 | -7.3654 | 0.0037401 | -0.001432 | 197.917 | 190.5516 | 1.2205 | 0.0061268 | 194.2343 | -3.6827 | 195.4619 | 0.97436 | -0.018474 | 0.97487 | -0.018483
249.96 | -5.1714 | 0.0039271 | -0.00028639 | 197.8105 | 192.6391 | 1.327 | 0.0066614 | 195.2248 | -2.5857 | 196.0867 | 0.97932 | -0.012971 | 0.97984 | -0.012978
249.98 | -2.7685 | 0.0043011 | 0.001074 | 197.8832 | 195.1147 | 1.2543 | 0.0062965 | 196.4989 | -1.3843 | 196.9604 | 0.98572 | -0.006944 | 0.98623 | -0.0069477
250 | -0.052237 | 0.0054231 | 0.0024343 | 197.837 | 197.7848 | 1.3005 | 0.0065284 | 197.8109 | -0.026118 | 197.8196 | 0.9923 | -0.00013102 | 0.99282 | -0.00013109
250.02 | 2.6902 | 0.0061711 | 0.0039379 | 197.7586 | 200.4488 | 1.3789 | 0.0069219 | 199.1037 | 1.3451 | 198.6553 | 0.99878 | 0.0067475 | 0.99931 | 0.006751
250.04 | 4.8319 | 0.0065451 | 0.0052267 | 196.8358 | 201.6677 | 1.3017 | 0.0065344 | 199.2517 | 2.4159 | 198.4464 | 0.99952 | 0.012119 | 1 | 0.012126
250.06 | 7.3915 | 0.0069191 | 0.0065155 | 197.8018 | 205.1933 | 1.3357 | 0.0067051 | 201.4975 | 3.6957 | 200.2656 | 1.0108 | 0.018539 | 1.0113 | 0.018549
250.08 | 9.1936 | 0.0076671 | 0.007661 | 196.9176 | 206.1112 | 1.2199 | 0.0061238 | 201.5144 | 4.5968 | 199.9821 | 1.0109 | 0.023059 | 1.0114 | 0.023072
250.1 | 11.8055 | 0.0080411 | 0.0088066 | 196.8611 | 208.6666 | 1.2764 | 0.0064074 | 202.7638 | 5.9027 | 200.7963 | 1.0171 | 0.02961 | 1.0177 | 0.029626
250.12 | 13.5031 | 0.0089761 | 0.010024 | 196.8622 | 210.3653 | 1.2753 | 0.0064019 | 203.6138 | 6.7516 | 201.3632 | 1.0214 | 0.033869 | 1.0219 | 0.033886
250.14 | 15.4881 | 0.0095371 | 0.010811 | 196.8986 | 212.3867 | 1.2389 | 0.0062192 | 204.6427 | 7.7441 | 202.0613 | 1.0266 | 0.038847 | 1.0271 | 0.038868
250.16 | 16.7418 | 0.0099111 | 0.011671 | 197.0897 | 213.8315 | 1.0478 | 0.0052599 | 205.4606 | 8.3709 | 202.6703 | 1.0307 | 0.041992 | 1.0312 | 0.042014
250.18 | 17.9955 | 0.010098 | 0.012458 | 197.163 | 215.1585 | 0.9745 | 0.0048919 | 206.1607 | 8.9977 | 203.1615 | 1.0342 | 0.045136 | 1.0347 | 0.04516
250.2 | 18.4134 | 0.010659 | 0.012888 | 197.4221 | 215.8355 | 0.7154 | 0.0035912 | 206.6288 | 9.2067 | 203.5599 | 1.0365 | 0.046184 | 1.0371 | 0.046209
250.22 | 19.5365 | 0.010846 | 0.013461 | 197.4257 | 216.9622 | 0.7118 | 0.0035732 | 207.1939 | 9.7682 | 203.9379 | 1.0394 | 0.049001 | 1.0399 | 0.049027
250.24 | 20.0327 | 0.011407 | 0.013604 | 197.5895 | 217.6222 | 0.548 | 0.0027509 | 207.6059 | 10.0164 | 204.2671 | 1.0414 | 0.050246 | 1.042 | 0.050272
250.26 | 19.6671 | 0.011594 | 0.013675 | 197.7831 | 217.4502 | 0.3544 | 0.0017791 | 207.6166 | 9.8335 | 204.3388 | 1.0415 | 0.049329 | 1.042 | 0.049355
250.28 | 19.6671 | 0.011594 | 0.013747 | 197.9174 | 217.5845 | 0.2201 | 0.0011049 | 207.7509 | 9.8335 | 204.4731 | 1.0422 | 0.049329 | 1.0427 | 0.049355
250.3 | 19.0663 | 0.011781 | 0.013317 | 198.1923 | 217.2586 | -0.0548 | -0.00027509 | 207.7255 | 9.5332 | 204.5477 | 1.042 | 0.047822 | 1.0426 | 0.047847
250.32 | 18.2306 | 0.011781 | 0.012888 | 198.3433 | 216.5739 | -0.2058 | -0.0010331 | 207.4586 | 9.1153 | 204.4202 | 1.0407 | 0.045726 | 1.0412 | 0.04575
250.34 | 16.8985 | 0.011594 | 0.012172 | 198.6705 | 215.569 | -0.533 | -0.0026756 | 207.1198 | 8.4493 | 204.3033 | 1.039 | 0.042385 | 1.0395 | 0.042407
250.36 | 15.6448 | 0.011407 | 0.011241 | 198.9861 | 214.6309 | -0.8486 | -0.0042599 | 206.8085 | 7.8224 | 204.201 | 1.0374 | 0.03924 | 1.038 | 0.039261
250.38 | 13.5815 | 0.010846 | 0.010167 | 199.4791 | 213.0606 | -1.3416 | -0.0067347 | 206.2699 | 6.7908 | 204.0063 | 1.0347 | 0.034065 | 1.0353 | 0.034083
250.4 | 11.8316 | 0.010659 | 0.0091646 | 200.5671 | 212.3987 | -1.4296 | -0.0071764 | 206.4829 | 5.9158 | 204.511 | 1.0358 | 0.029676 | 1.0363 | 0.029691
250.42 | 9.4287 | 0.010285 | 0.0078042 | 200.7664 | 210.1951 | -1.6289 | -0.0081769 | 205.4807 | 4.7143 | 203.9093 | 1.0308 | 0.023649 | 1.0313 | 0.023661
250.44 | 7.2348 | 0.0097241 | 0.0063723 | 200.8414 | 208.0762 | -1.7039 | -0.0085534 | 204.4588 | 3.6174 | 203.253 | 1.0256 | 0.018146 | 1.0262 | 0.018156
250.46 | 5.1192 | 0.0095371 | 0.0052267 | 200.8347 | 205.9539 | -1.6972 | -0.0085198 | 203.3943 | 2.5596 | 202.5411 | 1.0203 | 0.01284 | 1.0208 | 0.012847
250.48 | 2.3768 | 0.0084151 | 0.0039379 | 200.9587 | 203.3355 | -1.8212 | -0.0091422 | 202.1471 | 1.1884 | 201.751 | 1.014 | 0.0059614 | 1.0146 | 0.0059645
250.5 | -0.15671 | 0.0078541 | 0.0025059 | 201.0362 | 200.8795 | -1.8987 | -0.0095313 | 200.9578 | -0.078355 | 200.984 | 1.0081 | -0.00039306 | 1.0086 | -0.00039327
250.52 | -2.3506 | 0.0074801 | 0.0012172 | 201.9338 | 199.5832 | -1.7963 | -0.0090172 | 200.7585 | -1.1753 | 201.1503 | 1.0071 | -0.0058959 | 1.0076 | -0.005899
250.54 | -4.8319 | 0.0071061 | -0.0001432 | 202.0043 | 197.1724 | -1.8668 | -0.0093711 | 199.5884 | -2.4159 | 200.3937 | 1.0012 | -0.012119 | 1.0017 | -0.012126
250.56 | -7.6788 | 0.0063581 | -0.001432 | 201.1219 | 193.4431 | -1.9844 | -0.0099615 | 197.2825 | -3.8394 | 198.5623 | 0.98965 | -0.01926 | 0.99017 | -0.01927
250.58 | -10.1078 | 0.0056101 | -0.0029355 | 202.2709 | 192.1631 | -2.1334 | -0.010709 | 197.217 | -5.0539 | 198.9016 | 0.98932 | -0.025352 | 0.98984 | -0.025366
250.6 | -11.5704 | 0.0048621 | -0.0040095 | 202.0651 | 190.4947 | -1.9276 | -0.0096764 | 196.2799 | -5.7852 | 198.2083 | 0.98462 | -0.029021 | 0.98513 | -0.029036
250.62 | -13.5031 | 0.0046751 | -0.0050119 | 201.9359 | 188.4328 | -1.7984 | -0.0090278 | 195.1843 | -6.7516 | 197.4349 | 0.97912 | -0.033869 | 0.97963 | -0.033886
250.64 | -15.1747 | 0.0039271 | -0.0060859 | 201.7706 | 186.5959 | -1.6331 | -0.008198 | 194.1832 | -7.5874 | 196.7124 | 0.9741 | -0.038061 | 0.97461 | -0.038081
250.66 | -16.6373 | 0.0035531 | -0.006945 | 201.68 | 185.0427 | -1.5425 | -0.0077432 | 193.3613 | -8.3187 | 196.1342 | 0.96998 | -0.04173 | 0.97048 | -0.041752
250.68 | -18.0738 | 0.002992 | -0.0077326 | 201.6653 | 183.5915 | -1.5278 | -0.0076694 | 192.6284 | -9.0369 | 195.6407 | 0.9663 | -0.045333 | 0.96681 | -0.045357
250.7 | -18.7268 | 0.002431 | -0.0081622 | 201.3416 | 182.6148 | -1.2041 | -0.0060445 | 191.9782 | -9.3634 | 195.0993 | 0.96304 | -0.04697 | 0.96354 | -0.046995
250.72 | -19.9021 | 0.00187 | -0.0088782 | 201.3459 | 181.4438 | -1.2084 | -0.006066 | 191.3948 | -9.9511 | 194.7119 | 0.96011 | -0.049918 | 0.96062 | -0.049945
250.74 | -19.5365 | 0.001683 | -0.0088782 | 201.0291 | 181.4926 | -0.8916 | -0.0044757 | 191.2609 | -9.7682 | 194.5169 | 0.95944 | -0.049001 | 0.95994 | -0.049027
250.76 | -19.5626 | 0.001496 | -0.009093 | 200.8375 | 181.2749 | -0.7 | -0.0035139 | 191.0562 | -9.7813 | 194.3166 | 0.95841 | -0.049067 | 0.95892 | -0.049093
250.78 | -19.8499 | 0.001309 | -0.009093 | 200.7321 | 180.8822 | -0.5946 | -0.0029848 | 190.8072 | -9.9249 | 194.1155 | 0.95716 | -0.049787 | 0.95767 | -0.049814
250.8 | -19.1708 | 0.001309 | -0.008735 | 200.5354 | 181.3646 | -0.3979 | -0.0019974 | 190.95 | -9.5854 | 194.1451 | 0.95788 | -0.048084 | 0.95838 | -0.048109
250.82 | -18.4917 | 0.001309 | -0.008019 | 200.2248 | 181.7331 | -0.0873 | -0.00043824 | 190.9789 | -9.2459 | 194.0609 | 0.95803 | -0.046381 | 0.95853 | -0.046405
250.84 | -16.9508 | 0.001309 | -0.0074462 | 200.0037 | 183.0529 | 0.1338 | 0.00067166 | 191.5283 | -8.4754 | 194.3534 | 0.96078 | -0.042516 | 0.96129 | -0.042538
250.86 | -15.5665 | 0.001496 | -0.0065155 | 199.663 | 184.0965 | 0.4745 | 0.0023819 | 191.8798 | -7.7832 | 194.4742 | 0.96254 | -0.039044 | 0.96305 | -0.039064
250.88 | -13.686 | 0.002057 | -0.0052983 | 198.1549 | 184.4689 | 0.9826 | 0.0049326 | 191.3119 | -6.843 | 193.5929 | 0.9597 | -0.034327 | 0.9602 | -0.034345
250.9 | -12.1711 | 0.002244 | -0.0042959 | 198.0662 | 185.8951 | 1.0713 | 0.0053778 | 191.9806 | -6.0856 | 194.0092 | 0.96305 | -0.030528 | 0.96356 | -0.030544
250.92 | -9.5071 | 0.002992 | -0.0029355 | 198.9565 | 189.4494 | 1.181 | 0.0059285 | 194.203 | -4.7535 | 195.7875 | 0.9742 | -0.023846 | 0.97471 | -0.023858
250.94 | -7.1564 | 0.0035531 | -0.001432 | 197.7776 | 190.6212 | 1.3599 | 0.0068266 | 194.1994 | -3.5782 | 195.3921 | 0.97418 | -0.01795 | 0.97469 | -0.017959
250.96 | -5.2237 | 0.0043011 | -0.00028639 | 197.8247 | 192.601 | 1.3128 | 0.0065901 | 195.2129 | -2.6118 | 196.0835 | 0.97926 | -0.013102 | 0.97978 | -0.013109
250.98 | -2.7163 | 0.0046751 | 0.0010024 | 197.8449 | 195.1286 | 1.2926 | 0.0064887 | 196.4868 | -1.3582 | 196.9395 | 0.98565 | -0.006813 | 0.98617 | -0.0068166
251 | 0.2873 | 0.0052361 | 0.0024343 | 197.6631 | 197.9504 | 1.4744 | 0.0074013 | 197.8068 | 0.14365 | 197.7589 | 0.99228 | 0.00072061 | 0.9928 | 0.00072099
251.02 | 2.3245 | 0.0056101 | 0.0037947 | 197.7391 | 200.0636 | 1.3984 | 0.0070198 | 198.9014 | 1.1623 | 198.5139 | 0.99777 | 0.0058304 | 0.99829 | 0.0058334
251.04 | 5.3542 | 0.0063581 | 0.0052267 | 196.6922 | 202.0464 | 1.4453 | 0.0072553 | 199.3693 | 2.6771 | 198.4769 | 1.0001 | 0.013429 | 1.0006 | 0.013437
251.06 | 6.8952 | 0.0071061 | 0.0064439 | 196.8156 | 203.7108 | 1.3219 | 0.0066358 | 200.2632 | 3.4476 | 199.114 | 1.0046 | 0.017295 | 1.0051 | 0.017304
251.08 | 9.4548 | 0.0074801 | 0.007661 | 196.792 | 206.2468 | 1.3455 | 0.0067543 | 201.5194 | 4.7274 | 199.9436 | 1.0109 | 0.023715 | 1.0114 | 0.023727
251.1 | 11.8577 | 0.0082281 | 0.0088066 | 196.7728 | 208.6305 | 1.3647 | 0.0068507 | 202.7016 | 5.9288 | 200.7254 | 1.0168 | 0.029741 | 1.0174 | 0.029757
251.12 | 13.477 | 0.0087891 | 0.0098806 | 196.7217 | 210.1987 | 1.4158 | 0.0071072 | 203.4602 | 6.7385 | 201.214 | 1.0206 | 0.033803 | 1.0212 | 0.033821
251.14 | 15.3053 | 0.0095371 | 0.010955 | 196.9775 | 212.2828 | 1.16 | 0.0058231 | 204.6302 | 7.6527 | 202.0793 | 1.0265 | 0.038389 | 1.027 | 0.038409
251.16 | 16.8202 | 0.0097241 | 0.011671 | 196.9866 | 213.8068 | 1.1509 | 0.0057774 | 205.3967 | 8.4101 | 202.5933 | 1.0304 | 0.042188 | 1.0309 | 0.04221
251.18 | 17.8388 | 0.0099111 | 0.012387 | 197.0897 | 214.9285 | 1.0478 | 0.0052599 | 206.0091 | 8.9194 | 203.036 | 1.0334 | 0.044743 | 1.034 | 0.044767
251.2 | 18.988 | 0.010472 | 0.012888 | 197.3386 | 216.3266 | 0.7989 | 0.0040104 | 206.8326 | 9.494 | 203.6679 | 1.0376 | 0.047626 | 1.0381 | 0.047651
251.22 | 19.5103 | 0.011033 | 0.013461 | 197.4738 | 216.9841 | 0.6637 | 0.0033317 | 207.229 | 9.7552 | 203.9772 | 1.0395 | 0.048936 | 1.0401 | 0.048961
251.24 | 19.9805 | 0.01122 | 0.013604 | 197.6093 | 217.5898 | 0.5282 | 0.0026515 | 207.5995 | 9.9902 | 204.2695 | 1.0414 | 0.050115 | 1.0419 | 0.050141
251.26 | 19.6409 | 0.011407 | 0.013747 | 197.7856 | 217.4265 | 0.3519 | 0.0017665 | 207.6061 | 9.8205 | 204.3326 | 1.0414 | 0.049263 | 1.042 | 0.049289
251.28 | 19.7715 | 0.011594 | 0.013747 | 197.9514 | 217.7229 | 0.1861 | 0.0009342 | 207.8372 | 9.8858 | 204.5419 | 1.0426 | 0.049591 | 1.0431 | 0.049617
251.3 | 19.5103 | 0.011781 | 0.013461 | 198.122 | 217.6323 | 0.0155 | 7.7809e-05 | 207.8772 | 9.7552 | 204.6254 | 1.0428 | 0.048936 | 1.0433 | 0.048961
251.32 | 18.2567 | 0.011781 | 0.012745 | 198.4941 | 216.7508 | -0.3566 | -0.0017901 | 207.6224 | 9.1283 | 204.5797 | 1.0415 | 0.045791 | 1.0421 | 0.045815
251.34 | 16.7679 | 0.011594 | 0.0121 | 198.7242 | 215.4921 | -0.5867 | -0.0029452 | 207.1082 | 8.384 | 204.3135 | 1.0389 | 0.042057 | 1.0395 | 0.042079
251.36 | 15.6187 | 0.011407 | 0.011384 | 198.9249 | 214.5436 | -0.7874 | -0.0039527 | 206.7343 | 7.8094 | 204.1311 | 1.0371 | 0.039175 | 1.0376 | 0.039195
251.38 | 13.5293 | 0.011407 | 0.010024 | 199.5104 | 213.0397 | -1.3729 | -0.0068918 | 206.275 | 6.7646 | 204.0202 | 1.0348 | 0.033934 | 1.0353 | 0.033952
251.4 | 11.6749 | 0.010659 | 0.0091646 | 200.6116 | 212.2865 | -1.4741 | -0.0073998 | 206.449 | 5.8374 | 204.5032 | 1.0356 | 0.029283 | 1.0362 | 0.029298
251.42 | 9.2981 | 0.010472 | 0.007661 | 200.8217 | 210.1198 | -1.6842 | -0.0084545 | 205.4708 | 4.6491 | 203.9211 | 1.0307 | 0.023321 | 1.0313 | 0.023334
251.44 | 7.1564 | 0.0099111 | 0.0064439 | 200.8193 | 207.9757 | -1.6818 | -0.0084425 | 204.3975 | 3.5782 | 203.2048 | 1.0253 | 0.01795 | 1.0259 | 0.017959
251.46 | 4.9625 | 0.0087891 | 0.0052267 | 200.8161 | 205.7786 | -1.6786 | -0.0084264 | 203.2973 | 2.4812 | 202.4703 | 1.0198 | 0.012447 | 1.0204 | 0.012453
251.48 | 2.3506 | 0.0086021 | 0.0039379 | 200.847 | 203.1976 | -1.7095 | -0.0085815 | 202.0223 | 1.1753 | 201.6305 | 1.0134 | 0.0058959 | 1.014 | 0.005899
251.5 | -0.39177 | 0.0082281 | 0.0024343 | 201.0029 | 200.6111 | -1.8654 | -0.0093641 | 200.807 | -0.19589 | 200.8723 | 1.0073 | -0.00098265 | 1.0079 | -0.00098316
251.52 | -2.6379 | 0.0074801 | 0.001074 | 200.929 | 198.2911 | -1.7915 | -0.0089932 | 199.61 | -1.319 | 200.0497 | 1.0013 | -0.0066165 | 1.0018 | -0.00662
251.54 | -4.8841 | 0.0071061 | -0.00021479 | 201.8975 | 197.0134 | -1.76 | -0.008835 | 199.4554 | -2.4421 | 200.2695 | 1.0005 | -0.01225 | 1.0011 | -0.012257
251.56 | -7.1564 | 0.0063581 | -0.001432 | 201.8857 | 194.7293 | -1.7482 | -0.0087758 | 198.3075 | -3.5782 | 199.5002 | 0.99479 | -0.01795 | 0.99531 | -0.017959
251.58 | -10.0033 | 0.0052361 | -0.0029355 | 202.0283 | 192.025 | -1.8908 | -0.0094916 | 197.0267 | -5.0016 | 198.6939 | 0.98836 | -0.02509 | 0.98888 | -0.025103
251.6 | -11.6487 | 0.0048621 | -0.0040095 | 201.9714 | 190.3227 | -1.8339 | -0.009206 | 196.147 | -5.8244 | 198.0885 | 0.98395 | -0.029217 | 0.98447 | -0.029233
251.62 | -13.5293 | 0.0044881 | -0.0051551 | 201.8242 | 188.2949 | -1.6867 | -0.0084671 | 195.0596 | -6.7646 | 197.3144 | 0.9785 | -0.033934 | 0.97901 | -0.033952
251.64 | -15.3575 | 0.0039271 | -0.0060859 | 201.7885 | 186.431 | -1.651 | -0.0082879 | 194.1097 | -7.6788 | 196.6693 | 0.97373 | -0.03852 | 0.97424 | -0.03854
251.66 | -16.6373 | 0.0035531 | -0.006945 | 201.7368 | 185.0995 | -1.5993 | -0.0080283 | 193.4181 | -8.3187 | 196.191 | 0.97026 | -0.04173 | 0.97077 | -0.041752
251.68 | -17.9955 | 0.002805 | -0.0077326 | 201.677 | 183.6815 | -1.5395 | -0.0077281 | 192.6793 | -8.9977 | 195.6785 | 0.96655 | -0.045136 | 0.96706 | -0.04516
251.7 | -18.779 | 0.002244 | -0.0081622 | 201.5869 | 182.8079 | -1.4494 | -0.0072758 | 192.1974 | -9.3895 | 195.3272 | 0.96414 | -0.047102 | 0.96464 | -0.047126
251.72 | -19.3798 | 0.002057 | -0.008735 | 201.4241 | 182.0443 | -1.2866 | -0.0064586 | 191.7342 | -9.6899 | 194.9642 | 0.96181 | -0.048608 | 0.96232 | -0.048634
251.74 | -20.0588 | 0.00187 | -0.0088782 | 201.145 | 181.0862 | -1.0075 | -0.0050575 | 191.1156 | -10.0294 | 194.4587 | 0.95871 | -0.050311 | 0.95921 | -0.050338
251.76 | -19.4842 | 0.001496 | -0.0088782 | 200.8276 | 181.3434 | -0.6901 | -0.0034642 | 191.0855 | -9.7421 | 194.3329 | 0.95856 | -0.04887 | 0.95906 | -0.048896
251.78 | -19.0663 | 0.001496 | -0.0090214 | 200.718 | 181.6517 | -0.5805 | -0.0029141 | 191.1848 | -9.5332 | 194.3626 | 0.95906 | -0.047822 | 0.95956 | -0.047847
251.8 | -19.2753 | 0.001309 | -0.008735 | 200.5831 | 181.3078 | -0.4456 | -0.0022369 | 190.9455 | -9.6376 | 194.158 | 0.95786 | -0.048346 | 0.95836 | -0.048372
251.82 | -18.4917 | 0.001309 | -0.0081622 | 200.3586 | 181.8669 | -0.2211 | -0.0011099 | 191.1127 | -9.2459 | 194.1947 | 0.9587 | -0.046381 | 0.9592 | -0.046405
251.84 | -16.9769 | 0.001496 | -0.0074462 | 200.0214 | 183.0445 | 0.1161 | 0.00058281 | 191.533 | -8.4884 | 194.3624 | 0.9608 | -0.042581 | 0.96131 | -0.042604
251.86 | -15.5665 | 0.001496 | -0.0063723 | 198.6591 | 183.0926 | 0.4784 | 0.0024015 | 190.8759 | -7.7832 | 193.4703 | 0.95751 | -0.039044 | 0.95801 | -0.039064
251.88 | -13.3464 | 0.002057 | -0.0051551 | 199.1391 | 185.7927 | 0.9984 | 0.0050119 | 192.4659 | -6.6732 | 194.6903 | 0.96548 | -0.033475 | 0.96599 | -0.033493
251.9 | -11.5704 | 0.002431 | -0.0041527 | 198.0194 | 186.449 | 1.1181 | 0.0056127 | 192.2342 | -5.7852 | 194.1626 | 0.96432 | -0.029021 | 0.96483 | -0.029036
251.92 | -9.6899 | 0.003179 | -0.0029355 | 197.9467 | 188.2568 | 1.1908 | 0.0059777 | 193.1018 | -4.8449 | 194.7167 | 0.96867 | -0.024304 | 0.96918 | -0.024317
251.94 | -7.0258 | 0.0039271 | -0.0012888 | 197.7888 | 190.763 | 1.3487 | 0.0067703 | 194.2759 | -3.5129 | 195.4469 | 0.97456 | -0.017622 | 0.97508 | -0.017631
251.96 | -5.0408 | 0.0043011 | -0.00028639 | 197.7532 | 192.7124 | 1.3843 | 0.006949 | 195.2328 | -2.5204 | 196.0729 | 0.97936 | -0.012643 | 0.97988 | -0.01265
251.98 | -2.873 | 0.0046751 | 0.001074 | 197.8505 | 194.9775 | 1.287 | 0.0064606 | 196.414 | -1.4365 | 196.8928 | 0.98529 | -0.0072061 | 0.98581 | -0.0072099
252 | -0.078355 | 0.0054231 | 0.0024343 | 196.8641 | 196.7857 | 1.2734 | 0.0063923 | 196.8249 | -0.039177 | 196.838 | 0.98735 | -0.00019653 | 0.98787 | -0.00019663
252.02 | 2.5857 | 0.0057971 | 0.0039379 | 196.8215 | 199.4072 | 1.316 | 0.0066062 | 198.1144 | 1.2929 | 197.6834 | 0.99382 | 0.0064855 | 0.99434 | 0.0064889
252.04 | 5.1192 | 0.0069191 | 0.0052267 | 196.7994 | 201.9186 | 1.3381 | 0.0067171 | 199.359 | 2.5596 | 198.5058 | 1.0001 | 0.01284 | 1.0006 | 0.012847
252.06 | 7.3392 | 0.0076671 | 0.0065871 | 196.7871 | 204.1263 | 1.3504 | 0.0067789 | 200.4567 | 3.6696 | 199.2335 | 1.0056 | 0.018408 | 1.0061 | 0.018418
252.08 | 9.5332 | 0.0080411 | 0.0078042 | 196.7409 | 206.2741 | 1.3966 | 0.0070108 | 201.5075 | 4.7666 | 199.9186 | 1.0108 | 0.023911 | 1.0114 | 0.023924
252.1 | 11.3876 | 0.0084151 | 0.0089498 | 196.8746 | 208.2622 | 1.2629 | 0.0063396 | 202.5684 | 5.6938 | 200.6705 | 1.0162 | 0.028562 | 1.0167 | 0.028577
252.12 | 13.7643 | 0.0089761 | 0.010024 | 196.9016 | 210.6659 | 1.2359 | 0.0062041 | 203.7838 | 6.8822 | 201.4897 | 1.0223 | 0.034524 | 1.0228 | 0.034542
252.14 | 15.6187 | 0.0095371 | 0.011026 | 196.8314 | 212.4501 | 1.3061 | 0.0065565 | 204.6408 | 7.8094 | 202.0376 | 1.0266 | 0.039175 | 1.0271 | 0.039195
252.16 | 16.5067 | 0.010098 | 0.011742 | 197.0458 | 213.5525 | 1.0917 | 0.0054802 | 205.2992 | 8.2534 | 202.548 | 1.0299 | 0.041402 | 1.0304 | 0.041424
252.18 | 18.2567 | 0.010472 | 0.012458 | 197.2222 | 215.4789 | 0.9153 | 0.0045947 | 206.3505 | 9.1283 | 203.3078 | 1.0351 | 0.045791 | 1.0357 | 0.045815
252.2 | 19.0663 | 0.010846 | 0.013174 | 197.3275 | 216.3938 | 0.81 | 0.0040661 | 206.8607 | 9.5332 | 203.6829 | 1.0377 | 0.047822 | 1.0382 | 0.047847
252.22 | 19.5365 | 0.01122 | 0.013461 | 197.5673 | 217.1038 | 0.5702 | 0.0028623 | 207.3355 | 9.7682 | 204.0795 | 1.0401 | 0.049001 | 1.0406 | 0.049027
252.24 | 19.9021 | 0.011594 | 0.013747 | 197.6765 | 217.5786 | 0.461 | 0.0023142 | 207.6276 | 9.9511 | 204.3105 | 1.0415 | 0.049918 | 1.0421 | 0.049945
252.26 | 20.4767 | 0.011781 | 0.01389 | 197.8571 | 218.3338 | 0.2804 | 0.0014076 | 208.0955 | 10.2384 | 204.6827 | 1.0439 | 0.05136 | 1.0444 | 0.051387
252.28 | 19.7193 | 0.011968 | 0.013675 | 198.162 | 217.8813 | -0.0245 | -0.00012299 | 208.0216 | 9.8596 | 204.7351 | 1.0435 | 0.04946 | 1.0441 | 0.049486
252.3 | 19.0141 | 0.011968 | 0.013461 | 198.3635 | 217.3776 | -0.226 | -0.0011345 | 207.8706 | 9.5071 | 204.7015 | 1.0428 | 0.047691 | 1.0433 | 0.047716
252.32 | 18.1522 | 0.011968 | 0.012888 | 198.5503 | 216.7025 | -0.4128 | -0.0020722 | 207.6264 | 9.0761 | 204.601 | 1.0415 | 0.045529 | 1.0421 | 0.045553
252.34 | 17.003 | 0.011781 | 0.012029 | 198.785 | 215.788 | -0.6475 | -0.0032504 | 207.2865 | 8.5015 | 204.4527 | 1.0398 | 0.042647 | 1.0404 | 0.042669
252.36 | 14.9658 | 0.011594 | 0.011384 | 199.134 | 214.0998 | -0.9965 | -0.0050023 | 206.6169 | 7.4829 | 204.1226 | 1.0365 | 0.037537 | 1.037 | 0.037557
252.38 | 13.8427 | 0.011407 | 0.01031 | 199.4277 | 213.2704 | -1.2902 | -0.0064767 | 206.349 | 6.9213 | 204.0419 | 1.0351 | 0.03472 | 1.0357 | 0.034738
252.4 | 11.8055 | 0.011033 | 0.0091646 | 199.5992 | 211.4047 | -1.4617 | -0.0073376 | 205.5019 | 5.9027 | 203.5344 | 1.0309 | 0.02961 | 1.0314 | 0.029626
252.42 | 9.6899 | 0.010472 | 0.0078042 | 200.7034 | 210.3933 | -1.5659 | -0.0078607 | 205.5483 | 4.8449 | 203.9334 | 1.0311 | 0.024304 | 1.0317 | 0.024317
252.44 | 7.2348 | 0.0099111 | 0.0065871 | 200.8268 | 208.0616 | -1.6893 | -0.0084801 | 204.4442 | 3.6174 | 203.2384 | 1.0256 | 0.018146 | 1.0261 | 0.018156
252.46 | 4.6491 | 0.0091631 | 0.0052267 | 200.926 | 205.5751 | -1.7885 | -0.0089781 | 203.2505 | 2.3245 | 202.4757 | 1.0196 | 0.011661 | 1.0201 | 0.011667
252.48 | 2.6641 | 0.0089761 | 0.0040811 | 200.9252 | 203.5893 | -1.7877 | -0.0089741 | 202.2572 | 1.332 | 201.8132 | 1.0146 | 0.006682 | 1.0151 | 0.0066855
252.5 | 0.052237 | 0.0086021 | 0.0027207 | 201.0153 | 201.0675 | -1.8778 | -0.0094264 | 201.0414 | 0.026118 | 201.0327 | 1.0085 | 0.00013102 | 1.009 | 0.00013109
252.52 | -2.7947 | 0.0078541 | 0.0012888 | 202.1108 | 199.3161 | -1.9733 | -0.0099058 | 200.7135 | -1.3973 | 201.1792 | 1.0069 | -0.0070095 | 1.0074 | -0.0070132
252.54 | -5.4848 | 0.0072931 | -0.0001432 | 202.2266 | 196.7418 | -2.0891 | -0.010487 | 199.4842 | -2.7424 | 200.3983 | 1.0007 | -0.013757 | 1.0012 | -0.013764
252.56 | -7.5482 | 0.0065451 | -0.0012888 | 202.2489 | 194.7007 | -2.1114 | -0.010599 | 198.4748 | -3.7741 | 199.7328 | 0.99563 | -0.018932 | 0.99615 | -0.018942
252.58 | -9.6638 | 0.0057971 | -0.0027207 | 202.2285 | 192.5647 | -2.091 | -0.010497 | 197.3966 | -4.8319 | 199.0072 | 0.99022 | -0.024239 | 0.99074 | -0.024251
252.6 | -11.8316 | 0.0054231 | -0.0039379 | 202.1528 | 190.3212 | -2.0153 | -0.010117 | 196.237 | -5.9158 | 198.2089 | 0.9844 | -0.029676 | 0.98492 | -0.029691
252.62 | -13.7643 | 0.0050491 | -0.0050119 | 202.0812 | 188.3169 | -1.9437 | -0.0097572 | 195.199 | -6.8822 | 197.4931 | 0.97919 | -0.034524 | 0.97971 | -0.034542
252.64 | -15.3575 | 0.0043011 | -0.0060859 | 201.9942 | 186.6367 | -1.8567 | -0.0093204 | 194.3154 | -7.6788 | 196.875 | 0.97476 | -0.03852 | 0.97527 | -0.03854
252.66 | -16.7679 | 0.0037401 | -0.0068018 | 201.8834 | 185.1155 | -1.7459 | -0.0087642 | 193.4994 | -8.384 | 196.2941 | 0.97067 | -0.042057 | 0.97118 | -0.042079
252.68 | -17.9694 | 0.003179 | -0.0075894 | 201.8206 | 183.8512 | -1.6831 | -0.008449 | 192.8359 | -8.9847 | 195.8308 | 0.96734 | -0.045071 | 0.96785 | -0.045094
252.7 | -19.1708 | 0.002618 | -0.0083054 | 201.7485 | 182.5777 | -1.611 | -0.0080871 | 192.1631 | -9.5854 | 195.3582 | 0.96397 | -0.048084 | 0.96447 | -0.048109
252.72 | -19.4581 | 0.002431 | -0.0085918 | 201.5529 | 182.0948 | -1.4154 | -0.0071052 | 191.8238 | -9.7291 | 195.0669 | 0.96226 | -0.048805 | 0.96277 | -0.04883
252.74 | -19.7193 | 0.002244 | -0.0089498 | 201.4558 | 181.7365 | -1.3183 | -0.0066177 | 191.5962 | -9.8596 | 194.8827 | 0.96112 | -0.04946 | 0.96163 | -0.049486
252.76 | -20.0066 | 0.00187 | -0.0090214 | 201.212 | 181.2054 | -1.0745 | -0.0053939 | 191.2087 | -10.0033 | 194.5431 | 0.95918 | -0.05018 | 0.95968 | -0.050207
252.78 | -19.4581 | 0.001683 | -0.008735 | 200.9683 | 181.5102 | -0.8308 | -0.0041705 | 191.2392 | -9.7291 | 194.4823 | 0.95933 | -0.048805 | 0.95983 | -0.04883
252.8 | -19.432 | 0.001683 | -0.0085918 | 200.9257 | 181.4937 | -0.7882 | -0.0039567 | 191.2097 | -9.716 | 194.4484 | 0.95918 | -0.048739 | 0.95969 | -0.048765
252.82 | -18.2828 | 0.001683 | -0.008019 | 200.7303 | 182.4475 | -0.5928 | -0.0029758 | 191.5889 | -9.1414 | 194.636 | 0.96109 | -0.045857 | 0.96159 | -0.045881
252.84 | -17.0813 | 0.001683 | -0.0070882 | 200.2983 | 183.217 | -0.1608 | -0.0008072 | 191.7576 | -8.5407 | 194.6045 | 0.96193 | -0.042843 | 0.96244 | -0.042866
252.86 | -15.2008 | 0.001683 | -0.0060859 | 198.8182 | 183.6174 | 0.3193 | 0.0016029 | 191.2178 | -7.6004 | 193.7513 | 0.95922 | -0.038127 | 0.95973 | -0.038147
252.88 | -13.6337 | 0.002244 | -0.0051551 | 199.5709 | 185.9372 | 0.5666 | 0.0028443 | 192.754 | -6.8169 | 195.0263 | 0.96693 | -0.034196 | 0.96744 | -0.034214
252.9 | -11.8055 | 0.002618 | -0.0040811 | 198.1908 | 186.3853 | 0.9467 | 0.0047523 | 192.2881 | -5.9027 | 194.2556 | 0.96459 | -0.02961 | 0.9651 | -0.029626
252.92 | -9.5854 | 0.003366 | -0.0027923 | 198.0897 | 188.5043 | 1.0478 | 0.0052599 | 193.297 | -4.7927 | 194.8946 | 0.96965 | -0.024042 | 0.97016 | -0.024055
252.94 | -7.0781 | 0.0039271 | -0.0015036 | 197.9911 | 190.913 | 1.1464 | 0.0057548 | 194.4521 | -3.539 | 195.6317 | 0.97545 | -0.017753 | 0.97596 | -0.017762
252.96 | -4.5446 | 0.0043011 | -0.0001432 | 197.9499 | 193.4053 | 1.1876 | 0.0059616 | 195.6776 | -2.2723 | 196.435 | 0.9816 | -0.011399 | 0.98211 | -0.011405
252.98 | -2.1678 | 0.0046751 | 0.0011456 | 196.9028 | 194.735 | 1.2347 | 0.0061981 | 195.8189 | -1.0839 | 196.1802 | 0.9823 | -0.0054373 | 0.98282 | -0.0054402
253 | -0.49625 | 0.0054231 | 0.0024343 | 196.9836 | 196.4874 | 1.1539 | 0.0057925 | 196.7355 | -0.24812 | 196.8182 | 0.9869 | -0.0012447 | 0.98742 | -0.0012453
253.02 | 2.4551 | 0.0061711 | 0.0039379 | 196.9763 | 199.4314 | 1.1612 | 0.0058291 | 198.2039 | 1.2276 | 197.7947 | 0.99427 | 0.0061579 | 0.99479 | 0.0061611
253.04 | 5.1714 | 0.0069191 | 0.0052267 | 196.9639 | 202.1353 | 1.1736 | 0.0058914 | 199.5496 | 2.5857 | 198.6877 | 1.001 | 0.012971 | 1.0015 | 0.012978
253.06 | 7.6265 | 0.0076671 | 0.0065871 | 196.8722 | 204.4987 | 1.2653 | 0.0063517 | 200.6855 | 3.8133 | 199.4144 | 1.0067 | 0.019129 | 1.0072 | 0.019139
253.08 | 9.5332 | 0.0080411 | 0.0078042 | 196.8943 | 206.4275 | 1.2432 | 0.0062407 | 201.6609 | 4.7666 | 200.072 | 1.0116 | 0.023911 | 1.0121 | 0.023924
253.1 | 12.1711 | 0.0084151 | 0.009093 | 196.9097 | 209.0808 | 1.2278 | 0.0061634 | 202.9953 | 6.0856 | 200.9667 | 1.0183 | 0.030528 | 1.0188 | 0.030544
253.12 | 13.2942 | 0.0091631 | 0.010024 | 197.1056 | 210.3998 | 1.0319 | 0.00518 | 203.7527 | 6.6471 | 201.537 | 1.0221 | 0.033344 | 1.0226 | 0.033362
253.14 | 15.3053 | 0.010098 | 0.011026 | 197.2936 | 212.5989 | 0.8439 | 0.0042363 | 204.9463 | 7.6527 | 202.3954 | 1.0281 | 0.038389 | 1.0286 | 0.038409
253.16 | 17.0291 | 0.010472 | 0.011957 | 197.3257 | 214.3548 | 0.8118 | 0.0040752 | 205.8403 | 8.5146 | 203.0021 | 1.0326 | 0.042712 | 1.0331 | 0.042735
253.18 | 17.891 | 0.010659 | 0.012601 | 197.4224 | 215.3134 | 0.7151 | 0.0035897 | 206.3679 | 8.9455 | 203.3861 | 1.0352 | 0.044874 | 1.0358 | 0.044898
253.2 | 19.3536 | 0.01122 | 0.013103 | 197.5828 | 216.9364 | 0.5547 | 0.0027845 | 207.2596 | 9.6768 | 204.034 | 1.0397 | 0.048543 | 1.0402 | 0.048568
253.22 | 19.2492 | 0.011407 | 0.013604 | 197.8021 | 217.0513 | 0.3354 | 0.0016837 | 207.4267 | 9.6246 | 204.2185 | 1.0405 | 0.048281 | 1.0411 | 0.048306
253.24 | 20.0588 | 0.011781 | 0.01389 | 197.8625 | 217.9213 | 0.275 | 0.0013805 | 207.8919 | 10.0294 | 204.5488 | 1.0429 | 0.050311 | 1.0434 | 0.050338
253.26 | 19.8499 | 0.012155 | 0.01389 | 198.1584 | 218.0083 | -0.0209 | -0.00010492 | 208.0833 | 9.9249 | 204.775 | 1.0438 | 0.049787 | 1.0444 | 0.049814
253.28 | 20.0066 | 0.012155 | 0.01389 | 198.2016 | 218.2082 | -0.0641 | -0.00032178 | 208.2049 | 10.0033 | 204.8705 | 1.0444 | 0.05018 | 1.045 | 0.050207
253.3 | 19.1708 | 0.012155 | 0.013675 | 198.3845 | 217.5553 | -0.247 | -0.0012399 | 207.9699 | 9.5854 | 204.7748 | 1.0433 | 0.048084 | 1.0438 | 0.048109
253.32 | 18.3873 | 0.012155 | 0.013031 | 198.5701 | 216.9574 | -0.4326 | -0.0021716 | 207.7637 | 9.1936 | 204.6992 | 1.0422 | 0.046119 | 1.0428 | 0.046143
253.34 | 16.794 | 0.012155 | 0.012243 | 198.9448 | 215.7388 | -0.8073 | -0.0040526 | 207.3418 | 8.397 | 204.5428 | 1.0401 | 0.042123 | 1.0407 | 0.042145
253.36 | 15.4098 | 0.011968 | 0.011241 | 200.1882 | 215.598 | -1.0507 | -0.0052744 | 207.8931 | 7.7049 | 205.3248 | 1.0429 | 0.038651 | 1.0434 | 0.038671
253.38 | 14.1822 | 0.01122 | 0.010453 | 200.457 | 214.6392 | -1.3195 | -0.0066238 | 207.5481 | 7.0911 | 205.1844 | 1.0411 | 0.035572 | 1.0417 | 0.03559
253.4 | 11.7271 | 0.011033 | 0.0091646 | 199.7182 | 211.4453 | -1.5807 | -0.007935 | 205.5818 | 5.8636 | 203.6272 | 1.0313 | 0.029414 | 1.0318 | 0.029429
253.42 | 9.9249 | 0.010659 | 0.0080906 | 199.7343 | 209.6592 | -1.5968 | -0.0080158 | 204.6968 | 4.9625 | 203.0426 | 1.0268 | 0.024894 | 1.0274 | 0.024907
253.44 | 7.3131 | 0.010098 | 0.0065871 | 200.8476 | 208.1607 | -1.7101 | -0.0085845 | 204.5042 | 3.6566 | 203.2853 | 1.0259 | 0.018343 | 1.0264 | 0.018352
253.46 | 4.858 | 0.0099111 | 0.0054415 | 201.0342 | 205.8922 | -1.8967 | -0.0095212 | 203.4632 | 2.429 | 202.6535 | 1.0207 | 0.012185 | 1.0212 | 0.012191
253.48 | 2.6379 | 0.0091631 | 0.0040811 | 200.9494 | 203.5873 | -1.8119 | -0.0090956 | 202.2684 | 1.319 | 201.8287 | 1.0147 | 0.0066165 | 1.0152 | 0.00662
253.5 | -0.26118 | 0.0082281 | 0.0027207 | 200.9918 | 200.7306 | -1.8543 | -0.0093084 | 200.8612 | -0.13059 | 200.9047 | 1.0076 | -0.0006551 | 1.0081 | -0.00065544
253.52 | -2.9514 | 0.0078541 | 0.0012172 | 201.1515 | 198.2001 | -2.014 | -0.01011 | 199.6758 | -1.4757 | 200.1677 | 1.0017 | -0.0074026 | 1.0022 | -0.0074065
253.54 | -5.0669 | 0.0074801 | -0.0001432 | 202.1681 | 197.1012 | -2.0306 | -0.010193 | 199.6346 | -2.5335 | 200.4791 | 1.0014 | -0.012709 | 1.002 | -0.012716
253.56 | -6.9475 | 0.0067321 | -0.0012172 | 202.0436 | 195.0961 | -1.9061 | -0.0095684 | 198.5699 | -3.4737 | 199.7278 | 0.9961 | -0.017426 | 0.99663 | -0.017435
253.58 | -9.8466 | 0.0063581 | -0.0026491 | 202.1552 | 192.3086 | -2.0177 | -0.010129 | 197.2319 | -4.9233 | 198.873 | 0.98939 | -0.024697 | 0.98991 | -0.02471
253.6 | -11.701 | 0.0056101 | -0.0037947 | 202.1089 | 190.4079 | -1.9714 | -0.0098962 | 196.2584 | -5.8505 | 198.2086 | 0.98451 | -0.029348 | 0.98503 | -0.029364
253.62 | -13.8949 | 0.0046751 | -0.0048687 | 202.1954 | 188.3005 | -2.0579 | -0.01033 | 195.2479 | -6.9475 | 197.5638 | 0.97944 | -0.034851 | 0.97995 | -0.034869
253.64 | -15.3314 | 0.0043011 | -0.0059427 | 202.0855 | 186.7541 | -1.948 | -0.0097788 | 194.4198 | -7.6657 | 196.975 | 0.97529 | -0.038454 | 0.9758 | -0.038474
253.66 | -16.7679 | 0.0039271 | -0.0068018 | 201.881 | 185.1131 | -1.7435 | -0.0087522 | 193.497 | -8.384 | 196.2917 | 0.97066 | -0.042057 | 0.97117 | -0.042079
253.68 | -18.1522 | 0.003366 | -0.0075894 | 201.8181 | 183.6659 | -1.6806 | -0.0084364 | 192.742 | -9.0761 | 195.7674 | 0.96687 | -0.045529 | 0.96738 | -0.045553
253.7 | -18.5701 | 0.002992 | -0.0081622 | 201.662 | 183.0919 | -1.5245 | -0.0076528 | 192.377 | -9.285 | 195.472 | 0.96504 | -0.046577 | 0.96554 | -0.046602
253.72 | -18.988 | 0.002618 | -0.0084486 | 201.365 | 182.377 | -1.2275 | -0.0061619 | 191.871 | -9.494 | 195.0357 | 0.9625 | -0.047626 | 0.963 | -0.047651
253.74 | -19.7454 | 0.002057 | -0.0088782 | 201.2977 | 181.5523 | -1.1602 | -0.0058241 | 191.425 | -9.8727 | 194.7159 | 0.96026 | -0.049525 | 0.96077 | -0.049551
253.76 | -20.0849 | 0.00187 | -0.0088782 | 201.0225 | 180.9376 | -0.885 | -0.0044426 | 190.98 | -10.0425 | 194.3275 | 0.95803 | -0.050377 | 0.95853 | -0.050403
253.78 | -19.3014 | 0.00187 | -0.008735 | 200.7969 | 181.4955 | -0.6594 | -0.0033101 | 191.1462 | -9.6507 | 194.3631 | 0.95886 | -0.048412 | 0.95937 | -0.048437
253.8 | -19.0663 | 0.001683 | -0.0085918 | 200.6575 | 181.5912 | -0.52 | -0.0026103 | 191.1243 | -9.5332 | 194.3021 | 0.95875 | -0.047822 | 0.95926 | -0.047847
253.82 | -18.2044 | 0.001683 | -0.0081622 | 200.4782 | 182.2738 | -0.3407 | -0.0017103 | 191.376 | -9.1022 | 194.4101 | 0.96002 | -0.04566 | 0.96052 | -0.045684
253.84 | -17.1597 | 0.001683 | -0.007303 | 199.0751 | 181.9154 | 0.0624 | 0.00031324 | 190.4952 | -8.5799 | 193.3552 | 0.9556 | -0.04304 | 0.9561 | -0.043062
253.86 | -15.227 | 0.00187 | -0.0059427 | 199.6014 | 184.3744 | 0.5361 | 0.0026912 | 191.9879 | -7.6135 | 194.5257 | 0.96309 | -0.038192 | 0.96359 | -0.038212
253.88 | -13.8688 | 0.002431 | -0.0052983 | 198.3245 | 184.4557 | 0.813 | 0.0040812 | 191.3901 | -6.9344 | 193.7016 | 0.96009 | -0.034786 | 0.96059 | -0.034804
253.9 | -11.5704 | 0.002805 | -0.0040095 | 197.9886 | 186.4182 | 1.1489 | 0.0057674 | 192.2034 | -5.7852 | 194.1318 | 0.96417 | -0.029021 | 0.96467 | -0.029036
253.92 | -9.6115 | 0.003366 | -0.0026491 | 197.895 | 188.2835 | 1.2425 | 0.0062372 | 193.0892 | -4.8058 | 194.6912 | 0.96861 | -0.024108 | 0.96912 | -0.02412
253.94 | -7.4959 | 0.0039271 | -0.001432 | 197.8869 | 190.391 | 1.2506 | 0.0062779 | 194.1389 | -3.748 | 195.3883 | 0.97388 | -0.018801 | 0.97439 | -0.018811
253.96 | -4.6752 | 0.0043011 | -0.0001432 | 197.6541 | 192.9789 | 1.4834 | 0.0074465 | 195.3165 | -2.3376 | 196.0957 | 0.97978 | -0.011726 | 0.9803 | -0.011732
253.98 | -2.6641 | 0.0048621 | 0.0012172 | 197.7764 | 195.1123 | 1.3611 | 0.0068326 | 196.4444 | -1.332 | 196.8884 | 0.98544 | -0.006682 | 0.98596 | -0.0066855
254 | -0.47013 | 0.0056101 | 0.0025775 | 197.7211 | 197.251 | 1.4164 | 0.0071102 | 197.486 | -0.23506 | 197.5644 | 0.99067 | -0.0011792 | 0.99119 | -0.0011798
254.02 | 2.4812 | 0.0059841 | 0.0038663 | 197.6793 | 200.1605 | 1.4582 | 0.00732 | 198.9199 | 1.2406 | 198.5064 | 0.99786 | 0.0062234 | 0.99838 | 0.0062267
254.04 | 5.1975 | 0.0067321 | 0.0052267 | 197.6058 | 202.8033 | 1.5317 | 0.007689 | 200.2046 | 2.5988 | 199.3383 | 1.0043 | 0.013036 | 1.0048 | 0.013043
254.06 | 7.2609 | 0.0074801 | 0.0065871 | 196.6322 | 203.8931 | 1.5053 | 0.0075565 | 200.2626 | 3.6304 | 199.0525 | 1.0046 | 0.018212 | 1.0051 | 0.018221
254.08 | 9.8205 | 0.0076671 | 0.0078042 | 196.6219 | 206.4424 | 1.5156 | 0.0076082 | 201.5321 | 4.9102 | 199.8954 | 1.011 | 0.024632 | 1.0115 | 0.024645
254.1 | 11.1786 | 0.0084151 | 0.0088066 | 196.8036 | 207.9822 | 1.3339 | 0.006696 | 202.3929 | 5.5893 | 200.5298 | 1.0153 | 0.028038 | 1.0158 | 0.028053
254.12 | 13.8427 | 0.0091631 | 0.010024 | 196.7445 | 210.5872 | 1.393 | 0.0069927 | 203.6658 | 6.9213 | 201.3587 | 1.0217 | 0.03472 | 1.0222 | 0.034738
254.14 | 15.3837 | 0.0097241 | 0.011098 | 196.8069 | 212.1906 | 1.3306 | 0.0066795 | 204.4987 | 7.6918 | 201.9348 | 1.0258 | 0.038585 | 1.0264 | 0.038605
254.16 | 16.6112 | 0.010098 | 0.011742 | 197.0064 | 213.6176 | 1.1311 | 0.005678 | 205.312 | 8.3056 | 202.5435 | 1.0299 | 0.041664 | 1.0305 | 0.041686
254.18 | 17.9171 | 0.010472 | 0.012458 | 197.2222 | 215.1393 | 0.9153 | 0.0045947 | 206.1808 | 8.9586 | 203.1946 | 1.0343 | 0.04494 | 1.0348 | 0.044963
254.2 | 18.7268 | 0.011033 | 0.013174 | 197.2948 | 216.0216 | 0.8427 | 0.0042303 | 206.6582 | 9.3634 | 203.5371 | 1.0367 | 0.04697 | 1.0372 | 0.046995
254.22 | 19.4842 | 0.011407 | 0.013461 | 197.5551 | 217.0393 | 0.5824 | 0.0029236 | 207.2972 | 9.7421 | 204.0498 | 1.0399 | 0.04887 | 1.0404 | 0.048896
254.24 | 19.9544 | 0.011594 | 0.013747 | 197.5667 | 217.5211 | 0.5708 | 0.0028654 | 207.5439 | 9.9772 | 204.2182 | 1.0411 | 0.050049 | 1.0417 | 0.050076
254.26 | 20.0066 | 0.011968 | 0.01389 | 197.7645 | 217.7711 | 0.373 | 0.0018724 | 207.7678 | 10.0033 | 204.4334 | 1.0422 | 0.05018 | 1.0428 | 0.050207
254.28 | 19.6671 | 0.011968 | 0.013747 | 197.957 | 217.6241 | 0.1805 | 0.00090609 | 207.7905 | 9.8335 | 204.5127 | 1.0424 | 0.049329 | 1.0429 | 0.049355
254.3 | 19.0141 | 0.012155 | 0.013532 | 198.2458 | 217.2599 | -0.1083 | -0.00054365 | 207.7529 | 9.5071 | 204.5838 | 1.0422 | 0.047691 | 1.0427 | 0.047716
254.32 | 18.1 | 0.012155 | 0.013174 | 198.3895 | 216.4895 | -0.252 | -0.001265 | 207.4395 | 9.05 | 204.4228 | 1.0406 | 0.045398 | 1.0411 | 0.045422
254.34 | 16.9769 | 0.012155 | 0.012172 | 198.7388 | 215.7157 | -0.6013 | -0.0030185 | 207.2272 | 8.4884 | 204.3978 | 1.0395 | 0.042581 | 1.0401 | 0.042604
254.36 | 15.227 | 0.011781 | 0.011241 | 199.1087 | 214.3357 | -0.9712 | -0.0048753 | 206.7222 | 7.6135 | 204.1844 | 1.037 | 0.038192 | 1.0375 | 0.038212
254.38 | 13.7121 | 0.011407 | 0.010453 | 199.3448 | 213.0569 | -1.2073 | -0.0060605 | 206.2008 | 6.856 | 203.9155 | 1.0344 | 0.034393 | 1.0349 | 0.034411
254.4 | 11.9099 | 0.011033 | 0.0091646 | 200.6806 | 212.5905 | -1.5431 | -0.0077462 | 206.6356 | 5.955 | 204.6506 | 1.0366 | 0.029872 | 1.0371 | 0.029888
254.42 | 9.4809 | 0.010846 | 0.0079474 | 200.7127 | 210.1936 | -1.5752 | -0.0079073 | 205.4532 | 4.7405 | 203.873 | 1.0306 | 0.02378 | 1.0312 | 0.023793
254.44 | 6.9475 | 0.010098 | 0.0067303 | 200.8372 | 207.7847 | -1.6997 | -0.0085323 | 204.3109 | 3.4737 | 203.153 | 1.0249 | 0.017426 | 1.0254 | 0.017435
254.46 | 4.4923 | 0.0095371 | 0.0053699 | 200.9185 | 205.4108 | -1.781 | -0.0089404 | 203.1647 | 2.2462 | 202.4159 | 1.0192 | 0.011268 | 1.0197 | 0.011274
254.48 | 2.4551 | 0.0087891 | 0.0040811 | 200.8828 | 203.3379 | -1.7453 | -0.0087612 | 202.1104 | 1.2276 | 201.7012 | 1.0139 | 0.0061579 | 1.0144 | 0.0061611
254.5 | -0.10447 | 0.0082281 | 0.0027207 | 200.9197 | 200.8152 | -1.7822 | -0.0089465 | 200.8675 | -0.052237 | 200.8849 | 1.0076 | -0.00026204 | 1.0082 | -0.00026218
254.52 | -2.7424 | 0.0078541 | 0.0013604 | 200.9647 | 198.2223 | -1.8272 | -0.0091724 | 199.5935 | -1.3712 | 200.0506 | 1.0012 | -0.0068785 | 1.0018 | -0.0068821
254.54 | -5.0931 | 0.0074801 | -7.1598e-05 | 202.0738 | 196.9807 | -1.9363 | -0.00972 | 199.5273 | -2.5465 | 200.3761 | 1.0009 | -0.012774 | 1.0014 | -0.012781
254.56 | -7.287 | 0.0069191 | -0.001432 | 202.0978 | 194.8108 | -1.9603 | -0.0098405 | 198.4543 | -3.6435 | 199.6688 | 0.99552 | -0.018277 | 0.99605 | -0.018287
254.58 | -9.4809 | 0.0061711 | -0.0025059 | 202.1033 | 192.6224 | -1.9658 | -0.0098681 | 197.3628 | -4.7405 | 198.943 | 0.99005 | -0.02378 | 0.99057 | -0.023793
254.6 | -11.9883 | 0.0054231 | -0.0037947 | 202.2053 | 190.217 | -2.0678 | -0.01038 | 196.2112 | -5.9941 | 198.2092 | 0.98427 | -0.030069 | 0.98479 | -0.030085
254.62 | -13.7121 | 0.0050491 | -0.0050119 | 202.1338 | 188.4217 | -1.9963 | -0.010021 | 195.2778 | -6.856 | 197.5631 | 0.97959 | -0.034393 | 0.9801 | -0.034411
254.64 | -15.0441 | 0.0043011 | -0.0059427 | 202.03 | 186.9859 | -1.8925 | -0.0095002 | 194.5079 | -7.5221 | 197.0153 | 0.97573 | -0.037734 | 0.97624 | -0.037753
254.66 | -16.6635 | 0.0041141 | -0.0066587 | 201.8476 | 185.1841 | -1.7101 | -0.0085845 | 193.5159 | -8.3317 | 196.2931 | 0.97075 | -0.041795 | 0.97126 | -0.041817
254.68 | -18.2567 | 0.003366 | -0.0075894 | 201.6992 | 183.4425 | -1.5617 | -0.0078396 | 192.5709 | -9.1283 | 195.6136 | 0.96601 | -0.045791 | 0.96652 | -0.045815
254.7 | -18.8574 | 0.002805 | -0.0083054 | 201.6487 | 182.7913 | -1.5112 | -0.0075861 | 192.22 | -9.4287 | 195.3629 | 0.96425 | -0.047298 | 0.96476 | -0.047323
254.72 | -19.1969 | 0.002431 | -0.0084486 | 201.2931 | 182.0962 | -1.1556 | -0.005801 | 191.6946 | -9.5985 | 194.8941 | 0.96162 | -0.04815 | 0.96212 | -0.048175
254.74 | -19.9805 | 0.002244 | -0.009093 | 201.3448 | 181.3643 | -1.2073 | -0.0060605 | 191.3546 | -9.9902 | 194.6846 | 0.95991 | -0.050115 | 0.96041 | -0.050141
254.76 | -20.1633 | 0.00187 | -0.0090214 | 200.9828 | 180.8195 | -0.8453 | -0.0042433 | 190.9011 | -10.0817 | 194.2617 | 0.95764 | -0.050574 | 0.95814 | -0.0506
254.78 | -19.5365 | 0.001683 | -0.008735 | 200.7341 | 181.1976 | -0.5966 | -0.0029949 | 190.9659 | -9.7682 | 194.2219 | 0.95796 | -0.049001 | 0.95846 | -0.049027
254.8 | -19.0402 | 0.001683 | -0.0085918 | 200.5867 | 181.5465 | -0.4492 | -0.0022549 | 191.0666 | -9.5201 | 194.24 | 0.95846 | -0.047757 | 0.95897 | -0.047782
254.82 | -18.8835 | 0.001683 | -0.0081622 | 200.4512 | 181.5677 | -0.3137 | -0.0015747 | 191.0094 | -9.4418 | 194.1567 | 0.95818 | -0.047364 | 0.95868 | -0.047388
254.84 | -16.6635 | 0.001683 | -0.0068734 | 199.8381 | 183.1746 | 0.2994 | 0.001503 | 191.5064 | -8.3317 | 194.2836 | 0.96067 | -0.041795 | 0.96117 | -0.041817
254.86 | -15.5926 | 0.00187 | -0.0060859 | 199.541 | 183.9484 | 0.5965 | 0.0029944 | 191.7447 | -7.7963 | 194.3435 | 0.96187 | -0.039109 | 0.96237 | -0.03913
254.88 | -13.9733 | 0.002244 | -0.0053699 | 198.2437 | 184.2704 | 0.8938 | 0.0044868 | 191.2571 | -6.9866 | 193.5859 | 0.95942 | -0.035048 | 0.95992 | -0.035066
254.9 | -11.7271 | 0.002618 | -0.0040095 | 197.9412 | 186.2141 | 1.1963 | 0.0060053 | 192.0776 | -5.8636 | 194.0322 | 0.96354 | -0.029414 | 0.96404 | -0.029429
254.92 | -9.8205 | 0.003179 | -0.0026491 | 197.8709 | 188.0504 | 1.2666 | 0.0063582 | 192.9607 | -4.9102 | 194.5974 | 0.96797 | -0.024632 | 0.96847 | -0.024645
254.94 | -7.3654 | 0.0037401 | -0.001432 | 197.7421 | 190.3767 | 1.3954 | 0.0070048 | 194.0594 | -3.6827 | 195.287 | 0.97348 | -0.018474 | 0.97399 | -0.018483
254.96 | -4.8841 | 0.0044881 | -0.0001432 | 197.6298 | 192.7457 | 1.5077 | 0.0075685 | 195.1877 | -2.4421 | 196.0018 | 0.97914 | -0.01225 | 0.97965 | -0.012257
254.98 | -2.5857 | 0.0048621 | 0.0012172 | 197.6132 | 195.0275 | 1.5243 | 0.0076518 | 196.3203 | -1.2929 | 196.7513 | 0.98482 | -0.0064855 | 0.98534 | -0.0064889
255 | -0.23506 | 0.0056101 | 0.0025775 | 197.7718 | 197.5367 | 1.3657 | 0.0068557 | 197.6543 | -0.11753 | 197.6934 | 0.99151 | -0.00058959 | 0.99203 | -0.0005899
255.02 | 2.4812 | 0.0059841 | 0.0039379 | 197.8455 | 200.3267 | 1.292 | 0.0064857 | 199.0861 | 1.2406 | 198.6726 | 0.99869 | 0.0062234 | 0.99922 | 0.0062267
255.04 | 4.7796 | 0.0067321 | 0.0051551 | 196.7903 | 201.5699 | 1.3472 | 0.0067628 | 199.1801 | 2.3898 | 198.3835 | 0.99917 | 0.011988 | 0.99969 | 0.011995
255.06 | 7.6004 | 0.0078541 | 0.0067303 | 196.6607 | 204.2611 | 1.4768 | 0.0074134 | 200.4609 | 3.8002 | 199.1942 | 1.0056 | 0.019063 | 1.0061 | 0.019073
255.08 | 9.7944 | 0.0082281 | 0.0079474 | 196.7401 | 206.5345 | 1.3974 | 0.0070148 | 201.6373 | 4.8972 | 200.0049 | 1.0115 | 0.024566 | 1.012 | 0.024579
255.1 | 11.6487 | 0.0084151 | 0.0090214 | 196.8338 | 208.4825 | 1.3037 | 0.0065444 | 202.6582 | 5.8244 | 200.7167 | 1.0166 | 0.029217 | 1.0171 | 0.029233
255.12 | 13.5031 | 0.0091631 | 0.010024 | 196.9645 | 210.4676 | 1.173 | 0.0058883 | 203.7161 | 6.7516 | 201.4655 | 1.0219 | 0.033869 | 1.0225 | 0.033886
255.14 | 15.6971 | 0.0097241 | 0.011098 | 196.7971 | 212.4942 | 1.3404 | 0.0067287 | 204.6456 | 7.8485 | 202.0295 | 1.0266 | 0.039371 | 1.0271 | 0.039392
255.16 | 16.4806 | 0.0099111 | 0.011742 | 196.9511 | 213.4317 | 1.1864 | 0.0059556 | 205.1914 | 8.2403 | 202.4446 | 1.0293 | 0.041337 | 1.0299 | 0.041358
255.18 | 18.1261 | 0.010472 | 0.012458 | 197.0143 | 215.1404 | 1.1232 | 0.0056384 | 206.0773 | 9.063 | 203.0563 | 1.0338 | 0.045464 | 1.0343 | 0.045488
255.2 | 18.8313 | 0.010846 | 0.013103 | 197.2245 | 216.0558 | 0.913 | 0.0045832 | 206.6401 | 9.4156 | 203.5016 | 1.0366 | 0.047233 | 1.0371 | 0.047257
255.22 | 19.6148 | 0.011033 | 0.013461 | 197.2716 | 216.8864 | 0.8659 | 0.0043467 | 207.079 | 9.8074 | 203.8099 | 1.0388 | 0.049198 | 1.0393 | 0.049224
255.24 | 19.6932 | 0.011407 | 0.013747 | 197.478 | 217.1712 | 0.6595 | 0.0033106 | 207.3246 | 9.8466 | 204.0424 | 1.04 | 0.049394 | 1.0406 | 0.04942
255.26 | 19.7454 | 0.011781 | 0.01389 | 197.7688 | 217.5142 | 0.3687 | 0.0018508 | 207.6415 | 9.8727 | 204.3506 | 1.0416 | 0.049525 | 1.0422 | 0.049551
255.28 | 19.5887 | 0.011781 | 0.013747 | 197.9407 | 217.5294 | 0.1968 | 0.00098792 | 207.7351 | 9.7944 | 204.4703 | 1.0421 | 0.049132 | 1.0426 | 0.049158
255.3 | 18.4656 | 0.011968 | 0.013174 | 198.2983 | 216.7639 | -0.1608 | -0.0008072 | 207.5311 | 9.2328 | 204.4535 | 1.0411 | 0.046315 | 1.0416 | 0.04634
255.32 | 18.1261 | 0.011968 | 0.012888 | 198.3137 | 216.4398 | -0.1762 | -0.00088451 | 207.3767 | 9.063 | 204.3557 | 1.0403 | 0.045464 | 1.0408 | 0.045488
255.34 | 16.794 | 0.011781 | 0.0121 | 198.6354 | 215.4294 | -0.4979 | -0.0024994 | 207.0324 | 8.397 | 204.2334 | 1.0386 | 0.042123 | 1.0391 | 0.042145
255.36 | 15.2008 | 0.011594 | 0.011241 | 198.9799 | 214.1807 | -0.8424 | -0.0042288 | 206.5803 | 7.6004 | 204.0468 | 1.0363 | 0.038127 | 1.0368 | 0.038147
255.38 | 13.8166 | 0.011033 | 0.010167 | 200.288 | 214.1046 | -1.1505 | -0.0057754 | 207.1963 | 6.9083 | 204.8935 | 1.0394 | 0.034655 | 1.0399 | 0.034673
255.4 | 11.8838 | 0.010846 | 0.0091646 | 199.3306 | 211.2144 | -1.1931 | -0.0059892 | 205.2725 | 5.9419 | 203.2919 | 1.0297 | 0.029807 | 1.0303 | 0.029823
255.42 | 9.4287 | 0.010285 | 0.0078042 | 200.5253 | 209.954 | -1.3878 | -0.0069666 | 205.2396 | 4.7143 | 203.6682 | 1.0296 | 0.023649 | 1.0301 | 0.023661
255.44 | 7.2348 | 0.0095371 | 0.0064439 | 200.5752 | 207.81 | -1.4377 | -0.0072171 | 204.1926 | 3.6174 | 202.9868 | 1.0243 | 0.018146 | 1.0248 | 0.018156
255.46 | 5.302 | 0.0093501 | 0.0054415 | 200.5671 | 205.8691 | -1.4296 | -0.0071764 | 203.2181 | 2.651 | 202.3344 | 1.0194 | 0.013298 | 1.02 | 0.013305
255.48 | 1.9589 | 0.0086021 | 0.0039379 | 200.7397 | 202.6986 | -1.6022 | -0.0080429 | 201.7191 | 0.97944 | 201.3927 | 1.0119 | 0.0049132 | 1.0124 | 0.0049158
255.5 | 0.10447 | 0.0080411 | 0.0025775 | 200.7202 | 200.8247 | -1.5827 | -0.007945 | 200.7724 | 0.052237 | 200.755 | 1.0072 | 0.00026204 | 1.0077 | 0.00026218
255.52 | -2.429 | 0.0076671 | 0.0012172 | 201.7503 | 199.3213 | -1.6128 | -0.0080961 | 200.5358 | -1.2145 | 200.9406 | 1.006 | -0.0060924 | 1.0065 | -0.0060956
255.54 | -4.8319 | 0.0069191 | -7.1598e-05 | 201.8654 | 197.0335 | -1.7279 | -0.0086739 | 199.4495 | -2.4159 | 200.2548 | 1.0005 | -0.012119 | 1.001 | -0.012126
255.56 | -7.4698 | 0.0061711 | -0.001432 | 201.9383 | 194.4685 | -1.8008 | -0.0090398 | 198.2034 | -3.7349 | 199.4484 | 0.99427 | -0.018736 | 0.99479 | -0.018746
255.58 | -9.8466 | 0.0057971 | -0.0027923 | 201.9128 | 192.0662 | -1.7753 | -0.0089118 | 196.9895 | -4.9233 | 198.6306 | 0.98818 | -0.024697 | 0.98869 | -0.02471
255.6 | -11.8316 | 0.0050491 | -0.0040095 | 201.8401 | 190.0085 | -1.7026 | -0.0085469 | 195.9243 | -5.9158 | 197.8962 | 0.98283 | -0.029676 | 0.98335 | -0.029691
255.62 | -13.5815 | 0.0043011 | -0.0050119 | 201.598 | 188.0165 | -1.4605 | -0.0073316 | 194.8072 | -6.7908 | 197.0708 | 0.97723 | -0.034065 | 0.97774 | -0.034083
255.64 | -15.2792 | 0.0041141 | -0.0060859 | 201.5389 | 186.2597 | -1.4014 | -0.0070349 | 193.8993 | -7.6396 | 196.4458 | 0.97268 | -0.038323 | 0.97319 | -0.038343
255.66 | -16.8202 | 0.003366 | -0.006945 | 201.6099 | 184.7897 | -1.4724 | -0.0073913 | 193.1998 | -8.4101 | 196.0032 | 0.96917 | -0.042188 | 0.96967 | -0.04221
255.68 | -18.0216 | 0.002805 | -0.0077326 | 201.4956 | 183.474 | -1.3581 | -0.0068175 | 192.4848 | -9.0108 | 195.4884 | 0.96558 | -0.045202 | 0.96609 | -0.045225
255.7 | -18.9357 | 0.002618 | -0.0081622 | 201.288 | 182.3523 | -1.1505 | -0.0057754 | 191.8201 | -9.4679 | 194.9761 | 0.96225 | -0.047495 | 0.96275 | -0.047519
255.72 | -19.3798 | 0.002057 | -0.0086634 | 201.1678 | 181.788 | -1.0303 | -0.005172 | 191.4779 | -9.6899 | 194.7079 | 0.96053 | -0.048608 | 0.96103 | -0.048634
255.74 | -19.8499 | 0.001683 | -0.0088782 | 200.9318 | 181.0819 | -0.7943 | -0.0039873 | 191.0069 | -9.9249 | 194.3152 | 0.95817 | -0.049787 | 0.95867 | -0.049814
255.76 | -20.0588 | 0.001683 | -0.0088782 | 200.7365 | 180.6777 | -0.599 | -0.0030069 | 190.7071 | -10.0294 | 194.0502 | 0.95666 | -0.050311 | 0.95716 | -0.050338
255.78 | -19.2753 | 0.001496 | -0.0088782 | 200.495 | 181.2197 | -0.3575 | -0.0017946 | 190.8574 | -9.6376 | 194.0699 | 0.95742 | -0.048346 | 0.95792 | -0.048372
255.8 | -19.3536 | 0.001309 | -0.0088782 | 200.4214 | 181.0678 | -0.2839 | -0.0014252 | 190.7446 | -9.6768 | 193.9702 | 0.95685 | -0.048543 | 0.95735 | -0.048568
255.82 | -18.2828 | 0.001309 | -0.008019 | 200.064 | 181.7812 | 0.0735 | 0.00036896 | 190.9226 | -9.1414 | 193.9697 | 0.95774 | -0.045857 | 0.95824 | -0.045881
255.84 | -16.9246 | 0.001496 | -0.0074462 | 199.8459 | 182.9213 | 0.2916 | 0.0014638 | 191.3836 | -8.4623 | 194.2044 | 0.96006 | -0.04245 | 0.96056 | -0.042473
255.86 | -15.3314 | 0.001496 | -0.0063723 | 199.4293 | 184.0979 | 0.7082 | 0.0035551 | 191.7636 | -7.6657 | 194.3188 | 0.96196 | -0.038454 | 0.96247 | -0.038474
255.88 | -13.5554 | 0.002057 | -0.0051551 | 199.0169 | 185.4615 | 1.1206 | 0.0056253 | 192.2392 | -6.7777 | 194.4984 | 0.96435 | -0.034 | 0.96485 | -0.034017
255.9 | -11.4137 | 0.002618 | -0.0041527 | 197.8673 | 186.4536 | 1.2702 | 0.0063763 | 192.1605 | -5.7068 | 194.0627 | 0.96395 | -0.028628 | 0.96446 | -0.028643
255.92 | -9.8988 | 0.003366 | -0.0027923 | 197.8788 | 187.98 | 1.2587 | 0.0063185 | 192.9294 | -4.9494 | 194.5792 | 0.96781 | -0.024828 | 0.96832 | -0.024841
255.94 | -7.1825 | 0.0039271 | -0.001432 | 197.8036 | 190.6211 | 1.3339 | 0.006696 | 194.2123 | -3.5913 | 195.4094 | 0.97425 | -0.018015 | 0.97476 | -0.018025
255.96 | -4.414 | 0.0043011 | -7.1598e-05 | 197.6442 | 193.2302 | 1.4933 | 0.0074962 | 195.4372 | -2.207 | 196.1729 | 0.98039 | -0.011071 | 0.9809 | -0.011077
255.98 | -2.3506 | 0.0046751 | 0.0012172 | 197.7595 | 195.4089 | 1.378 | 0.0069174 | 196.5842 | -1.1753 | 196.976 | 0.98614 | -0.0058959 | 0.98666 | -0.005899
256 | -0.31342 | 0.0054231 | 0.0025775 | 197.7618 | 197.4484 | 1.3757 | 0.0069059 | 197.6051 | -0.15671 | 197.6573 | 0.99126 | -0.00078612 | 0.99178 | -0.00078653
256.02 | 2.5074 | 0.0059841 | 0.0039379 | 197.7595 | 200.2669 | 1.378 | 0.0069174 | 199.0132 | 1.2537 | 198.5953 | 0.99833 | 0.0062889 | 0.99885 | 0.0062922
256.04 | 5.2498 | 0.0067321 | 0.0052267 | 196.6177 | 201.8675 | 1.5198 | 0.0076292 | 199.2426 | 2.6249 | 198.3676 | 0.99948 | 0.013167 | 1 | 0.013174
256.06 | 7.1564 | 0.0072931 | 0.0065871 | 196.5719 | 203.7283 | 1.5656 | 0.0078592 | 200.1501 | 3.5782 | 198.9574 | 1.004 | 0.01795 | 1.0046 | 0.017959
256.08 | 9.4287 | 0.0076671 | 0.007661 | 196.4802 | 205.9089 | 1.6573 | 0.0083195 | 201.1945 | 4.7143 | 199.6231 | 1.0093 | 0.023649 | 1.0098 | 0.023661
256.1 | 11.5182 | 0.0080411 | 0.0088066 | 196.6169 | 208.1351 | 1.5206 | 0.0076333 | 202.376 | 5.7591 | 200.4563 | 1.0152 | 0.02889 | 1.0157 | 0.028905
256.12 | 13.8949 | 0.0087891 | 0.010024 | 196.6066 | 210.5015 | 1.5309 | 0.007685 | 203.5541 | 6.9475 | 201.2382 | 1.0211 | 0.034851 | 1.0216 | 0.034869
256.14 | 15.2531 | 0.0093501 | 0.010955 | 196.7457 | 211.9988 | 1.3918 | 0.0069867 | 204.3722 | 7.6265 | 201.8301 | 1.0252 | 0.038258 | 1.0257 | 0.038278
256.16 | 16.8202 | 0.0099111 | 0.011671 | 196.838 | 213.6582 | 1.2995 | 0.0065234 | 205.2481 | 8.4101 | 202.4447 | 1.0296 | 0.042188 | 1.0301 | 0.04221
256.18 | 18.1522 | 0.010472 | 0.01253 | 197.0262 | 215.1784 | 1.1113 | 0.0055786 | 206.1023 | 9.0761 | 203.0769 | 1.0339 | 0.045529 | 1.0344 | 0.045553
256.2 | 18.6746 | 0.010659 | 0.012959 | 197.1107 | 215.7853 | 1.0268 | 0.0051544 | 206.448 | 9.3373 | 203.3356 | 1.0356 | 0.046839 | 1.0362 | 0.046864
256.22 | 19.9805 | 0.011033 | 0.013461 | 197.1914 | 217.1719 | 0.9461 | 0.0047493 | 207.1816 | 9.9902 | 203.8516 | 1.0393 | 0.050115 | 1.0398 | 0.050141
256.24 | 19.6932 | 0.011407 | 0.013747 | 197.5137 | 217.2069 | 0.6238 | 0.0031314 | 207.3603 | 9.8466 | 204.0781 | 1.0402 | 0.049394 | 1.0407 | 0.04942
256.26 | 19.7715 | 0.011594 | 0.01389 | 197.6922 | 217.4637 | 0.4453 | 0.0022354 | 207.578 | 9.8858 | 204.2827 | 1.0413 | 0.049591 | 1.0418 | 0.049617
256.28 | 20.0588 | 0.011781 | 0.013747 | 197.7985 | 217.8573 | 0.339 | 0.0017017 | 207.8279 | 10.0294 | 204.4848 | 1.0425 | 0.050311 | 1.0431 | 0.050338
256.3 | 19.0663 | 0.011781 | 0.013174 | 198.021 | 217.0873 | 0.1165 | 0.00058482 | 207.5542 | 9.5332 | 204.3764 | 1.0412 | 0.047822 | 1.0417 | 0.047847
256.32 | 18.0477 | 0.011781 | 0.012673 | 198.2971 | 216.3448 | -0.1596 | -0.00080118 | 207.321 | 9.0239 | 204.313 | 1.04 | 0.045267 | 1.0405 | 0.045291
256.34 | 16.9508 | 0.011781 | 0.012029 | 198.501 | 215.4518 | -0.3635 | -0.0018247 | 206.9764 | 8.4754 | 204.1513 | 1.0383 | 0.042516 | 1.0388 | 0.042538
256.36 | 15.3314 | 0.011594 | 0.011384 | 198.7531 | 214.0845 | -0.6156 | -0.0030903 | 206.4188 | 7.6657 | 203.8636 | 1.0355 | 0.038454 | 1.036 | 0.038474
256.38 | 13.6337 | 0.01122 | 0.010167 | 200.2604 | 213.8941 | -1.1229 | -0.0056368 | 207.0773 | 6.8169 | 204.805 | 1.0388 | 0.034196 | 1.0393 | 0.034214
256.4 | 12.0144 | 0.010659 | 0.0091646 | 199.3878 | 211.4022 | -1.2503 | -0.0062764 | 205.395 | 6.0072 | 203.3926 | 1.0303 | 0.030134 | 1.0309 | 0.03015
256.42 | 9.1675 | 0.010285 | 0.007661 | 199.64 | 208.8075 | -1.5025 | -0.0075424 | 204.2238 | 4.5838 | 202.6958 | 1.0245 | 0.022994 | 1.025 | 0.023006
256.44 | 7.4959 | 0.0097241 | 0.0065871 | 200.6099 | 208.1058 | -1.4724 | -0.0073913 | 204.3579 | 3.748 | 203.1085 | 1.0251 | 0.018801 | 1.0257 | 0.018811
256.46 | 4.5707 | 0.0095371 | 0.0052267 | 200.68 | 205.2507 | -1.5425 | -0.0077432 | 202.9653 | 2.2853 | 202.2036 | 1.0182 | 0.011464 | 1.0187 | 0.01147
256.48 | 2.4551 | 0.0087891 | 0.0039379 | 200.717 | 203.1721 | -1.5795 | -0.0079289 | 201.9446 | 1.2276 | 201.5354 | 1.013 | 0.0061579 | 1.0136 | 0.0061611
256.5 | -0.052237 | 0.0082281 | 0.0025775 | 200.7497 | 200.6975 | -1.6122 | -0.0080931 | 200.7236 | -0.026118 | 200.7323 | 1.0069 | -0.00013102 | 1.0074 | -0.00013109
256.52 | -2.5857 | 0.0074801 | 0.0012888 | 200.7491 | 198.1634 | -1.6116 | -0.0080901 | 199.4562 | -1.2929 | 199.8872 | 1.0006 | -0.0064855 | 1.0011 | -0.0064889
256.54 | -5.2237 | 0.0071061 | -0.0001432 | 201.8928 | 196.6691 | -1.7553 | -0.0088114 | 199.281 | -2.6118 | 200.1516 | 0.99967 | -0.013102 | 1.0002 | -0.013109
256.56 | -7.5743 | 0.0063581 | -0.001432 | 201.9363 | 194.362 | -1.7988 | -0.0090298 | 198.1492 | -3.7871 | 199.4115 | 0.99399 | -0.018998 | 0.99452 | -0.019008
256.58 | -9.9511 | 0.0059841 | -0.0027923 | 202.0453 | 192.0942 | -1.9078 | -0.009577 | 197.0698 | -4.9755 | 198.7283 | 0.98858 | -0.024959 | 0.9891 | -0.024972
256.6 | -11.6226 | 0.0052361 | -0.0039379 | 201.95 | 190.3274 | -1.8125 | -0.0090986 | 196.1387 | -5.8113 | 198.0758 | 0.98391 | -0.029152 | 0.98442 | -0.029167
256.62 | -13.5554 | 0.0044881 | -0.0050119 | 201.8326 | 188.2772 | -1.6951 | -0.0085092 | 195.0549 | -6.7777 | 197.3141 | 0.97847 | -0.034 | 0.97899 | -0.034017
256.64 | -15.6971 | 0.0037401 | -0.0060859 | 201.7917 | 186.0946 | -1.6542 | -0.0083039 | 193.9432 | -7.8485 | 196.5593 | 0.97289 | -0.039371 | 0.97341 | -0.039392
256.66 | -17.003 | 0.0035531 | -0.006945 | 201.7016 | 184.6986 | -1.5641 | -0.0078516 | 193.2001 | -8.5015 | 196.0339 | 0.96917 | -0.042647 | 0.96968 | -0.042669
256.68 | -18.1783 | 0.002805 | -0.0077326 | 201.574 | 183.3957 | -1.4365 | -0.0072111 | 192.4848 | -9.0892 | 195.5146 | 0.96558 | -0.045595 | 0.96609 | -0.045619
256.7 | -19.2492 | 0.002618 | -0.0083054 | 201.4637 | 182.2145 | -1.3262 | -0.0066574 | 191.8391 | -9.6246 | 195.0473 | 0.96234 | -0.048281 | 0.96284 | -0.048306
256.72 | -19.3014 | 0.002244 | -0.008735 | 201.2848 | 181.9834 | -1.1473 | -0.0057593 | 191.6341 | -9.6507 | 194.851 | 0.96131 | -0.048412 | 0.96182 | -0.048437
256.74 | -20.0849 | 0.00187 | -0.0088782 | 201.0427 | 180.9578 | -0.9052 | -0.004544 | 191.0002 | -10.0425 | 194.3477 | 0.95813 | -0.050377 | 0.95863 | -0.050403
256.76 | -19.9544 | 0.001496 | -0.0089498 | 200.7961 | 180.8417 | -0.6586 | -0.0033061 | 190.8189 | -9.9772 | 194.1446 | 0.95722 | -0.050049 | 0.95772 | -0.050076
256.78 | -19.2753 | 0.001496 | -0.0090214 | 200.6527 | 181.3774 | -0.5152 | -0.0025863 | 191.0151 | -9.6376 | 194.2276 | 0.95821 | -0.048346 | 0.95871 | -0.048372
256.8 | -19.2492 | 0.001309 | -0.008735 | 200.4524 | 181.2032 | -0.3149 | -0.0015808 | 190.8278 | -9.6246 | 194.036 | 0.95727 | -0.048281 | 0.95777 | -0.048306
256.82 | -18.4656 | 0.001309 | -0.0081622 | 200.2169 | 181.7513 | -0.0794 | -0.00039858 | 190.9841 | -9.2328 | 194.0617 | 0.95805 | -0.046315 | 0.95855 | -0.04634
256.84 | -16.8985 | 0.001309 | -0.007303 | 199.889 | 182.9905 | 0.2485 | 0.0012474 | 191.4397 | -8.4493 | 194.2562 | 0.96034 | -0.042385 | 0.96084 | -0.042407
256.86 | -15.4098 | 0.001496 | -0.0063723 | 199.4883 | 184.0785 | 0.6492 | 0.0032589 | 191.7834 | -7.7049 | 194.3517 | 0.96206 | -0.038651 | 0.96257 | -0.038671
256.88 | -13.686 | 0.002057 | -0.0052983 | 199.0668 | 185.3808 | 1.0707 | 0.0053748 | 192.2238 | -6.843 | 194.5048 | 0.96427 | -0.034327 | 0.96478 | -0.034345
256.9 | -12.2234 | 0.002431 | -0.0042959 | 198.9048 | 186.6814 | 1.2327 | 0.006188 | 192.7931 | -6.1117 | 194.8303 | 0.96713 | -0.030659 | 0.96763 | -0.030675
256.92 | -9.4287 | 0.002992 | -0.0029355 | 197.8251 | 188.3964 | 1.3124 | 0.0065881 | 193.1108 | -4.7143 | 194.6822 | 0.96872 | -0.023649 | 0.96923 | -0.023661
256.94 | -7.4176 | 0.0035531 | -0.001432 | 197.7247 | 190.3071 | 1.4128 | 0.0070921 | 194.0159 | -3.7088 | 195.2522 | 0.97326 | -0.018605 | 0.97377 | -0.018615
256.96 | -5.1453 | 0.0039271 | -0.00028639 | 197.7791 | 192.6338 | 1.3584 | 0.006819 | 195.2065 | -2.5726 | 196.064 | 0.97923 | -0.012905 | 0.97975 | -0.012912
256.98 | -2.5335 | 0.0046751 | 0.001074 | 197.6551 | 195.1216 | 1.4824 | 0.0074415 | 196.3884 | -1.2667 | 196.8106 | 0.98516 | -0.0063544 | 0.98568 | -0.0063578
257 | 0.20895 | 0.0054231 | 0.0025059 | 197.5836 | 197.7925 | 1.5539 | 0.0078004 | 197.6881 | 0.10447 | 197.6532 | 0.99168 | 0.00052408 | 0.9922 | 0.00052435
257.02 | 2.6641 | 0.0057971 | 0.0037947 | 197.7033 | 200.3674 | 1.4342 | 0.0071995 | 199.0353 | 1.332 | 198.5913 | 0.99844 | 0.006682 | 0.99896 | 0.0066855
257.04 | 5.2759 | 0.0067321 | 0.0052267 | 196.816 | 202.0919 | 1.3215 | 0.0066338 | 199.4539 | 2.6379 | 198.5746 | 1.0005 | 0.013233 | 1.0011 | 0.01324
257.06 | 7.2609 | 0.0074801 | 0.0065871 | 196.8259 | 204.0868 | 1.3116 | 0.0065841 | 200.4563 | 3.6304 | 199.2462 | 1.0056 | 0.018212 | 1.0061 | 0.018221
257.08 | 9.3765 | 0.0076671 | 0.0077326 | 196.8226 | 206.1991 | 1.3149 | 0.0066007 | 201.5108 | 4.6882 | 199.9481 | 1.0109 | 0.023518 | 1.0114 | 0.02353
257.1 | 11.6226 | 0.0084151 | 0.0088066 | 196.818 | 208.4406 | 1.3195 | 0.0066238 | 202.6293 | 5.8113 | 200.6922 | 1.0165 | 0.029152 | 1.017 | 0.029167
257.12 | 13.686 | 0.0089761 | 0.010024 | 196.8196 | 210.5056 | 1.3179 | 0.0066157 | 203.6626 | 6.843 | 201.3816 | 1.0217 | 0.034327 | 1.0222 | 0.034345
257.14 | 15.3314 | 0.0093501 | 0.010955 | 196.9073 | 212.2387 | 1.2302 | 0.0061755 | 204.573 | 7.6657 | 202.0178 | 1.0262 | 0.038454 | 1.0268 | 0.038474
257.16 | 16.794 | 0.0099111 | 0.011814 | 197.0428 | 213.8368 | 1.0947 | 0.0054953 | 205.4398 | 8.397 | 202.6408 | 1.0306 | 0.042123 | 1.0311 | 0.042145
257.18 | 18.1783 | 0.010472 | 0.01253 | 197.0704 | 215.2487 | 1.0671 | 0.0053567 | 206.1596 | 9.0892 | 203.1298 | 1.0342 | 0.045595 | 1.0347 | 0.045619
257.2 | 18.6746 | 0.010659 | 0.013031 | 197.2241 | 215.8987 | 0.9134 | 0.0045852 | 206.5614 | 9.3373 | 203.449 | 1.0362 | 0.046839 | 1.0367 | 0.046864
257.22 | 19.7715 | 0.01122 | 0.013461 | 197.4374 | 217.2089 | 0.7001 | 0.0035144 | 207.3232 | 9.8858 | 204.0279 | 1.04 | 0.049591 | 1.0406 | 0.049617
257.24 | 19.6148 | 0.011594 | 0.013675 | 197.6369 | 217.2517 | 0.5006 | 0.002513 | 207.4443 | 9.8074 | 204.1752 | 1.0406 | 0.049198 | 1.0412 | 0.049224
257.26 | 19.876 | 0.011594 | 0.01389 | 197.7227 | 217.5987 | 0.4148 | 0.0020823 | 207.6607 | 9.938 | 204.348 | 1.0417 | 0.049853 | 1.0423 | 0.049879
257.28 | 19.9021 | 0.011781 | 0.013818 | 197.9328 | 217.8349 | 0.2047 | 0.0010276 | 207.8839 | 9.9511 | 204.5668 | 1.0428 | 0.049918 | 1.0434 | 0.049945
257.3 | 18.988 | 0.011781 | 0.013317 | 198.1252 | 217.1132 | 0.0123 | 6.1745e-05 | 207.6192 | 9.494 | 204.4545 | 1.0415 | 0.047626 | 1.042 | 0.047651
257.32 | 18.1261 | 0.011781 | 0.012959 | 198.271 | 216.3971 | -0.1335 | -0.00067016 | 207.334 | 9.063 | 204.313 | 1.0401 | 0.045464 | 1.0406 | 0.045488
257.34 | 17.0813 | 0.011781 | 0.0121 | 198.5701 | 215.6514 | -0.4326 | -0.0021716 | 207.1108 | 8.5407 | 204.2639 | 1.0389 | 0.042843 | 1.0395 | 0.042866
257.36 | 15.8799 | 0.011407 | 0.011384 | 199.7771 | 215.657 | -0.6396 | -0.0032107 | 207.7171 | 7.94 | 205.0704 | 1.042 | 0.03983 | 1.0425 | 0.039851
257.38 | 13.8166 | 0.01122 | 0.010024 | 199.2812 | 213.0978 | -1.1437 | -0.0057413 | 206.1895 | 6.9083 | 203.8867 | 1.0343 | 0.034655 | 1.0349 | 0.034673
257.4 | 11.8838 | 0.010659 | 0.0091646 | 200.3121 | 212.1959 | -1.1746 | -0.0058964 | 206.254 | 5.9419 | 204.2734 | 1.0347 | 0.029807 | 1.0352 | 0.029823
257.42 | 9.2197 | 0.0099111 | 0.0078042 | 200.4124 | 209.6321 | -1.2749 | -0.0063999 | 205.0223 | 4.6099 | 203.4856 | 1.0285 | 0.023125 | 1.029 | 0.023137
257.44 | 7.5221 | 0.0097241 | 0.0064439 | 200.4803 | 208.0024 | -1.3428 | -0.0067407 | 204.2413 | 3.761 | 202.9877 | 1.0246 | 0.018867 | 1.0251 | 0.018877
257.46 | 4.7796 | 0.0089761 | 0.0050835 | 200.576 | 205.3556 | -1.4385 | -0.0072211 | 202.9658 | 2.3898 | 202.1692 | 1.0182 | 0.011988 | 1.0187 | 0.011995
257.48 | 2.2462 | 0.0084151 | 0.0039379 | 200.5499 | 202.7961 | -1.4124 | -0.0070901 | 201.673 | 1.1231 | 201.2986 | 1.0117 | 0.0056338 | 1.0122 | 0.0056368
257.5 | -0.13059 | 0.0076671 | 0.0024343 | 200.6578 | 200.5272 | -1.5203 | -0.0076318 | 200.5925 | -0.065296 | 200.6143 | 1.0063 | -0.00032755 | 1.0068 | -0.00032772
257.52 | -2.4812 | 0.0074801 | 0.0012172 | 200.7059 | 198.2247 | -1.5684 | -0.0078732 | 199.4653 | -1.2406 | 199.8788 | 1.0006 | -0.0062234 | 1.0011 | -0.0062267
257.54 | -4.8841 | 0.0071061 | -7.1598e-05 | 201.6887 | 196.8046 | -1.5512 | -0.0077869 | 199.2466 | -2.4421 | 200.0607 | 0.9995 | -0.01225 | 1 | -0.012257
257.56 | -7.2348 | 0.0063581 | -0.001432 | 201.7933 | 194.5585 | -1.6558 | -0.008312 | 198.1759 | -3.6174 | 199.3817 | 0.99413 | -0.018146 | 0.99465 | -0.018156
257.58 | -9.272 | 0.0056101 | -0.0026491 | 201.6851 | 192.4131 | -1.5476 | -0.0077688 | 197.0491 | -4.636 | 198.5944 | 0.98848 | -0.023256 | 0.98899 | -0.023268
257.6 | -11.7532 | 0.0048621 | -0.0040095 | 201.7422 | 189.989 | -1.6047 | -0.0080554 | 195.8656 | -5.8766 | 197.8245 | 0.98254 | -0.029479 | 0.98305 | -0.029495
257.62 | -13.5554 | 0.0043011 | -0.0051551 | 201.6435 | 188.0881 | -1.506 | -0.00756 | 194.8658 | -6.7777 | 197.125 | 0.97752 | -0.034 | 0.97804 | -0.034017
257.64 | -15.0441 | 0.0039271 | -0.0060859 | 201.5302 | 186.4861 | -1.3927 | -0.0069912 | 194.0081 | -7.5221 | 196.5155 | 0.97322 | -0.037734 | 0.97373 | -0.037753
257.66 | -17.1597 | 0.0035531 | -0.006945 | 201.6281 | 184.4684 | -1.4906 | -0.0074827 | 193.0482 | -8.5799 | 195.9082 | 0.96841 | -0.04304 | 0.96891 | -0.043062
257.68 | -18.1 | 0.002992 | -0.0077326 | 201.5604 | 183.4604 | -1.4229 | -0.0071428 | 192.5104 | -9.05 | 195.5271 | 0.96571 | -0.045398 | 0.96621 | -0.045422
257.7 | -18.9357 | 0.002431 | -0.0083054 | 201.3459 | 182.4102 | -1.2084 | -0.006066 | 191.878 | -9.4679 | 195.034 | 0.96254 | -0.047495 | 0.96304 | -0.047519
257.72 | -19.6671 | 0.002057 | -0.008735 | 201.2133 | 181.5462 | -1.0758 | -0.0054004 | 191.3798 | -9.8335 | 194.6576 | 0.96004 | -0.049329 | 0.96054 | -0.049355
257.74 | -19.5365 | 0.001683 | -0.0088782 | 200.8564 | 181.3199 | -0.7189 | -0.0036088 | 191.0882 | -9.7682 | 194.3442 | 0.95857 | -0.049001 | 0.95908 | -0.049027
257.76 | -19.7454 | 0.001496 | -0.009093 | 200.7555 | 181.0101 | -0.618 | -0.0031023 | 190.8828 | -9.8727 | 194.1737 | 0.95754 | -0.049525 | 0.95805 | -0.049551
257.78 | -19.8499 | 0.001496 | -0.009093 | 200.5516 | 180.7017 | -0.4141 | -0.0020787 | 190.6267 | -9.9249 | 193.935 | 0.95626 | -0.049787 | 0.95676 | -0.049814
257.8 | -19.1186 | 0.001309 | -0.008735 | 200.4041 | 181.2855 | -0.2666 | -0.0013383 | 190.8448 | -9.5593 | 194.0312 | 0.95735 | -0.047953 | 0.95785 | -0.047978
257.82 | -18.1 | 0.001309 | -0.0081622 | 200.1392 | 182.0392 | -0.0017 | -8.5338e-06 | 191.0892 | -9.05 | 194.1059 | 0.95858 | -0.045398 | 0.95908 | -0.045422
257.84 | -16.8202 | 0.001309 | -0.007303 | 199.8033 | 182.9831 | 0.3342 | 0.0016777 | 191.3932 | -8.4101 | 194.1966 | 0.9601 | -0.042188 | 0.96061 | -0.04221
257.86 | -15.5665 | 0.001496 | -0.0065155 | 199.5082 | 183.9417 | 0.6293 | 0.003159 | 191.725 | -7.7832 | 194.3194 | 0.96177 | -0.039044 | 0.96227 | -0.039064
257.88 | -13.7382 | 0.00187 | -0.0052267 | 198.0159 | 184.2777 | 1.1216 | 0.0056303 | 191.1468 | -6.8691 | 193.4365 | 0.95887 | -0.034458 | 0.95937 | -0.034476
257.9 | -12.0928 | 0.002244 | -0.0041527 | 197.8192 | 185.7264 | 1.3183 | 0.0066177 | 191.7728 | -6.0464 | 193.7883 | 0.96201 | -0.030331 | 0.96251 | -0.030347
257.92 | -9.8205 | 0.002992 | -0.0027923 | 197.8618 | 188.0413 | 1.2757 | 0.0064039 | 192.9516 | -4.9102 | 194.5883 | 0.96792 | -0.024632 | 0.96843 | -0.024645
257.94 | -6.9475 | 0.0035531 | -0.0013604 | 197.6276 | 190.6801 | 1.5099 | 0.0075795 | 194.1539 | -3.4737 | 195.3118 | 0.97395 | -0.017426 | 0.97446 | -0.017435
257.96 | -4.9625 | 0.0043011 | -0.00028639 | 197.5781 | 192.6156 | 1.5594 | 0.007828 | 195.0969 | -2.4812 | 195.9239 | 0.97868 | -0.012447 | 0.9792 | -0.012453
257.98 | -2.429 | 0.0044881 | 0.001074 | 197.5505 | 195.1215 | 1.587 | 0.0079666 | 196.336 | -1.2145 | 196.7408 | 0.9849 | -0.0060924 | 0.98541 | -0.0060956
258 | 0.026118 | 0.0052361 | 0.0024343 | 197.5607 | 197.5868 | 1.5768 | 0.0079154 | 197.5738 | 0.013059 | 197.5694 | 0.99111 | 6.551e-05 | 0.99163 | 6.5544e-05
258.02 | 2.5074 | 0.0056101 | 0.0039379 | 197.4339 | 199.9413 | 1.7036 | 0.0085519 | 198.6876 | 1.2537 | 198.2697 | 0.99669 | 0.0062889 | 0.99722 | 0.0062922
258.04 | 5.0147 | 0.0063581 | 0.0052267 | 197.3909 | 202.4056 | 1.7466 | 0.0087678 | 199.8983 | 2.5074 | 199.0625 | 1.0028 | 0.012578 | 1.0033 | 0.012584
258.06 | 7.2609 | 0.0069191 | 0.0064439 | 196.5121 | 203.773 | 1.6254 | 0.0081593 | 200.1425 | 3.6304 | 198.9324 | 1.004 | 0.018212 | 1.0045 | 0.018221
258.08 | 9.6899 | 0.0076671 | 0.007661 | 196.3865 | 206.0764 | 1.751 | 0.0087898 | 201.2314 | 4.8449 | 199.6165 | 1.0095 | 0.024304 | 1.01 | 0.024317
258.1 | 11.9883 | 0.0080411 | 0.0088066 | 196.4087 | 208.397 | 1.7288 | 0.0086784 | 202.4028 | 5.9941 | 200.4048 | 1.0153 | 0.030069 | 1.0159 | 0.030085
258.12 | 13.7121 | 0.0086021 | 0.010024 | 196.4042 | 210.1163 | 1.7333 | 0.008701 | 203.2602 | 6.856 | 200.9749 | 1.0196 | 0.034393 | 1.0202 | 0.034411
258.14 | 14.9658 | 0.0089761 | 0.010811 | 196.7148 | 211.6806 | 1.4227 | 0.0071418 | 204.1977 | 7.4829 | 201.7034 | 1.0243 | 0.037537 | 1.0249 | 0.037557
258.16 | 16.9769 | 0.0097241 | 0.011671 | 196.8091 | 213.786 | 1.3284 | 0.0066684 | 205.2975 | 8.4884 | 202.4681 | 1.0299 | 0.042581 | 1.0304 | 0.042604
258.18 | 18.1261 | 0.010098 | 0.012601 | 196.8776 | 215.0037 | 1.2599 | 0.0063246 | 205.9406 | 9.063 | 202.9196 | 1.0331 | 0.045464 | 1.0336 | 0.045488
258.2 | 18.779 | 0.010659 | 0.012888 | 197.0681 | 215.8471 | 1.0694 | 0.0053683 | 206.4576 | 9.3895 | 203.3278 | 1.0357 | 0.047102 | 1.0362 | 0.047126
258.22 | 19.5626 | 0.010846 | 0.013389 | 197.1107 | 216.6733 | 1.0268 | 0.0051544 | 206.892 | 9.7813 | 203.6316 | 1.0379 | 0.049067 | 1.0384 | 0.049093
258.24 | 20.32 | 0.01122 | 0.013747 | 197.3281 | 217.6481 | 0.8094 | 0.0040631 | 207.4881 | 10.16 | 204.1014 | 1.0408 | 0.050967 | 1.0414 | 0.050993
258.26 | 19.6671 | 0.01122 | 0.013675 | 197.5162 | 217.1833 | 0.6213 | 0.0031189 | 207.3497 | 9.8335 | 204.0719 | 1.0401 | 0.049329 | 1.0407 | 0.049355
258.28 | 19.6148 | 0.011407 | 0.013747 | 197.5876 | 217.2024 | 0.5499 | 0.0027604 | 207.395 | 9.8074 | 204.1259 | 1.0404 | 0.049198 | 1.0409 | 0.049224
258.3 | 18.8052 | 0.011594 | 0.013389 | 197.7609 | 216.5661 | 0.3766 | 0.0018905 | 207.1635 | 9.4026 | 204.0293 | 1.0392 | 0.047167 | 1.0398 | 0.047192
258.32 | 18.2567 | 0.011594 | 0.012745 | 198.0048 | 216.2615 | 0.1327 | 0.00066614 | 207.1331 | 9.1283 | 204.0904 | 1.0391 | 0.045791 | 1.0396 | 0.045815
258.34 | 16.8724 | 0.011594 | 0.011957 | 198.3813 | 215.2537 | -0.2438 | -0.0012239 | 206.8175 | 8.4362 | 204.0054 | 1.0375 | 0.042319 | 1.038 | 0.042341
258.36 | 15.4098 | 0.011407 | 0.011098 | 198.6614 | 214.0712 | -0.5239 | -0.0026299 | 206.3663 | 7.7049 | 203.798 | 1.0352 | 0.038651 | 1.0358 | 0.038671
258.38 | 13.477 | 0.010846 | 0.010024 | 200.1426 | 213.6196 | -1.0051 | -0.0050455 | 206.8811 | 6.7385 | 204.6349 | 1.0378 | 0.033803 | 1.0383 | 0.033821
258.4 | 12.0405 | 0.010659 | 0.0090214 | 200.3385 | 212.379 | -1.201 | -0.0060289 | 206.3588 | 6.0203 | 204.352 | 1.0352 | 0.0302 | 1.0357 | 0.030216
258.42 | 9.3765 | 0.010098 | 0.0078042 | 200.4476 | 209.8241 | -1.3101 | -0.0065766 | 205.1358 | 4.6882 | 203.5731 | 1.029 | 0.023518 | 1.0296 | 0.02353
258.44 | 6.9736 | 0.0093501 | 0.0063007 | 200.5752 | 207.5488 | -1.4377 | -0.0072171 | 204.062 | 3.4868 | 202.8997 | 1.0237 | 0.017491 | 1.0242 | 0.0175
258.46 | 5.1975 | 0.0087891 | 0.0052267 | 200.4316 | 205.6291 | -1.2941 | -0.0064963 | 203.0304 | 2.5988 | 202.1641 | 1.0185 | 0.013036 | 1.019 | 0.013043
258.48 | 2.2723 | 0.0084151 | 0.0039379 | 200.6104 | 202.8827 | -1.4729 | -0.0073938 | 201.7465 | 1.1361 | 201.3678 | 1.012 | 0.0056993 | 1.0126 | 0.0057023
258.5 | -0.39177 | 0.0082281 | 0.0024343 | 200.7317 | 200.3399 | -1.5942 | -0.0080027 | 200.5358 | -0.19589 | 200.6011 | 1.006 | -0.00098265 | 1.0065 | -0.00098316
258.52 | -2.7163 | 0.0074801 | 0.001074 | 200.7834 | 198.0671 | -1.6459 | -0.0082623 | 199.4253 | -1.3582 | 199.878 | 1.0004 | -0.006813 | 1.0009 | -0.0068166
258.54 | -5.0669 | 0.0067321 | -0.0001432 | 201.6935 | 196.6266 | -1.556 | -0.007811 | 199.16 | -2.5335 | 200.0045 | 0.99906 | -0.012709 | 0.99959 | -0.012716
258.56 | -7.3915 | 0.0059841 | -0.001432 | 201.8038 | 194.4123 | -1.6663 | -0.0083647 | 198.1081 | -3.6957 | 199.34 | 0.99379 | -0.018539 | 0.99431 | -0.018549
258.58 | -9.9772 | 0.0056101 | -0.0027923 | 201.8476 | 191.8704 | -1.7101 | -0.0085845 | 196.859 | -4.9886 | 198.5219 | 0.98752 | -0.025025 | 0.98804 | -0.025038
258.6 | -11.8577 | 0.0048621 | -0.0040095 | 201.7576 | 189.8999 | -1.6201 | -0.0081327 | 195.8288 | -5.9288 | 197.805 | 0.98235 | -0.029741 | 0.98287 | -0.029757
258.62 | -13.7382 | 0.0043011 | -0.0051551 | 201.7047 | 187.9665 | -1.5672 | -0.0078672 | 194.8356 | -6.8691 | 197.1253 | 0.97737 | -0.034458 | 0.97788 | -0.034476
258.64 | -15.3575 | 0.0039271 | -0.0060859 | 201.5266 | 186.1691 | -1.3891 | -0.0069731 | 193.8478 | -7.6788 | 196.4074 | 0.97242 | -0.03852 | 0.97293 | -0.03854
258.66 | -16.8985 | 0.003179 | -0.006945 | 201.4882 | 184.5897 | -1.3507 | -0.0067804 | 193.0389 | -8.4493 | 195.8554 | 0.96836 | -0.042385 | 0.96887 | -0.042407
258.68 | -18.2828 | 0.002618 | -0.0078042 | 201.4558 | 183.173 | -1.3183 | -0.0066177 | 192.3144 | -9.1414 | 195.3615 | 0.96472 | -0.045857 | 0.96523 | -0.045881
258.7 | -18.779 | 0.002431 | -0.0083054 | 201.2184 | 182.4394 | -1.0809 | -0.005426 | 191.8289 | -9.3895 | 194.9587 | 0.96229 | -0.047102 | 0.96279 | -0.047126
258.72 | -19.8238 | 0.00187 | -0.0088782 | 201.0204 | 181.1966 | -0.8829 | -0.0044321 | 191.1085 | -9.9119 | 194.4125 | 0.95868 | -0.049722 | 0.95918 | -0.049748
258.74 | -19.7976 | 0.001496 | -0.0090214 | 200.7456 | 180.948 | -0.6081 | -0.0030526 | 190.8468 | -9.8988 | 194.1464 | 0.95736 | -0.049656 | 0.95786 | -0.049682
258.76 | -19.7976 | 0.001309 | -0.0092362 | 200.6238 | 180.8262 | -0.4863 | -0.0024412 | 190.725 | -9.8988 | 194.0246 | 0.95675 | -0.049656 | 0.95725 | -0.049682
258.78 | -19.7715 | 0.001122 | -0.009093 | 200.3395 | 180.568 | -0.202 | -0.001014 | 190.4537 | -9.8858 | 193.749 | 0.95539 | -0.049591 | 0.95589 | -0.049617
258.8 | -19.1969 | 0.001122 | -0.008735 | 200.2946 | 181.0977 | -0.1571 | -0.00078863 | 190.6961 | -9.5985 | 193.8956 | 0.95661 | -0.04815 | 0.95711 | -0.048175
258.82 | -18.1261 | 0.001309 | -0.0081622 | 200.1103 | 181.9842 | 0.0272 | 0.00013654 | 191.0473 | -9.063 | 194.0683 | 0.95837 | -0.045464 | 0.95887 | -0.045488
258.84 | -17.003 | 0.001309 | -0.0074462 | 198.815 | 181.812 | 0.3225 | 0.0016189 | 190.3135 | -8.5015 | 193.1473 | 0.95469 | -0.042647 | 0.95519 | -0.042669
258.86 | -15.5404 | 0.001683 | -0.0065155 | 199.4497 | 183.9093 | 0.6878 | 0.0034527 | 191.6795 | -7.7702 | 194.2696 | 0.96154 | -0.038978 | 0.96204 | -0.038999
258.88 | -13.6337 | 0.00187 | -0.0051551 | 198.9305 | 185.2968 | 1.207 | 0.006059 | 192.1136 | -6.8169 | 194.3859 | 0.96372 | -0.034196 | 0.96422 | -0.034214
258.9 | -12.145 | 0.002431 | -0.0041527 | 197.8843 | 185.7393 | 1.2532 | 0.0062909 | 191.8118 | -6.0725 | 193.836 | 0.9622 | -0.030462 | 0.96271 | -0.030478
258.92 | -9.3503 | 0.003179 | -0.0028639 | 197.7754 | 188.4251 | 1.3621 | 0.0068376 | 193.1002 | -4.6752 | 194.6586 | 0.96867 | -0.023452 | 0.96917 | -0.023465
258.94 | -7.1564 | 0.0035531 | -0.0012888 | 197.6871 | 190.5307 | 1.4504 | 0.0072809 | 194.1089 | -3.5782 | 195.3016 | 0.97373 | -0.01795 | 0.97424 | -0.017959
258.96 | -4.9364 | 0.0041141 | -0.0001432 | 197.6785 | 192.7421 | 1.459 | 0.007324 | 195.2103 | -2.4682 | 196.033 | 0.97925 | -0.012381 | 0.97977 | -0.012388
258.98 | -2.8208 | 0.0048621 | 0.00093078 | 197.71 | 194.8892 | 1.4275 | 0.0071659 | 196.2996 | -1.4104 | 196.7697 | 0.98472 | -0.0070751 | 0.98523 | -0.0070788
259 | 0.26118 | 0.0052361 | 0.0024343 | 197.6429 | 197.9041 | 1.4946 | 0.0075027 | 197.7735 | 0.13059 | 197.73 | 0.99211 | 0.0006551 | 0.99263 | 0.00065544
259.02 | 2.5074 | 0.0057971 | 0.0038663 | 197.5805 | 200.0879 | 1.557 | 0.007816 | 198.8342 | 1.2537 | 198.4163 | 0.99743 | 0.0062889 | 0.99795 | 0.0062922
259.04 | 5.1714 | 0.0065451 | 0.0051551 | 196.4913 | 201.6627 | 1.6462 | 0.0082638 | 199.077 | 2.5857 | 198.2151 | 0.99865 | 0.012971 | 0.99917 | 0.012978
259.06 | 6.9213 | 0.0072931 | 0.0064439 | 196.5443 | 203.4656 | 1.5932 | 0.0079977 | 200.005 | 3.4607 | 198.8514 | 1.0033 | 0.01736 | 1.0038 | 0.017369
259.08 | 9.716 | 0.0076671 | 0.0077326 | 196.5232 | 206.2392 | 1.6143 | 0.0081036 | 201.3812 | 4.858 | 199.7619 | 1.0102 | 0.02437 | 1.0107 | 0.024382
259.1 | 11.9883 | 0.0080411 | 0.0088066 | 196.586 | 208.5743 | 1.5515 | 0.0077884 | 202.5801 | 5.9941 | 200.5821 | 1.0162 | 0.030069 | 1.0168 | 0.030085
259.12 | 13.9472 | 0.0087891 | 0.010024 | 196.6995 | 210.6467 | 1.438 | 0.0072186 | 203.6731 | 6.9736 | 201.3486 | 1.0217 | 0.034982 | 1.0222 | 0.035001
259.14 | 15.3837 | 0.0093501 | 0.010955 | 196.7488 | 212.1325 | 1.3887 | 0.0069711 | 204.4406 | 7.6918 | 201.8767 | 1.0256 | 0.038585 | 1.0261 | 0.038605
259.16 | 16.794 | 0.0099111 | 0.011671 | 196.8412 | 213.6352 | 1.2963 | 0.0065073 | 205.2382 | 8.397 | 202.4392 | 1.0296 | 0.042123 | 1.0301 | 0.042145
259.18 | 18.2567 | 0.010472 | 0.012458 | 196.9258 | 215.1825 | 1.2117 | 0.0060826 | 206.0541 | 9.1283 | 203.0114 | 1.0336 | 0.045791 | 1.0342 | 0.045815
259.2 | 18.5962 | 0.010846 | 0.012888 | 197.1945 | 215.7907 | 0.943 | 0.0047338 | 206.4926 | 9.2981 | 203.3932 | 1.0358 | 0.046643 | 1.0364 | 0.046667
259.22 | 19.6932 | 0.011033 | 0.013461 | 197.3311 | 217.0243 | 0.8064 | 0.004048 | 207.1777 | 9.8466 | 203.8955 | 1.0393 | 0.049394 | 1.0398 | 0.04942
259.24 | 19.7193 | 0.01122 | 0.013604 | 197.5162 | 217.2355 | 0.6213 | 0.0031189 | 207.3758 | 9.8596 | 204.0893 | 1.0403 | 0.04946 | 1.0408 | 0.049486
259.26 | 19.9282 | 0.011594 | 0.01389 | 197.542 | 217.4702 | 0.5955 | 0.0029894 | 207.5061 | 9.9641 | 204.1847 | 1.0409 | 0.049984 | 1.0415 | 0.05001
259.28 | 19.7715 | 0.011781 | 0.01389 | 197.7435 | 217.515 | 0.394 | 0.0019778 | 207.6293 | 9.8858 | 204.334 | 1.0415 | 0.049591 | 1.0421 | 0.049617
259.3 | 19.0402 | 0.011781 | 0.013317 | 197.9648 | 217.005 | 0.1727 | 0.00086694 | 207.4849 | 9.5201 | 204.3115 | 1.0408 | 0.047757 | 1.0414 | 0.047782
259.32 | 18.0477 | 0.011781 | 0.012601 | 198.1838 | 216.2315 | -0.0463 | -0.00023242 | 207.2077 | 9.0239 | 204.1997 | 1.0394 | 0.045267 | 1.04 | 0.045291
259.34 | 17.0552 | 0.011781 | 0.0121 | 198.4061 | 215.4613 | -0.2686 | -0.0013483 | 206.9337 | 8.5276 | 204.0912 | 1.0381 | 0.042778 | 1.0386 | 0.0428
259.36 | 15.3837 | 0.011594 | 0.011384 | 198.7498 | 214.1335 | -0.6123 | -0.0030737 | 206.4416 | 7.6918 | 203.8777 | 1.0356 | 0.038585 | 1.0361 | 0.038605
259.38 | 13.6337 | 0.01122 | 0.010167 | 200.1889 | 213.8226 | -1.0514 | -0.0052779 | 207.0058 | 6.8169 | 204.7335 | 1.0384 | 0.034196 | 1.039 | 0.034214
259.4 | 11.6226 | 0.010659 | 0.0091646 | 200.4827 | 212.1053 | -1.3452 | -0.0067528 | 206.294 | 5.8113 | 204.3569 | 1.0349 | 0.029152 | 1.0354 | 0.029167
259.42 | 9.3765 | 0.010098 | 0.0077326 | 200.7256 | 210.1021 | -1.5881 | -0.0079721 | 205.4138 | 4.6882 | 203.8511 | 1.0304 | 0.023518 | 1.031 | 0.02353
259.44 | 7.6265 | 0.0097241 | 0.0065871 | 200.5707 | 208.1972 | -1.4332 | -0.0071945 | 204.384 | 3.8133 | 203.1129 | 1.0253 | 0.019129 | 1.0258 | 0.019139
259.46 | 4.8058 | 0.0093501 | 0.0053699 | 200.6584 | 205.4642 | -1.5209 | -0.0076348 | 203.0613 | 2.4029 | 202.2603 | 1.0186 | 0.012054 | 1.0192 | 0.01206
259.48 | 2.1417 | 0.0087891 | 0.0039379 | 200.7921 | 202.9338 | -1.6546 | -0.0083059 | 201.8629 | 1.0708 | 201.506 | 1.0126 | 0.0053718 | 1.0132 | 0.0053746
259.5 | -0.052237 | 0.0080411 | 0.0025775 | 201.8545 | 201.8023 | -1.717 | -0.0086192 | 201.8284 | -0.026118 | 201.8371 | 1.0125 | -0.00013102 | 1.013 | -0.00013109
259.52 | -2.6902 | 0.0074801 | 0.0012172 | 200.8206 | 198.1304 | -1.6831 | -0.008449 | 199.4755 | -1.3451 | 199.9239 | 1.0006 | -0.0067475 | 1.0012 | -0.006751
259.54 | -5.4587 | 0.0071061 | -0.0001432 | 201.9252 | 196.4665 | -1.7877 | -0.0089741 | 199.1958 | -2.7294 | 200.1056 | 0.99924 | -0.013692 | 0.99977 | -0.013699
259.56 | -7.5482 | 0.0063581 | -0.001432 | 201.8987 | 194.3505 | -1.7612 | -0.008841 | 198.1246 | -3.7741 | 199.3826 | 0.99387 | -0.018932 | 0.99439 | -0.018942
259.58 | -9.6376 | 0.0059841 | -0.0027923 | 201.9161 | 192.2785 | -1.7786 | -0.0089284 | 197.0973 | -4.8188 | 198.7036 | 0.98872 | -0.024173 | 0.98924 | -0.024186
259.6 | -11.4137 | 0.0052361 | -0.0040095 | 201.8008 | 190.3871 | -1.6633 | -0.0083496 | 196.094 | -5.7068 | 197.9962 | 0.98368 | -0.028628 | 0.9842 | -0.028643
259.62 | -13.5031 | 0.0044881 | -0.0050119 | 201.6238 | 188.1207 | -1.4863 | -0.0074611 | 194.8722 | -6.7516 | 197.1228 | 0.97756 | -0.033869 | 0.97807 | -0.033886
259.64 | -15.3837 | 0.0037401 | -0.0060859 | 201.5463 | 186.1626 | -1.4088 | -0.007072 | 193.8545 | -7.6918 | 196.4184 | 0.97245 | -0.038585 | 0.97296 | -0.038605
259.66 | -16.9769 | 0.003366 | -0.006945 | 201.4235 | 184.4466 | -1.286 | -0.0064556 | 192.9351 | -8.4884 | 195.7645 | 0.96784 | -0.042581 | 0.96835 | -0.042604
259.68 | -18.2306 | 0.002805 | -0.0078758 | 201.4605 | 183.2299 | -1.323 | -0.0066413 | 192.3452 | -9.1153 | 195.3836 | 0.96488 | -0.045726 | 0.96539 | -0.04575
259.7 | -18.6223 | 0.002431 | -0.0083054 | 201.1531 | 182.5308 | -1.0156 | -0.0050982 | 191.8419 | -9.3112 | 194.9457 | 0.96235 | -0.046708 | 0.96286 | -0.046733
259.72 | -19.9544 | 0.002057 | -0.008735 | 201.1426 | 181.1882 | -1.0051 | -0.0050455 | 191.1654 | -9.9772 | 194.4911 | 0.95896 | -0.050049 | 0.95946 | -0.050076
259.74 | -19.7454 | 0.001683 | -0.0088782 | 200.9122 | 181.1668 | -0.7747 | -0.0038889 | 191.0395 | -9.8727 | 194.3304 | 0.95833 | -0.049525 | 0.95883 | -0.049551
259.76 | -19.3798 | 0.001309 | -0.0092362 | 200.6614 | 181.2816 | -0.5239 | -0.0026299 | 190.9715 | -9.6899 | 194.2015 | 0.95799 | -0.048608 | 0.95849 | -0.048634
259.78 | -19.7454 | 0.001309 | -0.009093 | 200.5651 | 180.8197 | -0.4276 | -0.0021465 | 190.6924 | -9.8727 | 193.9833 | 0.95659 | -0.049525 | 0.95709 | -0.049551
259.8 | -19.3536 | 0.001309 | -0.008735 | 200.4005 | 181.0469 | -0.263 | -0.0013202 | 190.7237 | -9.6768 | 193.9493 | 0.95674 | -0.048543 | 0.95725 | -0.048568
259.82 | -18.0738 | 0.001309 | -0.0081622 | 200.1809 | 182.1071 | -0.0434 | -0.00021786 | 191.144 | -9.0369 | 194.1563 | 0.95885 | -0.045333 | 0.95936 | -0.045357
259.84 | -17.003 | 0.001309 | -0.0074462 | 199.979 | 182.976 | 0.1585 | 0.00079565 | 191.4775 | -8.5015 | 194.3113 | 0.96053 | -0.042647 | 0.96103 | -0.042669
259.86 | -15.2531 | 0.001496 | -0.0063723 | 199.5828 | 184.3297 | 0.5547 | 0.0027845 | 191.9563 | -7.6265 | 194.4984 | 0.96293 | -0.038258 | 0.96343 | -0.038278
259.88 | -13.7904 | 0.002057 | -0.0051551 | 199.0775 | 185.2871 | 1.06 | 0.0053211 | 192.1823 | -6.8952 | 194.4807 | 0.96406 | -0.034589 | 0.96457 | -0.034607
259.9 | -12.1189 | 0.002431 | -0.0042959 | 197.9911 | 185.8722 | 1.1464 | 0.0057548 | 191.9317 | -6.0594 | 193.9515 | 0.9628 | -0.030397 | 0.96331 | -0.030412
259.92 | -9.6115 | 0.002992 | -0.0027923 | 197.7581 | 188.1466 | 1.3794 | 0.0069245 | 192.9523 | -4.8058 | 194.5543 | 0.96792 | -0.024108 | 0.96843 | -0.02412
259.94 | -7.2609 | 0.003366 | -0.001432 | 197.7611 | 190.5002 | 1.3764 | 0.0069094 | 194.1307 | -3.6304 | 195.3408 | 0.97384 | -0.018212 | 0.97435 | -0.018221
259.96 | -5.2498 | 0.0039271 | -0.00028639 | 197.792 | 192.5422 | 1.3455 | 0.0067543 | 195.1671 | -2.6249 | 196.0421 | 0.97903 | -0.013167 | 0.97955 | -0.013174
259.98 | -2.7163 | 0.0046751 | 0.00093078 | 197.765 | 195.0487 | 1.3725 | 0.0068898 | 196.4068 | -1.3582 | 196.8596 | 0.98525 | -0.006813 | 0.98577 | -0.0068166
260 | 0.31342 | 0.0054231 | 0.0024343 | 197.6322 | 197.9456 | 1.5053 | 0.0075565 | 197.7889 | 0.15671 | 197.7367 | 0.99219 | 0.00078612 | 0.99271 | 0.00078653
260.02 | 3.0036 | 0.0057971 | 0.0038663 | 196.5886 | 199.5922 | 1.5489 | 0.0077753 | 198.0904 | 1.5018 | 197.5898 | 0.9937 | 0.0075336 | 0.99422 | 0.0075376
260.04 | 4.7274 | 0.0065451 | 0.0052267 | 197.7706 | 202.498 | 1.3669 | 0.0068617 | 200.1343 | 2.3637 | 199.3464 | 1.004 | 0.011857 | 1.0045 | 0.011863
260.06 | 6.9997 | 0.0071061 | 0.0064439 | 196.6829 | 203.6826 | 1.4546 | 0.0073019 | 200.1827 | 3.4998 | 199.0161 | 1.0042 | 0.017557 | 1.0047 | 0.017566
260.08 | 9.4287 | 0.0074801 | 0.007661 | 196.6379 | 206.0666 | 1.4996 | 0.0075278 | 201.3522 | 4.7143 | 199.7808 | 1.0101 | 0.023649 | 1.0106 | 0.023661
260.1 | 11.7532 | 0.0078541 | 0.0088066 | 196.6835 | 208.4367 | 1.454 | 0.0072989 | 202.5601 | 5.8766 | 200.6012 | 1.0161 | 0.029479 | 1.0167 | 0.029495
260.12 | 13.477 | 0.0089761 | 0.010024 | 196.7574 | 210.2344 | 1.3801 | 0.006928 | 203.4959 | 6.7385 | 201.2497 | 1.0208 | 0.033803 | 1.0214 | 0.033821
260.14 | 15.0702 | 0.0091631 | 0.010811 | 196.8697 | 211.9399 | 1.2678 | 0.0063642 | 204.4048 | 7.5351 | 201.8931 | 1.0254 | 0.037799 | 1.0259 | 0.037819
260.16 | 16.6373 | 0.0097241 | 0.011671 | 197.0933 | 213.7306 | 1.0442 | 0.0052418 | 205.412 | 8.3187 | 202.6391 | 1.0304 | 0.04173 | 1.031 | 0.041752
260.18 | 17.8127 | 0.010285 | 0.012387 | 197.0181 | 214.8308 | 1.1194 | 0.0056193 | 205.9244 | 8.9063 | 202.9557 | 1.033 | 0.044678 | 1.0335 | 0.044701
260.2 | 18.6223 | 0.010659 | 0.012888 | 197.3213 | 215.9436 | 0.8162 | 0.0040972 | 206.6325 | 9.3112 | 203.5287 | 1.0365 | 0.046708 | 1.0371 | 0.046733
260.22 | 19.9021 | 0.010846 | 0.013461 | 197.4883 | 217.3904 | 0.6492 | 0.0032589 | 207.4394 | 9.9511 | 204.1223 | 1.0406 | 0.049918 | 1.0411 | 0.049945
260.24 | 19.9544 | 0.011407 | 0.013675 | 197.6498 | 217.6042 | 0.4877 | 0.0024482 | 207.627 | 9.9772 | 204.3013 | 1.0415 | 0.050049 | 1.0421 | 0.050076
260.26 | 19.9544 | 0.011594 | 0.01389 | 197.7021 | 217.6565 | 0.4354 | 0.0021857 | 207.6793 | 9.9772 | 204.3536 | 1.0418 | 0.050049 | 1.0423 | 0.050076
260.28 | 19.6409 | 0.011781 | 0.013747 | 197.8964 | 217.5373 | 0.2411 | 0.0012103 | 207.7169 | 9.8205 | 204.4434 | 1.042 | 0.049263 | 1.0425 | 0.049289
260.3 | 19.4842 | 0.011781 | 0.013461 | 198.0751 | 217.5593 | 0.0624 | 0.00031324 | 207.8172 | 9.7421 | 204.5698 | 1.0425 | 0.04887 | 1.043 | 0.048896
260.32 | 18.0216 | 0.011781 | 0.012745 | 198.3563 | 216.3779 | -0.2188 | -0.0010984 | 207.3671 | 9.0108 | 204.3635 | 1.0402 | 0.045202 | 1.0408 | 0.045225
260.34 | 16.794 | 0.011781 | 0.012029 | 198.578 | 215.372 | -0.4405 | -0.0022113 | 206.975 | 8.397 | 204.176 | 1.0383 | 0.042123 | 1.0388 | 0.042145
260.36 | 15.5143 | 0.011407 | 0.011384 | 198.8807 | 214.395 | -0.7432 | -0.0037308 | 206.6378 | 7.7571 | 204.0521 | 1.0366 | 0.038913 | 1.0371 | 0.038933
260.38 | 13.7121 | 0.011033 | 0.010167 | 200.3983 | 214.1104 | -1.2608 | -0.0063291 | 207.2543 | 6.856 | 204.969 | 1.0397 | 0.034393 | 1.0402 | 0.034411
260.4 | 12.1711 | 0.010659 | 0.0091646 | 199.5136 | 211.6847 | -1.3761 | -0.0069079 | 205.5992 | 6.0856 | 203.5706 | 1.0314 | 0.030528 | 1.0319 | 0.030544
260.42 | 9.5332 | 0.010285 | 0.007661 | 200.6431 | 210.1763 | -1.5056 | -0.007558 | 205.4097 | 4.7666 | 203.8208 | 1.0304 | 0.023911 | 1.031 | 0.023924
260.44 | 7.4698 | 0.0097241 | 0.0063007 | 200.674 | 208.1438 | -1.5365 | -0.0077131 | 204.4089 | 3.7349 | 203.1639 | 1.0254 | 0.018736 | 1.0259 | 0.018746
260.46 | 4.858 | 0.0093501 | 0.0052267 | 200.6517 | 205.5097 | -1.5142 | -0.0076011 | 203.0807 | 2.429 | 202.271 | 1.0187 | 0.012185 | 1.0193 | 0.012191
260.48 | 2.5335 | 0.0084151 | 0.0039379 | 200.6425 | 203.176 | -1.505 | -0.007555 | 201.9092 | 1.2667 | 201.487 | 1.0129 | 0.0063544 | 1.0134 | 0.0063578
260.5 | -0.36566 | 0.0076671 | 0.0024343 | 200.8698 | 200.5041 | -1.7323 | -0.008696 | 200.687 | -0.18283 | 200.7479 | 1.0067 | -0.00091714 | 1.0073 | -0.00091762
260.52 | -2.3245 | 0.0074801 | 0.0012172 | 200.728 | 198.4035 | -1.5905 | -0.0079842 | 199.5657 | -1.1623 | 199.9532 | 1.0011 | -0.0058304 | 1.0016 | -0.0058334
260.54 | -4.8319 | 0.0071061 | -7.1598e-05 | 200.7908 | 195.9589 | -1.6533 | -0.0082994 | 198.3749 | -2.4159 | 199.1802 | 0.99513 | -0.012119 | 0.99565 | -0.012126
260.56 | -7.2348 | 0.0063581 | -0.001432 | 201.8963 | 194.6615 | -1.7588 | -0.008829 | 198.2789 | -3.6174 | 199.4847 | 0.99464 | -0.018146 | 0.99517 | -0.018156
260.58 | -9.7944 | 0.0054231 | -0.0027923 | 201.741 | 191.9466 | -1.6035 | -0.0080494 | 196.8438 | -4.8972 | 198.4762 | 0.98745 | -0.024566 | 0.98796 | -0.024579
260.6 | -12.0666 | 0.0046751 | -0.0040095 | 201.8119 | 189.7453 | -1.6744 | -0.0084053 | 195.7786 | -6.0333 | 197.7897 | 0.9821 | -0.030266 | 0.98262 | -0.030281
260.62 | -13.5554 | 0.0041141 | -0.0051551 | 201.6253 | 188.0699 | -1.4878 | -0.0074686 | 194.8476 | -6.7777 | 197.1068 | 0.97743 | -0.034 | 0.97794 | -0.034017
260.64 | -15.227 | 0.0037401 | -0.0060859 | 201.5049 | 186.2779 | -1.3674 | -0.0068642 | 193.8914 | -7.6135 | 196.4292 | 0.97264 | -0.038192 | 0.97315 | -0.038212
260.66 | -16.8463 | 0.003366 | -0.006945 | 201.4452 | 184.5989 | -1.3077 | -0.0065645 | 193.0221 | -8.4231 | 195.8298 | 0.96827 | -0.042254 | 0.96878 | -0.042276
260.68 | -18.2828 | 0.002805 | -0.0077326 | 201.4323 | 183.1495 | -1.2948 | -0.0064998 | 192.2909 | -9.1414 | 195.338 | 0.96461 | -0.045857 | 0.96511 | -0.045881
260.7 | -18.8835 | 0.002244 | -0.0083054 | 201.1741 | 182.2906 | -1.0366 | -0.0052036 | 191.7323 | -9.4418 | 194.8796 | 0.9618 | -0.047364 | 0.96231 | -0.047388
260.72 | -19.6409 | 0.00187 | -0.0088782 | 201.0398 | 181.3989 | -0.9023 | -0.0045295 | 191.2193 | -9.8205 | 194.4928 | 0.95923 | -0.049263 | 0.95973 | -0.049289
260.74 | -19.7454 | 0.001496 | -0.0088782 | 200.7981 | 181.0527 | -0.6606 | -0.0033161 | 190.9254 | -9.8727 | 194.2163 | 0.95776 | -0.049525 | 0.95826 | -0.049551
260.76 | -19.6932 | 0.001496 | -0.009093 | 200.6416 | 180.9484 | -0.5041 | -0.0025305 | 190.795 | -9.8466 | 194.0772 | 0.9571 | -0.049394 | 0.9576 | -0.04942
260.78 | -19.7715 | 0.001309 | -0.009093 | 200.5582 | 180.7867 | -0.4207 | -0.0021119 | 190.6724 | -9.8858 | 193.9677 | 0.95649 | -0.049591 | 0.95699 | -0.049617
260.8 | -18.9619 | 0.001309 | -0.008735 | 200.392 | 181.4301 | -0.2545 | -0.0012776 | 190.9111 | -9.4809 | 194.0714 | 0.95768 | -0.04756 | 0.95819 | -0.047585
260.82 | -18.3089 | 0.001309 | -0.0081622 | 200.1595 | 181.8506 | -0.022 | -0.00011044 | 191.005 | -9.1545 | 194.0565 | 0.95816 | -0.045922 | 0.95866 | -0.045946
260.84 | -16.8724 | 0.001309 | -0.0074462 | 199.8637 | 182.9913 | 0.2738 | 0.0013744 | 191.4275 | -8.4362 | 194.2396 | 0.96028 | -0.042319 | 0.96078 | -0.042341
260.86 | -15.5665 | 0.001683 | -0.0063723 | 199.5179 | 183.9514 | 0.6196 | 0.0031103 | 191.7347 | -7.7832 | 194.3291 | 0.96182 | -0.039044 | 0.96232 | -0.039064
260.88 | -13.686 | 0.002057 | -0.0052983 | 199.0292 | 185.3432 | 1.1083 | 0.0055636 | 192.1862 | -6.843 | 194.4672 | 0.96408 | -0.034327 | 0.96459 | -0.034345
260.9 | -12.2495 | 0.002431 | -0.0042959 | 198.9977 | 186.7482 | 1.1398 | 0.0057217 | 192.873 | -6.1247 | 194.9145 | 0.96753 | -0.030724 | 0.96803 | -0.03074
260.92 | -9.4809 | 0.002992 | -0.0027923 | 197.7421 | 188.2612 | 1.3954 | 0.0070048 | 193.0016 | -4.7405 | 194.5818 | 0.96817 | -0.02378 | 0.96868 | -0.023793
260.94 | -7.2609 | 0.0035531 | -0.001432 | 197.7003 | 190.4394 | 1.4372 | 0.0072146 | 194.0699 | -3.6304 | 195.28 | 0.97353 | -0.018212 | 0.97404 | -0.018221
260.96 | -5.1453 | 0.0043011 | -0.00021479 | 197.6385 | 192.4932 | 1.499 | 0.0075248 | 195.0659 | -2.5726 | 195.9234 | 0.97853 | -0.012905 | 0.97904 | -0.012912
260.98 | -2.3768 | 0.0050491 | 0.001074 | 196.6276 | 194.2508 | 1.5099 | 0.0075795 | 195.4392 | -1.1884 | 195.8353 | 0.9804 | -0.0059614 | 0.98091 | -0.0059645
261 | -0.15671 | 0.0054231 | 0.0024343 | 197.7354 | 197.5787 | 1.4021 | 0.0070384 | 197.657 | -0.078355 | 197.6832 | 0.99153 | -0.00039306 | 0.99205 | -0.00039327
261.02 | 3.082 | 0.0056101 | 0.0039379 | 197.4901 | 200.5721 | 1.6474 | 0.0082698 | 199.0311 | 1.541 | 198.5174 | 0.99842 | 0.0077301 | 0.99894 | 0.0077342
261.04 | 4.858 | 0.0063581 | 0.0052267 | 196.5004 | 201.3584 | 1.6371 | 0.0082181 | 198.9294 | 2.429 | 198.1197 | 0.99791 | 0.012185 | 0.99843 | 0.012191
261.06 | 7.0519 | 0.0071061 | 0.0064439 | 196.5367 | 203.5886 | 1.6008 | 0.0080359 | 200.0627 | 3.526 | 198.8873 | 1.0036 | 0.017688 | 1.0041 | 0.017697
261.08 | 9.5593 | 0.0076671 | 0.0075178 | 196.4715 | 206.0308 | 1.666 | 0.0083632 | 201.2511 | 4.7796 | 199.6579 | 1.0096 | 0.023977 | 1.0101 | 0.023989
261.1 | 12.0144 | 0.0080411 | 0.0088782 | 196.3766 | 208.391 | 1.7609 | 0.0088395 | 202.3838 | 6.0072 | 200.3814 | 1.0152 | 0.030134 | 1.0158 | 0.03015
261.12 | 13.6337 | 0.0087891 | 0.0098806 | 196.53 | 210.1637 | 1.6075 | 0.0080695 | 203.3469 | 6.8169 | 201.0746 | 1.0201 | 0.034196 | 1.0206 | 0.034214
261.14 | 14.9919 | 0.0091631 | 0.010955 | 196.7057 | 211.6976 | 1.4318 | 0.0071875 | 204.2016 | 7.4959 | 201.703 | 1.0244 | 0.037603 | 1.0249 | 0.037622
261.16 | 17.1336 | 0.0097241 | 0.011671 | 196.7354 | 213.869 | 1.4021 | 0.0070384 | 205.3022 | 8.5668 | 202.4466 | 1.0299 | 0.042974 | 1.0304 | 0.042997
261.18 | 18.0477 | 0.010285 | 0.012458 | 196.9176 | 214.9653 | 1.2199 | 0.0061238 | 205.9415 | 9.0239 | 202.9335 | 1.0331 | 0.045267 | 1.0336 | 0.045291
261.2 | 18.8052 | 0.010659 | 0.012888 | 197.2437 | 216.0489 | 0.8938 | 0.0044868 | 206.6463 | 9.4026 | 203.5121 | 1.0366 | 0.047167 | 1.0372 | 0.047192
261.22 | 19.6409 | 0.011033 | 0.013461 | 197.2704 | 216.9113 | 0.8671 | 0.0043528 | 207.0909 | 9.8205 | 203.8174 | 1.0388 | 0.049263 | 1.0394 | 0.049289
261.24 | 19.7715 | 0.011407 | 0.013604 | 197.5093 | 217.2808 | 0.6282 | 0.0031535 | 207.3951 | 9.8858 | 204.0998 | 1.0404 | 0.049591 | 1.0409 | 0.049617
261.26 | 19.9021 | 0.011407 | 0.013747 | 197.6516 | 217.5537 | 0.4859 | 0.0024392 | 207.6027 | 9.9511 | 204.2856 | 1.0414 | 0.049918 | 1.042 | 0.049945
261.28 | 19.7454 | 0.011594 | 0.013747 | 197.7219 | 217.4673 | 0.4156 | 0.0020863 | 207.5946 | 9.8727 | 204.3037 | 1.0414 | 0.049525 | 1.0419 | 0.049551
261.3 | 19.0141 | 0.011594 | 0.013461 | 197.9956 | 217.0097 | 0.1419 | 0.00071232 | 207.5027 | 9.5071 | 204.3336 | 1.0409 | 0.047691 | 1.0415 | 0.047716
261.32 | 18.1261 | 0.011594 | 0.012888 | 198.0629 | 216.189 | 0.0746 | 0.00037448 | 207.1259 | 9.063 | 204.1049 | 1.039 | 0.045464 | 1.0396 | 0.045488
261.34 | 16.7679 | 0.011594 | 0.011957 | 198.4437 | 215.2116 | -0.3062 | -0.0015371 | 206.8277 | 8.384 | 204.033 | 1.0375 | 0.042057 | 1.0381 | 0.042079
261.36 | 15.7754 | 0.011407 | 0.011384 | 198.7937 | 214.5691 | -0.6562 | -0.0032941 | 206.6814 | 7.8877 | 204.0522 | 1.0368 | 0.039568 | 1.0373 | 0.039589
261.38 | 13.4509 | 0.01122 | 0.010024 | 199.1973 | 212.6482 | -1.0598 | -0.0053201 | 205.9228 | 6.7255 | 203.6809 | 1.033 | 0.033738 | 1.0335 | 0.033755
261.4 | 11.8577 | 0.010659 | 0.0091646 | 200.3153 | 212.173 | -1.1778 | -0.0059124 | 206.2441 | 5.9288 | 204.2679 | 1.0346 | 0.029741 | 1.0351 | 0.029757
261.42 | 9.2197 | 0.0099111 | 0.007661 | 200.5123 | 209.732 | -1.3748 | -0.0069014 | 205.1222 | 4.6099 | 203.5855 | 1.029 | 0.023125 | 1.0295 | 0.023137
261.44 | 7.287 | 0.0093501 | 0.0063007 | 200.5203 | 207.8073 | -1.3828 | -0.0069415 | 204.1638 | 3.6435 | 202.9493 | 1.0242 | 0.018277 | 1.0247 | 0.018287
261.46 | 4.858 | 0.0091631 | 0.0052267 | 200.6388 | 205.4968 | -1.5013 | -0.0075364 | 203.0678 | 2.429 | 202.2581 | 1.0187 | 0.012185 | 1.0192 | 0.012191
261.48 | 2.1939 | 0.0086021 | 0.0040095 | 200.7305 | 202.9244 | -1.593 | -0.0079967 | 201.8275 | 1.097 | 201.4618 | 1.0124 | 0.0055028 | 1.013 | 0.0055057
261.5 | 0.026118 | 0.0078541 | 0.0025059 | 200.7797 | 200.8058 | -1.6422 | -0.0082437 | 200.7928 | 0.013059 | 200.7884 | 1.0073 | 6.551e-05 | 1.0078 | 6.5544e-05
261.52 | -2.6902 | 0.0074801 | 0.001074 | 201.8193 | 199.1291 | -1.6818 | -0.0084425 | 200.4742 | -1.3451 | 200.9226 | 1.0057 | -0.0067475 | 1.0062 | -0.006751
261.54 | -5.1975 | 0.0071061 | -0.0001432 | 201.8636 | 196.6661 | -1.7261 | -0.0086648 | 199.2648 | -2.5988 | 200.1311 | 0.99959 | -0.013036 | 1.0001 | -0.013043
261.56 | -7.0781 | 0.0059841 | -0.001432 | 201.7996 | 194.7215 | -1.6621 | -0.0083436 | 198.2606 | -3.539 | 199.4402 | 0.99455 | -0.017753 | 0.99507 | -0.017762
261.58 | -9.8466 | 0.0056101 | -0.0027923 | 201.7809 | 191.9343 | -1.6434 | -0.0082497 | 196.8576 | -4.9233 | 198.4987 | 0.98752 | -0.024697 | 0.98803 | -0.02471
261.6 | -11.8316 | 0.0048621 | -0.0041527 | 201.8149 | 189.9833 | -1.6774 | -0.0084204 | 195.8991 | -5.9158 | 197.871 | 0.98271 | -0.029676 | 0.98322 | -0.029691
261.62 | -13.6337 | 0.0041141 | -0.0051551 | 201.6509 | 188.0172 | -1.5134 | -0.0075971 | 194.834 | -6.8169 | 197.1063 | 0.97736 | -0.034196 | 0.97788 | -0.034214
261.64 | -15.3053 | 0.0039271 | -0.0060859 | 201.5408 | 186.2355 | -1.4033 | -0.0070444 | 193.8881 | -7.6527 | 196.439 | 0.97262 | -0.038389 | 0.97313 | -0.038409
261.66 | -16.8463 | 0.0035531 | -0.006945 | 201.4025 | 184.5562 | -1.265 | -0.0063502 | 192.9794 | -8.4231 | 195.7871 | 0.96806 | -0.042254 | 0.96857 | -0.042276
261.68 | -18.2306 | 0.002618 | -0.0077326 | 201.3508 | 183.1202 | -1.2133 | -0.0060906 | 192.2355 | -9.1153 | 195.2739 | 0.96433 | -0.045726 | 0.96483 | -0.04575
261.7 | -19.0925 | 0.002431 | -0.0083054 | 201.1826 | 182.0901 | -1.0451 | -0.0052463 | 191.6364 | -9.5462 | 194.8184 | 0.96132 | -0.047888 | 0.96183 | -0.047913
261.72 | -19.8238 | 0.00187 | -0.008735 | 201.0691 | 181.2453 | -0.9316 | -0.0046765 | 191.1572 | -9.9119 | 194.4612 | 0.95892 | -0.049722 | 0.95942 | -0.049748
261.74 | -19.6932 | 0.001496 | -0.009093 | 200.8276 | 181.1344 | -0.6901 | -0.0034642 | 190.981 | -9.8466 | 194.2632 | 0.95804 | -0.049394 | 0.95854 | -0.04942
261.76 | -19.4581 | 0.001496 | -0.009093 | 200.6354 | 181.1773 | -0.4979 | -0.0024994 | 190.9063 | -9.7291 | 194.1494 | 0.95766 | -0.048805 | 0.95816 | -0.04883
261.78 | -19.6671 | 0.001309 | -0.009093 | 200.4659 | 180.7988 | -0.3284 | -0.0016485 | 190.6324 | -9.8335 | 193.9102 | 0.95629 | -0.049329 | 0.95679 | -0.049355
261.8 | -19.0925 | 0.001122 | -0.008735 | 200.2385 | 181.146 | -0.101 | -0.00050701 | 190.6923 | -9.5462 | 193.8743 | 0.95659 | -0.047888 | 0.95709 | -0.047913
261.82 | -18.3873 | 0.001122 | -0.0081622 | 200.0277 | 181.6404 | 0.1098 | 0.00055119 | 190.8341 | -9.1936 | 193.8986 | 0.9573 | -0.046119 | 0.9578 | -0.046143
261.84 | -17.1075 | 0.001309 | -0.007303 | 199.712 | 182.6045 | 0.4255 | 0.002136 | 191.1583 | -8.5537 | 194.0095 | 0.95892 | -0.042909 | 0.95943 | -0.042931
261.86 | -15.4881 | 0.001496 | -0.0065155 | 199.4071 | 183.919 | 0.7304 | 0.0036665 | 191.663 | -7.7441 | 194.2444 | 0.96146 | -0.038847 | 0.96196 | -0.038868
261.88 | -13.7643 | 0.00187 | -0.0053699 | 198.0107 | 184.2464 | 1.1268 | 0.0056564 | 191.1285 | -6.8822 | 193.4226 | 0.95878 | -0.034524 | 0.95928 | -0.034542
261.9 | -11.936 | 0.002244 | -0.0042959 | 197.8655 | 185.9295 | 1.272 | 0.0063853 | 191.8975 | -5.968 | 193.8868 | 0.96263 | -0.029938 | 0.96314 | -0.029954
261.92 | -9.5071 | 0.002992 | -0.0027923 | 197.6669 | 188.1598 | 1.4706 | 0.0073823 | 192.9134 | -4.7535 | 194.4979 | 0.96773 | -0.023846 | 0.96824 | -0.023858
261.94 | -7.5221 | 0.003366 | -0.001432 | 197.5961 | 190.074 | 1.5414 | 0.0077377 | 193.8351 | -3.761 | 195.0887 | 0.97235 | -0.018867 | 0.97286 | -0.018877
261.96 | -5.3804 | 0.0041141 | -0.00028639 | 197.5769 | 192.1965 | 1.5606 | 0.0078341 | 194.8867 | -2.6902 | 195.7834 | 0.97763 | -0.013495 | 0.97814 | -0.013502
261.98 | -2.5857 | 0.0048621 | 0.00093078 | 196.6102 | 194.0245 | 1.5273 | 0.0076669 | 195.3173 | -1.2929 | 195.7483 | 0.97979 | -0.0064855 | 0.9803 | -0.0064889
262 | 0 | 0.0052361 | 0.0024343 | 196.6916 | 196.6916 | 1.4459 | 0.0072583 | 196.6916 | 0 | 196.6916 | 0.98668 | 0 | 0.9872 | 0
262.02 | 2.6641 | 0.0056101 | 0.0039379 | 196.597 | 199.2611 | 1.5405 | 0.0077332 | 197.929 | 1.332 | 197.485 | 0.99289 | 0.006682 | 0.99341 | 0.0066855
262.04 | 4.8841 | 0.0067321 | 0.0052267 | 196.5331 | 201.4172 | 1.6044 | 0.0080539 | 198.9752 | 2.4421 | 198.1611 | 0.99814 | 0.01225 | 0.99866 | 0.012257
262.06 | 6.9736 | 0.0071061 | 0.0064439 | 196.5268 | 203.5004 | 1.6107 | 0.0080856 | 200.0136 | 3.4868 | 198.8513 | 1.0033 | 0.017491 | 1.0039 | 0.0175
262.08 | 9.7421 | 0.0076671 | 0.007661 | 196.5012 | 206.2433 | 1.6363 | 0.0082141 | 201.3723 | 4.8711 | 199.7486 | 1.0102 | 0.024435 | 1.0107 | 0.024448
262.1 | 11.7793 | 0.0084151 | 0.0090214 | 196.5074 | 208.2867 | 1.6301 | 0.0081829 | 202.3971 | 5.8897 | 200.4338 | 1.0153 | 0.029545 | 1.0158 | 0.02956
262.12 | 13.686 | 0.0087891 | 0.0098806 | 196.6785 | 210.3645 | 1.459 | 0.007324 | 203.5215 | 6.843 | 201.2405 | 1.0209 | 0.034327 | 1.0215 | 0.034345
262.14 | 15.1486 | 0.0091631 | 0.010955 | 196.8127 | 211.9613 | 1.3248 | 0.0066504 | 204.387 | 7.5743 | 201.8622 | 1.0253 | 0.037996 | 1.0258 | 0.038016
262.16 | 16.4545 | 0.010098 | 0.011671 | 197.0275 | 213.482 | 1.11 | 0.0055721 | 205.2548 | 8.2273 | 202.5123 | 1.0296 | 0.041271 | 1.0302 | 0.041293
262.18 | 17.9433 | 0.010659 | 0.01253 | 197.102 | 215.0453 | 1.0355 | 0.0051981 | 206.0736 | 8.9716 | 203.0831 | 1.0337 | 0.045005 | 1.0343 | 0.045029
262.2 | 18.8313 | 0.010846 | 0.013031 | 197.1741 | 216.0054 | 0.9634 | 0.0048362 | 206.5897 | 9.4156 | 203.4512 | 1.0363 | 0.047233 | 1.0369 | 0.047257
262.22 | 19.8499 | 0.011033 | 0.013389 | 197.4354 | 217.2853 | 0.7021 | 0.0035245 | 207.3603 | 9.9249 | 204.052 | 1.0402 | 0.049787 | 1.0407 | 0.049814
262.24 | 19.5365 | 0.011407 | 0.013604 | 197.627 | 217.1635 | 0.5105 | 0.0025627 | 207.3952 | 9.7682 | 204.1392 | 1.0404 | 0.049001 | 1.0409 | 0.049027
262.26 | 19.8499 | 0.011594 | 0.01389 | 197.7516 | 217.6015 | 0.3859 | 0.0019372 | 207.6765 | 9.9249 | 204.3682 | 1.0418 | 0.049787 | 1.0423 | 0.049814
262.28 | 19.9021 | 0.011968 | 0.013747 | 197.9475 | 217.8496 | 0.19 | 0.00095378 | 207.8986 | 9.9511 | 204.5815 | 1.0429 | 0.049918 | 1.0434 | 0.049945
262.3 | 19.0402 | 0.011968 | 0.013317 | 198.1904 | 217.2306 | -0.0529 | -0.00026555 | 207.7105 | 9.5201 | 204.5371 | 1.042 | 0.047757 | 1.0425 | 0.047782
262.32 | 18.1522 | 0.011968 | 0.012745 | 198.3536 | 216.5058 | -0.2161 | -0.0010848 | 207.4297 | 9.0761 | 204.4043 | 1.0405 | 0.045529 | 1.0411 | 0.045553
262.34 | 16.8202 | 0.011968 | 0.0121 | 198.7245 | 215.5447 | -0.587 | -0.0029467 | 207.1346 | 8.4101 | 204.3312 | 1.0391 | 0.042188 | 1.0396 | 0.04221
262.36 | 15.2792 | 0.011781 | 0.011384 | 198.9435 | 214.2227 | -0.806 | -0.004046 | 206.5831 | 7.6396 | 204.0366 | 1.0363 | 0.038323 | 1.0368 | 0.038343
262.38 | 13.7643 | 0.011594 | 0.01031 | 199.3423 | 213.1066 | -1.2048 | -0.006048 | 206.2245 | 6.8822 | 203.9304 | 1.0345 | 0.034524 | 1.035 | 0.034542
262.4 | 11.936 | 0.010846 | 0.0091646 | 200.5661 | 212.5021 | -1.4286 | -0.0071714 | 206.5341 | 5.968 | 204.5448 | 1.0361 | 0.029938 | 1.0366 | 0.029954
262.42 | 9.9772 | 0.010098 | 0.0079474 | 200.6653 | 210.6425 | -1.5278 | -0.0076694 | 205.6539 | 4.9886 | 203.991 | 1.0316 | 0.025025 | 1.0322 | 0.025038
262.44 | 7.6788 | 0.0099111 | 0.0065871 | 200.6776 | 208.3564 | -1.5401 | -0.0077311 | 204.517 | 3.8394 | 203.2372 | 1.0259 | 0.01926 | 1.0265 | 0.01927
262.46 | 4.9364 | 0.0095371 | 0.0052267 | 200.8131 | 205.7495 | -1.6756 | -0.0084113 | 203.2813 | 2.4682 | 202.4586 | 1.0197 | 0.012381 | 1.0203 | 0.012388
262.48 | 2.5335 | 0.0089761 | 0.0039379 | 200.8428 | 203.3763 | -1.7053 | -0.0085604 | 202.1095 | 1.2667 | 201.6873 | 1.0139 | 0.0063544 | 1.0144 | 0.0063578
262.5 | 0.026118 | 0.0086021 | 0.0027207 | 200.9678 | 200.9939 | -1.8303 | -0.0091879 | 200.9809 | 0.013059 | 200.9765 | 1.0082 | 6.551e-05 | 1.0087 | 6.5544e-05
262.52 | -2.4551 | 0.0076671 | 0.0012888 | 201.0074 | 198.5523 | -1.8699 | -0.0093867 | 199.7798 | -1.2276 | 200.189 | 1.0022 | -0.0061579 | 1.0027 | -0.0061611
262.54 | -4.6491 | 0.0067321 | 7.1598e-05 | 202.0053 | 197.3562 | -1.8678 | -0.0093762 | 199.6808 | -2.3245 | 200.4556 | 1.0017 | -0.011661 | 1.0022 | -0.011667
262.56 | -7.5743 | 0.0063581 | -0.0013604 | 202.088 | 194.5137 | -1.9505 | -0.0097913 | 198.3009 | -3.7871 | 199.5632 | 0.99475 | -0.018998 | 0.99528 | -0.019008
262.58 | -9.5332 | 0.0059841 | -0.0027923 | 202.0585 | 192.5253 | -1.921 | -0.0096432 | 197.2919 | -4.7666 | 198.8808 | 0.98969 | -0.023911 | 0.99021 | -0.023924
262.6 | -12.0666 | 0.0052361 | -0.0040095 | 202.0153 | 189.9487 | -1.8778 | -0.0094264 | 195.982 | -6.0333 | 197.9931 | 0.98312 | -0.030266 | 0.98364 | -0.030281
262.62 | -13.8166 | 0.0048621 | -0.0050119 | 201.8149 | 187.9983 | -1.6774 | -0.0084204 | 194.9066 | -6.9083 | 197.2094 | 0.97773 | -0.034655 | 0.97824 | -0.034673
262.64 | -15.5926 | 0.0037401 | -0.0059427 | 201.7107 | 186.1181 | -1.5732 | -0.0078973 | 193.9144 | -7.7963 | 196.5132 | 0.97275 | -0.039109 | 0.97326 | -0.03913
262.66 | -17.2381 | 0.003179 | -0.0070882 | 201.7127 | 184.4746 | -1.5752 | -0.0079073 | 193.0937 | -8.619 | 195.9667 | 0.96863 | -0.043236 | 0.96914 | -0.043259
262.68 | -17.9433 | 0.002805 | -0.0077326 | 201.5334 | 183.5901 | -1.3959 | -0.0070073 | 192.5618 | -8.9716 | 195.5523 | 0.96597 | -0.045005 | 0.96647 | -0.045029
262.7 | -18.8574 | 0.002618 | -0.0083054 | 201.3325 | 182.4751 | -1.195 | -0.0059988 | 191.9038 | -9.4287 | 195.0467 | 0.96266 | -0.047298 | 0.96317 | -0.047323
262.72 | -19.4059 | 0.002057 | -0.008735 | 201.1592 | 181.7533 | -1.0217 | -0.0051288 | 191.4563 | -9.7029 | 194.6906 | 0.96042 | -0.048674 | 0.96092 | -0.048699
262.74 | -19.5887 | 0.001683 | -0.0088782 | 200.9114 | 181.3227 | -0.7739 | -0.0038849 | 191.117 | -9.7944 | 194.3818 | 0.95872 | -0.049132 | 0.95922 | -0.049158
262.76 | -19.4581 | 0.001496 | -0.009093 | 200.7098 | 181.2517 | -0.5723 | -0.0028729 | 190.9807 | -9.7291 | 194.2238 | 0.95803 | -0.048805 | 0.95854 | -0.04883
262.78 | -19.3275 | 0.001496 | -0.0090214 | 200.6684 | 181.3409 | -0.5309 | -0.0026651 | 191.0046 | -9.6638 | 194.2259 | 0.95815 | -0.048477 | 0.95866 | -0.048503
262.8 | -19.2753 | 0.001309 | -0.008735 | 200.4954 | 181.2201 | -0.3579 | -0.0017966 | 190.8578 | -9.6376 | 194.0703 | 0.95742 | -0.048346 | 0.95792 | -0.048372
262.82 | -18.4134 | 0.001309 | -0.0081622 | 200.23 | 181.8166 | -0.0925 | -0.00046434 | 191.0233 | -9.2067 | 194.0922 | 0.95825 | -0.046184 | 0.95875 | -0.046209
262.84 | -16.9246 | 0.001496 | -0.0074462 | 199.9616 | 183.037 | 0.1759 | 0.000883 | 191.4993 | -8.4623 | 194.3201 | 0.96064 | -0.04245 | 0.96114 | -0.042473
262.86 | -15.7232 | 0.001683 | -0.0063723 | 198.5673 | 182.8441 | 0.5702 | 0.0028623 | 190.7057 | -7.8616 | 193.3262 | 0.95665 | -0.039437 | 0.95716 | -0.039458
262.88 | -13.3726 | 0.002244 | -0.0051551 | 199.0428 | 185.6702 | 1.0947 | 0.0054953 | 192.3565 | -6.6863 | 194.5853 | 0.96494 | -0.033541 | 0.96544 | -0.033559
262.9 | -12.0405 | 0.002618 | -0.0041527 | 198.9313 | 186.8908 | 1.2062 | 0.006055 | 192.911 | -6.0203 | 194.9178 | 0.96772 | -0.0302 | 0.96822 | -0.030216
262.92 | -9.6899 | 0.003179 | -0.0027923 | 197.9271 | 188.2372 | 1.2104 | 0.0060761 | 193.0822 | -4.8449 | 194.6971 | 0.96858 | -0.024304 | 0.96908 | -0.024317
262.94 | -7.1825 | 0.0035531 | -0.001432 | 197.8296 | 190.6471 | 1.3079 | 0.0065655 | 194.2383 | -3.5913 | 195.4354 | 0.97438 | -0.018015 | 0.97489 | -0.018025
262.96 | -4.9625 | 0.0043011 | -0.0001432 | 197.7914 | 192.8289 | 1.3461 | 0.0067573 | 195.3102 | -2.4812 | 196.1372 | 0.97975 | -0.012447 | 0.98027 | -0.012453
262.98 | -2.5074 | 0.0048621 | 0.001074 | 197.7081 | 195.2007 | 1.4294 | 0.0071754 | 196.4544 | -1.2537 | 196.8723 | 0.98549 | -0.0062889 | 0.98601 | -0.0062922
263 | -0.10447 | 0.0056101 | 0.0024343 | 197.7914 | 197.6869 | 1.3461 | 0.0067573 | 197.7392 | -0.052237 | 197.7566 | 0.99194 | -0.00026204 | 0.99246 | -0.00026218
263.02 | 2.5857 | 0.0059841 | 0.0038663 | 197.7198 | 200.3055 | 1.4177 | 0.0071167 | 199.0127 | 1.2929 | 198.5817 | 0.99833 | 0.0064855 | 0.99885 | 0.0064889
263.04 | 5.1192 | 0.0067321 | 0.0052267 | 196.7235 | 201.8427 | 1.414 | 0.0070981 | 199.2831 | 2.5596 | 198.4299 | 0.99968 | 0.01284 | 1.0002 | 0.012847
263.06 | 7.1303 | 0.0071061 | 0.0065871 | 196.6373 | 203.7676 | 1.5002 | 0.0075309 | 200.2024 | 3.5651 | 199.0141 | 1.0043 | 0.017884 | 1.0048 | 0.017894
263.08 | 9.1675 | 0.0078541 | 0.0078042 | 196.7172 | 205.8847 | 1.4203 | 0.0071298 | 201.301 | 4.5838 | 199.773 | 1.0098 | 0.022994 | 1.0103 | 0.023006
263.1 | 11.4137 | 0.0084151 | 0.0088782 | 196.8433 | 208.257 | 1.2942 | 0.0064968 | 202.5501 | 5.7068 | 200.6479 | 1.0161 | 0.028628 | 1.0166 | 0.028643
263.12 | 13.921 | 0.0091631 | 0.0099522 | 196.7302 | 210.6512 | 1.4073 | 0.0070645 | 203.6907 | 6.9605 | 201.3705 | 1.0218 | 0.034917 | 1.0223 | 0.034935
263.14 | 15.227 | 0.0095371 | 0.011098 | 196.9379 | 212.1649 | 1.1996 | 0.0060219 | 204.5514 | 7.6135 | 202.0136 | 1.0261 | 0.038192 | 1.0266 | 0.038212
263.16 | 16.4284 | 0.010098 | 0.011814 | 197.0503 | 213.4787 | 1.0872 | 0.0054576 | 205.2645 | 8.2142 | 202.5264 | 1.0297 | 0.041206 | 1.0302 | 0.041227
263.18 | 18.2306 | 0.010285 | 0.012458 | 197.1309 | 215.3615 | 1.0066 | 0.005053 | 206.2462 | 9.1153 | 203.2078 | 1.0346 | 0.045726 | 1.0352 | 0.04575
263.2 | 19.2753 | 0.010846 | 0.013103 | 197.268 | 216.5433 | 0.8695 | 0.0043648 | 206.9056 | 9.6376 | 203.6931 | 1.0379 | 0.048346 | 1.0385 | 0.048372
263.22 | 19.7715 | 0.01122 | 0.013461 | 197.4699 | 217.2414 | 0.6676 | 0.0033513 | 207.3557 | 9.8858 | 204.0604 | 1.0402 | 0.049591 | 1.0407 | 0.049617
263.24 | 19.6671 | 0.011407 | 0.013675 | 197.5335 | 217.2006 | 0.604 | 0.003032 | 207.367 | 9.8335 | 204.0892 | 1.0402 | 0.049329 | 1.0408 | 0.049355
263.26 | 19.876 | 0.011594 | 0.01389 | 197.7736 | 217.6496 | 0.3639 | 0.0018267 | 207.7116 | 9.938 | 204.3989 | 1.042 | 0.049853 | 1.0425 | 0.049879
263.28 | 19.9544 | 0.011781 | 0.013747 | 197.942 | 217.8964 | 0.1955 | 0.00098139 | 207.9192 | 9.9772 | 204.5935 | 1.043 | 0.050049 | 1.0436 | 0.050076
263.3 | 19.0925 | 0.011781 | 0.013174 | 198.1429 | 217.2354 | -0.0054 | -2.7108e-05 | 207.6891 | 9.5462 | 204.5071 | 1.0419 | 0.047888 | 1.0424 | 0.047913
263.32 | 18.1522 | 0.011781 | 0.012888 | 198.3184 | 216.4706 | -0.1809 | -0.0009081 | 207.3945 | 9.0761 | 204.3691 | 1.0404 | 0.045529 | 1.0409 | 0.045553
263.34 | 17.0291 | 0.011781 | 0.012243 | 198.5854 | 215.6145 | -0.4479 | -0.0022484 | 207.1 | 8.5146 | 204.2618 | 1.0389 | 0.042712 | 1.0394 | 0.042735
263.36 | 15.227 | 0.011594 | 0.011241 | 199.9589 | 215.1859 | -0.8214 | -0.0041233 | 207.5724 | 7.6135 | 205.0346 | 1.0413 | 0.038192 | 1.0418 | 0.038212
263.38 | 13.7643 | 0.01122 | 0.01031 | 199.3361 | 213.1004 | -1.1986 | -0.0060169 | 206.2183 | 6.8822 | 203.9242 | 1.0345 | 0.034524 | 1.035 | 0.034542
263.4 | 11.6226 | 0.010659 | 0.0091646 | 200.5245 | 212.1471 | -1.387 | -0.0069626 | 206.3358 | 5.8113 | 204.3987 | 1.0351 | 0.029152 | 1.0356 | 0.029167
263.42 | 9.4287 | 0.010098 | 0.0078042 | 200.6763 | 210.105 | -1.5388 | -0.0077246 | 205.3906 | 4.7143 | 203.8192 | 1.0303 | 0.023649 | 1.0309 | 0.023661
263.44 | 7.2086 | 0.0099111 | 0.0064439 | 200.7557 | 207.9643 | -1.6182 | -0.0081232 | 204.36 | 3.6043 | 203.1586 | 1.0252 | 0.018081 | 1.0257 | 0.01809
263.46 | 4.5968 | 0.0095371 | 0.0053699 | 200.8119 | 205.4087 | -1.6744 | -0.0084053 | 203.1103 | 2.2984 | 202.3442 | 1.0189 | 0.01153 | 1.0194 | 0.011536
263.48 | 2.0895 | 0.0089761 | 0.0039379 | 200.9647 | 203.0542 | -1.8272 | -0.0091724 | 202.0094 | 1.0447 | 201.6612 | 1.0134 | 0.0052408 | 1.0139 | 0.0052435
263.5 | 0.20895 | 0.0078541 | 0.0026491 | 200.7897 | 200.9986 | -1.6522 | -0.0082939 | 200.8942 | 0.10447 | 200.8593 | 1.0078 | 0.00052408 | 1.0083 | 0.00052435
263.52 | -2.5857 | 0.0074801 | 0.0012172 | 201.9653 | 199.3796 | -1.8278 | -0.0091754 | 200.6724 | -1.2929 | 201.1034 | 1.0067 | -0.0064855 | 1.0072 | -0.0064889
263.54 | -5.1714 | 0.0072931 | -0.0001432 | 202.0128 | 196.8414 | -1.8753 | -0.0094138 | 199.4271 | -2.5857 | 200.289 | 1.0004 | -0.012971 | 1.0009 | -0.012978
263.56 | -7.6265 | 0.0065451 | -0.001432 | 202.1473 | 194.5208 | -2.0098 | -0.010089 | 198.334 | -3.8133 | 199.6051 | 0.99492 | -0.019129 | 0.99544 | -0.019139
263.58 | -9.6376 | 0.0061711 | -0.0027923 | 202.154 | 192.5164 | -2.0165 | -0.010123 | 197.3352 | -4.8188 | 198.9415 | 0.98991 | -0.024173 | 0.99043 | -0.024186
263.6 | -11.7793 | 0.0054231 | -0.0038663 | 202.093 | 190.3137 | -1.9555 | -0.0098164 | 196.2033 | -5.8897 | 198.1666 | 0.98423 | -0.029545 | 0.98475 | -0.02956
263.62 | -13.9994 | 0.0043011 | -0.0050119 | 201.9801 | 187.9807 | -1.8426 | -0.0092497 | 194.9804 | -6.9997 | 197.3136 | 0.9781 | -0.035113 | 0.97861 | -0.035132
263.64 | -15.6187 | 0.0039271 | -0.0060859 | 201.9338 | 186.3151 | -1.7963 | -0.0090172 | 194.1244 | -7.8094 | 196.7276 | 0.9738 | -0.039175 | 0.97431 | -0.039195
263.66 | -16.5329 | 0.0037401 | -0.006945 | 201.871 | 185.3381 | -1.7335 | -0.008702 | 193.6046 | -8.2664 | 196.36 | 0.9712 | -0.041468 | 0.97171 | -0.041489
263.68 | -18.1261 | 0.003179 | -0.007661 | 201.807 | 183.6809 | -1.6695 | -0.0083807 | 192.744 | -9.063 | 195.765 | 0.96688 | -0.045464 | 0.96739 | -0.045488
263.7 | -19.1969 | 0.002805 | -0.0083054 | 201.6874 | 182.4905 | -1.5499 | -0.0077803 | 192.0889 | -9.5985 | 195.2884 | 0.96359 | -0.04815 | 0.9641 | -0.048175
263.72 | -19.4842 | 0.002431 | -0.008735 | 201.3904 | 181.9062 | -1.2529 | -0.0062894 | 191.6483 | -9.7421 | 194.8957 | 0.96138 | -0.04887 | 0.96189 | -0.048896
263.74 | -19.9805 | 0.001683 | -0.0088782 | 201.1769 | 181.1964 | -1.0394 | -0.0052177 | 191.1867 | -9.9902 | 194.5167 | 0.95907 | -0.050115 | 0.95957 | -0.050141
263.76 | -19.876 | 0.001683 | -0.0088782 | 200.9435 | 181.0675 | -0.806 | -0.004046 | 191.0055 | -9.938 | 194.3182 | 0.95816 | -0.049853 | 0.95866 | -0.049879
263.78 | -19.4059 | 0.001496 | -0.0088782 | 200.7759 | 181.37 | -0.6384 | -0.0032047 | 191.073 | -9.7029 | 194.3073 | 0.9585 | -0.048674 | 0.959 | -0.048699
263.8 | -19.223 | 0.001496 | -0.0088782 | 200.6371 | 181.4141 | -0.4996 | -0.0025079 | 191.0256 | -9.6115 | 194.2294 | 0.95826 | -0.048215 | 0.95876 | -0.04824
263.82 | -18.3089 | 0.001496 | -0.0083054 | 200.3912 | 182.0823 | -0.2537 | -0.0012735 | 191.2367 | -9.1545 | 194.2882 | 0.95932 | -0.045922 | 0.95982 | -0.045946
263.84 | -17.0291 | 0.001496 | -0.0074462 | 200.1145 | 183.0854 | 0.023 | 0.00011546 | 191.5999 | -8.5146 | 194.4381 | 0.96114 | -0.042712 | 0.96164 | -0.042735
263.86 | -15.671 | 0.002057 | -0.0063723 | 199.6234 | 183.9524 | 0.5141 | 0.0025807 | 191.7879 | -7.8355 | 194.3997 | 0.96208 | -0.039306 | 0.96259 | -0.039326
263.88 | -13.4509 | 0.002244 | -0.0052983 | 199.2222 | 185.7713 | 0.9153 | 0.0045947 | 192.4967 | -6.7255 | 194.7386 | 0.96564 | -0.033738 | 0.96615 | -0.033755
263.9 | -12.1189 | 0.002618 | -0.0041527 | 199.1741 | 187.0552 | 0.9634 | 0.0048362 | 193.1147 | -6.0594 | 195.1345 | 0.96874 | -0.030397 | 0.96925 | -0.030412
263.92 | -9.8466 | 0.003179 | -0.0027923 | 197.9886 | 188.142 | 1.1489 | 0.0057674 | 193.0653 | -4.9233 | 194.7064 | 0.96849 | -0.024697 | 0.969 | -0.02471
263.94 | -7.4176 | 0.0035531 | -0.001432 | 198.0601 | 190.6425 | 1.0774 | 0.0054084 | 194.3513 | -3.7088 | 195.5876 | 0.97494 | -0.018605 | 0.97545 | -0.018615
263.96 | -4.5446 | 0.0044881 | -0.0001432 | 197.9016 | 193.357 | 1.2359 | 0.0062041 | 195.6293 | -2.2723 | 196.3867 | 0.98135 | -0.011399 | 0.98187 | -0.011405
263.98 | -2.2723 | 0.0052361 | 0.0011456 | 197.8455 | 195.5732 | 1.292 | 0.0064857 | 196.7094 | -1.1361 | 197.0881 | 0.98677 | -0.0056993 | 0.98729 | -0.0057023
264 | 0.078355 | 0.0056101 | 0.0025059 | 197.837 | 197.9154 | 1.3005 | 0.0065284 | 197.8762 | 0.039177 | 197.8631 | 0.99262 | 0.00019653 | 0.99315 | 0.00019663
264.02 | 2.429 | 0.0059841 | 0.0038663 | 197.9053 | 200.3343 | 1.2322 | 0.0061855 | 199.1198 | 1.2145 | 198.715 | 0.99886 | 0.0060924 | 0.99939 | 0.0060956
264.04 | 5.1975 | 0.0065451 | 0.0052267 | 196.7156 | 201.9131 | 1.4219 | 0.0071378 | 199.3144 | 2.5988 | 198.4481 | 0.99984 | 0.013036 | 1.0004 | 0.013043
264.06 | 7.3654 | 0.0069191 | 0.0065871 | 196.6724 | 204.0378 | 1.4651 | 0.0073547 | 200.3551 | 3.6827 | 199.1275 | 1.0051 | 0.018474 | 1.0056 | 0.018483
264.08 | 9.3242 | 0.0080411 | 0.0078042 | 196.7172 | 206.0414 | 1.4203 | 0.0071298 | 201.3793 | 4.6621 | 199.8253 | 1.0102 | 0.023387 | 1.0107 | 0.023399
264.1 | 11.5965 | 0.0086021 | 0.0088066 | 196.726 | 208.3225 | 1.4115 | 0.0070856 | 202.5243 | 5.7983 | 200.5915 | 1.0159 | 0.029086 | 1.0165 | 0.029102
264.12 | 13.8688 | 0.0089761 | 0.010024 | 196.675 | 210.5438 | 1.4625 | 0.0073416 | 203.6094 | 6.9344 | 201.2979 | 1.0214 | 0.034786 | 1.0219 | 0.034804
264.14 | 15.2792 | 0.0091631 | 0.010955 | 196.8277 | 212.1069 | 1.3098 | 0.0065751 | 204.4673 | 7.6396 | 201.9208 | 1.0257 | 0.038323 | 1.0262 | 0.038343
264.16 | 16.6635 | 0.0099111 | 0.011671 | 197.0392 | 213.7027 | 1.0983 | 0.0055134 | 205.3709 | 8.3317 | 202.5937 | 1.0302 | 0.041795 | 1.0308 | 0.041817
264.18 | 18.1522 | 0.010098 | 0.01253 | 197.1001 | 215.2523 | 1.0374 | 0.0052076 | 206.1762 | 9.0761 | 203.1508 | 1.0343 | 0.045529 | 1.0348 | 0.045553
264.2 | 18.6223 | 0.010846 | 0.013031 | 197.2648 | 215.8871 | 0.8727 | 0.0043809 | 206.576 | 9.3112 | 203.4722 | 1.0363 | 0.046708 | 1.0368 | 0.046733
264.22 | 19.7193 | 0.01122 | 0.013461 | 197.3609 | 217.0802 | 0.7766 | 0.0038985 | 207.2205 | 9.8596 | 203.934 | 1.0395 | 0.04946 | 1.04 | 0.049486
264.24 | 19.7715 | 0.011407 | 0.013604 | 197.5469 | 217.3184 | 0.5906 | 0.0029648 | 207.4327 | 9.8858 | 204.1374 | 1.0406 | 0.049591 | 1.0411 | 0.049617
264.26 | 19.9544 | 0.011594 | 0.013747 | 197.6844 | 217.6388 | 0.4531 | 0.0022745 | 207.6616 | 9.9772 | 204.3359 | 1.0417 | 0.050049 | 1.0423 | 0.050076
264.28 | 19.6409 | 0.011781 | 0.013747 | 197.8669 | 217.5078 | 0.2706 | 0.0013584 | 207.6874 | 9.8205 | 204.4139 | 1.0418 | 0.049263 | 1.0424 | 0.049289
264.3 | 19.0663 | 0.011781 | 0.013317 | 198.1036 | 217.1699 | 0.0339 | 0.00017018 | 207.6368 | 9.5332 | 204.459 | 1.0416 | 0.047822 | 1.0421 | 0.047847
264.32 | 18.0216 | 0.011781 | 0.012816 | 198.4094 | 216.431 | -0.2719 | -0.0013649 | 207.4202 | 9.0108 | 204.4166 | 1.0405 | 0.045202 | 1.041 | 0.045225
264.34 | 16.9508 | 0.011781 | 0.011957 | 198.6545 | 215.6053 | -0.517 | -0.0025953 | 207.1299 | 8.4754 | 204.3048 | 1.039 | 0.042516 | 1.0396 | 0.042538
264.36 | 15.5926 | 0.011594 | 0.011384 | 198.9183 | 214.5109 | -0.7808 | -0.0039195 | 206.7146 | 7.7963 | 204.1158 | 1.037 | 0.039109 | 1.0375 | 0.03913
264.38 | 13.6337 | 0.011407 | 0.010024 | 199.4021 | 213.0358 | -1.2646 | -0.0063482 | 206.219 | 6.8169 | 203.9467 | 1.0345 | 0.034196 | 1.035 | 0.034214
264.4 | 11.7793 | 0.010846 | 0.0091646 | 199.5483 | 211.3276 | -1.4108 | -0.0070821 | 205.438 | 5.8897 | 203.4747 | 1.0306 | 0.029545 | 1.0311 | 0.02956
264.42 | 9.3765 | 0.010098 | 0.0078042 | 200.6992 | 210.0757 | -1.5617 | -0.0078396 | 205.3874 | 4.6882 | 203.8247 | 1.0303 | 0.023518 | 1.0308 | 0.02353
264.44 | 7.4437 | 0.0095371 | 0.0064439 | 200.7305 | 208.1742 | -1.593 | -0.0079967 | 204.4524 | 3.7219 | 203.2117 | 1.0256 | 0.01867 | 1.0262 | 0.01868
264.46 | 5.2498 | 0.0091631 | 0.0052983 | 200.7293 | 205.9791 | -1.5918 | -0.0079907 | 203.3542 | 2.6249 | 202.4792 | 1.0201 | 0.013167 | 1.0206 | 0.013174
264.48 | 2.4551 | 0.0086021 | 0.0039379 | 200.7885 | 203.2436 | -1.651 | -0.0082879 | 202.0161 | 1.2276 | 201.6069 | 1.0134 | 0.0061579 | 1.0139 | 0.0061611
264.5 | 0 | 0.0082281 | 0.0025775 | 200.9116 | 200.9116 | -1.7741 | -0.0089058 | 200.9116 | 0 | 200.9116 | 1.0079 | 0 | 1.0084 | 0
264.52 | -2.3768 | 0.0074801 | 0.0012172 | 200.7996 | 198.4228 | -1.6621 | -0.0083436 | 199.6112 | -1.1884 | 200.0073 | 1.0013 | -0.0059614 | 1.0019 | -0.0059645
264.54 | -4.7013 | 0.0067321 | -0.0001432 | 201.8521 | 197.1508 | -1.7146 | -0.0086071 | 199.5015 | -2.3506 | 200.285 | 1.0008 | -0.011792 | 1.0013 | -0.011798
264.56 | -7.7832 | 0.0061711 | -0.0015036 | 202.0122 | 194.229 | -1.8747 | -0.0094108 | 198.1206 | -3.8916 | 199.4178 | 0.99385 | -0.019522 | 0.99437 | -0.019532
264.58 | -9.8466 | 0.0057971 | -0.0029355 | 202.0215 | 192.1749 | -1.884 | -0.0094575 | 197.0982 | -4.9233 | 198.7393 | 0.98872 | -0.024697 | 0.98924 | -0.02471
264.6 | -11.5443 | 0.0050491 | -0.0040095 | 201.8932 | 190.3489 | -1.7557 | -0.0088134 | 196.1211 | -5.7721 | 198.0451 | 0.98382 | -0.028955 | 0.98434 | -0.02897
264.62 | -13.6599 | 0.0046751 | -0.0051551 | 201.8395 | 188.1796 | -1.702 | -0.0085439 | 195.0096 | -6.8299 | 197.2862 | 0.97824 | -0.034262 | 0.97876 | -0.03428
264.64 | -15.2531 | 0.0039271 | -0.0059427 | 201.7731 | 186.52 | -1.6356 | -0.0082105 | 194.1466 | -7.6265 | 196.6887 | 0.97392 | -0.038258 | 0.97443 | -0.038278
264.66 | -16.9508 | 0.003366 | -0.006945 | 201.7892 | 184.8384 | -1.6517 | -0.0082914 | 193.3138 | -8.4754 | 196.1389 | 0.96974 | -0.042516 | 0.97025 | -0.042538
264.68 | -17.9694 | 0.002805 | -0.0077326 | 201.6127 | 183.6433 | -1.4752 | -0.0074054 | 192.628 | -8.9847 | 195.6229 | 0.9663 | -0.045071 | 0.9668 | -0.045094
264.7 | -18.8052 | 0.002431 | -0.0082338 | 201.3812 | 182.576 | -1.2437 | -0.0062432 | 191.9786 | -9.4026 | 195.1128 | 0.96304 | -0.047167 | 0.96355 | -0.047192
264.72 | -19.4581 | 0.002057 | -0.008735 | 201.2751 | 181.817 | -1.1376 | -0.0057106 | 191.546 | -9.7291 | 194.7891 | 0.96087 | -0.048805 | 0.96137 | -0.04883
264.74 | -20.0588 | 0.00187 | -0.0088782 | 201.0501 | 180.9913 | -0.9126 | -0.0045812 | 191.0207 | -10.0294 | 194.3638 | 0.95823 | -0.050311 | 0.95874 | -0.050338
264.76 | -19.6932 | 0.001683 | -0.0088782 | 200.9035 | 181.2103 | -0.766 | -0.0038452 | 191.0569 | -9.8466 | 194.3391 | 0.95842 | -0.049394 | 0.95892 | -0.04942
264.78 | -19.7715 | 0.001496 | -0.0088782 | 200.8246 | 181.0531 | -0.6871 | -0.0034492 | 190.9388 | -9.8858 | 194.2341 | 0.95782 | -0.049591 | 0.95833 | -0.049617
264.8 | -19.1969 | 0.001496 | -0.008735 | 200.7341 | 181.5372 | -0.5966 | -0.0029949 | 191.1356 | -9.5985 | 194.3351 | 0.95881 | -0.04815 | 0.95931 | -0.048175
264.82 | -18.3611 | 0.001496 | -0.0083054 | 200.5535 | 182.1924 | -0.416 | -0.0020883 | 191.3729 | -9.1806 | 194.4331 | 0.96 | -0.046053 | 0.96051 | -0.046078
264.84 | -17.003 | 0.001496 | -0.0073746 | 199.1226 | 182.1196 | 0.0149 | 7.4797e-05 | 190.6211 | -8.5015 | 193.4549 | 0.95623 | -0.042647 | 0.95673 | -0.042669
264.86 | -15.6971 | 0.00187 | -0.0062291 | 199.6819 | 183.9848 | 0.4556 | 0.0022871 | 191.8334 | -7.8485 | 194.4495 | 0.96231 | -0.039371 | 0.96282 | -0.039392
264.88 | -13.477 | 0.002244 | -0.0052267 | 198.2382 | 184.7612 | 0.8993 | 0.0045144 | 191.4997 | -6.7385 | 193.7459 | 0.96064 | -0.033803 | 0.96114 | -0.033821
264.9 | -12.0928 | 0.002431 | -0.0041527 | 198.1248 | 186.032 | 1.0127 | 0.0050837 | 192.0784 | -6.0464 | 194.0939 | 0.96354 | -0.030331 | 0.96405 | -0.030347
264.92 | -9.9772 | 0.003179 | -0.0027923 | 198.1001 | 188.1229 | 1.0374 | 0.0052076 | 193.1115 | -4.9886 | 194.7744 | 0.96872 | -0.025025 | 0.96923 | -0.025038
264.94 | -7.3654 | 0.0037401 | -0.001432 | 197.9467 | 190.5813 | 1.1908 | 0.0059777 | 194.264 | -3.6827 | 195.4916 | 0.9745 | -0.018474 | 0.97502 | -0.018483
264.96 | -4.6752 | 0.0044881 | 0 | 197.7839 | 193.1087 | 1.3536 | 0.0067949 | 195.4463 | -2.3376 | 196.2255 | 0.98044 | -0.011726 | 0.98095 | -0.011732
264.98 | -2.429 | 0.0050491 | 0.001074 | 197.7391 | 195.3101 | 1.3984 | 0.0070198 | 196.5246 | -1.2145 | 196.9294 | 0.98584 | -0.0060924 | 0.98636 | -0.0060956
265 | 0.026118 | 0.0052361 | 0.0024343 | 197.6848 | 197.7109 | 1.4527 | 0.0072924 | 197.6979 | 0.013059 | 197.6935 | 0.99173 | 6.551e-05 | 0.99225 | 6.5544e-05
265.02 | 2.6641 | 0.0056101 | 0.0038663 | 196.5603 | 199.2244 | 1.5772 | 0.0079174 | 197.8923 | 1.332 | 197.4483 | 0.99271 | 0.006682 | 0.99323 | 0.0066855
265.04 | 4.858 | 0.0063581 | 0.0052267 | 196.5505 | 201.4085 | 1.587 | 0.0079666 | 198.9795 | 2.429 | 198.1698 | 0.99816 | 0.012185 | 0.99868 | 0.012191
265.06 | 6.9736 | 0.0069191 | 0.0063723 | 196.4099 | 203.3835 | 1.7276 | 0.0086724 | 199.8967 | 3.4868 | 198.7344 | 1.0028 | 0.017491 | 1.0033 | 0.0175
265.08 | 9.5071 | 0.0076671 | 0.007661 | 196.4277 | 205.9348 | 1.7098 | 0.008583 | 201.1812 | 4.7535 | 199.5967 | 1.0092 | 0.023846 | 1.0097 | 0.023858
265.1 | 12.0666 | 0.0084151 | 0.0088782 | 196.4592 | 208.5258 | 1.6783 | 0.0084249 | 202.4925 | 6.0333 | 200.4814 | 1.0158 | 0.030266 | 1.0163 | 0.030281
265.12 | 13.9733 | 0.0087891 | 0.010024 | 196.5632 | 210.5365 | 1.5743 | 0.0079028 | 203.5498 | 6.9866 | 201.221 | 1.0211 | 0.035048 | 1.0216 | 0.035066
265.14 | 15.6187 | 0.0091631 | 0.011026 | 196.7342 | 212.3529 | 1.4033 | 0.0070444 | 204.5436 | 7.8094 | 201.9404 | 1.0261 | 0.039175 | 1.0266 | 0.039195
265.16 | 16.7157 | 0.0097241 | 0.011742 | 196.8536 | 213.5693 | 1.2839 | 0.006445 | 205.2114 | 8.3578 | 202.4255 | 1.0294 | 0.041926 | 1.03 | 0.041948
265.18 | 18.0216 | 0.010285 | 0.012458 | 196.9535 | 214.9751 | 1.184 | 0.0059436 | 205.9643 | 9.0108 | 202.9607 | 1.0332 | 0.045202 | 1.0337 | 0.045225
265.2 | 18.779 | 0.010846 | 0.013031 | 197.1667 | 215.9457 | 0.9708 | 0.0048733 | 206.5562 | 9.3895 | 203.4264 | 1.0362 | 0.047102 | 1.0367 | 0.047126
265.22 | 19.9544 | 0.01122 | 0.013461 | 197.2284 | 217.1828 | 0.9091 | 0.0045636 | 207.2056 | 9.9772 | 203.8799 | 1.0394 | 0.050049 | 1.04 | 0.050076
265.24 | 19.876 | 0.011407 | 0.013747 | 197.4939 | 217.3699 | 0.6436 | 0.0032308 | 207.4319 | 9.938 | 204.1192 | 1.0406 | 0.049853 | 1.0411 | 0.049879
265.26 | 19.9021 | 0.011594 | 0.013818 | 197.6709 | 217.573 | 0.4666 | 0.0023423 | 207.622 | 9.9511 | 204.3049 | 1.0415 | 0.049918 | 1.0421 | 0.049945
265.28 | 19.9021 | 0.011781 | 0.013818 | 197.8534 | 217.7555 | 0.2841 | 0.0014262 | 207.8045 | 9.9511 | 204.4874 | 1.0424 | 0.049918 | 1.043 | 0.049945
265.3 | 19.0141 | 0.011781 | 0.013317 | 198.0806 | 217.0947 | 0.0569 | 0.00028563 | 207.5877 | 9.5071 | 204.4186 | 1.0413 | 0.047691 | 1.0419 | 0.047716
265.32 | 17.8388 | 0.011781 | 0.012745 | 198.2773 | 216.1161 | -0.1398 | -0.00070178 | 207.1967 | 8.9194 | 204.2236 | 1.0394 | 0.044743 | 1.0399 | 0.044767
265.34 | 17.1858 | 0.011594 | 0.0121 | 198.437 | 215.6228 | -0.2995 | -0.0015035 | 207.0299 | 8.5929 | 204.1656 | 1.0385 | 0.043105 | 1.0391 | 0.043128
265.36 | 15.5926 | 0.011594 | 0.011384 | 198.7518 | 214.3444 | -0.6143 | -0.0030837 | 206.5481 | 7.7963 | 203.9493 | 1.0361 | 0.039109 | 1.0367 | 0.03913
265.38 | 13.6337 | 0.011407 | 0.010167 | 199.1993 | 212.833 | -1.0618 | -0.0053301 | 206.0162 | 6.8169 | 203.7439 | 1.0335 | 0.034196 | 1.034 | 0.034214
265.4 | 12.0666 | 0.010846 | 0.0091646 | 200.3109 | 212.3775 | -1.1734 | -0.0058904 | 206.3442 | 6.0333 | 204.3331 | 1.0351 | 0.030266 | 1.0356 | 0.030281
265.42 | 9.272 | 0.0099111 | 0.007661 | 200.519 | 209.791 | -1.3815 | -0.006935 | 205.155 | 4.636 | 203.6097 | 1.0291 | 0.023256 | 1.0297 | 0.023268
265.44 | 7.2086 | 0.0095371 | 0.0064439 | 200.5352 | 207.7438 | -1.3977 | -0.0070163 | 204.1395 | 3.6043 | 202.9381 | 1.024 | 0.018081 | 1.0246 | 0.01809
265.46 | 5.0931 | 0.0093501 | 0.0052983 | 200.5229 | 205.616 | -1.3854 | -0.0069546 | 203.0694 | 2.5465 | 202.2206 | 1.0187 | 0.012774 | 1.0192 | 0.012781
265.48 | 1.9328 | 0.0087891 | 0.0039379 | 200.8058 | 202.7386 | -1.6683 | -0.0083747 | 201.7722 | 0.96638 | 201.4501 | 1.0122 | 0.0048477 | 1.0127 | 0.0048503
265.5 | 0 | 0.0084151 | 0.0025775 | 200.7834 | 200.7834 | -1.6459 | -0.0082623 | 200.7834 | 0 | 200.7834 | 1.0072 | 0 | 1.0077 | 0
265.52 | -2.4551 | 0.0078541 | 0.0012888 | 201.7892 | 199.3341 | -1.6517 | -0.0082914 | 200.5616 | -1.2276 | 200.9708 | 1.0061 | -0.0061579 | 1.0066 | -0.0061611
265.54 | -5.0931 | 0.0067321 | 7.1598e-05 | 201.8951 | 196.802 | -1.7576 | -0.008823 | 199.3486 | -2.5465 | 200.1974 | 1 | -0.012774 | 1.0005 | -0.012781
265.56 | -7.6265 | 0.0063581 | -0.001432 | 202.0504 | 194.4239 | -1.9129 | -0.0096026 | 198.2371 | -3.8133 | 199.5082 | 0.99444 | -0.019129 | 0.99496 | -0.019139
265.58 | -9.716 | 0.0059841 | -0.0027923 | 202.0818 | 192.3658 | -1.9443 | -0.0097602 | 197.2238 | -4.858 | 198.8431 | 0.98935 | -0.02437 | 0.98987 | -0.024382
265.6 | -11.6749 | 0.0052361 | -0.0040095 | 201.9599 | 190.285 | -1.8224 | -0.0091483 | 196.1225 | -5.8374 | 198.0683 | 0.98383 | -0.029283 | 0.98434 | -0.029298
265.62 | -13.4509 | 0.0048621 | -0.0050119 | 201.7917 | 188.3408 | -1.6542 | -0.0083039 | 195.0662 | -6.7255 | 197.3081 | 0.97853 | -0.033738 | 0.97904 | -0.033755
265.64 | -15.671 | 0.0041141 | -0.0060859 | 201.7059 | 186.0349 | -1.5684 | -0.0078732 | 193.8704 | -7.8355 | 196.4822 | 0.97253 | -0.039306 | 0.97304 | -0.039326
265.66 | -17.003 | 0.003179 | -0.006945 | 201.6509 | 184.6479 | -1.5134 | -0.0075971 | 193.1494 | -8.5015 | 195.9832 | 0.96891 | -0.042647 | 0.96942 | -0.042669
265.68 | -18.2306 | 0.002992 | -0.0077326 | 201.5671 | 183.3365 | -1.4296 | -0.0071764 | 192.4518 | -9.1153 | 195.4902 | 0.96541 | -0.045726 | 0.96592 | -0.04575
265.7 | -19.1447 | 0.002618 | -0.0081622 | 201.3442 | 182.1995 | -1.2067 | -0.0060575 | 191.7719 | -9.5723 | 194.9626 | 0.962 | -0.048019 | 0.96251 | -0.048044
265.72 | -19.5626 | 0.002244 | -0.0086634 | 201.2314 | 181.6688 | -1.0939 | -0.0054913 | 191.4501 | -9.7813 | 194.7105 | 0.96039 | -0.049067 | 0.96089 | -0.049093
265.74 | -19.9021 | 0.00187 | -0.009093 | 201.0895 | 181.1874 | -0.952 | -0.0047789 | 191.1384 | -9.9511 | 194.4555 | 0.95883 | -0.049918 | 0.95933 | -0.049945
265.76 | -19.7193 | 0.001683 | -0.0089498 | 200.7759 | 181.0566 | -0.6384 | -0.0032047 | 190.9163 | -9.8596 | 194.2028 | 0.95771 | -0.04946 | 0.95821 | -0.049486
265.78 | -19.5103 | 0.001496 | -0.0088782 | 200.5812 | 181.0709 | -0.4437 | -0.0022273 | 190.826 | -9.7552 | 194.0778 | 0.95726 | -0.048936 | 0.95776 | -0.048961
265.8 | -19.0663 | 0.001496 | -0.008735 | 200.4812 | 181.4149 | -0.3437 | -0.0017253 | 190.948 | -9.5332 | 194.1258 | 0.95787 | -0.047822 | 0.95837 | -0.047847
265.82 | -18.3089 | 0.001496 | -0.0083054 | 200.2872 | 181.9783 | -0.1497 | -0.00075148 | 191.1327 | -9.1545 | 194.1842 | 0.9588 | -0.045922 | 0.9593 | -0.045946
265.84 | -17.1336 | 0.001496 | -0.0074462 | 199.8273 | 182.6937 | 0.3102 | 0.0015572 | 191.2605 | -8.5668 | 194.1161 | 0.95944 | -0.042974 | 0.95994 | -0.042997
265.86 | -15.5404 | 0.00187 | -0.0063007 | 198.423 | 182.8826 | 0.7145 | 0.0035867 | 190.6528 | -7.7702 | 193.2429 | 0.95639 | -0.038978 | 0.95689 | -0.038999
265.88 | -13.8166 | 0.002057 | -0.0051551 | 198.0792 | 184.2626 | 1.0583 | 0.0053126 | 191.1709 | -6.9083 | 193.4737 | 0.95899 | -0.034655 | 0.95949 | -0.034673
265.9 | -12.0666 | 0.002618 | -0.0040095 | 197.9412 | 185.8746 | 1.1963 | 0.0060053 | 191.9079 | -6.0333 | 193.919 | 0.96269 | -0.030266 | 0.96319 | -0.030281
265.92 | -9.9511 | 0.003366 | -0.0027923 | 197.9313 | 187.9802 | 1.2062 | 0.006055 | 192.9558 | -4.9755 | 194.6143 | 0.96794 | -0.024959 | 0.96845 | -0.024972
265.94 | -7.2348 | 0.0037401 | -0.001432 | 197.7581 | 190.5233 | 1.3794 | 0.0069245 | 194.1407 | -3.6174 | 195.3465 | 0.97389 | -0.018146 | 0.9744 | -0.018156
265.96 | -4.8841 | 0.0043011 | -0.00021479 | 197.7722 | 192.8881 | 1.3653 | 0.0068537 | 195.3301 | -2.4421 | 196.1442 | 0.97985 | -0.01225 | 0.98037 | -0.012257
265.98 | -2.5857 | 0.0050491 | 0.0012888 | 197.7784 | 195.1927 | 1.3591 | 0.0068225 | 196.4855 | -1.2929 | 196.9165 | 0.98565 | -0.0064855 | 0.98617 | -0.0064889
266 | -0.44401 | 0.0054231 | 0.0025775 | 197.8069 | 197.3629 | 1.3306 | 0.0066795 | 197.5849 | -0.22201 | 197.6589 | 0.99116 | -0.0011137 | 0.99168 | -0.0011143
266.02 | 2.5335 | 0.0061711 | 0.0039379 | 196.7544 | 199.2879 | 1.3831 | 0.006943 | 198.0211 | 1.2667 | 197.5989 | 0.99335 | 0.0063544 | 0.99387 | 0.0063578
266.04 | 5.1975 | 0.0069191 | 0.0052267 | 197.676 | 202.8735 | 1.4615 | 0.0073366 | 200.2748 | 2.5988 | 199.4085 | 1.0047 | 0.013036 | 1.0052 | 0.013043
266.06 | 7.5743 | 0.0071061 | 0.0065871 | 196.5814 | 204.1557 | 1.5561 | 0.0078115 | 200.3685 | 3.7871 | 199.1062 | 1.0051 | 0.018998 | 1.0057 | 0.019008
266.08 | 9.3503 | 0.0080411 | 0.0078042 | 196.803 | 206.1533 | 1.3345 | 0.0066991 | 201.4782 | 4.6752 | 199.9198 | 1.0107 | 0.023452 | 1.0112 | 0.023465
266.1 | 11.4659 | 0.0087891 | 0.0090214 | 196.7172 | 208.1831 | 1.4203 | 0.0071298 | 202.4502 | 5.733 | 200.5392 | 1.0156 | 0.028759 | 1.0161 | 0.028774
266.12 | 13.7382 | 0.0089761 | 0.0099522 | 196.84 | 210.5782 | 1.2975 | 0.0065133 | 203.7091 | 6.8691 | 201.4194 | 1.0219 | 0.034458 | 1.0224 | 0.034476
266.14 | 15.5926 | 0.0095371 | 0.010955 | 196.8917 | 212.4843 | 1.2458 | 0.0062538 | 204.688 | 7.7963 | 202.0892 | 1.0268 | 0.039109 | 1.0273 | 0.03913
266.16 | 16.7418 | 0.010285 | 0.011814 | 197.0471 | 213.7889 | 1.0904 | 0.0054737 | 205.418 | 8.3709 | 202.6277 | 1.0305 | 0.041992 | 1.031 | 0.042014
266.18 | 17.9955 | 0.010472 | 0.01253 | 197.1989 | 215.1944 | 0.9386 | 0.0047117 | 206.1966 | 8.9977 | 203.1974 | 1.0344 | 0.045136 | 1.0349 | 0.04516
266.2 | 18.9357 | 0.010846 | 0.013174 | 197.269 | 216.2047 | 0.8685 | 0.0043598 | 206.7369 | 9.4679 | 203.5809 | 1.0371 | 0.047495 | 1.0376 | 0.047519
266.22 | 19.5103 | 0.011407 | 0.013461 | 197.4655 | 216.9758 | 0.672 | 0.0033734 | 207.2207 | 9.7552 | 203.9689 | 1.0395 | 0.048936 | 1.04 | 0.048961
266.24 | 20.0588 | 0.011407 | 0.013747 | 197.5026 | 217.5614 | 0.6349 | 0.0031871 | 207.532 | 10.0294 | 204.1889 | 1.0411 | 0.050311 | 1.0416 | 0.050338
266.26 | 20.0849 | 0.011781 | 0.01389 | 197.7165 | 217.8014 | 0.421 | 0.0021134 | 207.759 | 10.0425 | 204.4115 | 1.0422 | 0.050377 | 1.0427 | 0.050403
266.28 | 19.432 | 0.011968 | 0.013604 | 198.0388 | 217.4708 | 0.0987 | 0.00049546 | 207.7548 | 9.716 | 204.5161 | 1.0422 | 0.048739 | 1.0427 | 0.048765
266.3 | 19.1186 | 0.011968 | 0.013317 | 198.1177 | 217.2363 | 0.0198 | 9.9394e-05 | 207.677 | 9.5593 | 204.4906 | 1.0418 | 0.047953 | 1.0423 | 0.047978
266.32 | 18.2306 | 0.011968 | 0.012888 | 198.3742 | 216.6048 | -0.2367 | -0.0011882 | 207.4895 | 9.1153 | 204.4511 | 1.0408 | 0.045726 | 1.0414 | 0.04575
266.34 | 17.1597 | 0.011968 | 0.011957 | 198.6989 | 215.8586 | -0.5614 | -0.0028182 | 207.2788 | 8.5799 | 204.4188 | 1.0398 | 0.04304 | 1.0403 | 0.043062
266.36 | 15.227 | 0.011594 | 0.011384 | 198.949 | 214.176 | -0.8115 | -0.0040736 | 206.5625 | 7.6135 | 204.0247 | 1.0362 | 0.038192 | 1.0367 | 0.038212
266.38 | 13.5554 | 0.01122 | 0.010167 | 199.3394 | 212.8948 | -1.2019 | -0.0060334 | 206.1171 | 6.7777 | 203.8579 | 1.034 | 0.034 | 1.0345 | 0.034017
266.4 | 11.4659 | 0.010659 | 0.0091646 | 200.4373 | 211.9032 | -1.2998 | -0.0065249 | 206.1703 | 5.733 | 204.2593 | 1.0342 | 0.028759 | 1.0348 | 0.028774
266.42 | 9.3503 | 0.010098 | 0.0078042 | 200.6695 | 210.0198 | -1.532 | -0.0076905 | 205.3447 | 4.6752 | 203.7863 | 1.0301 | 0.023452 | 1.0306 | 0.023465
266.44 | 7.2348 | 0.0099111 | 0.0065155 | 200.6487 | 207.8835 | -1.5112 | -0.0075861 | 204.2661 | 3.6174 | 203.0603 | 1.0247 | 0.018146 | 1.0252 | 0.018156
266.46 | 4.5968 | 0.0095371 | 0.0052983 | 200.6942 | 205.291 | -1.5567 | -0.0078145 | 202.9926 | 2.2984 | 202.2265 | 1.0183 | 0.01153 | 1.0188 | 0.011536
266.48 | 2.6902 | 0.0089761 | 0.0040811 | 200.7624 | 203.4526 | -1.6249 | -0.0081568 | 202.1075 | 1.3451 | 201.6591 | 1.0139 | 0.0067475 | 1.0144 | 0.006751
266.5 | -0.13059 | 0.0082281 | 0.0026491 | 200.799 | 200.6684 | -1.6615 | -0.0083406 | 200.7337 | -0.065296 | 200.7555 | 1.007 | -0.00032755 | 1.0075 | -0.00032772
266.52 | -2.6379 | 0.0076671 | 0.0013604 | 200.8525 | 198.2146 | -1.715 | -0.0086091 | 199.5335 | -1.319 | 199.9732 | 1.0009 | -0.0066165 | 1.0015 | -0.00662
266.54 | -4.9102 | 0.0069191 | 7.1598e-05 | 201.9227 | 197.0125 | -1.7852 | -0.0089615 | 199.4676 | -2.4551 | 200.286 | 1.0006 | -0.012316 | 1.0011 | -0.012322
266.56 | -7.5221 | 0.0065451 | -0.001432 | 201.0417 | 193.5196 | -1.9042 | -0.0095589 | 197.2807 | -3.761 | 198.5343 | 0.98964 | -0.018867 | 0.99016 | -0.018877
266.58 | -9.4548 | 0.0061711 | -0.0026491 | 201.9351 | 192.4803 | -1.7976 | -0.0090238 | 197.2077 | -4.7274 | 198.7835 | 0.98927 | -0.023715 | 0.98979 | -0.023727
266.6 | -11.5965 | 0.0054231 | -0.0037947 | 201.8428 | 190.2463 | -1.7053 | -0.0085604 | 196.0445 | -5.7983 | 197.9773 | 0.98344 | -0.029086 | 0.98395 | -0.029102
266.62 | -13.7121 | 0.0046751 | -0.0050119 | 201.8064 | 188.0943 | -1.6689 | -0.0083777 | 194.9504 | -6.856 | 197.2357 | 0.97795 | -0.034393 | 0.97846 | -0.034411
266.64 | -15.3837 | 0.0041141 | -0.0060859 | 201.6971 | 186.3134 | -1.5596 | -0.007829 | 194.0053 | -7.6918 | 196.5692 | 0.97321 | -0.038585 | 0.97372 | -0.038605
266.66 | -16.7157 | 0.003366 | -0.006945 | 201.662 | 184.9463 | -1.5245 | -0.0076528 | 193.3042 | -8.3578 | 196.0901 | 0.96969 | -0.041926 | 0.9702 | -0.041948
266.68 | -17.8649 | 0.003179 | -0.0075894 | 201.4938 | 183.6289 | -1.3563 | -0.0068085 | 192.5614 | -8.9324 | 195.5388 | 0.96596 | -0.044809 | 0.96647 | -0.044832
266.7 | -19.223 | 0.002805 | -0.0081622 | 201.4508 | 182.2278 | -1.3133 | -0.0065926 | 191.8393 | -9.6115 | 195.0431 | 0.96234 | -0.048215 | 0.96285 | -0.04824
266.72 | -19.7193 | 0.002431 | -0.0085918 | 201.2109 | 181.4916 | -1.0734 | -0.0053884 | 191.3513 | -9.8596 | 194.6378 | 0.95989 | -0.04946 | 0.9604 | -0.049486
266.74 | -20.1894 | 0.002057 | -0.0089498 | 201.1357 | 180.9463 | -0.9982 | -0.0050109 | 191.041 | -10.0947 | 194.4059 | 0.95834 | -0.050639 | 0.95884 | -0.050666
266.76 | -19.7715 | 0.001683 | -0.0088782 | 200.8171 | 181.0456 | -0.6796 | -0.0034115 | 190.9313 | -9.8858 | 194.2266 | 0.95779 | -0.049591 | 0.95829 | -0.049617
266.78 | -19.5103 | 0.001683 | -0.0088066 | 200.6854 | 181.1751 | -0.5479 | -0.0027504 | 190.9302 | -9.7552 | 194.182 | 0.95778 | -0.048936 | 0.95828 | -0.048961
266.8 | -19.6148 | 0.001683 | -0.008735 | 200.599 | 180.9842 | -0.4615 | -0.0023167 | 190.7916 | -9.8074 | 194.0607 | 0.95709 | -0.049198 | 0.95759 | -0.049224
266.82 | -18.2567 | 0.001683 | -0.0078758 | 200.2761 | 182.0194 | -0.1386 | -0.00069576 | 191.1478 | -9.1283 | 194.1905 | 0.95887 | -0.045791 | 0.95937 | -0.045815
266.84 | -16.8202 | 0.001683 | -0.006945 | 199.86 | 183.0398 | 0.2775 | 0.001393 | 191.4499 | -8.4101 | 194.2533 | 0.96039 | -0.042188 | 0.96089 | -0.04221
266.86 | -15.4881 | 0.00187 | -0.0062291 | 198.6167 | 183.1286 | 0.5208 | 0.0026144 | 190.8726 | -7.7441 | 193.454 | 0.95749 | -0.038847 | 0.95799 | -0.038868
266.88 | -13.7904 | 0.002431 | -0.0052983 | 198.2332 | 184.4428 | 0.9043 | 0.0045395 | 191.338 | -6.8952 | 193.6364 | 0.95983 | -0.034589 | 0.96033 | -0.034607
266.9 | -11.8316 | 0.002618 | -0.0040095 | 198.9238 | 187.0922 | 1.2137 | 0.0060927 | 193.008 | -5.9158 | 194.9799 | 0.9682 | -0.029676 | 0.96871 | -0.029691
266.92 | -10.0817 | 0.003366 | -0.0027923 | 198.9578 | 188.8761 | 1.1797 | 0.005922 | 193.917 | -5.0408 | 195.5972 | 0.97276 | -0.025287 | 0.97327 | -0.0253
266.94 | -7.4437 | 0.0035531 | -0.001432 | 197.8887 | 190.445 | 1.2488 | 0.0062689 | 194.1668 | -3.7219 | 195.4075 | 0.97402 | -0.01867 | 0.97453 | -0.01868
266.96 | -4.7013 | 0.0043011 | -0.0001432 | 197.7172 | 193.0159 | 1.4203 | 0.0071298 | 195.3666 | -2.3506 | 196.1501 | 0.98004 | -0.011792 | 0.98055 | -0.011798
266.98 | -2.2462 | 0.0048621 | 0.0012172 | 197.6896 | 195.4434 | 1.4479 | 0.0072683 | 196.5665 | -1.1231 | 196.9409 | 0.98605 | -0.0056338 | 0.98657 | -0.0056368
267 | -0.078355 | 0.0054231 | 0.0024343 | 197.6951 | 197.6167 | 1.4424 | 0.0072407 | 197.6559 | -0.039177 | 197.669 | 0.99152 | -0.00019653 | 0.99204 | -0.00019663
267.02 | 2.6902 | 0.0059841 | 0.0039379 | 197.6502 | 200.3404 | 1.4873 | 0.0074661 | 198.9953 | 1.3451 | 198.5469 | 0.99824 | 0.0067475 | 0.99876 | 0.006751
267.04 | 5.4326 | 0.0065451 | 0.0053699 | 196.6058 | 202.0384 | 1.5317 | 0.007689 | 199.3221 | 2.7163 | 198.4167 | 0.99988 | 0.013626 | 1.0004 | 0.013633
267.06 | 7.2348 | 0.0069191 | 0.0064439 | 196.5947 | 203.8295 | 1.5428 | 0.0077447 | 200.2121 | 3.6174 | 199.0063 | 1.0043 | 0.018146 | 1.0049 | 0.018156
267.08 | 9.1936 | 0.0076671 | 0.0078042 | 196.6434 | 205.837 | 1.4941 | 0.0075002 | 201.2402 | 4.5968 | 199.7079 | 1.0095 | 0.023059 | 1.01 | 0.023072
267.1 | 11.6749 | 0.0084151 | 0.0088066 | 196.631 | 208.3059 | 1.5065 | 0.0075625 | 202.4684 | 5.8374 | 200.5226 | 1.0157 | 0.029283 | 1.0162 | 0.029298
267.12 | 13.7382 | 0.0089761 | 0.010024 | 196.6177 | 210.3559 | 1.5198 | 0.0076292 | 203.4868 | 6.8691 | 201.1971 | 1.0208 | 0.034458 | 1.0213 | 0.034476
267.14 | 15.4098 | 0.0093501 | 0.011098 | 196.7136 | 212.1234 | 1.4239 | 0.0071478 | 204.4185 | 7.7049 | 201.8502 | 1.0254 | 0.038651 | 1.026 | 0.038671
267.16 | 16.3239 | 0.0099111 | 0.011814 | 196.9073 | 213.2312 | 1.2302 | 0.0061755 | 205.0693 | 8.162 | 202.3486 | 1.0287 | 0.040944 | 1.0292 | 0.040965
267.18 | 18.2567 | 0.010098 | 0.012601 | 196.8986 | 215.1553 | 1.2389 | 0.0062192 | 206.0269 | 9.1283 | 202.9842 | 1.0335 | 0.045791 | 1.0341 | 0.045815
267.2 | 18.6223 | 0.010659 | 0.012888 | 197.2122 | 215.8345 | 0.9253 | 0.0046449 | 206.5234 | 9.3112 | 203.4196 | 1.036 | 0.046708 | 1.0365 | 0.046733
267.22 | 19.7715 | 0.011407 | 0.013461 | 197.309 | 217.0805 | 0.8285 | 0.004159 | 207.1948 | 9.8858 | 203.8995 | 1.0394 | 0.049591 | 1.0399 | 0.049617
267.24 | 19.6409 | 0.011407 | 0.013747 | 197.5648 | 217.2057 | 0.5727 | 0.0028749 | 207.3853 | 9.8205 | 204.1118 | 1.0403 | 0.049263 | 1.0409 | 0.049289
267.26 | 19.8238 | 0.011594 | 0.01389 | 197.6856 | 217.5094 | 0.4519 | 0.0022685 | 207.5975 | 9.9119 | 204.2935 | 1.0414 | 0.049722 | 1.0419 | 0.049748
267.28 | 19.9282 | 0.011781 | 0.013747 | 197.8459 | 217.7741 | 0.2916 | 0.0014638 | 207.81 | 9.9641 | 204.4886 | 1.0425 | 0.049984 | 1.043 | 0.05001
267.3 | 19.1708 | 0.011781 | 0.013317 | 198.1584 | 217.3292 | -0.0209 | -0.00010492 | 207.7438 | 9.5854 | 204.5487 | 1.0421 | 0.048084 | 1.0427 | 0.048109
267.32 | 18.1 | 0.011781 | 0.012888 | 198.3569 | 216.4569 | -0.2194 | -0.0011014 | 207.4069 | 9.05 | 204.3902 | 1.0404 | 0.045398 | 1.041 | 0.045422
267.34 | 16.5851 | 0.011781 | 0.011957 | 198.6593 | 215.2444 | -0.5218 | -0.0026194 | 206.9519 | 8.2926 | 204.1877 | 1.0382 | 0.041599 | 1.0387 | 0.041621
267.36 | 15.6971 | 0.011594 | 0.011384 | 198.8577 | 214.5548 | -0.7202 | -0.0036153 | 206.7062 | 7.8485 | 204.0901 | 1.0369 | 0.039371 | 1.0375 | 0.039392
267.38 | 13.8166 | 0.011407 | 0.01031 | 199.2781 | 213.0947 | -1.1406 | -0.0057257 | 206.1864 | 6.9083 | 203.8836 | 1.0343 | 0.034655 | 1.0349 | 0.034673
267.4 | 12.0144 | 0.010846 | 0.0091646 | 200.5259 | 212.5403 | -1.3884 | -0.0069696 | 206.5331 | 6.0072 | 204.5307 | 1.0361 | 0.030134 | 1.0366 | 0.03015
267.42 | 9.716 | 0.010659 | 0.0078042 | 200.653 | 210.369 | -1.5155 | -0.0076077 | 205.511 | 4.858 | 203.8917 | 1.0309 | 0.02437 | 1.0315 | 0.024382
267.44 | 7.3392 | 0.0099111 | 0.0065155 | 200.6608 | 208 | -1.5233 | -0.0076468 | 204.3304 | 3.6696 | 203.1072 | 1.025 | 0.018408 | 1.0255 | 0.018418
267.46 | 4.6491 | 0.0089761 | 0.0052267 | 200.6478 | 205.2969 | -1.5103 | -0.0075816 | 202.9723 | 2.3245 | 202.1975 | 1.0182 | 0.011661 | 1.0187 | 0.011667
267.48 | 2.2201 | 0.0086021 | 0.0039379 | 200.7224 | 202.9425 | -1.5849 | -0.007956 | 201.8324 | 1.11 | 201.4624 | 1.0125 | 0.0055683 | 1.013 | 0.0055712
267.5 | -0.052237 | 0.0082281 | 0.0025775 | 200.8235 | 200.7713 | -1.686 | -0.0084636 | 200.7974 | -0.026118 | 200.8061 | 1.0073 | -0.00013102 | 1.0078 | -0.00013109
267.52 | -2.9775 | 0.0076671 | 0.001074 | 200.8928 | 197.9153 | -1.7553 | -0.0088114 | 199.4041 | -1.4887 | 199.9003 | 1.0003 | -0.0074681 | 1.0008 | -0.007472
267.54 | -5.3804 | 0.0069191 | 0 | 200.9334 | 195.553 | -1.7959 | -0.0090152 | 198.2432 | -2.6902 | 199.1399 | 0.99447 | -0.013495 | 0.99499 | -0.013502
267.56 | -7.7832 | 0.0065451 | -0.001432 | 202.0283 | 194.2451 | -1.8908 | -0.0094916 | 198.1367 | -3.8916 | 199.4339 | 0.99393 | -0.019522 | 0.99445 | -0.019532
267.58 | -9.5593 | 0.0057971 | -0.0026491 | 201.9918 | 192.4325 | -1.8543 | -0.0093084 | 197.2122 | -4.7796 | 198.8054 | 0.98929 | -0.023977 | 0.98981 | -0.023989
267.6 | -11.7532 | 0.0050491 | -0.0040095 | 201.9094 | 190.1562 | -1.7719 | -0.0088948 | 196.0328 | -5.8766 | 197.9917 | 0.98338 | -0.029479 | 0.98389 | -0.029495
267.62 | -13.4509 | 0.0048621 | -0.0050119 | 201.8401 | 188.3892 | -1.7026 | -0.0085469 | 195.1146 | -6.7255 | 197.3565 | 0.97877 | -0.033738 | 0.97928 | -0.033755
267.64 | -15.3053 | 0.0041141 | -0.0060859 | 201.7182 | 186.4129 | -1.5807 | -0.007935 | 194.0655 | -7.6527 | 196.6164 | 0.97351 | -0.038389 | 0.97402 | -0.038409
267.66 | -16.7157 | 0.0035531 | -0.006945 | 201.6475 | 184.9318 | -1.51 | -0.00758 | 193.2897 | -8.3578 | 196.0756 | 0.96962 | -0.041926 | 0.97013 | -0.041948
267.68 | -18.335 | 0.003179 | -0.007661 | 201.6677 | 183.3327 | -1.5302 | -0.0076815 | 192.5002 | -9.1675 | 195.556 | 0.96566 | -0.045988 | 0.96616 | -0.046012
267.7 | -19.0663 | 0.002618 | -0.0083054 | 201.4791 | 182.4128 | -1.3416 | -0.0067347 | 191.9459 | -9.5332 | 195.1237 | 0.96288 | -0.047822 | 0.96338 | -0.047847
267.72 | -19.2753 | 0.002244 | -0.0085918 | 201.288 | 182.0127 | -1.1505 | -0.0057754 | 191.6504 | -9.6376 | 194.8629 | 0.96139 | -0.048346 | 0.9619 | -0.048372
267.74 | -20.4506 | 0.002057 | -0.009093 | 201.1753 | 180.7247 | -1.0378 | -0.0052097 | 190.95 | -10.2253 | 194.3584 | 0.95788 | -0.051294 | 0.95838 | -0.051321
267.76 | -19.6932 | 0.001683 | -0.0088782 | 200.8047 | 181.1115 | -0.6672 | -0.0033493 | 190.9581 | -9.8466 | 194.2403 | 0.95792 | -0.049394 | 0.95842 | -0.04942
267.78 | -19.4842 | 0.001496 | -0.0090214 | 200.6575 | 181.1733 | -0.52 | -0.0026103 | 190.9154 | -9.7421 | 194.1628 | 0.95771 | -0.04887 | 0.95821 | -0.048896
267.8 | -19.1186 | 0.001496 | -0.008735 | 200.5029 | 181.3843 | -0.3654 | -0.0018343 | 190.9436 | -9.5593 | 194.13 | 0.95785 | -0.047953 | 0.95835 | -0.047978
267.82 | -18.335 | 0.001496 | -0.0083054 | 200.3677 | 182.0327 | -0.2302 | -0.0011556 | 191.2002 | -9.1675 | 194.256 | 0.95914 | -0.045988 | 0.95964 | -0.046012
267.84 | -16.6373 | 0.001683 | -0.007303 | 199.9905 | 183.3532 | 0.147 | 0.00073792 | 191.6718 | -8.3187 | 194.4447 | 0.9615 | -0.04173 | 0.96201 | -0.041752
267.86 | -15.2531 | 0.002244 | -0.0061575 | 198.5624 | 183.3093 | 0.5751 | 0.0028869 | 190.9359 | -7.6265 | 193.478 | 0.95781 | -0.038258 | 0.95831 | -0.038278
267.88 | -13.9733 | 0.002431 | -0.0052983 | 198.3331 | 184.3598 | 0.8044 | 0.004038 | 191.3465 | -6.9866 | 193.6753 | 0.95987 | -0.035048 | 0.96037 | -0.035066
267.9 | -11.6749 | 0.002805 | -0.0040095 | 198.2222 | 186.5473 | 0.9153 | 0.0045947 | 192.3848 | -5.8374 | 194.3306 | 0.96508 | -0.029283 | 0.96558 | -0.029298
267.92 | -9.6638 | 0.003366 | -0.0026491 | 197.9977 | 188.3339 | 1.1398 | 0.0057217 | 193.1658 | -4.8319 | 194.7764 | 0.969 | -0.024239 | 0.9695 | -0.024251
267.94 | -7.3131 | 0.0039271 | -0.0015036 | 198.0312 | 190.7181 | 1.1063 | 0.0055535 | 194.3746 | -3.6566 | 195.5935 | 0.97506 | -0.018343 | 0.97557 | -0.018352
267.96 | -4.6229 | 0.0044881 | -0.0001432 | 197.8574 | 193.2345 | 1.2801 | 0.006426 | 195.5459 | -2.3115 | 196.3164 | 0.98094 | -0.011595 | 0.98145 | -0.011601
267.98 | -2.5074 | 0.0052361 | 0.0013604 | 197.8376 | 195.3302 | 1.2999 | 0.0065254 | 196.5839 | -1.2537 | 197.0018 | 0.98614 | -0.0062889 | 0.98666 | -0.0062922
268 | -0.39177 | 0.0056101 | 0.0025775 | 196.8226 | 196.4308 | 1.3149 | 0.0066007 | 196.6267 | -0.19589 | 196.692 | 0.98636 | -0.00098265 | 0.98687 | -0.00098316
268.02 | 2.5857 | 0.0059841 | 0.0037947 | 196.7643 | 199.35 | 1.3732 | 0.0068933 | 198.0572 | 1.2929 | 197.6262 | 0.99353 | 0.0064855 | 0.99405 | 0.0064889
268.04 | 5.0147 | 0.0067321 | 0.0052267 | 196.6772 | 201.6919 | 1.4603 | 0.0073306 | 199.1846 | 2.5074 | 198.3488 | 0.99919 | 0.012578 | 0.99971 | 0.012584
268.06 | 7.8094 | 0.0072931 | 0.0065871 | 196.5397 | 204.3491 | 1.5978 | 0.0080208 | 200.4444 | 3.9047 | 199.1428 | 1.0055 | 0.019587 | 1.006 | 0.019598
268.08 | 9.6376 | 0.0080411 | 0.0078042 | 196.5397 | 206.1773 | 1.5978 | 0.0080208 | 201.3585 | 4.8188 | 199.7522 | 1.0101 | 0.024173 | 1.0106 | 0.024186
268.1 | 11.9099 | 0.0087891 | 0.0090214 | 196.6207 | 208.5306 | 1.5168 | 0.0076142 | 202.5757 | 5.955 | 200.5907 | 1.0162 | 0.029872 | 1.0167 | 0.029888
268.12 | 13.3726 | 0.0091631 | 0.010024 | 196.8358 | 210.2084 | 1.3017 | 0.0065344 | 203.5221 | 6.6863 | 201.2933 | 1.0209 | 0.033541 | 1.0215 | 0.033559
268.14 | 15.5926 | 0.0095371 | 0.010955 | 196.8851 | 212.4777 | 1.2524 | 0.0062869 | 204.6814 | 7.7963 | 202.0826 | 1.0268 | 0.039109 | 1.0273 | 0.03913
268.16 | 16.9246 | 0.010098 | 0.011957 | 197.0367 | 213.9613 | 1.1008 | 0.0055259 | 205.499 | 8.4623 | 202.6782 | 1.0309 | 0.04245 | 1.0314 | 0.042473
268.18 | 18.0216 | 0.010659 | 0.012601 | 197.1758 | 215.1974 | 0.9617 | 0.0048276 | 206.1866 | 9.0108 | 203.183 | 1.0343 | 0.045202 | 1.0349 | 0.045225
268.2 | 18.988 | 0.011033 | 0.013174 | 197.2554 | 216.2434 | 0.8821 | 0.0044281 | 206.7494 | 9.494 | 203.5847 | 1.0371 | 0.047626 | 1.0377 | 0.047651
268.22 | 19.5103 | 0.011407 | 0.013461 | 197.4705 | 216.9808 | 0.667 | 0.0033483 | 207.2257 | 9.7552 | 203.9739 | 1.0395 | 0.048936 | 1.0401 | 0.048961
268.24 | 20.0066 | 0.011594 | 0.01389 | 197.5372 | 217.5438 | 0.6003 | 0.0030134 | 207.5405 | 10.0033 | 204.2061 | 1.0411 | 0.05018 | 1.0417 | 0.050207
268.26 | 19.9021 | 0.011781 | 0.01389 | 197.7207 | 217.6228 | 0.4168 | 0.0020923 | 207.6718 | 9.9511 | 204.3547 | 1.0418 | 0.049918 | 1.0423 | 0.049945
268.28 | 19.3798 | 0.011968 | 0.013604 | 198.0067 | 217.3865 | 0.1308 | 0.0006566 | 207.6966 | 9.6899 | 204.4666 | 1.0419 | 0.048608 | 1.0424 | 0.048634
268.3 | 19.0663 | 0.011968 | 0.013317 | 198.0616 | 217.1279 | 0.0759 | 0.00038101 | 207.5948 | 9.5332 | 204.417 | 1.0414 | 0.047822 | 1.0419 | 0.047847
268.32 | 18.1522 | 0.011968 | 0.012745 | 198.2662 | 216.4184 | -0.1287 | -0.00064606 | 207.3423 | 9.0761 | 204.3169 | 1.0401 | 0.045529 | 1.0407 | 0.045553
268.34 | 16.4545 | 0.011781 | 0.011957 | 198.6384 | 215.0929 | -0.5009 | -0.0025145 | 206.8657 | 8.2273 | 204.1232 | 1.0377 | 0.041271 | 1.0383 | 0.041293
268.36 | 15.5926 | 0.011594 | 0.011384 | 198.7357 | 214.3283 | -0.5982 | -0.0030029 | 206.532 | 7.7963 | 203.9332 | 1.036 | 0.039109 | 1.0366 | 0.03913
268.38 | 13.8166 | 0.011407 | 0.010167 | 199.2295 | 213.0461 | -1.092 | -0.0054817 | 206.1378 | 6.9083 | 203.835 | 1.0341 | 0.034655 | 1.0346 | 0.034673
268.4 | 11.6487 | 0.010846 | 0.0093078 | 200.3207 | 211.9694 | -1.1832 | -0.0059395 | 206.1451 | 5.8244 | 204.2036 | 1.0341 | 0.029217 | 1.0346 | 0.029233
268.42 | 9.1414 | 0.010285 | 0.007661 | 200.5175 | 209.6589 | -1.38 | -0.0069275 | 205.0882 | 4.5707 | 203.5646 | 1.0288 | 0.022928 | 1.0293 | 0.02294
268.44 | 7.2609 | 0.0097241 | 0.0065871 | 200.524 | 207.7849 | -1.3865 | -0.0069601 | 204.1544 | 3.6304 | 202.9443 | 1.0241 | 0.018212 | 1.0247 | 0.018221
268.46 | 4.858 | 0.0091631 | 0.0052983 | 200.5857 | 205.4437 | -1.4482 | -0.0072698 | 203.0147 | 2.429 | 202.205 | 1.0184 | 0.012185 | 1.0189 | 0.012191
268.48 | 2.1939 | 0.0087891 | 0.0038663 | 200.7065 | 202.9004 | -1.569 | -0.0078762 | 201.8035 | 1.097 | 201.4378 | 1.0123 | 0.0055028 | 1.0129 | 0.0055057
268.5 | -0.10447 | 0.0084151 | 0.0027207 | 200.7773 | 200.6728 | -1.6398 | -0.0082316 | 200.7251 | -0.052237 | 200.7425 | 1.0069 | -0.00026204 | 1.0074 | -0.00026218
268.52 | -2.5857 | 0.0078541 | 0.0013604 | 200.7521 | 198.1664 | -1.6146 | -0.0081051 | 199.4592 | -1.2929 | 199.8902 | 1.0006 | -0.0064855 | 1.0011 | -0.0064889
268.54 | -5.1714 | 0.0071061 | 0 | 201.9581 | 196.7867 | -1.8206 | -0.0091392 | 199.3724 | -2.5857 | 200.2343 | 1.0001 | -0.012971 | 1.0007 | -0.012978
268.56 | -7.0519 | 0.0063581 | -0.001432 | 202.0259 | 194.974 | -1.8884 | -0.0094796 | 198.4999 | -3.526 | 199.6753 | 0.99575 | -0.017688 | 0.99628 | -0.017697
268.58 | -9.5332 | 0.0061711 | -0.0027923 | 201.95 | 192.4168 | -1.8125 | -0.0090986 | 197.1834 | -4.7666 | 198.7723 | 0.98915 | -0.023911 | 0.98967 | -0.023924
268.6 | -11.5704 | 0.0054231 | -0.0038663 | 201.8765 | 190.3061 | -1.739 | -0.0087296 | 196.0913 | -5.7852 | 198.0197 | 0.98367 | -0.029021 | 0.98419 | -0.029036
268.62 | -13.8688 | 0.0050491 | -0.0050119 | 201.8525 | 187.9837 | -1.715 | -0.0086091 | 194.9181 | -6.9344 | 197.2296 | 0.97779 | -0.034786 | 0.9783 | -0.034804
268.64 | -15.5143 | 0.0043011 | -0.0060859 | 201.807 | 186.2927 | -1.6695 | -0.0083807 | 194.0499 | -7.7571 | 196.6356 | 0.97343 | -0.038913 | 0.97394 | -0.038933
268.66 | -16.4545 | 0.0037401 | -0.0068018 | 201.6454 | 185.1909 | -1.5079 | -0.0075695 | 193.4181 | -8.2273 | 196.1606 | 0.97026 | -0.041271 | 0.97077 | -0.041293
268.68 | -17.8649 | 0.003179 | -0.0075894 | 201.537 | 183.6721 | -1.3995 | -0.0070253 | 192.6046 | -8.9324 | 195.582 | 0.96618 | -0.044809 | 0.96669 | -0.044832
268.7 | -19.3014 | 0.002805 | -0.0083054 | 201.4914 | 182.19 | -1.3539 | -0.0067964 | 191.8407 | -9.6507 | 195.0576 | 0.96235 | -0.048412 | 0.96285 | -0.048437
268.72 | -19.3798 | 0.002431 | -0.0085918 | 201.2386 | 181.8588 | -1.1011 | -0.0055274 | 191.5487 | -9.6899 | 194.7787 | 0.96088 | -0.048608 | 0.96139 | -0.048634
268.74 | -20.2678 | 0.002244 | -0.009093 | 201.1869 | 180.9191 | -1.0494 | -0.0052679 | 191.053 | -10.1339 | 194.431 | 0.9584 | -0.050836 | 0.9589 | -0.050862
268.76 | -20.1111 | 0.00187 | -0.0088782 | 200.8688 | 180.7577 | -0.7313 | -0.0036711 | 190.8133 | -10.0555 | 194.1651 | 0.95719 | -0.050443 | 0.9577 | -0.050469
268.78 | -19.5626 | 0.001683 | -0.008735 | 200.7285 | 181.1659 | -0.591 | -0.0029668 | 190.9472 | -9.7813 | 194.2076 | 0.95787 | -0.049067 | 0.95837 | -0.049093
268.8 | -19.0925 | 0.001683 | -0.008735 | 200.6416 | 181.5491 | -0.5041 | -0.0025305 | 191.0954 | -9.5462 | 194.2774 | 0.95861 | -0.047888 | 0.95911 | -0.047913
268.82 | -18.779 | 0.001683 | -0.0081622 | 200.4681 | 181.6891 | -0.3306 | -0.0016596 | 191.0786 | -9.3895 | 194.2084 | 0.95853 | -0.047102 | 0.95903 | -0.047126
268.84 | -17.1075 | 0.001683 | -0.0070882 | 199.9514 | 182.8439 | 0.1861 | 0.0009342 | 191.3977 | -8.5537 | 194.2489 | 0.96013 | -0.042909 | 0.96063 | -0.042931
268.86 | -15.462 | 0.00187 | -0.0060859 | 199.6105 | 184.1485 | 0.527 | 0.0026455 | 191.8795 | -7.731 | 194.4565 | 0.96254 | -0.038782 | 0.96305 | -0.038802
268.88 | -13.8427 | 0.002244 | -0.0051551 | 199.3071 | 185.4644 | 0.8304 | 0.0041685 | 192.3858 | -6.9213 | 194.6929 | 0.96508 | -0.03472 | 0.96559 | -0.034738
268.9 | -11.7271 | 0.002805 | -0.0040095 | 198.0983 | 186.3712 | 1.0392 | 0.0052167 | 192.2347 | -5.8636 | 194.1893 | 0.96432 | -0.029414 | 0.96483 | -0.029429
268.92 | -9.7421 | 0.0035531 | -0.0026491 | 197.8875 | 188.1454 | 1.25 | 0.0062749 | 193.0164 | -4.8711 | 194.6401 | 0.96825 | -0.024435 | 0.96875 | -0.024448
268.94 | -7.4176 | 0.0037401 | -0.001432 | 197.9578 | 190.5402 | 1.1797 | 0.005922 | 194.249 | -3.7088 | 195.4853 | 0.97443 | -0.018605 | 0.97494 | -0.018615
268.96 | -4.8319 | 0.0044881 | -0.0001432 | 197.8709 | 193.039 | 1.2666 | 0.0063582 | 195.455 | -2.4159 | 196.2603 | 0.98048 | -0.012119 | 0.98099 | -0.012126
268.98 | -2.5857 | 0.0050491 | 0.0012172 | 197.7391 | 195.1534 | 1.3984 | 0.0070198 | 196.4462 | -1.2929 | 196.8772 | 0.98545 | -0.0064855 | 0.98597 | -0.0064889
269 | -0.49625 | 0.0054231 | 0.0025059 | 197.7974 | 197.3012 | 1.3401 | 0.0067272 | 197.5493 | -0.24812 | 197.632 | 0.99098 | -0.0012447 | 0.9915 | -0.0012453
269.02 | 2.2462 | 0.0061711 | 0.0038663 | 196.8412 | 199.0874 | 1.2963 | 0.0065073 | 197.9643 | 1.1231 | 197.5899 | 0.99307 | 0.0056338 | 0.99359 | 0.0056368
269.04 | 5.1453 | 0.0069191 | 0.0052267 | 196.7078 | 201.8531 | 1.4297 | 0.007177 | 199.2804 | 2.5726 | 198.4229 | 0.99967 | 0.012905 | 1.0002 | 0.012912
269.06 | 7.6004 | 0.0072931 | 0.0065871 | 197.6892 | 205.2896 | 1.4483 | 0.0072703 | 201.4894 | 3.8002 | 200.2227 | 1.0107 | 0.019063 | 1.0113 | 0.019073
269.08 | 9.5593 | 0.0080411 | 0.0079474 | 196.7181 | 206.2774 | 1.4194 | 0.0071252 | 201.4977 | 4.7796 | 199.9045 | 1.0108 | 0.023977 | 1.0113 | 0.023989
269.1 | 11.4659 | 0.0086021 | 0.0090214 | 196.8024 | 208.2683 | 1.3351 | 0.0067021 | 202.5354 | 5.733 | 200.6244 | 1.016 | 0.028759 | 1.0165 | 0.028774
269.12 | 13.6076 | 0.0089761 | 0.0098806 | 196.9805 | 210.5881 | 1.157 | 0.005808 | 203.7843 | 6.8038 | 201.5164 | 1.0223 | 0.034131 | 1.0228 | 0.034148
269.14 | 15.5926 | 0.0097241 | 0.011098 | 196.9961 | 212.5887 | 1.1414 | 0.0057297 | 204.7924 | 7.7963 | 202.1936 | 1.0273 | 0.039109 | 1.0279 | 0.03913
269.16 | 16.9508 | 0.010285 | 0.011814 | 196.985 | 213.9358 | 1.1525 | 0.0057854 | 205.4604 | 8.4754 | 202.6353 | 1.0307 | 0.042516 | 1.0312 | 0.042538
269.18 | 18.0477 | 0.010472 | 0.012458 | 197.2437 | 215.2914 | 0.8938 | 0.0044868 | 206.2676 | 9.0239 | 203.2596 | 1.0347 | 0.045267 | 1.0353 | 0.045291
269.2 | 18.9619 | 0.011033 | 0.013174 | 197.3434 | 216.3053 | 0.7941 | 0.0039863 | 206.8243 | 9.4809 | 203.664 | 1.0375 | 0.04756 | 1.0381 | 0.047585
269.22 | 19.5626 | 0.011407 | 0.013461 | 197.5914 | 217.154 | 0.5461 | 0.0027414 | 207.3727 | 9.7813 | 204.1123 | 1.0403 | 0.049067 | 1.0408 | 0.049093
269.24 | 19.9021 | 0.011594 | 0.01389 | 197.6401 | 217.5422 | 0.4974 | 0.0024969 | 207.5912 | 9.9511 | 204.2741 | 1.0414 | 0.049918 | 1.0419 | 0.049945
269.26 | 19.9021 | 0.011781 | 0.013818 | 197.881 | 217.7831 | 0.2565 | 0.0012876 | 207.8321 | 9.9511 | 204.515 | 1.0426 | 0.049918 | 1.0431 | 0.049945
269.28 | 19.7454 | 0.011968 | 0.013747 | 198.0388 | 217.7842 | 0.0987 | 0.00049546 | 207.9115 | 9.8727 | 204.6206 | 1.043 | 0.049525 | 1.0435 | 0.049551
269.3 | 19.0925 | 0.011968 | 0.013317 | 198.1785 | 217.271 | -0.041 | -0.00020582 | 207.7247 | 9.5462 | 204.5427 | 1.042 | 0.047888 | 1.0426 | 0.047913
269.32 | 18.0738 | 0.011968 | 0.012745 | 198.4283 | 216.5021 | -0.2908 | -0.0014598 | 207.4652 | 9.0369 | 204.4529 | 1.0407 | 0.045333 | 1.0413 | 0.045357
269.34 | 16.7679 | 0.011968 | 0.0121 | 198.7606 | 215.5285 | -0.6231 | -0.0031279 | 207.1446 | 8.384 | 204.3499 | 1.0391 | 0.042057 | 1.0397 | 0.042079
269.36 | 15.4359 | 0.011781 | 0.011384 | 198.9997 | 214.4356 | -0.8622 | -0.0043282 | 206.7176 | 7.7179 | 204.145 | 1.037 | 0.038716 | 1.0375 | 0.038737
269.38 | 13.8427 | 0.011407 | 0.01031 | 199.3187 | 213.1614 | -1.1812 | -0.0059295 | 206.24 | 6.9213 | 203.9329 | 1.0346 | 0.03472 | 1.0351 | 0.034738
269.4 | 11.6226 | 0.010846 | 0.0091646 | 199.6061 | 211.2287 | -1.4686 | -0.0073722 | 205.4174 | 5.8113 | 203.4803 | 1.0305 | 0.029152 | 1.031 | 0.029167
269.42 | 9.6376 | 0.010659 | 0.0079474 | 200.6517 | 210.2893 | -1.5142 | -0.0076011 | 205.4705 | 4.8188 | 203.8642 | 1.0307 | 0.024173 | 1.0313 | 0.024186
269.44 | 6.9736 | 0.010098 | 0.0065871 | 200.884 | 207.8576 | -1.7465 | -0.0087673 | 204.3708 | 3.4868 | 203.2085 | 1.0252 | 0.017491 | 1.0257 | 0.0175
269.46 | 4.4923 | 0.0093501 | 0.0052267 | 200.9636 | 205.4559 | -1.8261 | -0.0091668 | 203.2098 | 2.2462 | 202.461 | 1.0194 | 0.011268 | 1.0199 | 0.011274
269.48 | 2.8208 | 0.0091631 | 0.0040811 | 200.8446 | 203.6654 | -1.7071 | -0.0085695 | 202.255 | 1.4104 | 201.7849 | 1.0146 | 0.0070751 | 1.0151 | 0.0070788
269.5 | -0.078355 | 0.0084151 | 0.0027207 | 200.9284 | 200.85 | -1.7909 | -0.0089901 | 200.8892 | -0.039177 | 200.9023 | 1.0077 | -0.00019653 | 1.0083 | -0.00019663
269.52 | -2.8208 | 0.0076671 | 0.0012172 | 202.0566 | 199.2358 | -1.9191 | -0.0096337 | 200.6462 | -1.4104 | 201.1163 | 1.0065 | -0.0070751 | 1.007 | -0.0070788
269.54 | -5.1714 | 0.0072931 | -7.1598e-05 | 200.9217 | 195.7503 | -1.7842 | -0.0089565 | 198.336 | -2.5857 | 199.1979 | 0.99493 | -0.012971 | 0.99545 | -0.012978
269.56 | -7.1564 | 0.0065451 | -0.001432 | 201.9437 | 194.7873 | -1.8062 | -0.0090669 | 198.3655 | -3.5782 | 199.5582 | 0.99508 | -0.01795 | 0.9956 | -0.017959
269.58 | -9.7944 | 0.0057971 | -0.0027923 | 202.0425 | 192.2481 | -1.905 | -0.0095629 | 197.1453 | -4.8972 | 198.7777 | 0.98896 | -0.024566 | 0.98948 | -0.024579
269.6 | -11.5443 | 0.0054231 | -0.0038663 | 201.8428 | 190.2985 | -1.7053 | -0.0085604 | 196.0707 | -5.7721 | 197.9947 | 0.98357 | -0.028955 | 0.98408 | -0.02897
269.62 | -13.686 | 0.0046751 | -0.0048687 | 201.7711 | 188.0851 | -1.6336 | -0.0082005 | 194.9281 | -6.843 | 197.2091 | 0.97784 | -0.034327 | 0.97835 | -0.034345
269.64 | -15.3053 | 0.0041141 | -0.0060859 | 201.8383 | 186.533 | -1.7008 | -0.0085378 | 194.1856 | -7.6527 | 196.7365 | 0.97411 | -0.038389 | 0.97462 | -0.038409
269.66 | -16.9508 | 0.0035531 | -0.006945 | 201.7182 | 184.7674 | -1.5807 | -0.007935 | 193.2428 | -8.4754 | 196.0679 | 0.96938 | -0.042516 | 0.96989 | -0.042538
269.68 | -18.3089 | 0.003179 | -0.0075894 | 201.6257 | 183.3168 | -1.4882 | -0.0074706 | 192.4712 | -9.1545 | 195.5227 | 0.96551 | -0.045922 | 0.96602 | -0.045946
269.7 | -19.1447 | 0.002992 | -0.0081622 | 201.5652 | 182.4205 | -1.4277 | -0.0071669 | 191.9929 | -9.5723 | 195.1836 | 0.96311 | -0.048019 | 0.96362 | -0.048044
269.72 | -19.4059 | 0.002431 | -0.0084486 | 201.2399 | 181.834 | -1.1024 | -0.0055339 | 191.537 | -9.7029 | 194.7713 | 0.96082 | -0.048674 | 0.96133 | -0.048699
269.74 | -20.0588 | 0.002057 | -0.0090214 | 201.1352 | 181.0764 | -0.9977 | -0.0050084 | 191.1058 | -10.0294 | 194.4489 | 0.95866 | -0.050311 | 0.95916 | -0.050338
269.76 | -20.1633 | 0.00187 | -0.0088782 | 200.9292 | 180.7659 | -0.7917 | -0.0039743 | 190.8475 | -10.0817 | 194.2081 | 0.95737 | -0.050574 | 0.95787 | -0.0506
269.78 | -19.432 | 0.001683 | -0.0088782 | 200.7266 | 181.2946 | -0.5891 | -0.0029572 | 191.0106 | -9.716 | 194.2493 | 0.95818 | -0.048739 | 0.95869 | -0.048765
269.8 | -18.9619 | 0.001683 | -0.008735 | 200.5004 | 181.5385 | -0.3629 | -0.0018217 | 191.0195 | -9.4809 | 194.1798 | 0.95823 | -0.04756 | 0.95873 | -0.047585
269.82 | -18.2567 | 0.001496 | -0.0081622 | 200.3169 | 182.0602 | -0.1794 | -0.00090057 | 191.1886 | -9.1283 | 194.2313 | 0.95908 | -0.045791 | 0.95958 | -0.045815
269.84 | -17.0552 | 0.001683 | -0.0072314 | 199.8724 | 182.8172 | 0.2651 | 0.0013308 | 191.3448 | -8.5276 | 194.1873 | 0.95986 | -0.042778 | 0.96036 | -0.0428
269.86 | -15.4098 | 0.002057 | -0.0060859 | 199.4964 | 184.0866 | 0.6411 | 0.0032183 | 191.7915 | -7.7049 | 194.3598 | 0.9621 | -0.038651 | 0.96261 | -0.038671
269.88 | -13.7382 | 0.002431 | -0.0052983 | 199.2338 | 185.4956 | 0.9037 | 0.0045365 | 192.3647 | -6.8691 | 194.6544 | 0.96498 | -0.034458 | 0.96548 | -0.034476
269.9 | -11.4398 | 0.002992 | -0.0040095 | 198.8982 | 187.4584 | 1.2393 | 0.0062212 | 193.1783 | -5.7199 | 195.0849 | 0.96906 | -0.028693 | 0.96957 | -0.028708
269.92 | -9.7944 | 0.003366 | -0.0026491 | 199.001 | 189.2066 | 1.1365 | 0.0057051 | 194.1038 | -4.8972 | 195.7362 | 0.9737 | -0.024566 | 0.97421 | -0.024579
269.94 | -7.3392 | 0.0035531 | -0.001432 | 197.9122 | 190.573 | 1.2253 | 0.0061509 | 194.2426 | -3.6696 | 195.4658 | 0.9744 | -0.018408 | 0.97491 | -0.018418
269.96 | -5.0147 | 0.0041141 | -0.0001432 | 197.6995 | 192.6848 | 1.438 | 0.0072186 | 195.1921 | -2.5074 | 196.0279 | 0.97916 | -0.012578 | 0.97967 | -0.012584
269.98 | -2.2723 | 0.0048621 | 0.0012172 | 197.5917 | 195.3194 | 1.5458 | 0.0077598 | 196.4556 | -1.1361 | 196.8343 | 0.9855 | -0.0056993 | 0.98601 | -0.0057023
270 | 0.10447 | 0.0056101 | 0.0025059 | 197.7069 | 197.8114 | 1.4306 | 0.0071815 | 197.7591 | 0.052237 | 197.7417 | 0.99204 | 0.00026204 | 0.99256 | 0.00026218
270.02 | 2.2462 | 0.0063581 | 0.0038663 | 197.7764 | 200.0226 | 1.3611 | 0.0068326 | 198.8995 | 1.1231 | 198.5251 | 0.99776 | 0.0056338 | 0.99828 | 0.0056368
270.04 | 4.9886 | 0.0067321 | 0.0052267 | 196.7488 | 201.7374 | 1.3887 | 0.0069711 | 199.2431 | 2.4943 | 198.4117 | 0.99948 | 0.012512 | 1 | 0.012519
270.06 | 7.5743 | 0.0071061 | 0.0065871 | 196.6627 | 204.237 | 1.4748 | 0.0074033 | 200.4498 | 3.7871 | 199.1875 | 1.0055 | 0.018998 | 1.0061 | 0.019008
270.08 | 9.4287 | 0.0078541 | 0.0078042 | 196.7611 | 206.1898 | 1.3764 | 0.0069094 | 201.4754 | 4.7143 | 199.904 | 1.0107 | 0.023649 | 1.0112 | 0.023661
270.1 | 11.8577 | 0.0086021 | 0.009093 | 196.9467 | 208.8044 | 1.1908 | 0.0059777 | 202.8755 | 5.9288 | 200.8993 | 1.0177 | 0.029741 | 1.0182 | 0.029757
270.12 | 13.4509 | 0.0093501 | 0.010024 | 197.0328 | 210.4837 | 1.1047 | 0.0055455 | 203.7583 | 6.7255 | 201.5164 | 1.0221 | 0.033738 | 1.0227 | 0.033755
270.14 | 15.5143 | 0.0099111 | 0.011026 | 196.9511 | 212.4654 | 1.1864 | 0.0059556 | 204.7082 | 7.7571 | 202.1225 | 1.0269 | 0.038913 | 1.0274 | 0.038933
270.16 | 16.8724 | 0.010285 | 0.011957 | 197.102 | 213.9744 | 1.0355 | 0.0051981 | 205.5382 | 8.4362 | 202.7261 | 1.0311 | 0.042319 | 1.0316 | 0.042341
270.18 | 17.9694 | 0.010472 | 0.012387 | 197.3474 | 215.3168 | 0.7901 | 0.0039662 | 206.3321 | 8.9847 | 203.3372 | 1.035 | 0.045071 | 1.0356 | 0.045094
270.2 | 18.9619 | 0.010846 | 0.013174 | 197.4158 | 216.3777 | 0.7217 | 0.0036229 | 206.8967 | 9.4809 | 203.7364 | 1.0379 | 0.04756 | 1.0384 | 0.047585
270.22 | 19.4059 | 0.011407 | 0.013317 | 197.5402 | 216.9461 | 0.5973 | 0.0029984 | 207.2431 | 9.7029 | 204.0088 | 1.0396 | 0.048674 | 1.0402 | 0.048699
270.24 | 19.8499 | 0.011781 | 0.013818 | 197.5939 | 217.4438 | 0.5436 | 0.0027288 | 207.5188 | 9.9249 | 204.2105 | 1.041 | 0.049787 | 1.0415 | 0.049814
270.26 | 19.7715 | 0.011781 | 0.01389 | 197.9641 | 217.7356 | 0.1734 | 0.00087045 | 207.8499 | 9.8858 | 204.5546 | 1.0427 | 0.049591 | 1.0432 | 0.049617
270.28 | 19.7193 | 0.012155 | 0.013747 | 198.1478 | 217.8671 | -0.0103 | -5.1705e-05 | 208.0074 | 9.8596 | 204.7209 | 1.0434 | 0.04946 | 1.044 | 0.049486
270.3 | 18.9096 | 0.012155 | 0.013604 | 198.2422 | 217.1518 | -0.1047 | -0.00052558 | 207.697 | 9.4548 | 204.5454 | 1.0419 | 0.047429 | 1.0424 | 0.047454
270.32 | 18.1783 | 0.012155 | 0.013031 | 198.4756 | 216.6539 | -0.3381 | -0.0016972 | 207.5648 | 9.0892 | 204.535 | 1.0412 | 0.045595 | 1.0418 | 0.045619
270.34 | 16.794 | 0.011968 | 0.0121 | 198.8032 | 215.5972 | -0.6657 | -0.0033417 | 207.2002 | 8.397 | 204.4012 | 1.0394 | 0.042123 | 1.0399 | 0.042145
270.36 | 15.7232 | 0.011594 | 0.011456 | 198.9828 | 214.706 | -0.8453 | -0.0042433 | 206.8444 | 7.8616 | 204.2239 | 1.0376 | 0.039437 | 1.0382 | 0.039458
270.38 | 13.7121 | 0.011407 | 0.01031 | 200.3018 | 214.0139 | -1.1643 | -0.0058447 | 207.1578 | 6.856 | 204.8725 | 1.0392 | 0.034393 | 1.0397 | 0.034411
270.4 | 11.492 | 0.010846 | 0.0091646 | 199.4866 | 210.9786 | -1.3491 | -0.0067723 | 205.2326 | 5.746 | 203.3173 | 1.0295 | 0.028824 | 1.0301 | 0.028839
270.42 | 9.272 | 0.010659 | 0.0078042 | 200.6467 | 209.9187 | -1.5092 | -0.007576 | 205.2827 | 4.636 | 203.7374 | 1.0298 | 0.023256 | 1.0303 | 0.023268
270.44 | 7.5743 | 0.010098 | 0.0065871 | 200.6238 | 208.1981 | -1.4863 | -0.0074611 | 204.4109 | 3.7871 | 203.1486 | 1.0254 | 0.018998 | 1.0259 | 0.019008
270.46 | 4.5707 | 0.0093501 | 0.0052267 | 200.778 | 205.3487 | -1.6405 | -0.0082351 | 203.0633 | 2.2853 | 202.3016 | 1.0186 | 0.011464 | 1.0192 | 0.01147
270.48 | 2.8469 | 0.0089761 | 0.0040811 | 200.8735 | 203.7204 | -1.736 | -0.0087145 | 202.2969 | 1.4234 | 201.8225 | 1.0148 | 0.0071406 | 1.0153 | 0.0071443
270.5 | 0.20895 | 0.0086021 | 0.0028639 | 200.8789 | 201.0878 | -1.7414 | -0.0087417 | 200.9834 | 0.10447 | 200.9485 | 1.0082 | 0.00052408 | 1.0087 | 0.00052435
270.52 | -2.7424 | 0.0078541 | 0.0013604 | 201.0393 | 198.2969 | -1.9018 | -0.0095468 | 199.6681 | -1.3712 | 200.1252 | 1.0016 | -0.0068785 | 1.0021 | -0.0068821
270.54 | -4.9364 | 0.0076671 | 7.1598e-05 | 201.0861 | 196.1497 | -1.9486 | -0.0097818 | 198.6179 | -2.4682 | 199.4406 | 0.99635 | -0.012381 | 0.99687 | -0.012388
270.56 | -7.287 | 0.0069191 | -0.0011456 | 202.067 | 194.78 | -1.9295 | -0.0096859 | 198.4235 | -3.6435 | 199.638 | 0.99537 | -0.018277 | 0.99589 | -0.018287
270.58 | -9.7682 | 0.0061711 | -0.0025059 | 202.0306 | 192.2624 | -1.8931 | -0.0095032 | 197.1465 | -4.8841 | 198.7745 | 0.98896 | -0.024501 | 0.98948 | -0.024513
270.6 | -12.145 | 0.0054231 | -0.0038663 | 202.1287 | 189.9837 | -1.9912 | -0.0099956 | 196.0562 | -6.0725 | 198.0804 | 0.98349 | -0.030462 | 0.98401 | -0.030478
270.62 | -13.8949 | 0.0050491 | -0.0050119 | 202.1164 | 188.2215 | -1.9789 | -0.0099339 | 195.1689 | -6.9475 | 197.4848 | 0.97904 | -0.034851 | 0.97956 | -0.034869
270.64 | -15.227 | 0.0043011 | -0.0059427 | 201.9098 | 186.6828 | -1.7723 | -0.0088968 | 194.2963 | -7.6135 | 196.8341 | 0.97467 | -0.038192 | 0.97518 | -0.038212
270.66 | -16.8463 | 0.0037401 | -0.0068018 | 201.8242 | 184.9779 | -1.6867 | -0.0084671 | 193.4011 | -8.4231 | 196.2088 | 0.97018 | -0.042254 | 0.97068 | -0.042276
270.68 | -18.1783 | 0.003366 | -0.0074462 | 201.6067 | 183.4284 | -1.4692 | -0.0073752 | 192.5175 | -9.0892 | 195.5473 | 0.96574 | -0.045595 | 0.96625 | -0.045619
270.7 | -19.1708 | 0.002805 | -0.0083054 | 201.519 | 182.3482 | -1.3815 | -0.006935 | 191.9336 | -9.5854 | 195.1287 | 0.96281 | -0.048084 | 0.96332 | -0.048109
270.72 | -19.2753 | 0.002244 | -0.0084486 | 201.1685 | 181.8932 | -1.031 | -0.0051755 | 191.5309 | -9.6376 | 194.7434 | 0.96079 | -0.048346 | 0.9613 | -0.048372
270.74 | -20.1633 | 0.002057 | -0.0088782 | 201.0489 | 180.8856 | -0.9114 | -0.0045751 | 190.9672 | -10.0817 | 194.3278 | 0.95797 | -0.050574 | 0.95847 | -0.0506
270.76 | -19.8238 | 0.00187 | -0.0088782 | 200.7593 | 180.9355 | -0.6218 | -0.0031214 | 190.8474 | -9.9119 | 194.1514 | 0.95737 | -0.049722 | 0.95787 | -0.049748
270.78 | -19.4059 | 0.001683 | -0.0088066 | 200.6131 | 181.2072 | -0.4756 | -0.0023875 | 190.9102 | -9.7029 | 194.1445 | 0.95768 | -0.048674 | 0.95818 | -0.048699
270.8 | -18.8052 | 0.001683 | -0.0085918 | 200.4283 | 181.6231 | -0.2908 | -0.0014598 | 191.0257 | -9.4026 | 194.1599 | 0.95826 | -0.047167 | 0.95876 | -0.047192
270.82 | -18.3873 | 0.001683 | -0.0083054 | 200.3668 | 181.9795 | -0.2293 | -0.0011511 | 191.1732 | -9.1936 | 194.2377 | 0.959 | -0.046119 | 0.9595 | -0.046143
270.84 | -17.3686 | 0.001683 | -0.007303 | 200.0091 | 182.6405 | 0.1284 | 0.00064455 | 191.3248 | -8.6843 | 194.2196 | 0.95976 | -0.043564 | 0.96026 | -0.043587
270.86 | -15.1225 | 0.002057 | -0.0062291 | 199.4686 | 184.3461 | 0.6689 | 0.0033578 | 191.9074 | -7.5612 | 194.4278 | 0.96268 | -0.03793 | 0.96319 | -0.03795
270.88 | -14.0255 | 0.002618 | -0.0052983 | 198.2641 | 184.2386 | 0.8734 | 0.0043844 | 191.2513 | -7.0128 | 193.5889 | 0.95939 | -0.035179 | 0.95989 | -0.035197
270.9 | -11.5443 | 0.003179 | -0.0040095 | 198.0115 | 186.4672 | 1.126 | 0.0056524 | 192.2394 | -5.7721 | 194.1634 | 0.96435 | -0.028955 | 0.96485 | -0.02897
270.92 | -9.6115 | 0.003366 | -0.0026491 | 197.8929 | 188.2814 | 1.2446 | 0.0062478 | 193.0871 | -4.8058 | 194.6891 | 0.9686 | -0.024108 | 0.96911 | -0.02412
270.94 | -7.5221 | 0.0041141 | -0.0013604 | 197.8655 | 190.3434 | 1.272 | 0.0063853 | 194.1045 | -3.761 | 195.3581 | 0.9737 | -0.018867 | 0.97421 | -0.018877
270.96 | -5.0931 | 0.0046751 | -0.00021479 | 197.916 | 192.8229 | 1.2215 | 0.0061318 | 195.3695 | -2.5465 | 196.2183 | 0.98005 | -0.012774 | 0.98056 | -0.012781
270.98 | -2.3506 | 0.0050491 | 0.0012888 | 197.8574 | 195.5068 | 1.2801 | 0.006426 | 196.6821 | -1.1753 | 197.0739 | 0.98663 | -0.0058959 | 0.98715 | -0.005899
271 | 0.052237 | 0.0057971 | 0.0027207 | 197.8098 | 197.862 | 1.3277 | 0.0066649 | 197.8359 | 0.026118 | 197.8272 | 0.99242 | 0.00013102 | 0.99294 | 0.00013109
271.02 | 3.0036 | 0.0065451 | 0.0040811 | 196.792 | 199.7956 | 1.3455 | 0.0067543 | 198.2938 | 1.5018 | 197.7932 | 0.99472 | 0.0075336 | 0.99524 | 0.0075376
271.04 | 4.7013 | 0.0069191 | 0.0052983 | 196.8553 | 201.5566 | 1.2822 | 0.0064365 | 199.2059 | 2.3506 | 198.4224 | 0.9993 | 0.011792 | 0.99982 | 0.011798
271.06 | 7.5482 | 0.0074801 | 0.0065871 | 196.7883 | 204.3365 | 1.3492 | 0.0067728 | 200.5624 | 3.7741 | 199.3044 | 1.0061 | 0.018932 | 1.0066 | 0.018942
271.08 | 9.8466 | 0.0082281 | 0.0078042 | 196.6724 | 206.519 | 1.4651 | 0.0073547 | 201.5957 | 4.9233 | 199.9546 | 1.0113 | 0.024697 | 1.0118 | 0.02471
271.1 | 11.5182 | 0.0086021 | 0.0090214 | 196.8673 | 208.3855 | 1.2702 | 0.0063763 | 202.6264 | 5.7591 | 200.7067 | 1.0165 | 0.02889 | 1.017 | 0.028905
271.12 | 13.8688 | 0.0093501 | 0.010095 | 196.9689 | 210.8377 | 1.1686 | 0.0058663 | 203.9033 | 6.9344 | 201.5918 | 1.0229 | 0.034786 | 1.0234 | 0.034804
271.14 | 15.3053 | 0.010098 | 0.011098 | 197.1167 | 212.422 | 1.0208 | 0.0051243 | 204.7694 | 7.6527 | 202.2185 | 1.0272 | 0.038389 | 1.0277 | 0.038409
271.16 | 17.003 | 0.010285 | 0.011957 | 197.1482 | 214.1512 | 0.9893 | 0.0049662 | 205.6497 | 8.5015 | 202.8159 | 1.0316 | 0.042647 | 1.0322 | 0.042669
271.18 | 18.0216 | 0.010846 | 0.012673 | 197.2819 | 215.3035 | 0.8556 | 0.004295 | 206.2927 | 9.0108 | 203.2891 | 1.0348 | 0.045202 | 1.0354 | 0.045225
271.2 | 19.3014 | 0.01122 | 0.013174 | 197.5105 | 216.8119 | 0.627 | 0.0031475 | 207.1612 | 9.6507 | 203.9443 | 1.0392 | 0.048412 | 1.0397 | 0.048437
271.22 | 19.3275 | 0.011594 | 0.013461 | 197.5125 | 216.84 | 0.625 | 0.0031374 | 207.1763 | 9.6638 | 203.955 | 1.0393 | 0.048477 | 1.0398 | 0.048503
271.24 | 20.0066 | 0.011781 | 0.014033 | 197.6443 | 217.6509 | 0.4932 | 0.0024758 | 207.6476 | 10.0033 | 204.3132 | 1.0416 | 0.05018 | 1.0422 | 0.050207
271.26 | 19.876 | 0.011781 | 0.01389 | 197.86 | 217.736 | 0.2775 | 0.001393 | 207.798 | 9.938 | 204.4853 | 1.0424 | 0.049853 | 1.0429 | 0.049879
271.28 | 19.8499 | 0.011968 | 0.013747 | 198.0301 | 217.88 | 0.1074 | 0.00053914 | 207.955 | 9.9249 | 204.6467 | 1.0432 | 0.049787 | 1.0437 | 0.049814
271.3 | 19.1969 | 0.012155 | 0.013389 | 198.2199 | 217.4168 | -0.0824 | -0.00041364 | 207.8184 | 9.5985 | 204.6189 | 1.0425 | 0.04815 | 1.043 | 0.048175
271.32 | 18.1522 | 0.011968 | 0.012816 | 198.4308 | 216.583 | -0.2933 | -0.0014723 | 207.5069 | 9.0761 | 204.4815 | 1.0409 | 0.045529 | 1.0415 | 0.045553
271.34 | 16.8985 | 0.011968 | 0.011957 | 198.6797 | 215.5782 | -0.5422 | -0.0027218 | 207.129 | 8.4493 | 204.3125 | 1.039 | 0.042385 | 1.0396 | 0.042407
271.36 | 15.3314 | 0.011781 | 0.011384 | 199.9651 | 215.2965 | -0.8276 | -0.0041545 | 207.6308 | 7.6657 | 205.0756 | 1.0416 | 0.038454 | 1.0421 | 0.038474
271.38 | 13.8427 | 0.011407 | 0.01031 | 199.3231 | 213.1658 | -1.1856 | -0.0059516 | 206.2444 | 6.9213 | 203.9373 | 1.0346 | 0.03472 | 1.0351 | 0.034738
271.4 | 11.6749 | 0.010846 | 0.0091646 | 200.4827 | 212.1576 | -1.3452 | -0.0067528 | 206.3201 | 5.8374 | 204.3743 | 1.035 | 0.029283 | 1.0355 | 0.029298
271.42 | 9.4809 | 0.010285 | 0.0078042 | 200.6013 | 210.0822 | -1.4638 | -0.0073481 | 205.3418 | 4.7405 | 203.7616 | 1.0301 | 0.02378 | 1.0306 | 0.023793
271.44 | 7.3915 | 0.0097241 | 0.0065871 | 200.6301 | 208.0216 | -1.4926 | -0.0074927 | 204.3258 | 3.6957 | 203.0939 | 1.025 | 0.018539 | 1.0255 | 0.018549
271.46 | 4.8841 | 0.0095371 | 0.0052983 | 200.6917 | 205.5758 | -1.5542 | -0.0078019 | 203.1338 | 2.4421 | 202.3197 | 1.019 | 0.01225 | 1.0195 | 0.012257
271.48 | 2.429 | 0.0087891 | 0.0039379 | 200.8428 | 203.2718 | -1.7053 | -0.0085604 | 202.0573 | 1.2145 | 201.6525 | 1.0136 | 0.0060924 | 1.0141 | 0.0060956
271.5 | 0.078355 | 0.0086021 | 0.0027207 | 200.8391 | 200.9175 | -1.7016 | -0.0085419 | 200.8783 | 0.039177 | 200.8652 | 1.0077 | 0.00019653 | 1.0082 | 0.00019663
271.52 | -2.7163 | 0.0078541 | 0.0013604 | 201.9007 | 199.1844 | -1.7632 | -0.0088511 | 200.5426 | -1.3582 | 200.9953 | 1.006 | -0.006813 | 1.0065 | -0.0068166
271.54 | -5.3804 | 0.0071061 | -0.0001432 | 202.0338 | 196.6534 | -1.8963 | -0.0095192 | 199.3436 | -2.6902 | 200.2403 | 0.99999 | -0.013495 | 1.0005 | -0.013502
271.56 | -7.0258 | 0.0063581 | -0.001432 | 202.0573 | 195.0315 | -1.9198 | -0.0096372 | 198.5444 | -3.5129 | 199.7154 | 0.99598 | -0.017622 | 0.9965 | -0.017631
271.58 | -9.5854 | 0.0059841 | -0.0026491 | 201.9653 | 192.3799 | -1.8278 | -0.0091754 | 197.1726 | -4.7927 | 198.7702 | 0.9891 | -0.024042 | 0.98961 | -0.024055
271.6 | -11.5965 | 0.0052361 | -0.0038663 | 201.8292 | 190.2327 | -1.6917 | -0.0084922 | 196.0309 | -5.7983 | 197.9637 | 0.98337 | -0.029086 | 0.98388 | -0.029102
271.62 | -13.4509 | 0.0048621 | -0.0048687 | 201.8094 | 188.3585 | -1.6719 | -0.0083928 | 195.0839 | -6.7255 | 197.3258 | 0.97862 | -0.033738 | 0.97913 | -0.033755
271.64 | -15.7493 | 0.0041141 | -0.0059427 | 201.6545 | 185.9052 | -1.517 | -0.0076152 | 193.7798 | -7.8747 | 196.4047 | 0.97208 | -0.039502 | 0.97259 | -0.039523
271.66 | -17.1075 | 0.0035531 | -0.006945 | 201.6671 | 184.5596 | -1.5296 | -0.0076784 | 193.1134 | -8.5537 | 195.9646 | 0.96873 | -0.042909 | 0.96924 | -0.042931
271.68 | -18.0477 | 0.002992 | -0.0077326 | 201.6025 | 183.5548 | -1.465 | -0.0073542 | 192.5786 | -9.0239 | 195.5866 | 0.96605 | -0.045267 | 0.96656 | -0.045291
271.7 | -19.1447 | 0.002618 | -0.0083054 | 201.4051 | 182.2604 | -1.2676 | -0.0063632 | 191.8328 | -9.5723 | 195.0235 | 0.96231 | -0.048019 | 0.96281 | -0.048044
271.72 | -19.5103 | 0.002057 | -0.008735 | 201.1925 | 181.6822 | -1.055 | -0.005296 | 191.4373 | -9.7552 | 194.6891 | 0.96032 | -0.048936 | 0.96083 | -0.048961
271.74 | -20.0849 | 0.00187 | -0.0088782 | 200.9324 | 180.8475 | -0.7949 | -0.0039903 | 190.8899 | -10.0425 | 194.2374 | 0.95758 | -0.050377 | 0.95808 | -0.050403
271.76 | -19.6148 | 0.001683 | -0.0088782 | 200.6735 | 181.0587 | -0.536 | -0.0026907 | 190.8661 | -9.8074 | 194.1352 | 0.95746 | -0.049198 | 0.95796 | -0.049224
271.78 | -19.4842 | 0.001496 | -0.0089498 | 200.6396 | 181.1554 | -0.5021 | -0.0025205 | 190.8975 | -9.7421 | 194.1449 | 0.95762 | -0.04887 | 0.95812 | -0.048896
271.8 | -19.1969 | 0.001309 | -0.008735 | 200.472 | 181.2751 | -0.3345 | -0.0016792 | 190.8735 | -9.5985 | 194.073 | 0.9575 | -0.04815 | 0.958 | -0.048175
271.82 | -18.5179 | 0.001309 | -0.0081622 | 200.2446 | 181.7267 | -0.1071 | -0.00053763 | 190.9857 | -9.2589 | 194.072 | 0.95806 | -0.046446 | 0.95856 | -0.046471
271.84 | -16.7157 | 0.001496 | -0.007303 | 199.8724 | 183.1567 | 0.2651 | 0.0013308 | 191.5146 | -8.3578 | 194.3005 | 0.96071 | -0.041926 | 0.96122 | -0.041948
271.86 | -15.5143 | 0.001496 | -0.0065155 | 199.5576 | 184.0433 | 0.5799 | 0.002911 | 191.8005 | -7.7571 | 194.3862 | 0.96215 | -0.038913 | 0.96265 | -0.038933
271.88 | -13.6076 | 0.002057 | -0.0052983 | 198.1439 | 184.5363 | 0.9936 | 0.0049878 | 191.3401 | -6.8038 | 193.608 | 0.95984 | -0.034131 | 0.96034 | -0.034148
271.9 | -11.936 | 0.002618 | -0.0042243 | 197.9139 | 185.9779 | 1.2236 | 0.0061424 | 191.9459 | -5.968 | 193.9352 | 0.96288 | -0.029938 | 0.96338 | -0.029954
271.92 | -9.5854 | 0.003179 | -0.0027923 | 197.8599 | 188.2745 | 1.2776 | 0.0064134 | 193.0672 | -4.7927 | 194.6648 | 0.9685 | -0.024042 | 0.96901 | -0.024055
271.94 | -7.0519 | 0.0035531 | -0.0013604 | 197.6743 | 190.6224 | 1.4632 | 0.0073451 | 194.1483 | -3.526 | 195.3237 | 0.97392 | -0.017688 | 0.97443 | -0.017697
271.96 | -4.9886 | 0.0043011 | -0.0001432 | 197.7397 | 192.7511 | 1.3978 | 0.0070168 | 195.2454 | -2.4943 | 196.0768 | 0.97943 | -0.012512 | 0.97994 | -0.012519
271.98 | -2.7163 | 0.0046751 | 0.0012172 | 197.7754 | 195.0591 | 1.3621 | 0.0068376 | 196.4172 | -1.3582 | 196.87 | 0.98531 | -0.006813 | 0.98582 | -0.0068166
272 | -0.15671 | 0.0054231 | 0.0025059 | 197.752 | 197.5953 | 1.3855 | 0.0069551 | 197.6736 | -0.078355 | 197.6998 | 0.99161 | -0.00039306 | 0.99213 | -0.00039327
272.02 | 2.6902 | 0.0059841 | 0.0039379 | 196.7661 | 199.4563 | 1.3714 | 0.0068843 | 198.1112 | 1.3451 | 197.6628 | 0.9938 | 0.0067475 | 0.99432 | 0.006751
272.04 | 4.9364 | 0.0067321 | 0.0052267 | 196.5928 | 201.5292 | 1.5447 | 0.0077542 | 199.061 | 2.4682 | 198.2383 | 0.99857 | 0.012381 | 0.99909 | 0.012388
272.06 | 7.287 | 0.0071061 | 0.0065871 | 196.5571 | 203.8441 | 1.5804 | 0.0079334 | 200.2006 | 3.6435 | 198.9861 | 1.0043 | 0.018277 | 1.0048 | 0.018287
272.08 | 9.1675 | 0.0078541 | 0.0078042 | 196.607 | 205.7745 | 1.5305 | 0.007683 | 201.1908 | 4.5838 | 199.6628 | 1.0093 | 0.022994 | 1.0098 | 0.023006
272.1 | 11.5182 | 0.0082281 | 0.0088066 | 196.6675 | 208.1857 | 1.47 | 0.0073793 | 202.4266 | 5.7591 | 200.5069 | 1.0155 | 0.02889 | 1.016 | 0.028905
272.12 | 13.8166 | 0.0087891 | 0.010024 | 196.7217 | 210.5383 | 1.4158 | 0.0071072 | 203.63 | 6.9083 | 201.3272 | 1.0215 | 0.034655 | 1.022 | 0.034673
272.14 | 15.462 | 0.0095371 | 0.011026 | 196.8776 | 212.3396 | 1.2599 | 0.0063246 | 204.6086 | 7.731 | 202.0316 | 1.0264 | 0.038782 | 1.0269 | 0.038802
272.16 | 16.5329 | 0.010098 | 0.011742 | 197.0119 | 213.5448 | 1.1256 | 0.0056504 | 205.2783 | 8.2664 | 202.5229 | 1.0298 | 0.041468 | 1.0303 | 0.041489
272.18 | 18.0738 | 0.010472 | 0.012458 | 197.1581 | 215.2319 | 0.9794 | 0.0049165 | 206.195 | 9.0369 | 203.1827 | 1.0344 | 0.045333 | 1.0349 | 0.045357
272.2 | 18.9619 | 0.010846 | 0.013174 | 197.3434 | 216.3053 | 0.7941 | 0.0039863 | 206.8243 | 9.4809 | 203.664 | 1.0375 | 0.04756 | 1.0381 | 0.047585
272.22 | 19.7454 | 0.01122 | 0.013461 | 197.4489 | 217.1943 | 0.6886 | 0.0034567 | 207.3216 | 9.8727 | 204.0307 | 1.04 | 0.049525 | 1.0406 | 0.049551
272.24 | 19.9544 | 0.011407 | 0.01389 | 197.5663 | 217.5207 | 0.5712 | 0.0028674 | 207.5435 | 9.9772 | 204.2178 | 1.0411 | 0.050049 | 1.0417 | 0.050076
272.26 | 20.0588 | 0.011594 | 0.014033 | 197.725 | 217.7838 | 0.4125 | 0.0020707 | 207.7544 | 10.0294 | 204.4113 | 1.0422 | 0.050311 | 1.0427 | 0.050338
272.28 | 19.876 | 0.011968 | 0.013747 | 197.955 | 217.831 | 0.1825 | 0.00091613 | 207.893 | 9.938 | 204.5803 | 1.0429 | 0.049853 | 1.0434 | 0.049879
272.3 | 18.988 | 0.011968 | 0.013317 | 198.2816 | 217.2696 | -0.1441 | -0.00072337 | 207.7756 | 9.494 | 204.6109 | 1.0423 | 0.047626 | 1.0428 | 0.047651
272.32 | 18.2828 | 0.011968 | 0.012888 | 198.4139 | 216.6967 | -0.2764 | -0.0013875 | 207.5553 | 9.1414 | 204.5082 | 1.0412 | 0.045857 | 1.0417 | 0.045881
272.34 | 16.6112 | 0.011781 | 0.011957 | 198.7044 | 215.3156 | -0.5669 | -0.0028458 | 207.01 | 8.3056 | 204.2415 | 1.0384 | 0.041664 | 1.039 | 0.041686
272.36 | 15.5143 | 0.011781 | 0.011384 | 198.9059 | 214.4202 | -0.7684 | -0.0038573 | 206.663 | 7.7571 | 204.0773 | 1.0367 | 0.038913 | 1.0372 | 0.038933
272.38 | 13.6076 | 0.011594 | 0.01031 | 200.3856 | 213.9932 | -1.2481 | -0.0062653 | 207.1894 | 6.8038 | 204.9215 | 1.0393 | 0.034131 | 1.0399 | 0.034148
272.4 | 11.6487 | 0.010659 | 0.0091646 | 200.574 | 212.2227 | -1.4365 | -0.0072111 | 206.3984 | 5.8244 | 204.4569 | 1.0354 | 0.029217 | 1.0359 | 0.029233
272.42 | 9.4287 | 0.010098 | 0.0078042 | 200.6959 | 210.1246 | -1.5584 | -0.007823 | 205.4102 | 4.7143 | 203.8388 | 1.0304 | 0.023649 | 1.031 | 0.023661
272.44 | 7.0258 | 0.0097241 | 0.0064439 | 200.7908 | 207.8166 | -1.6533 | -0.0082994 | 204.3037 | 3.5129 | 203.1327 | 1.0249 | 0.017622 | 1.0254 | 0.017631
272.46 | 4.7535 | 0.0095371 | 0.0052983 | 200.7194 | 205.4729 | -1.5819 | -0.007941 | 203.0962 | 2.3768 | 202.3039 | 1.0188 | 0.011923 | 1.0193 | 0.011929
272.48 | 2.0895 | 0.0087891 | 0.0039379 | 200.8206 | 202.9101 | -1.6831 | -0.008449 | 201.8653 | 1.0447 | 201.5171 | 1.0126 | 0.0052408 | 1.0132 | 0.0052435
272.5 | -0.18283 | 0.0084151 | 0.0025775 | 200.8317 | 200.6489 | -1.6942 | -0.0085047 | 200.7403 | -0.091414 | 200.7708 | 1.007 | -0.00045857 | 1.0075 | -0.00045881
272.52 | -2.7947 | 0.0074801 | 0.0012172 | 200.8821 | 198.0874 | -1.7446 | -0.0087577 | 199.4848 | -1.3973 | 199.9505 | 1.0007 | -0.0070095 | 1.0012 | -0.0070132
272.54 | -5.2237 | 0.0067321 | -7.1598e-05 | 200.8957 | 195.672 | -1.7582 | -0.008826 | 198.2839 | -2.6118 | 199.1545 | 0.99467 | -0.013102 | 0.99519 | -0.013109
272.56 | -7.2609 | 0.0063581 | -0.001432 | 201.9506 | 194.6897 | -1.8131 | -0.0091016 | 198.3202 | -3.6304 | 199.5303 | 0.99485 | -0.018212 | 0.99537 | -0.018221
272.58 | -9.3503 | 0.0059841 | -0.0026491 | 201.8648 | 192.5145 | -1.7273 | -0.0086709 | 197.1896 | -4.6752 | 198.748 | 0.98918 | -0.023452 | 0.9897 | -0.023465
272.6 | -11.5704 | 0.0052361 | -0.0040095 | 201.8723 | 190.3019 | -1.7348 | -0.0087085 | 196.0871 | -5.7852 | 198.0155 | 0.98365 | -0.029021 | 0.98417 | -0.029036
272.62 | -13.4509 | 0.0048621 | -0.0050119 | 201.7349 | 188.284 | -1.5974 | -0.0080188 | 195.0094 | -6.7255 | 197.2513 | 0.97824 | -0.033738 | 0.97876 | -0.033755
272.64 | -15.5404 | 0.0039271 | -0.0060859 | 201.7371 | 186.1967 | -1.5996 | -0.0080298 | 193.9669 | -7.7702 | 196.557 | 0.97301 | -0.038978 | 0.97352 | -0.038999
272.66 | -16.7418 | 0.003366 | -0.006945 | 201.7127 | 184.9709 | -1.5752 | -0.0079073 | 193.3418 | -8.3709 | 196.1321 | 0.96988 | -0.041992 | 0.97039 | -0.042014
272.68 | -17.8127 | 0.003179 | -0.0075894 | 201.4914 | 183.6787 | -1.3539 | -0.0067964 | 192.5851 | -8.9063 | 195.5538 | 0.96608 | -0.044678 | 0.96659 | -0.044701
272.7 | -19.0663 | 0.002805 | -0.0081622 | 201.5061 | 182.4398 | -1.3686 | -0.0068702 | 191.9729 | -9.5332 | 195.1507 | 0.96301 | -0.047822 | 0.96352 | -0.047847
272.72 | -19.8499 | 0.002431 | -0.0085918 | 201.3815 | 181.5316 | -1.244 | -0.0062448 | 191.4566 | -9.9249 | 194.7649 | 0.96042 | -0.049787 | 0.96092 | -0.049814
272.74 | -20.0849 | 0.002057 | -0.0090214 | 201.2084 | 181.1235 | -1.0709 | -0.0053758 | 191.1659 | -10.0425 | 194.5134 | 0.95896 | -0.050377 | 0.95947 | -0.050403
272.76 | -19.8238 | 0.00187 | -0.0088782 | 200.8672 | 181.0434 | -0.7297 | -0.003663 | 190.9553 | -9.9119 | 194.2593 | 0.95791 | -0.049722 | 0.95841 | -0.049748
272.78 | -19.432 | 0.001683 | -0.008735 | 200.7902 | 181.3582 | -0.6527 | -0.0032765 | 191.0742 | -9.716 | 194.3129 | 0.9585 | -0.048739 | 0.95901 | -0.048765
272.8 | -19.1186 | 0.001683 | -0.0085918 | 200.516 | 181.3974 | -0.3785 | -0.0019 | 190.9567 | -9.5593 | 194.1431 | 0.95791 | -0.047953 | 0.95842 | -0.047978
272.82 | -18.2828 | 0.001496 | -0.0083054 | 200.3118 | 182.029 | -0.1743 | -0.00087497 | 191.1704 | -9.1414 | 194.2175 | 0.95899 | -0.045857 | 0.95949 | -0.045881
272.84 | -17.3164 | 0.001683 | -0.007303 | 199.9881 | 182.6717 | 0.1494 | 0.00074997 | 191.3299 | -8.6582 | 194.216 | 0.95979 | -0.043433 | 0.96029 | -0.043456
272.86 | -15.3314 | 0.00187 | -0.0060859 | 199.4903 | 184.1589 | 0.6472 | 0.0032489 | 191.8246 | -7.6657 | 194.3798 | 0.96227 | -0.038454 | 0.96277 | -0.038474
272.88 | -13.7643 | 0.002431 | -0.0052983 | 199.2375 | 185.4732 | 0.9 | 0.0045179 | 192.3553 | -6.8822 | 194.6494 | 0.96493 | -0.034524 | 0.96544 | -0.034542
272.9 | -11.5443 | 0.002992 | -0.0040095 | 199.025 | 187.4807 | 1.1125 | 0.0055846 | 193.2529 | -5.7721 | 195.1769 | 0.96943 | -0.028955 | 0.96994 | -0.02897
272.92 | -9.7682 | 0.003366 | -0.0027207 | 197.8887 | 188.1205 | 1.2488 | 0.0062689 | 193.0046 | -4.8841 | 194.6326 | 0.96819 | -0.024501 | 0.96869 | -0.024513
272.94 | -7.4698 | 0.0035531 | -0.001432 | 197.8875 | 190.4177 | 1.25 | 0.0062749 | 194.1526 | -3.7349 | 195.3976 | 0.97395 | -0.018736 | 0.97446 | -0.018746
272.96 | -4.8058 | 0.0043011 | -0.0001432 | 197.8586 | 193.0528 | 1.2789 | 0.0064199 | 195.4557 | -2.4029 | 196.2567 | 0.98048 | -0.012054 | 0.981 | -0.01206
272.98 | -2.6641 | 0.0050491 | 0.0011456 | 197.7192 | 195.0551 | 1.4183 | 0.0071197 | 196.3872 | -1.332 | 196.8312 | 0.98516 | -0.006682 | 0.98567 | -0.0066855
273 | -0.49625 | 0.0056101 | 0.0025775 | 197.7581 | 197.2619 | 1.3794 | 0.0069245 | 197.51 | -0.24812 | 197.5927 | 0.99079 | -0.0012447 | 0.99131 | -0.0012453
273.02 | 2.3768 | 0.0063581 | 0.0037947 | 197.7544 | 200.1312 | 1.3831 | 0.006943 | 198.9428 | 1.1884 | 198.5467 | 0.99798 | 0.0059614 | 0.9985 | 0.0059645
273.04 | 5.1453 | 0.0067321 | 0.0053699 | 197.6003 | 202.7456 | 1.5372 | 0.0077166 | 200.1729 | 2.5726 | 199.3154 | 1.0041 | 0.012905 | 1.0047 | 0.012912
273.06 | 7.4437 | 0.0071061 | 0.0065871 | 196.609 | 204.0527 | 1.5285 | 0.0076729 | 200.3309 | 3.7219 | 199.0902 | 1.0049 | 0.01867 | 1.0055 | 0.01868
273.08 | 9.3765 | 0.0078541 | 0.0078042 | 196.7156 | 206.0921 | 1.4219 | 0.0071378 | 201.4038 | 4.6882 | 199.8411 | 1.0103 | 0.023518 | 1.0109 | 0.02353
273.1 | 11.4137 | 0.0086021 | 0.0089498 | 196.7465 | 208.1602 | 1.391 | 0.0069827 | 202.4533 | 5.7068 | 200.5511 | 1.0156 | 0.028628 | 1.0161 | 0.028643
273.12 | 13.7904 | 0.0093501 | 0.010167 | 196.8433 | 210.6337 | 1.2942 | 0.0064968 | 203.7385 | 6.8952 | 201.4401 | 1.022 | 0.034589 | 1.0226 | 0.034607
273.14 | 15.3575 | 0.0099111 | 0.011098 | 196.9719 | 212.3294 | 1.1656 | 0.0058512 | 204.6507 | 7.6788 | 202.0911 | 1.0266 | 0.03852 | 1.0271 | 0.03854
273.16 | 16.8724 | 0.010285 | 0.011957 | 197.0644 | 213.9368 | 1.0731 | 0.0053869 | 205.5006 | 8.4362 | 202.6885 | 1.0309 | 0.042319 | 1.0314 | 0.042341
273.18 | 17.5254 | 0.010659 | 0.012601 | 197.3386 | 214.864 | 0.7989 | 0.0040104 | 206.1013 | 8.7627 | 203.1804 | 1.0339 | 0.043957 | 1.0344 | 0.04398
273.2 | 18.779 | 0.011033 | 0.013103 | 197.4279 | 216.2069 | 0.7096 | 0.0035621 | 206.8174 | 9.3895 | 203.6876 | 1.0375 | 0.047102 | 1.038 | 0.047126
273.22 | 19.2492 | 0.011407 | 0.013461 | 197.5237 | 216.7729 | 0.6138 | 0.0030812 | 207.1483 | 9.6246 | 203.9401 | 1.0391 | 0.048281 | 1.0397 | 0.048306
273.24 | 20.2678 | 0.011781 | 0.013818 | 197.6498 | 217.9176 | 0.4877 | 0.0024482 | 207.7837 | 10.1339 | 204.4057 | 1.0423 | 0.050836 | 1.0429 | 0.050862
273.26 | 20.0588 | 0.011968 | 0.01389 | 197.9905 | 218.0493 | 0.147 | 0.00073792 | 208.0199 | 10.0294 | 204.6768 | 1.0435 | 0.050311 | 1.0441 | 0.050338
273.28 | 19.8238 | 0.012155 | 0.013747 | 198.1041 | 217.9279 | 0.0334 | 0.00016767 | 208.016 | 9.9119 | 204.712 | 1.0435 | 0.049722 | 1.044 | 0.049748
273.3 | 19.0141 | 0.012155 | 0.013604 | 198.2631 | 217.2772 | -0.1256 | -0.0006305 | 207.7702 | 9.5071 | 204.6011 | 1.0423 | 0.047691 | 1.0428 | 0.047716
273.32 | 18.0477 | 0.012155 | 0.013174 | 198.459 | 216.5067 | -0.3215 | -0.0016139 | 207.4829 | 9.0239 | 204.4749 | 1.0408 | 0.045267 | 1.0414 | 0.045291
273.34 | 16.9508 | 0.012155 | 0.0121 | 199.7357 | 216.6865 | -0.5982 | -0.0030029 | 208.2111 | 8.4754 | 205.386 | 1.0445 | 0.042516 | 1.045 | 0.042538
273.36 | 15.3837 | 0.011781 | 0.011241 | 200.1444 | 215.5281 | -1.0069 | -0.0050545 | 207.8362 | 7.6918 | 205.2723 | 1.0426 | 0.038585 | 1.0431 | 0.038605
273.38 | 13.7121 | 0.011594 | 0.010453 | 200.4219 | 214.134 | -1.2844 | -0.0064476 | 207.2779 | 6.856 | 204.9926 | 1.0398 | 0.034393 | 1.0403 | 0.034411
273.4 | 11.6487 | 0.011033 | 0.0091646 | 199.6942 | 211.3429 | -1.5567 | -0.0078145 | 205.5186 | 5.8244 | 203.5771 | 1.031 | 0.029217 | 1.0315 | 0.029233
273.42 | 9.6376 | 0.010846 | 0.0079474 | 200.7503 | 210.3879 | -1.6128 | -0.0080961 | 205.5691 | 4.8188 | 203.9628 | 1.0312 | 0.024173 | 1.0318 | 0.024186
273.44 | 7.2348 | 0.010098 | 0.0066587 | 200.7695 | 208.0043 | -1.632 | -0.0081925 | 204.3869 | 3.6174 | 203.1811 | 1.0253 | 0.018146 | 1.0258 | 0.018156
273.46 | 4.9886 | 0.0095371 | 0.0052983 | 200.8383 | 205.8269 | -1.7008 | -0.0085378 | 203.3326 | 2.4943 | 202.5012 | 1.02 | 0.012512 | 1.0205 | 0.012519
273.48 | 2.5335 | 0.0087891 | 0.0040811 | 200.8428 | 203.3763 | -1.7053 | -0.0085604 | 202.1095 | 1.2667 | 201.6873 | 1.0139 | 0.0063544 | 1.0144 | 0.0063578
273.5 | 0 | 0.0084151 | 0.0027207 | 200.8008 | 200.8008 | -1.6633 | -0.0083496 | 200.8008 | 0 | 200.8008 | 1.0073 | 0 | 1.0078 | 0
273.52 | -2.7685 | 0.0076671 | 0.0013604 | 200.8951 | 198.1266 | -1.7576 | -0.008823 | 199.5108 | -1.3843 | 199.9723 | 1.0008 | -0.006944 | 1.0013 | -0.0069477
273.54 | -5.3542 | 0.0074801 | -0.0001432 | 202.009 | 196.6548 | -1.8715 | -0.0093947 | 199.3319 | -2.6771 | 200.2243 | 0.99993 | -0.013429 | 1.0005 | -0.013437
273.56 | -7.287 | 0.0067321 | -0.001432 | 202.011 | 194.724 | -1.8735 | -0.0094048 | 198.3675 | -3.6435 | 199.582 | 0.99509 | -0.018277 | 0.99561 | -0.018287
273.58 | -9.6376 | 0.0059841 | -0.0026491 | 202.0276 | 192.39 | -1.8901 | -0.0094881 | 197.2088 | -4.8188 | 198.8151 | 0.98928 | -0.024173 | 0.9898 | -0.024186
273.6 | -11.7271 | 0.0052361 | -0.0038663 | 201.9623 | 190.2352 | -1.8248 | -0.0091603 | 196.0987 | -5.8636 | 198.0533 | 0.98371 | -0.029414 | 0.98422 | -0.029429
273.62 | -13.921 | 0.0048621 | -0.0049403 | 201.9581 | 188.0371 | -1.8206 | -0.0091392 | 194.9976 | -6.9605 | 197.3178 | 0.97818 | -0.034917 | 0.9787 | -0.034935
273.64 | -15.5926 | 0.0041141 | -0.0060859 | 201.905 | 186.3124 | -1.7675 | -0.0088727 | 194.1087 | -7.7963 | 196.7075 | 0.97373 | -0.039109 | 0.97424 | -0.03913
273.66 | -16.7679 | 0.0039271 | -0.0068734 | 201.7115 | 184.9436 | -1.574 | -0.0079013 | 193.3275 | -8.384 | 196.1222 | 0.96981 | -0.042057 | 0.97032 | -0.042079
273.68 | -18.3873 | 0.003179 | -0.0077326 | 201.5129 | 183.1256 | -1.3754 | -0.0069044 | 192.3193 | -9.1936 | 195.3838 | 0.96475 | -0.046119 | 0.96525 | -0.046143
273.7 | -18.9096 | 0.002618 | -0.0083054 | 201.3781 | 182.4685 | -1.2406 | -0.0062277 | 191.9233 | -9.4548 | 195.0749 | 0.96276 | -0.047429 | 0.96327 | -0.047454
273.72 | -19.5103 | 0.002057 | -0.0085918 | 201.1476 | 181.6373 | -1.0101 | -0.0050706 | 191.3924 | -9.7552 | 194.6442 | 0.9601 | -0.048936 | 0.9606 | -0.048961
273.74 | -20.1894 | 0.00187 | -0.0088782 | 200.9576 | 180.7682 | -0.8201 | -0.0041168 | 190.8629 | -10.0947 | 194.2278 | 0.95744 | -0.050639 | 0.95795 | -0.050666
273.76 | -19.6409 | 0.001683 | -0.0090214 | 200.7506 | 181.1097 | -0.6131 | -0.0030777 | 190.9301 | -9.8205 | 194.2036 | 0.95778 | -0.049263 | 0.95828 | -0.049289
273.78 | -19.2753 | 0.001683 | -0.0088782 | 200.6033 | 181.328 | -0.4658 | -0.0023383 | 190.9657 | -9.6376 | 194.1782 | 0.95796 | -0.048346 | 0.95846 | -0.048372
273.8 | -18.988 | 0.001496 | -0.008735 | 200.4875 | 181.4995 | -0.35 | -0.001757 | 190.9935 | -9.494 | 194.1582 | 0.9581 | -0.047626 | 0.9586 | -0.047651
273.82 | -18.6223 | 0.001496 | -0.0083054 | 200.3833 | 181.761 | -0.2458 | -0.0012339 | 191.0721 | -9.3112 | 194.1759 | 0.95849 | -0.046708 | 0.959 | -0.046733
273.84 | -16.7157 | 0.001683 | -0.007303 | 200.0087 | 183.293 | 0.1288 | 0.00064656 | 191.6509 | -8.3578 | 194.4368 | 0.9614 | -0.041926 | 0.9619 | -0.041948
273.86 | -15.1747 | 0.00187 | -0.0060859 | 199.4915 | 184.3168 | 0.646 | 0.0032429 | 191.9041 | -7.5874 | 194.4333 | 0.96267 | -0.038061 | 0.96317 | -0.038081
273.88 | -13.8688 | 0.002431 | -0.0052983 | 198.2189 | 184.3501 | 0.9186 | 0.0046113 | 191.2845 | -6.9344 | 193.596 | 0.95956 | -0.034786 | 0.96006 | -0.034804
273.9 | -11.701 | 0.002992 | -0.0040095 | 197.9337 | 186.2327 | 1.2038 | 0.006043 | 192.0832 | -5.8505 | 194.0334 | 0.96356 | -0.029348 | 0.96407 | -0.029364
273.92 | -10.0033 | 0.003179 | -0.0027923 | 197.8895 | 187.8862 | 1.248 | 0.0062648 | 192.8879 | -5.0016 | 194.5551 | 0.9676 | -0.02509 | 0.96811 | -0.025103
273.94 | -7.4176 | 0.0035531 | -0.0015752 | 197.7776 | 190.36 | 1.3599 | 0.0068266 | 194.0688 | -3.7088 | 195.3051 | 0.97353 | -0.018605 | 0.97404 | -0.018615
273.96 | -4.7013 | 0.0046751 | -0.0001432 | 197.7851 | 193.0838 | 1.3524 | 0.0067889 | 195.4345 | -2.3506 | 196.218 | 0.98038 | -0.011792 | 0.98089 | -0.011798
273.98 | -2.5596 | 0.0048621 | 0.0012172 | 197.752 | 195.1924 | 1.3855 | 0.0069551 | 196.4722 | -1.2798 | 196.8988 | 0.98558 | -0.00642 | 0.9861 | -0.0064233
274 | -0.41789 | 0.0056101 | 0.0025775 | 197.7784 | 197.3605 | 1.3591 | 0.0068225 | 197.5695 | -0.20895 | 197.6391 | 0.99109 | -0.0010482 | 0.99161 | -0.0010487
274.02 | 2.6118 | 0.0063581 | 0.0039379 | 196.688 | 199.2998 | 1.4495 | 0.0072763 | 197.9939 | 1.3059 | 197.5586 | 0.99322 | 0.006551 | 0.99374 | 0.0065544
274.04 | 5.2759 | 0.0067321 | 0.0052267 | 196.6508 | 201.9267 | 1.4867 | 0.0074631 | 199.2887 | 2.6379 | 198.4094 | 0.99971 | 0.013233 | 1.0002 | 0.01324
274.06 | 7.4698 | 0.0071061 | 0.0065871 | 196.7292 | 204.199 | 1.4083 | 0.0070695 | 200.4641 | 3.7349 | 199.2191 | 1.0056 | 0.018736 | 1.0061 | 0.018746
274.08 | 9.9772 | 0.0082281 | 0.0079474 | 196.7562 | 206.7334 | 1.3813 | 0.006934 | 201.7448 | 4.9886 | 200.0819 | 1.012 | 0.025025 | 1.0126 | 0.025038
274.1 | 12.145 | 0.0086021 | 0.009093 | 196.8007 | 208.9457 | 1.3368 | 0.0067106 | 202.8732 | 6.0725 | 200.849 | 1.0177 | 0.030462 | 1.0182 | 0.030478
274.12 | 13.2942 | 0.0093501 | 0.010167 | 196.9109 | 210.2051 | 1.2266 | 0.0061574 | 203.558 | 6.6471 | 201.3423 | 1.0211 | 0.033344 | 1.0217 | 0.033362
274.14 | 15.462 | 0.0099111 | 0.011098 | 196.9639 | 212.4259 | 1.1736 | 0.0058914 | 204.6949 | 7.731 | 202.1179 | 1.0268 | 0.038782 | 1.0274 | 0.038802
274.16 | 16.7157 | 0.010098 | 0.011957 | 197.0577 | 213.7734 | 1.0798 | 0.0054205 | 205.4155 | 8.3578 | 202.6296 | 1.0304 | 0.041926 | 1.031 | 0.041948
274.18 | 18.1261 | 0.010472 | 0.012458 | 197.1672 | 215.2933 | 0.9703 | 0.0048708 | 206.2302 | 9.063 | 203.2092 | 1.0345 | 0.045464 | 1.0351 | 0.045488
274.2 | 19.223 | 0.011033 | 0.013174 | 197.1999 | 216.4229 | 0.9376 | 0.0047067 | 206.8114 | 9.6115 | 203.6076 | 1.0374 | 0.048215 | 1.038 | 0.04824
274.22 | 19.5103 | 0.011407 | 0.013461 | 197.3663 | 216.8766 | 0.7712 | 0.0038713 | 207.1215 | 9.7552 | 203.8697 | 1.039 | 0.048936 | 1.0395 | 0.048961
274.24 | 20.0327 | 0.011594 | 0.013818 | 197.3928 | 217.4255 | 0.7447 | 0.0037383 | 207.4092 | 10.0164 | 204.0704 | 1.0404 | 0.050246 | 1.041 | 0.050272
274.26 | 20.0849 | 0.011781 | 0.01389 | 197.6456 | 217.7305 | 0.4919 | 0.0024693 | 207.6881 | 10.0425 | 204.3406 | 1.0418 | 0.050377 | 1.0424 | 0.050403
274.28 | 19.5626 | 0.011968 | 0.013604 | 197.9427 | 217.5053 | 0.1948 | 0.00097788 | 207.724 | 9.7813 | 204.4636 | 1.042 | 0.049067 | 1.0426 | 0.049093
274.3 | 19.0925 | 0.011968 | 0.013317 | 198.0554 | 217.1479 | 0.0821 | 0.00041213 | 207.6016 | 9.5462 | 204.4196 | 1.0414 | 0.047888 | 1.042 | 0.047913
274.32 | 18.2567 | 0.011968 | 0.012888 | 198.2822 | 216.5389 | -0.1447 | -0.00072638 | 207.4105 | 9.1283 | 204.3678 | 1.0405 | 0.045791 | 1.041 | 0.045815
274.34 | 16.8202 | 0.011781 | 0.0121 | 199.5767 | 216.3969 | -0.4392 | -0.0022047 | 207.9868 | 8.4101 | 205.1834 | 1.0433 | 0.042188 | 1.0439 | 0.04221
274.36 | 15.3053 | 0.011594 | 0.011384 | 199.8519 | 215.1572 | -0.7144 | -0.0035862 | 207.5046 | 7.6527 | 204.9537 | 1.0409 | 0.038389 | 1.0415 | 0.038409
274.38 | 13.921 | 0.011407 | 0.010453 | 200.2192 | 214.1402 | -1.0817 | -0.00543 | 207.1797 | 6.9605 | 204.8595 | 1.0393 | 0.034917 | 1.0398 | 0.034935
274.4 | 11.5965 | 0.010846 | 0.0091646 | 200.2535 | 211.85 | -1.116 | -0.0056022 | 206.0518 | 5.7983 | 204.119 | 1.0336 | 0.029086 | 1.0342 | 0.029102
274.42 | 9.7944 | 0.010659 | 0.0078042 | 200.4605 | 210.2549 | -1.323 | -0.0066413 | 205.3577 | 4.8972 | 203.7253 | 1.0302 | 0.024566 | 1.0307 | 0.024579
274.44 | 7.3131 | 0.0097241 | 0.0065871 | 200.5707 | 207.8838 | -1.4332 | -0.0071945 | 204.2273 | 3.6566 | 203.0084 | 1.0245 | 0.018343 | 1.025 | 0.018352
274.46 | 5.0669 | 0.0091631 | 0.0052983 | 200.5661 | 205.633 | -1.4286 | -0.0071714 | 203.0996 | 2.5335 | 202.2551 | 1.0188 | 0.012709 | 1.0194 | 0.012716
274.48 | 2.5074 | 0.0087891 | 0.0040095 | 200.7071 | 203.2145 | -1.5696 | -0.0078792 | 201.9608 | 1.2537 | 201.5429 | 1.0131 | 0.0062889 | 1.0136 | 0.0062922
274.5 | 0.052237 | 0.0084151 | 0.0027207 | 200.638 | 200.6902 | -1.5005 | -0.0075324 | 200.6641 | 0.026118 | 200.6554 | 1.0066 | 0.00013102 | 1.0071 | 0.00013109
274.52 | -2.429 | 0.0076671 | 0.001432 | 200.6078 | 198.1788 | -1.4703 | -0.0073808 | 199.3933 | -1.2145 | 199.7981 | 1.0002 | -0.0060924 | 1.0008 | -0.0060956
274.54 | -5.0669 | 0.0074801 | -0.0001432 | 201.7773 | 196.7104 | -1.6398 | -0.0082316 | 199.2438 | -2.5335 | 200.0883 | 0.99949 | -0.012709 | 1 | -0.012716
274.56 | -7.3392 | 0.0063581 | -0.0012888 | 201.8719 | 194.5327 | -1.7344 | -0.0087065 | 198.2023 | -3.6696 | 199.4255 | 0.99426 | -0.018408 | 0.99478 | -0.018418
274.58 | -9.6638 | 0.0056101 | -0.0027207 | 201.9185 | 192.2547 | -1.781 | -0.0089404 | 197.0866 | -4.8319 | 198.6972 | 0.98866 | -0.024239 | 0.98918 | -0.024251
274.6 | -11.6226 | 0.0052361 | -0.0038663 | 201.7975 | 190.1749 | -1.66 | -0.008333 | 195.9862 | -5.8113 | 197.9233 | 0.98314 | -0.029152 | 0.98366 | -0.029167
274.62 | -13.9472 | 0.0048621 | -0.0050119 | 201.7711 | 187.8239 | -1.6336 | -0.0082005 | 194.7975 | -6.9736 | 197.122 | 0.97718 | -0.034982 | 0.97769 | -0.035001
274.64 | -15.6448 | 0.0043011 | -0.0059427 | 201.7157 | 186.0709 | -1.5782 | -0.0079224 | 193.8933 | -7.8224 | 196.5008 | 0.97264 | -0.03924 | 0.97315 | -0.039261
274.66 | -16.6373 | 0.0037401 | -0.0068018 | 201.5698 | 184.9325 | -1.4323 | -0.00719 | 193.2511 | -8.3187 | 196.024 | 0.96942 | -0.04173 | 0.96993 | -0.041752
274.68 | -17.9433 | 0.003179 | -0.0075894 | 201.4908 | 183.5475 | -1.3533 | -0.0067934 | 192.5192 | -8.9716 | 195.5097 | 0.96575 | -0.045005 | 0.96626 | -0.045029
274.7 | -19.1186 | 0.002805 | -0.0081622 | 201.453 | 182.3344 | -1.3155 | -0.0066037 | 191.8937 | -9.5593 | 195.0801 | 0.96261 | -0.047953 | 0.96312 | -0.047978
274.72 | -19.4581 | 0.002431 | -0.0085918 | 201.2295 | 181.7714 | -1.092 | -0.0054817 | 191.5004 | -9.7291 | 194.7435 | 0.96064 | -0.048805 | 0.96115 | -0.04883
274.74 | -20.2155 | 0.002244 | -0.009093 | 201.1014 | 180.8859 | -0.9639 | -0.0048387 | 190.9936 | -10.1078 | 194.3629 | 0.9581 | -0.050705 | 0.9586 | -0.050731
274.76 | -20.1372 | 0.00187 | -0.0088782 | 200.8528 | 180.7156 | -0.7153 | -0.0035907 | 190.7842 | -10.0686 | 194.1404 | 0.95705 | -0.050508 | 0.95755 | -0.050534
274.78 | -19.432 | 0.001683 | -0.008735 | 200.6428 | 181.2108 | -0.5053 | -0.0025366 | 190.9268 | -9.716 | 194.1655 | 0.95776 | -0.048739 | 0.95827 | -0.048765
274.8 | -18.988 | 0.001496 | -0.0085918 | 200.3557 | 181.3677 | -0.2182 | -0.0010953 | 190.8617 | -9.494 | 194.0264 | 0.95744 | -0.047626 | 0.95794 | -0.047651
274.82 | -18.3611 | 0.001496 | -0.0081622 | 200.226 | 181.8649 | -0.0885 | -0.00044426 | 191.0454 | -9.1806 | 194.1056 | 0.95836 | -0.046053 | 0.95886 | -0.046078
274.84 | -16.9508 | 0.001496 | -0.007303 | 199.879 | 182.9282 | 0.2585 | 0.0012976 | 191.4036 | -8.4754 | 194.2287 | 0.96016 | -0.042516 | 0.96066 | -0.042538
274.86 | -15.7754 | 0.001683 | -0.0062291 | 199.4612 | 183.6858 | 0.6763 | 0.003395 | 191.5735 | -7.8877 | 194.2027 | 0.96101 | -0.039568 | 0.96151 | -0.039589
274.88 | -13.5554 | 0.002057 | -0.0052267 | 199.0107 | 185.4553 | 1.1268 | 0.0056564 | 192.233 | -6.7777 | 194.4922 | 0.96432 | -0.034 | 0.96482 | -0.034017
274.9 | -12.145 | 0.002805 | -0.0042243 | 198.8277 | 186.6827 | 1.3098 | 0.0065751 | 192.7552 | -6.0725 | 194.7794 | 0.96694 | -0.030462 | 0.96744 | -0.030478
274.92 | -9.7421 | 0.003366 | -0.0027923 | 197.8235 | 188.0814 | 1.314 | 0.0065961 | 192.9524 | -4.8711 | 194.5761 | 0.96793 | -0.024435 | 0.96843 | -0.024448
274.94 | -7.4176 | 0.0037401 | -0.001432 | 197.7235 | 190.3059 | 1.414 | 0.0070981 | 194.0147 | -3.7088 | 195.251 | 0.97325 | -0.018605 | 0.97376 | -0.018615
274.96 | -4.7013 | 0.0044881 | 0 | 197.6686 | 192.9673 | 1.4689 | 0.0073737 | 195.318 | -2.3506 | 196.1015 | 0.97979 | -0.011792 | 0.98031 | -0.011798
274.98 | -2.7424 | 0.0048621 | 0.0012172 | 197.7425 | 195.0001 | 1.395 | 0.0070028 | 196.3713 | -1.3712 | 196.8284 | 0.98508 | -0.0068785 | 0.98559 | -0.0068821
275 | -0.39177 | 0.0054231 | 0.0025775 | 196.6965 | 196.3047 | 1.441 | 0.0072337 | 196.5006 | -0.19589 | 196.5659 | 0.98572 | -0.00098265 | 0.98624 | -0.00098316
275.02 | 2.1939 | 0.0061711 | 0.0037947 | 197.6772 | 199.8711 | 1.4603 | 0.0073306 | 198.7742 | 1.097 | 198.4085 | 0.99713 | 0.0055028 | 0.99765 | 0.0055057
275.04 | 5.302 | 0.0069191 | 0.0052983 | 196.4277 | 201.7297 | 1.7098 | 0.008583 | 199.0787 | 2.651 | 198.195 | 0.99866 | 0.013298 | 0.99918 | 0.013305
275.06 | 7.287 | 0.0072931 | 0.0065871 | 196.5153 | 203.8023 | 1.6222 | 0.0081433 | 200.1588 | 3.6435 | 198.9443 | 1.0041 | 0.018277 | 1.0046 | 0.018287
275.08 | 9.7421 | 0.0080411 | 0.0079474 | 196.4771 | 206.2192 | 1.6604 | 0.008335 | 201.3482 | 4.8711 | 199.7245 | 1.01 | 0.024435 | 1.0106 | 0.024448
275.1 | 11.3092 | 0.0084151 | 0.0090214 | 196.673 | 207.9822 | 1.4645 | 0.0073516 | 202.3276 | 5.6546 | 200.4427 | 1.015 | 0.028366 | 1.0155 | 0.028381
275.12 | 13.4509 | 0.0091631 | 0.010024 | 196.8622 | 210.3131 | 1.2753 | 0.0064019 | 203.5877 | 6.7255 | 201.3458 | 1.0213 | 0.033738 | 1.0218 | 0.033755
275.14 | 15.6187 | 0.0097241 | 0.011098 | 196.853 | 212.4717 | 1.2845 | 0.0064481 | 204.6624 | 7.8094 | 202.0592 | 1.0267 | 0.039175 | 1.0272 | 0.039195
275.16 | 16.8724 | 0.010098 | 0.011957 | 197.041 | 213.9134 | 1.0965 | 0.0055043 | 205.4772 | 8.4362 | 202.6651 | 1.0308 | 0.042319 | 1.0313 | 0.042341
275.18 | 17.9433 | 0.010472 | 0.012458 | 197.0484 | 214.9917 | 1.0891 | 0.0054672 | 206.02 | 8.9716 | 203.0295 | 1.0335 | 0.045005 | 1.034 | 0.045029
275.2 | 18.8313 | 0.011033 | 0.013174 | 197.2726 | 216.1039 | 0.8649 | 0.0043417 | 206.6882 | 9.4156 | 203.5497 | 1.0368 | 0.047233 | 1.0374 | 0.047257
275.22 | 19.4581 | 0.011407 | 0.013461 | 197.3968 | 216.8549 | 0.7407 | 0.0037182 | 207.1259 | 9.7291 | 203.8828 | 1.039 | 0.048805 | 1.0396 | 0.04883
275.24 | 19.7193 | 0.011407 | 0.013747 | 197.4243 | 217.1436 | 0.7132 | 0.0035802 | 207.2839 | 9.8596 | 203.9974 | 1.0398 | 0.04946 | 1.0404 | 0.049486
275.26 | 20.1633 | 0.011594 | 0.01389 | 197.6393 | 217.8026 | 0.4982 | 0.0025009 | 207.721 | 10.0817 | 204.3604 | 1.042 | 0.050574 | 1.0426 | 0.0506
275.28 | 19.8238 | 0.011781 | 0.013747 | 197.7781 | 217.6019 | 0.3594 | 0.0018042 | 207.69 | 9.9119 | 204.386 | 1.0419 | 0.049722 | 1.0424 | 0.049748
275.3 | 19.1186 | 0.011781 | 0.013317 | 197.9728 | 217.0914 | 0.1647 | 0.00082678 | 207.5321 | 9.5593 | 204.3457 | 1.0411 | 0.047953 | 1.0416 | 0.047978
275.32 | 18.1261 | 0.011781 | 0.012888 | 198.1553 | 216.2814 | -0.0178 | -8.9354e-05 | 207.2183 | 9.063 | 204.1973 | 1.0395 | 0.045464 | 1.04 | 0.045488
275.34 | 16.794 | 0.011781 | 0.0121 | 198.4665 | 215.2605 | -0.329 | -0.0016515 | 206.8635 | 8.397 | 204.0645 | 1.0377 | 0.042123 | 1.0383 | 0.042145
275.36 | 15.3575 | 0.011594 | 0.011384 | 198.7197 | 214.0772 | -0.5822 | -0.0029226 | 206.3985 | 7.6788 | 203.8389 | 1.0354 | 0.03852 | 1.0359 | 0.03854
275.38 | 13.8688 | 0.011407 | 0.01031 | 200.1406 | 214.0094 | -1.0031 | -0.0050355 | 207.075 | 6.9344 | 204.7635 | 1.0388 | 0.034786 | 1.0393 | 0.034804
275.4 | 11.6749 | 0.010846 | 0.0091646 | 200.3559 | 212.0308 | -1.2184 | -0.0061162 | 206.1933 | 5.8374 | 204.2475 | 1.0343 | 0.029283 | 1.0349 | 0.029298
275.42 | 9.3242 | 0.010285 | 0.0078042 | 200.4772 | 209.8014 | -1.3397 | -0.0067252 | 205.1393 | 4.6621 | 203.5853 | 1.0291 | 0.023387 | 1.0296 | 0.023399
275.44 | 7.6788 | 0.0097241 | 0.0064439 | 200.4112 | 208.09 | -1.2737 | -0.0063938 | 204.2506 | 3.8394 | 202.9708 | 1.0246 | 0.01926 | 1.0251 | 0.01927
275.46 | 4.9364 | 0.0089761 | 0.0052983 | 200.4785 | 205.4149 | -1.341 | -0.0067317 | 202.9467 | 2.4682 | 202.124 | 1.0181 | 0.012381 | 1.0186 | 0.012388
275.48 | 2.7424 | 0.0087891 | 0.0040095 | 200.4637 | 203.2061 | -1.3262 | -0.0066574 | 201.8349 | 1.3712 | 201.3778 | 1.0125 | 0.0068785 | 1.013 | 0.0068821
275.5 | 0.20895 | 0.0084151 | 0.0025775 | 200.5698 | 200.7787 | -1.4323 | -0.00719 | 200.6743 | 0.10447 | 200.6394 | 1.0067 | 0.00052408 | 1.0072 | 0.00052435
275.52 | -2.2984 | 0.0076671 | 0.0013604 | 200.5652 | 198.2668 | -1.4277 | -0.0071669 | 199.416 | -1.1492 | 199.7991 | 1.0003 | -0.0057649 | 1.0009 | -0.0057679
275.54 | -5.2498 | 0.0071061 | -0.0001432 | 201.7446 | 196.4948 | -1.6071 | -0.0080675 | 199.1197 | -2.6249 | 199.9947 | 0.99886 | -0.013167 | 0.99939 | -0.013174
275.56 | -7.9138 | 0.0063581 | -0.001432 | 201.8636 | 193.9498 | -1.7261 | -0.0086648 | 197.9067 | -3.9569 | 199.2257 | 0.99278 | -0.019849 | 0.9933 | -0.01986
275.58 | -9.7682 | 0.0056101 | -0.0027923 | 201.8932 | 192.125 | -1.7557 | -0.0088134 | 197.0091 | -4.8841 | 198.6371 | 0.98827 | -0.024501 | 0.98879 | -0.024513
275.6 | -11.701 | 0.0052361 | -0.0040095 | 201.7471 | 190.0461 | -1.6096 | -0.00808 | 195.8966 | -5.8505 | 197.8468 | 0.98269 | -0.029348 | 0.98321 | -0.029364
275.62 | -13.7382 | 0.0048621 | -0.0050119 | 201.6949 | 187.9567 | -1.5574 | -0.007818 | 194.8258 | -6.8691 | 197.1155 | 0.97732 | -0.034458 | 0.97784 | -0.034476
275.64 | -15.5665 | 0.0041141 | -0.0060859 | 201.5736 | 186.0071 | -1.4361 | -0.0072091 | 193.7904 | -7.7832 | 196.3848 | 0.97213 | -0.039044 | 0.97264 | -0.039064
275.66 | -16.8985 | 0.003366 | -0.006945 | 201.5328 | 184.6343 | -1.3953 | -0.0070043 | 193.0835 | -8.4493 | 195.9 | 0.96858 | -0.042385 | 0.96909 | -0.042407
275.68 | -17.8649 | 0.002992 | -0.0075894 | 201.3306 | 183.4657 | -1.1931 | -0.0059892 | 192.3982 | -8.9324 | 195.3756 | 0.96514 | -0.044809 | 0.96565 | -0.044832
275.7 | -19.1969 | 0.002805 | -0.0082338 | 201.3072 | 182.1103 | -1.1697 | -0.0058718 | 191.7087 | -9.5985 | 194.9082 | 0.96169 | -0.04815 | 0.96219 | -0.048175
275.72 | -19.4842 | 0.002244 | -0.008735 | 201.2142 | 181.73 | -1.0767 | -0.0054049 | 191.4721 | -9.7421 | 194.7195 | 0.9605 | -0.04887 | 0.961 | -0.048896
275.74 | -19.9805 | 0.002057 | -0.0088782 | 201.018 | 181.0375 | -0.8805 | -0.00442 | 191.0278 | -9.9902 | 194.3578 | 0.95827 | -0.050115 | 0.95877 | -0.050141
275.76 | -19.9021 | 0.00187 | -0.0088782 | 200.718 | 180.8159 | -0.5805 | -0.0029141 | 190.7669 | -9.9511 | 194.084 | 0.95696 | -0.049918 | 0.95746 | -0.049945
275.78 | -19.5103 | 0.001496 | -0.0088782 | 200.52 | 181.0097 | -0.3825 | -0.0019201 | 190.7648 | -9.7552 | 194.0166 | 0.95695 | -0.048936 | 0.95745 | -0.048961
275.8 | -18.988 | 0.001496 | -0.008735 | 200.4746 | 181.4866 | -0.3371 | -0.0016922 | 190.9806 | -9.494 | 194.1453 | 0.95803 | -0.047626 | 0.95854 | -0.047651
275.82 | -18.4656 | 0.001496 | -0.0083054 | 200.2742 | 181.8086 | -0.1367 | -0.00068622 | 191.0414 | -9.2328 | 194.119 | 0.95834 | -0.046315 | 0.95884 | -0.04634
275.84 | -17.003 | 0.001496 | -0.0074462 | 199.934 | 182.931 | 0.2035 | 0.0010215 | 191.4325 | -8.5015 | 194.2663 | 0.9603 | -0.042647 | 0.9608 | -0.042669
275.86 | -15.4359 | 0.001683 | -0.0062291 | 199.4576 | 184.0217 | 0.6799 | 0.003413 | 191.7397 | -7.7179 | 194.3123 | 0.96184 | -0.038716 | 0.96235 | -0.038737
275.88 | -13.7382 | 0.002431 | -0.0052983 | 198.1791 | 184.4409 | 0.9584 | 0.0048111 | 191.31 | -6.8691 | 193.5997 | 0.95969 | -0.034458 | 0.96019 | -0.034476
275.9 | -12.0405 | 0.002992 | -0.0041527 | 197.8764 | 185.8359 | 1.2611 | 0.0063306 | 191.8561 | -6.0203 | 193.8629 | 0.96243 | -0.0302 | 0.96293 | -0.030216
275.92 | -9.6638 | 0.003179 | -0.0027923 | 197.7267 | 188.0629 | 1.4108 | 0.0070821 | 192.8948 | -4.8319 | 194.5054 | 0.96764 | -0.024239 | 0.96814 | -0.024251
275.94 | -7.1042 | 0.0035531 | -0.001432 | 197.6379 | 190.5337 | 1.4996 | 0.0075278 | 194.0858 | -3.5521 | 195.2698 | 0.97361 | -0.017819 | 0.97412 | -0.017828
275.96 | -5.0147 | 0.0041141 | -0.0001432 | 197.5941 | 192.5794 | 1.5434 | 0.0077477 | 195.0867 | -2.5074 | 195.9225 | 0.97863 | -0.012578 | 0.97914 | -0.012584
275.98 | -2.7163 | 0.0044881 | 0.001074 | 197.5561 | 194.8398 | 1.5814 | 0.0079385 | 196.1979 | -1.3582 | 196.6507 | 0.98421 | -0.006813 | 0.98472 | -0.0068166
276 | -0.052237 | 0.0056101 | 0.0024343 | 197.5844 | 197.5322 | 1.5531 | 0.0077964 | 197.5583 | -0.026118 | 197.567 | 0.99103 | -0.00013102 | 0.99155 | -0.00013109
276.02 | 2.6118 | 0.0061711 | 0.0038663 | 196.5571 | 199.1689 | 1.5804 | 0.0079334 | 197.863 | 1.3059 | 197.4277 | 0.99256 | 0.006551 | 0.99308 | 0.0065544
276.04 | 4.8841 | 0.0065451 | 0.0051551 | 196.4244 | 201.3085 | 1.7131 | 0.0085996 | 198.8665 | 2.4421 | 198.0524 | 0.99759 | 0.01225 | 0.99812 | 0.012257
276.06 | 7.3131 | 0.0069191 | 0.0065871 | 196.4087 | 203.7218 | 1.7288 | 0.0086784 | 200.0653 | 3.6566 | 198.8464 | 1.0036 | 0.018343 | 1.0041 | 0.018352
276.08 | 9.4548 | 0.0076671 | 0.0078042 | 196.4442 | 205.899 | 1.6933 | 0.0085002 | 201.1716 | 4.7274 | 199.5958 | 1.0092 | 0.023715 | 1.0097 | 0.023727
276.1 | 11.5443 | 0.0080411 | 0.0088066 | 196.6977 | 208.242 | 1.4398 | 0.0072277 | 202.4698 | 5.7721 | 200.5458 | 1.0157 | 0.028955 | 1.0162 | 0.02897
276.12 | 13.686 | 0.0091631 | 0.010024 | 196.7112 | 210.3972 | 1.4263 | 0.0071599 | 203.5542 | 6.843 | 201.2732 | 1.0211 | 0.034327 | 1.0216 | 0.034345
276.14 | 15.2792 | 0.0097241 | 0.011098 | 196.7611 | 212.0403 | 1.3764 | 0.0069094 | 204.4007 | 7.6396 | 201.8542 | 1.0254 | 0.038323 | 1.0259 | 0.038343
276.16 | 16.6635 | 0.010098 | 0.011671 | 196.8511 | 213.5146 | 1.2864 | 0.0064576 | 205.1828 | 8.3317 | 202.4056 | 1.0293 | 0.041795 | 1.0298 | 0.041817
276.18 | 18.335 | 0.010285 | 0.012601 | 196.8764 | 215.2114 | 1.2611 | 0.0063306 | 206.0439 | 9.1675 | 202.9881 | 1.0336 | 0.045988 | 1.0341 | 0.046012
276.2 | 18.4917 | 0.010846 | 0.013031 | 197.2007 | 215.6924 | 0.9368 | 0.0047026 | 206.4466 | 9.2459 | 203.3646 | 1.0356 | 0.046381 | 1.0362 | 0.046405
276.22 | 19.6932 | 0.011033 | 0.013461 | 197.2399 | 216.9331 | 0.8976 | 0.0045059 | 207.0865 | 9.8466 | 203.8043 | 1.0388 | 0.049394 | 1.0394 | 0.04942
276.24 | 19.3798 | 0.011407 | 0.013675 | 197.5327 | 216.9125 | 0.6048 | 0.003036 | 207.2226 | 9.6899 | 203.9926 | 1.0395 | 0.048608 | 1.0401 | 0.048634
276.26 | 19.9021 | 0.011781 | 0.01389 | 197.5414 | 217.4435 | 0.5961 | 0.0029924 | 207.4925 | 9.9511 | 204.1754 | 1.0409 | 0.049918 | 1.0414 | 0.049945
276.28 | 20.0066 | 0.011781 | 0.013747 | 197.7762 | 217.7828 | 0.3613 | 0.0018137 | 207.7795 | 10.0033 | 204.4451 | 1.0423 | 0.05018 | 1.0429 | 0.050207
276.3 | 19.1969 | 0.011781 | 0.013317 | 198.0148 | 217.2117 | 0.1227 | 0.00061594 | 207.6133 | 9.5985 | 204.4138 | 1.0415 | 0.04815 | 1.042 | 0.048175
276.32 | 18.1261 | 0.011781 | 0.013031 | 198.1446 | 216.2707 | -0.0071 | -3.5641e-05 | 207.2076 | 9.063 | 204.1866 | 1.0394 | 0.045464 | 1.04 | 0.045488
276.34 | 16.8985 | 0.011781 | 0.012243 | 198.4776 | 215.3761 | -0.3401 | -0.0017073 | 206.9269 | 8.4493 | 204.1104 | 1.038 | 0.042385 | 1.0386 | 0.042407
276.36 | 15.2008 | 0.011407 | 0.011241 | 198.8098 | 214.0106 | -0.6723 | -0.0033749 | 206.4102 | 7.6004 | 203.8767 | 1.0354 | 0.038127 | 1.036 | 0.038147
276.38 | 13.5031 | 0.011033 | 0.010239 | 199.1931 | 212.6962 | -1.0556 | -0.005299 | 205.9447 | 6.7516 | 203.6941 | 1.0331 | 0.033869 | 1.0336 | 0.033886
276.4 | 11.6749 | 0.010846 | 0.0091646 | 200.4405 | 212.1154 | -1.303 | -0.0065409 | 206.2779 | 5.8374 | 204.3321 | 1.0348 | 0.029283 | 1.0353 | 0.029298
276.42 | 9.5593 | 0.010472 | 0.007661 | 200.6234 | 210.1827 | -1.4859 | -0.0074591 | 205.403 | 4.7796 | 203.8098 | 1.0304 | 0.023977 | 1.0309 | 0.023989
276.44 | 7.1825 | 0.0097241 | 0.0064439 | 200.596 | 207.7785 | -1.4585 | -0.0073215 | 204.1873 | 3.5913 | 202.9902 | 1.0243 | 0.018015 | 1.0248 | 0.018025
276.46 | 4.8058 | 0.0091631 | 0.0054415 | 200.616 | 205.4218 | -1.4785 | -0.0074219 | 203.0189 | 2.4029 | 202.2179 | 1.0184 | 0.012054 | 1.019 | 0.01206
276.48 | 2.1417 | 0.0084151 | 0.0039379 | 200.6388 | 202.7805 | -1.5013 | -0.0075364 | 201.7096 | 1.0708 | 201.3527 | 1.0119 | 0.0053718 | 1.0124 | 0.0053746
276.5 | -0.026118 | 0.0082281 | 0.0025775 | 200.6715 | 200.6454 | -1.534 | -0.0077005 | 200.6584 | -0.013059 | 200.6628 | 1.0066 | -6.551e-05 | 1.0071 | -6.5544e-05
276.52 | -2.4551 | 0.0074801 | 0.0012172 | 200.7121 | 198.257 | -1.5746 | -0.0079043 | 199.4845 | -1.2276 | 199.8937 | 1.0007 | -0.0061579 | 1.0012 | -0.0061611
276.54 | -5.2237 | 0.0071061 | -0.0001432 | 200.7953 | 195.5716 | -1.6578 | -0.008322 | 198.1835 | -2.6118 | 199.0541 | 0.99417 | -0.013102 | 0.99469 | -0.013109
276.56 | -7.6265 | 0.0063581 | -0.001432 | 201.7878 | 194.1613 | -1.6503 | -0.0082843 | 197.9745 | -3.8133 | 199.2456 | 0.99312 | -0.019129 | 0.99364 | -0.019139
276.58 | -10.2384 | 0.0056101 | -0.0029355 | 201.9252 | 191.6868 | -1.7877 | -0.0089741 | 196.806 | -5.1192 | 198.5124 | 0.98726 | -0.02568 | 0.98777 | -0.025693
276.6 | -11.701 | 0.0048621 | -0.0040095 | 201.8297 | 190.1287 | -1.6922 | -0.0084947 | 195.9792 | -5.8505 | 197.9294 | 0.98311 | -0.029348 | 0.98362 | -0.029364
276.62 | -13.5815 | 0.0046751 | -0.0050119 | 201.6319 | 188.0504 | -1.4944 | -0.0075017 | 194.8411 | -6.7908 | 197.1047 | 0.9774 | -0.034065 | 0.97791 | -0.034083
276.64 | -15.4098 | 0.0039271 | -0.0059427 | 201.5598 | 186.15 | -1.4223 | -0.0071398 | 193.8549 | -7.7049 | 196.4232 | 0.97245 | -0.038651 | 0.97296 | -0.038671
276.66 | -17.1075 | 0.0035531 | -0.006945 | 201.5013 | 184.3938 | -1.3638 | -0.0068461 | 192.9476 | -8.5537 | 195.7988 | 0.9679 | -0.042909 | 0.96841 | -0.042931
276.68 | -17.9955 | 0.002992 | -0.0077326 | 201.41 | 183.4145 | -1.2725 | -0.0063878 | 192.4123 | -8.9977 | 195.4115 | 0.96522 | -0.045136 | 0.96572 | -0.04516
276.7 | -19.0663 | 0.002431 | -0.0081622 | 201.1955 | 182.1292 | -1.058 | -0.0053111 | 191.6623 | -9.5332 | 194.8401 | 0.96145 | -0.047822 | 0.96196 | -0.047847
276.72 | -19.5887 | 0.002057 | -0.0088782 | 201.1979 | 181.6092 | -1.0604 | -0.0053231 | 191.4035 | -9.7944 | 194.6683 | 0.96016 | -0.049132 | 0.96066 | -0.049158
276.74 | -20.0066 | 0.00187 | -0.0090214 | 200.8873 | 180.8807 | -0.7498 | -0.0037639 | 190.884 | -10.0033 | 194.2184 | 0.95755 | -0.05018 | 0.95805 | -0.050207
276.76 | -19.7454 | 0.001683 | -0.0088782 | 200.623 | 180.8776 | -0.4855 | -0.0024372 | 190.7503 | -9.8727 | 194.0412 | 0.95688 | -0.049525 | 0.95738 | -0.049551
276.78 | -19.4059 | 0.001496 | -0.0090214 | 200.5109 | 181.105 | -0.3734 | -0.0018744 | 190.808 | -9.7029 | 194.0423 | 0.95717 | -0.048674 | 0.95767 | -0.048699
276.8 | -18.8574 | 0.001496 | -0.008735 | 200.3851 | 181.5277 | -0.2476 | -0.0012429 | 190.9564 | -9.4287 | 194.0993 | 0.95791 | -0.047298 | 0.95841 | -0.047323
276.82 | -18.5179 | 0.001496 | -0.0083054 | 200.204 | 181.6861 | -0.0665 | -0.00033382 | 190.9451 | -9.2589 | 194.0314 | 0.95786 | -0.046446 | 0.95836 | -0.046471
276.84 | -17.1336 | 0.001496 | -0.0077326 | 199.9514 | 182.8178 | 0.1861 | 0.0009342 | 191.3846 | -8.5668 | 194.2402 | 0.96006 | -0.042974 | 0.96056 | -0.042997
276.86 | -15.4359 | 0.001496 | -0.0064439 | 199.4429 | 184.007 | 0.6946 | 0.0034868 | 191.725 | -7.7179 | 194.2976 | 0.96177 | -0.038716 | 0.96227 | -0.038737
276.88 | -13.5815 | 0.002057 | -0.0051551 | 198.9295 | 185.348 | 1.208 | 0.006064 | 192.1387 | -6.7908 | 194.4023 | 0.96384 | -0.034065 | 0.96435 | -0.034083
276.9 | -12.0405 | 0.002244 | -0.0042959 | 198.7231 | 186.6826 | 1.4144 | 0.0071001 | 192.7028 | -6.0203 | 194.7096 | 0.96667 | -0.0302 | 0.96718 | -0.030216
276.92 | -9.4548 | 0.002992 | -0.0029355 | 197.6965 | 188.2417 | 1.441 | 0.0072337 | 192.9691 | -4.7274 | 194.5449 | 0.96801 | -0.023715 | 0.96852 | -0.023727
276.94 | -7.4698 | 0.0037401 | -0.0012888 | 197.5714 | 190.1016 | 1.5661 | 0.0078617 | 193.8365 | -3.7349 | 195.0815 | 0.97236 | -0.018736 | 0.97287 | -0.018746
276.96 | -4.9625 | 0.0039271 | -0.00028639 | 197.631 | 192.6685 | 1.5065 | 0.0075625 | 195.1498 | -2.4812 | 195.9768 | 0.97895 | -0.012447 | 0.97946 | -0.012453
276.98 | -2.7424 | 0.0046751 | 0.001074 | 197.5288 | 194.7864 | 1.6087 | 0.0080755 | 196.1576 | -1.3712 | 196.6147 | 0.984 | -0.0068785 | 0.98452 | -0.0068821
277 | 0.026118 | 0.0054231 | 0.0024343 | 197.5486 | 197.5747 | 1.5889 | 0.0079761 | 197.5617 | 0.013059 | 197.5573 | 0.99105 | 6.551e-05 | 0.99157 | 6.5544e-05
277.02 | 2.7163 | 0.0061711 | 0.0039379 | 196.4747 | 199.191 | 1.6628 | 0.0083471 | 197.8329 | 1.3582 | 197.3801 | 0.99241 | 0.006813 | 0.99293 | 0.0068166
277.04 | 4.9364 | 0.0063581 | 0.0052267 | 196.4937 | 201.4301 | 1.6438 | 0.0082517 | 198.9619 | 2.4682 | 198.1392 | 0.99807 | 0.012381 | 0.99859 | 0.012388
277.06 | 7.1825 | 0.0069191 | 0.0064439 | 196.4727 | 203.6552 | 1.6648 | 0.0083571 | 200.064 | 3.5913 | 198.8669 | 1.0036 | 0.018015 | 1.0041 | 0.018025
277.08 | 9.5593 | 0.0074801 | 0.0078042 | 196.4735 | 206.0328 | 1.664 | 0.0083531 | 201.2531 | 4.7796 | 199.6599 | 1.0096 | 0.023977 | 1.0101 | 0.023989
277.1 | 11.6487 | 0.0082281 | 0.0088066 | 196.4892 | 208.1379 | 1.6483 | 0.0082743 | 202.3136 | 5.8244 | 200.3721 | 1.0149 | 0.029217 | 1.0154 | 0.029233
277.12 | 13.8688 | 0.0089761 | 0.010024 | 196.652 | 210.5208 | 1.4855 | 0.0074571 | 203.5864 | 6.9344 | 201.2749 | 1.0213 | 0.034786 | 1.0218 | 0.034804
277.14 | 15.3575 | 0.0095371 | 0.010955 | 196.8251 | 212.1826 | 1.3124 | 0.0065881 | 204.5039 | 7.6788 | 201.9443 | 1.0259 | 0.03852 | 1.0264 | 0.03854
277.16 | 17.003 | 0.0099111 | 0.011671 | 196.8635 | 213.8665 | 1.274 | 0.0063954 | 205.365 | 8.5015 | 202.5312 | 1.0302 | 0.042647 | 1.0307 | 0.042669
277.18 | 18.2044 | 0.010098 | 0.012601 | 196.9305 | 215.1349 | 1.207 | 0.006059 | 206.0327 | 9.1022 | 202.9986 | 1.0335 | 0.04566 | 1.0341 | 0.045684
277.2 | 18.6484 | 0.010659 | 0.013103 | 197.1956 | 215.844 | 0.9419 | 0.0047282 | 206.5198 | 9.3242 | 203.4117 | 1.036 | 0.046774 | 1.0365 | 0.046798
277.22 | 20.0327 | 0.01122 | 0.013461 | 197.2957 | 217.3284 | 0.8418 | 0.0042258 | 207.3121 | 10.0164 | 203.9733 | 1.04 | 0.050246 | 1.0405 | 0.050272
277.24 | 19.6409 | 0.011407 | 0.013747 | 197.4982 | 217.1391 | 0.6393 | 0.0032092 | 207.3187 | 9.8205 | 204.0452 | 1.04 | 0.049263 | 1.0405 | 0.049289
277.26 | 19.9544 | 0.011594 | 0.01389 | 197.6246 | 217.579 | 0.5129 | 0.0025747 | 207.6018 | 9.9772 | 204.2761 | 1.0414 | 0.050049 | 1.042 | 0.050076
277.28 | 20.1894 | 0.011781 | 0.01389 | 197.7373 | 217.9267 | 0.4002 | 0.002009 | 207.832 | 10.0947 | 204.4671 | 1.0426 | 0.050639 | 1.0431 | 0.050666
277.3 | 19.1447 | 0.011781 | 0.013461 | 198.0763 | 217.221 | 0.0612 | 0.00030722 | 207.6486 | 9.5723 | 204.4579 | 1.0416 | 0.048019 | 1.0422 | 0.048044
277.32 | 18.2044 | 0.011781 | 0.012745 | 198.2442 | 216.4486 | -0.1067 | -0.00053562 | 207.3464 | 9.1022 | 204.3123 | 1.0401 | 0.04566 | 1.0407 | 0.045684
277.34 | 16.8724 | 0.011781 | 0.0121 | 198.5392 | 215.4116 | -0.4017 | -0.0020165 | 206.9754 | 8.4362 | 204.1633 | 1.0383 | 0.042319 | 1.0388 | 0.042341
277.36 | 15.462 | 0.011781 | 0.011527 | 198.8068 | 214.2688 | -0.6693 | -0.0033598 | 206.5378 | 7.731 | 203.9608 | 1.0361 | 0.038782 | 1.0366 | 0.038802
277.38 | 13.8166 | 0.01122 | 0.01031 | 199.179 | 212.9956 | -1.0415 | -0.0052282 | 206.0873 | 6.9083 | 203.7845 | 1.0338 | 0.034655 | 1.0344 | 0.034673
277.4 | 11.8055 | 0.010846 | 0.0091646 | 199.4982 | 211.3037 | -1.3607 | -0.0068306 | 205.4009 | 5.9027 | 203.4334 | 1.0304 | 0.02961 | 1.0309 | 0.029626
277.42 | 10.0294 | 0.010659 | 0.0079474 | 199.4686 | 209.498 | -1.3311 | -0.006682 | 204.4833 | 5.0147 | 202.8117 | 1.0258 | 0.025156 | 1.0263 | 0.025169
277.44 | 7.3131 | 0.0099111 | 0.0064439 | 200.5401 | 207.8532 | -1.4026 | -0.0070409 | 204.1967 | 3.6566 | 202.9778 | 1.0243 | 0.018343 | 1.0249 | 0.018352
277.46 | 4.9625 | 0.0093501 | 0.0054415 | 200.4778 | 205.4403 | -1.3403 | -0.0067282 | 202.959 | 2.4812 | 202.132 | 1.0181 | 0.012447 | 1.0187 | 0.012453
277.48 | 2.3245 | 0.0086021 | 0.0039379 | 200.5925 | 202.917 | -1.455 | -0.007304 | 201.7548 | 1.1623 | 201.3673 | 1.0121 | 0.0058304 | 1.0126 | 0.0058334
277.5 | -0.20895 | 0.0080411 | 0.0025775 | 200.704 | 200.4951 | -1.5665 | -0.0078637 | 200.5995 | -0.10447 | 200.6344 | 1.0063 | -0.00052408 | 1.0068 | -0.00052435
277.52 | -2.4551 | 0.0076671 | 0.0012172 | 200.6715 | 198.2164 | -1.534 | -0.0077005 | 199.4439 | -1.2276 | 199.8531 | 1.0005 | -0.0061579 | 1.001 | -0.0061611
277.54 | -5.1714 | 0.0072931 | 0 | 201.802 | 196.6306 | -1.6645 | -0.0083556 | 199.2163 | -2.5857 | 200.0782 | 0.99935 | -0.012971 | 0.99987 | -0.012978
277.56 | -7.7049 | 0.0067321 | -0.001432 | 201.8743 | 194.1694 | -1.7368 | -0.0087186 | 198.0219 | -3.8524 | 199.306 | 0.99336 | -0.019325 | 0.99388 | -0.019336
277.58 | -9.716 | 0.0056101 | -0.0027923 | 201.9149 | 192.1989 | -1.7774 | -0.0089224 | 197.0569 | -4.858 | 198.6762 | 0.98851 | -0.02437 | 0.98903 | -0.024382
277.6 | -11.3353 | 0.0052361 | -0.0038663 | 201.7739 | 190.4386 | -1.6364 | -0.0082146 | 196.1062 | -5.6677 | 197.9955 | 0.98375 | -0.028431 | 0.98426 | -0.028446
277.62 | -13.686 | 0.0048621 | -0.0050119 | 201.7121 | 188.0261 | -1.5746 | -0.0079043 | 194.8691 | -6.843 | 197.1501 | 0.97754 | -0.034327 | 0.97805 | -0.034345
277.64 | -15.3575 | 0.0041141 | -0.0060143 | 201.6887 | 186.3312 | -1.5512 | -0.0077869 | 194.0099 | -7.6788 | 196.5695 | 0.97323 | -0.03852 | 0.97374 | -0.03854
277.66 | -16.6635 | 0.0039271 | -0.0068018 | 201.5661 | 184.9026 | -1.4286 | -0.0071714 | 193.2344 | -8.3317 | 196.0116 | 0.96934 | -0.041795 | 0.96985 | -0.041817
277.68 | -17.9171 | 0.003366 | -0.0075894 | 201.4051 | 183.488 | -1.2676 | -0.0063632 | 192.4465 | -8.9586 | 195.4327 | 0.96539 | -0.04494 | 0.96589 | -0.044963
277.7 | -19.223 | 0.002618 | -0.0083054 | 201.4025 | 182.1795 | -1.265 | -0.0063502 | 191.791 | -9.6115 | 194.9948 | 0.9621 | -0.048215 | 0.9626 | -0.04824
277.72 | -19.5626 | 0.002244 | -0.0085918 | 201.1832 | 181.6206 | -1.0457 | -0.0052493 | 191.4019 | -9.7813 | 194.6623 | 0.96015 | -0.049067 | 0.96065 | -0.049093
277.74 | -20.2155 | 0.002057 | -0.0089498 | 200.9952 | 180.7797 | -0.8577 | -0.0043056 | 190.8874 | -10.1078 | 194.2567 | 0.95757 | -0.050705 | 0.95807 | -0.050731
277.76 | -19.4842 | 0.00187 | -0.0088782 | 200.7123 | 181.2281 | -0.5748 | -0.0028854 | 190.9702 | -9.7421 | 194.2176 | 0.95798 | -0.04887 | 0.95848 | -0.048896
277.78 | -19.3014 | 0.001683 | -0.008735 | 200.5073 | 181.2059 | -0.3698 | -0.0018564 | 190.8566 | -9.6507 | 194.0735 | 0.95741 | -0.048412 | 0.95791 | -0.048437
277.8 | -19.1969 | 0.001683 | -0.0084486 | 200.3611 | 181.1642 | -0.2236 | -0.0011225 | 190.7626 | -9.5985 | 193.9621 | 0.95694 | -0.04815 | 0.95744 | -0.048175
277.82 | -18.6223 | 0.001683 | -0.008019 | 200.1959 | 181.5736 | -0.0584 | -0.00029316 | 190.8847 | -9.3112 | 193.9885 | 0.95755 | -0.046708 | 0.95805 | -0.046733
277.84 | -16.9508 | 0.001683 | -0.006945 | 199.7819 | 182.8311 | 0.3556 | 0.0017851 | 191.3065 | -8.4754 | 194.1316 | 0.95967 | -0.042516 | 0.96017 | -0.042538
277.86 | -15.6187 | 0.00187 | -0.0062291 | 199.4891 | 183.8704 | 0.6484 | 0.0032549 | 191.6797 | -7.8094 | 194.2829 | 0.96154 | -0.039175 | 0.96204 | -0.039195
277.88 | -13.9472 | 0.002431 | -0.0053699 | 199.1791 | 185.2319 | 0.9584 | 0.0048111 | 192.2055 | -6.9736 | 194.53 | 0.96418 | -0.034982 | 0.96468 | -0.035001
277.9 | -11.6226 | 0.002992 | -0.0040095 | 197.8574 | 186.2348 | 1.2801 | 0.006426 | 192.0461 | -5.8113 | 193.9832 | 0.96338 | -0.029152 | 0.96388 | -0.029167
277.92 | -9.8727 | 0.003179 | -0.0026491 | 197.8118 | 187.9391 | 1.3257 | 0.0066549 | 192.8754 | -4.9364 | 194.5209 | 0.96754 | -0.024763 | 0.96805 | -0.024776
277.94 | -7.4437 | 0.0037401 | -0.001432 | 197.7709 | 190.3272 | 1.3666 | 0.0068602 | 194.049 | -3.7219 | 195.2897 | 0.97343 | -0.01867 | 0.97394 | -0.01868
277.96 | -4.5707 | 0.0044881 | -7.1598e-05 | 197.5596 | 192.9889 | 1.5779 | 0.0079209 | 195.2743 | -2.2853 | 196.036 | 0.97957 | -0.011464 | 0.98009 | -0.01147
277.98 | -2.5857 | 0.0048621 | 0.0012172 | 197.5769 | 194.9912 | 1.5606 | 0.0078341 | 196.284 | -1.2929 | 196.715 | 0.98464 | -0.0064855 | 0.98515 | -0.0064889
278 | -0.26118 | 0.0054231 | 0.0025059 | 197.5591 | 197.2979 | 1.5784 | 0.0079234 | 197.4285 | -0.13059 | 197.472 | 0.99038 | -0.0006551 | 0.9909 | -0.00065544
278.02 | 2.4551 | 0.0061711 | 0.0039379 | 197.6268 | 200.0819 | 1.5107 | 0.0075836 | 198.8544 | 1.2276 | 198.4452 | 0.99753 | 0.0061579 | 0.99805 | 0.0061611
278.04 | 5.0408 | 0.0065451 | 0.0052983 | 196.4481 | 201.4889 | 1.6894 | 0.0084806 | 198.9685 | 2.5204 | 198.1284 | 0.9981 | 0.012643 | 0.99863 | 0.01265
278.06 | 7.2086 | 0.0072931 | 0.0065871 | 196.4648 | 203.6734 | 1.6727 | 0.0083968 | 200.0691 | 3.6043 | 198.8677 | 1.0036 | 0.018081 | 1.0042 | 0.01809
278.08 | 9.272 | 0.0080411 | 0.0078042 | 196.585 | 205.857 | 1.5525 | 0.0077934 | 201.221 | 4.636 | 199.6757 | 1.0094 | 0.023256 | 1.0099 | 0.023268
278.1 | 12.0928 | 0.0084151 | 0.0090214 | 196.5591 | 208.6519 | 1.5784 | 0.0079234 | 202.6055 | 6.0464 | 200.59 | 1.0163 | 0.030331 | 1.0169 | 0.030347
278.12 | 13.3464 | 0.0091631 | 0.010095 | 196.7235 | 210.0699 | 1.414 | 0.0070981 | 203.3967 | 6.6732 | 201.1723 | 1.0203 | 0.033475 | 1.0209 | 0.033493
278.14 | 15.3837 | 0.0099111 | 0.010955 | 196.9503 | 212.334 | 1.1872 | 0.0059596 | 204.6421 | 7.6918 | 202.0782 | 1.0266 | 0.038585 | 1.0271 | 0.038605
278.16 | 16.8985 | 0.010098 | 0.012029 | 196.9238 | 213.8223 | 1.2137 | 0.0060927 | 205.3731 | 8.4493 | 202.5566 | 1.0302 | 0.042385 | 1.0308 | 0.042407
278.18 | 18.1 | 0.010659 | 0.012601 | 197.1001 | 215.2001 | 1.0374 | 0.0052076 | 206.1501 | 9.05 | 203.1334 | 1.0341 | 0.045398 | 1.0347 | 0.045422
278.2 | 19.1186 | 0.01122 | 0.013174 | 197.2118 | 216.3304 | 0.9257 | 0.0046469 | 206.7711 | 9.5593 | 203.5847 | 1.0372 | 0.047953 | 1.0378 | 0.047978
278.22 | 19.1447 | 0.011407 | 0.013461 | 197.4377 | 216.5824 | 0.6998 | 0.0035129 | 207.01 | 9.5723 | 203.8193 | 1.0384 | 0.048019 | 1.039 | 0.048044
278.24 | 20.0327 | 0.011781 | 0.01389 | 197.5901 | 217.6228 | 0.5474 | 0.0027479 | 207.6065 | 10.0164 | 204.2677 | 1.0414 | 0.050246 | 1.042 | 0.050272
278.26 | 20.0066 | 0.011968 | 0.01389 | 197.8318 | 217.8384 | 0.3057 | 0.0015346 | 207.8351 | 10.0033 | 204.5007 | 1.0426 | 0.05018 | 1.0431 | 0.050207
278.28 | 20.0327 | 0.012155 | 0.01389 | 197.9846 | 218.0173 | 0.1529 | 0.00076754 | 208.001 | 10.0164 | 204.6622 | 1.0434 | 0.050246 | 1.044 | 0.050272
278.3 | 19.1447 | 0.012155 | 0.013461 | 198.149 | 217.2937 | -0.0115 | -5.7729e-05 | 207.7213 | 9.5723 | 204.5306 | 1.042 | 0.048019 | 1.0426 | 0.048044
278.32 | 18.2044 | 0.011968 | 0.012888 | 198.3118 | 216.5162 | -0.1743 | -0.00087497 | 207.414 | 9.1022 | 204.3799 | 1.0405 | 0.04566 | 1.041 | 0.045684
278.34 | 16.9246 | 0.011968 | 0.0121 | 198.6859 | 215.6105 | -0.5484 | -0.0027529 | 207.1482 | 8.4623 | 204.3274 | 1.0391 | 0.04245 | 1.0397 | 0.042473
278.36 | 15.3053 | 0.011594 | 0.011384 | 198.8738 | 214.1791 | -0.7363 | -0.0036962 | 206.5265 | 7.6527 | 203.9756 | 1.036 | 0.038389 | 1.0366 | 0.038409
278.38 | 13.6076 | 0.01122 | 0.010167 | 199.201 | 212.8086 | -1.0635 | -0.0053387 | 206.0048 | 6.8038 | 203.7369 | 1.0334 | 0.034131 | 1.0339 | 0.034148
278.4 | 11.6226 | 0.010846 | 0.0093078 | 200.2282 | 211.8508 | -1.0907 | -0.0054752 | 206.0395 | 5.8113 | 204.1024 | 1.0336 | 0.029152 | 1.0341 | 0.029167
278.42 | 9.5332 | 0.010472 | 0.0078042 | 200.4613 | 209.9945 | -1.3238 | -0.0066453 | 205.2279 | 4.7666 | 203.639 | 1.0295 | 0.023911 | 1.03 | 0.023924
278.44 | 7.3915 | 0.0099111 | 0.0065871 | 200.4902 | 207.8817 | -1.3527 | -0.0067904 | 204.1859 | 3.6957 | 202.954 | 1.0243 | 0.018539 | 1.0248 | 0.018549
278.46 | 4.5968 | 0.0095371 | 0.0052267 | 200.5881 | 205.1849 | -1.4506 | -0.0072819 | 202.8865 | 2.2984 | 202.1204 | 1.0178 | 0.01153 | 1.0183 | 0.011536
278.48 | 2.3245 | 0.0089761 | 0.0039379 | 200.6701 | 202.9946 | -1.5326 | -0.0076935 | 201.8324 | 1.1623 | 201.4449 | 1.0125 | 0.0058304 | 1.013 | 0.0058334
278.5 | -0.15671 | 0.0082281 | 0.0027207 | 200.6677 | 200.511 | -1.5302 | -0.0076815 | 200.5893 | -0.078355 | 200.6155 | 1.0062 | -0.00039306 | 1.0068 | -0.00039327
278.52 | -2.7424 | 0.0078541 | 0.0013604 | 200.6509 | 197.9085 | -1.5134 | -0.0075971 | 199.2797 | -1.3712 | 199.7368 | 0.99967 | -0.0068785 | 1.0002 | -0.0068821
278.54 | -5.1714 | 0.0071061 | -7.1598e-05 | 200.7107 | 195.5393 | -1.5732 | -0.0078973 | 198.125 | -2.5857 | 198.9869 | 0.99387 | -0.012971 | 0.99439 | -0.012978
278.56 | -7.6004 | 0.0063581 | -0.001432 | 201.759 | 194.1586 | -1.6215 | -0.0081398 | 197.9588 | -3.8002 | 199.2255 | 0.99304 | -0.019063 | 0.99356 | -0.019073
278.58 | -9.5854 | 0.0057971 | -0.0026491 | 200.7355 | 191.1501 | -1.598 | -0.0080218 | 195.9428 | -4.7927 | 197.5404 | 0.98293 | -0.024042 | 0.98344 | -0.024055
278.6 | -11.8577 | 0.0054231 | -0.0038663 | 201.6542 | 189.7965 | -1.5167 | -0.0076137 | 195.7254 | -5.9288 | 197.7016 | 0.98184 | -0.029741 | 0.98235 | -0.029757
278.62 | -13.8949 | 0.0050491 | -0.0048687 | 201.6309 | 187.736 | -1.4934 | -0.0074967 | 194.6834 | -6.9475 | 196.9993 | 0.97661 | -0.034851 | 0.97712 | -0.034869
278.64 | -15.6448 | 0.0043011 | -0.0060859 | 201.5175 | 185.8727 | -1.38 | -0.0069275 | 193.6951 | -7.8224 | 196.3026 | 0.97165 | -0.03924 | 0.97216 | -0.039261
278.66 | -16.794 | 0.0037401 | -0.0068018 | 201.389 | 184.595 | -1.2515 | -0.0062824 | 192.992 | -8.397 | 195.791 | 0.96812 | -0.042123 | 0.96863 | -0.042145
278.68 | -18.0216 | 0.003179 | -0.0075894 | 201.3262 | 183.3046 | -1.1887 | -0.0059672 | 192.3154 | -9.0108 | 195.319 | 0.96473 | -0.045202 | 0.96524 | -0.045225
278.7 | -19.0663 | 0.002618 | -0.0082338 | 201.2781 | 182.2118 | -1.1406 | -0.0057257 | 191.7449 | -9.5332 | 194.9227 | 0.96187 | -0.047822 | 0.96237 | -0.047847
278.72 | -19.432 | 0.002431 | -0.0085918 | 201.0372 | 181.6052 | -0.8997 | -0.0045164 | 191.3212 | -9.716 | 194.5599 | 0.95974 | -0.048739 | 0.96025 | -0.048765
278.74 | -20.1633 | 0.002244 | -0.009093 | 200.9183 | 180.755 | -0.7808 | -0.0039195 | 190.8366 | -10.0817 | 194.1972 | 0.95731 | -0.050574 | 0.95781 | -0.0506
278.76 | -19.7193 | 0.00187 | -0.0088782 | 200.5834 | 180.8641 | -0.4459 | -0.0022384 | 190.7238 | -9.8596 | 194.0103 | 0.95675 | -0.04946 | 0.95725 | -0.049486
278.78 | -19.4059 | 0.001683 | -0.0088066 | 200.3966 | 180.9907 | -0.2591 | -0.0013007 | 190.6937 | -9.7029 | 193.928 | 0.95659 | -0.048674 | 0.9571 | -0.048699
278.8 | -18.9619 | 0.001496 | -0.0085918 | 200.2852 | 181.3233 | -0.1477 | -0.00074144 | 190.8043 | -9.4809 | 193.9646 | 0.95715 | -0.04756 | 0.95765 | -0.047585
278.82 | -18.4134 | 0.001496 | -0.0082338 | 200.0937 | 181.6803 | 0.0438 | 0.00021987 | 190.887 | -9.2067 | 193.9559 | 0.95756 | -0.046184 | 0.95807 | -0.046209
278.84 | -16.8463 | 0.001496 | -0.007303 | 199.6886 | 182.8423 | 0.4489 | 0.0022534 | 191.2655 | -8.4231 | 194.0732 | 0.95946 | -0.042254 | 0.95997 | -0.042276
278.86 | -15.462 | 0.001683 | -0.0060859 | 199.3164 | 183.8544 | 0.8211 | 0.0041218 | 191.5854 | -7.731 | 194.1624 | 0.96107 | -0.038782 | 0.96157 | -0.038802
278.88 | -13.7643 | 0.002244 | -0.0052983 | 198.025 | 184.2607 | 1.1125 | 0.0055846 | 191.1428 | -6.8822 | 193.4369 | 0.95885 | -0.034524 | 0.95935 | -0.034542
278.9 | -11.936 | 0.002992 | -0.0040095 | 197.8929 | 185.9569 | 1.2446 | 0.0062478 | 191.9249 | -5.968 | 193.9142 | 0.96277 | -0.029938 | 0.96328 | -0.029954
278.92 | -9.5332 | 0.0035531 | -0.0025775 | 197.7875 | 188.2543 | 1.35 | 0.0067769 | 193.0209 | -4.7666 | 194.6098 | 0.96827 | -0.023911 | 0.96878 | -0.023924
278.94 | -7.3131 | 0.0041141 | -0.001432 | 197.7556 | 190.4425 | 1.3819 | 0.006937 | 194.099 | -3.6566 | 195.3179 | 0.97368 | -0.018343 | 0.97419 | -0.018352
278.96 | -4.6491 | 0.0044881 | -0.0001432 | 197.7231 | 193.074 | 1.4144 | 0.0071001 | 195.3986 | -2.3245 | 196.1734 | 0.9802 | -0.011661 | 0.98071 | -0.011667
278.98 | -2.3768 | 0.0048621 | 0.0012172 | 197.5508 | 195.174 | 1.5867 | 0.0079651 | 196.3624 | -1.1884 | 196.7585 | 0.98503 | -0.0059614 | 0.98555 | -0.0059645
279 | -0.052237 | 0.0054231 | 0.0025775 | 197.5521 | 197.4999 | 1.5854 | 0.0079585 | 197.526 | -0.026118 | 197.5347 | 0.99087 | -0.00013102 | 0.99139 | -0.00013109
279.02 | 2.429 | 0.0061711 | 0.0039379 | 196.5961 | 199.0251 | 1.5414 | 0.0077377 | 197.8106 | 1.2145 | 197.4058 | 0.9923 | 0.0060924 | 0.99282 | 0.0060956
279.04 | 5.3281 | 0.0069191 | 0.0052267 | 196.4624 | 201.7905 | 1.6751 | 0.0084088 | 199.1265 | 2.6641 | 198.2384 | 0.9989 | 0.013364 | 0.99942 | 0.013371
279.06 | 7.4959 | 0.0074801 | 0.0067303 | 196.4277 | 203.9236 | 1.7098 | 0.008583 | 200.1757 | 3.748 | 198.9263 | 1.0042 | 0.018801 | 1.0047 | 0.018811
279.08 | 9.6115 | 0.0080411 | 0.0078758 | 196.4153 | 206.0268 | 1.7222 | 0.0086453 | 201.2211 | 4.8058 | 199.6191 | 1.0094 | 0.024108 | 1.0099 | 0.02412
279.1 | 11.2831 | 0.0082281 | 0.0090214 | 196.506 | 207.7891 | 1.6315 | 0.00819 | 202.1475 | 5.6415 | 200.267 | 1.0141 | 0.0283 | 1.0146 | 0.028315
279.12 | 13.5293 | 0.0089761 | 0.010024 | 196.5352 | 210.0645 | 1.6023 | 0.0080434 | 203.2998 | 6.7646 | 201.045 | 1.0198 | 0.033934 | 1.0204 | 0.033952
279.14 | 15.5926 | 0.0095371 | 0.011098 | 196.5886 | 212.1812 | 1.5489 | 0.0077753 | 204.3849 | 7.7963 | 201.7861 | 1.0253 | 0.039109 | 1.0258 | 0.03913
279.16 | 17.0552 | 0.010285 | 0.011957 | 196.6995 | 213.7547 | 1.438 | 0.0072186 | 205.2271 | 8.5276 | 202.3846 | 1.0295 | 0.042778 | 1.03 | 0.0428
279.18 | 17.8388 | 0.010472 | 0.012601 | 196.9184 | 214.7572 | 1.2191 | 0.0061198 | 205.8378 | 8.9194 | 202.8647 | 1.0326 | 0.044743 | 1.0331 | 0.044767
279.2 | 18.9619 | 0.011033 | 0.013246 | 196.9226 | 215.8845 | 1.2149 | 0.0060987 | 206.4035 | 9.4809 | 203.2432 | 1.0354 | 0.04756 | 1.0359 | 0.047585
279.22 | 19.4842 | 0.01122 | 0.013532 | 197.1432 | 216.6274 | 0.9943 | 0.0049913 | 206.8853 | 9.7421 | 203.6379 | 1.0378 | 0.04887 | 1.0384 | 0.048896
279.24 | 19.6932 | 0.011594 | 0.01389 | 197.3915 | 217.0847 | 0.746 | 0.0037448 | 207.2381 | 9.8466 | 203.9559 | 1.0396 | 0.049394 | 1.0401 | 0.04942
279.26 | 19.9021 | 0.011968 | 0.01389 | 197.5864 | 217.4885 | 0.5511 | 0.0027665 | 207.5375 | 9.9511 | 204.2204 | 1.0411 | 0.049918 | 1.0416 | 0.049945
279.28 | 19.7454 | 0.012155 | 0.013747 | 197.7627 | 217.5081 | 0.3748 | 0.0018815 | 207.6354 | 9.8727 | 204.3445 | 1.0416 | 0.049525 | 1.0421 | 0.049551
279.3 | 19.0925 | 0.012155 | 0.013604 | 197.9075 | 217 | 0.23 | 0.0011546 | 207.4537 | 9.5462 | 204.2717 | 1.0407 | 0.047888 | 1.0412 | 0.047913
279.32 | 18.2306 | 0.012155 | 0.013174 | 198.1676 | 216.3982 | -0.0301 | -0.0001511 | 207.2829 | 9.1153 | 204.2445 | 1.0398 | 0.045726 | 1.0404 | 0.04575
279.34 | 16.8985 | 0.012155 | 0.012243 | 198.5899 | 215.4884 | -0.4524 | -0.002271 | 207.0392 | 8.4493 | 204.2227 | 1.0386 | 0.042385 | 1.0391 | 0.042407
279.36 | 15.7232 | 0.011968 | 0.011384 | 198.9213 | 214.6445 | -0.7838 | -0.0039346 | 206.7829 | 7.8616 | 204.1624 | 1.0373 | 0.039437 | 1.0378 | 0.039458
279.38 | 13.8949 | 0.01122 | 0.010453 | 199.1733 | 213.0682 | -1.0358 | -0.0051996 | 206.1208 | 6.9475 | 203.8049 | 1.034 | 0.034851 | 1.0345 | 0.034869
279.4 | 11.492 | 0.011033 | 0.0092362 | 200.3947 | 211.8867 | -1.2572 | -0.006311 | 206.1407 | 5.746 | 204.2254 | 1.0341 | 0.028824 | 1.0346 | 0.028839
279.42 | 10.0294 | 0.010659 | 0.008019 | 200.3904 | 210.4198 | -1.2529 | -0.0062894 | 205.4051 | 5.0147 | 203.7335 | 1.0304 | 0.025156 | 1.0309 | 0.025169
279.44 | 7.3131 | 0.0099111 | 0.0067303 | 200.4496 | 207.7627 | -1.3121 | -0.0065866 | 204.1062 | 3.6566 | 202.8873 | 1.0239 | 0.018343 | 1.0244 | 0.018352
279.46 | 4.858 | 0.0097241 | 0.0052983 | 200.5881 | 205.4461 | -1.4506 | -0.0072819 | 203.0171 | 2.429 | 202.2074 | 1.0184 | 0.012185 | 1.0189 | 0.012191
279.48 | 2.1417 | 0.0089761 | 0.0039379 | 200.6806 | 202.8223 | -1.5431 | -0.0077462 | 201.7514 | 1.0708 | 201.3945 | 1.0121 | 0.0053718 | 1.0126 | 0.0053746
279.5 | -0.31342 | 0.0080411 | 0.0027207 | 201.6727 | 201.3593 | -1.5352 | -0.0077066 | 201.516 | -0.15671 | 201.5682 | 1.0109 | -0.00078612 | 1.0114 | -0.00078653
279.52 | -2.9252 | 0.0076671 | 0.0012172 | 201.7731 | 198.8479 | -1.6356 | -0.0082105 | 200.3105 | -1.4626 | 200.798 | 1.0048 | -0.0073371 | 1.0054 | -0.0073409
279.54 | -4.9102 | 0.0072931 | 7.1598e-05 | 201.7232 | 196.813 | -1.5857 | -0.0079601 | 199.2681 | -2.4551 | 200.0865 | 0.99961 | -0.012316 | 1.0001 | -0.012322
279.56 | -7.3131 | 0.0065451 | -0.001432 | 201.8482 | 194.5351 | -1.7107 | -0.0085875 | 198.1916 | -3.6566 | 199.4105 | 0.99421 | -0.018343 | 0.99473 | -0.018352
279.58 | -9.5071 | 0.0057971 | -0.0026491 | 201.7521 | 192.245 | -1.6146 | -0.0081051 | 196.9986 | -4.7535 | 198.5831 | 0.98822 | -0.023846 | 0.98874 | -0.023858
279.6 | -11.5965 | 0.0054231 | -0.0038663 | 201.715 | 190.1185 | -1.5775 | -0.0079189 | 195.9167 | -5.7983 | 197.8495 | 0.9828 | -0.029086 | 0.98331 | -0.029102
279.62 | -13.7382 | 0.0048621 | -0.0048687 | 201.6257 | 187.8875 | -1.4882 | -0.0074706 | 194.7566 | -6.8691 | 197.0463 | 0.97698 | -0.034458 | 0.97749 | -0.034476
279.64 | -15.6448 | 0.0041141 | -0.0060859 | 201.683 | 186.0382 | -1.5455 | -0.0077583 | 193.8606 | -7.8224 | 196.4681 | 0.97248 | -0.03924 | 0.97299 | -0.039261
279.66 | -16.6373 | 0.0037401 | -0.0068018 | 201.4866 | 184.8493 | -1.3491 | -0.0067723 | 193.1679 | -8.3187 | 195.9408 | 0.96901 | -0.04173 | 0.96951 | -0.041752
279.68 | -18.0477 | 0.003179 | -0.0075894 | 201.3579 | 183.3102 | -1.2204 | -0.0061263 | 192.334 | -9.0239 | 195.342 | 0.96482 | -0.045267 | 0.96533 | -0.045291
279.7 | -19.1969 | 0.002618 | -0.0081622 | 201.3497 | 182.1528 | -1.2122 | -0.0060851 | 191.7512 | -9.5985 | 194.9507 | 0.9619 | -0.04815 | 0.9624 | -0.048175
279.72 | -19.6148 | 0.002431 | -0.0085918 | 201.0118 | 181.397 | -0.8743 | -0.0043889 | 191.2044 | -9.8074 | 194.4735 | 0.95916 | -0.049198 | 0.95966 | -0.049224
279.74 | -20.1894 | 0.002057 | -0.0089498 | 200.9965 | 180.8071 | -0.859 | -0.0043121 | 190.9018 | -10.0947 | 194.2667 | 0.95764 | -0.050639 | 0.95814 | -0.050666
279.76 | -19.6148 | 0.001683 | -0.0088782 | 200.6638 | 181.049 | -0.5263 | -0.002642 | 190.8564 | -9.8074 | 194.1255 | 0.95741 | -0.049198 | 0.95791 | -0.049224
279.78 | -19.3536 | 0.001683 | -0.0088782 | 200.3524 | 180.9988 | -0.2149 | -0.0010788 | 190.6756 | -9.6768 | 193.9012 | 0.9565 | -0.048543 | 0.95701 | -0.048568
279.8 | -19.0925 | 0.001496 | -0.0085918 | 200.2367 | 181.1442 | -0.0992 | -0.00049797 | 190.6905 | -9.5462 | 193.8725 | 0.95658 | -0.047888 | 0.95708 | -0.047913
279.82 | -18.544 | 0.001496 | -0.0081622 | 200.0719 | 181.5279 | 0.0656 | 0.00032931 | 190.7999 | -9.272 | 193.8906 | 0.95713 | -0.046512 | 0.95763 | -0.046536
279.84 | -17.003 | 0.001496 | -0.007303 | 199.648 | 182.645 | 0.4895 | 0.0024572 | 191.1465 | -8.5015 | 193.9803 | 0.95887 | -0.042647 | 0.95937 | -0.042669
279.86 | -15.6448 | 0.001683 | -0.0062291 | 198.251 | 182.6062 | 0.8865 | 0.0044501 | 190.4286 | -7.8224 | 193.0361 | 0.95526 | -0.03924 | 0.95577 | -0.039261
279.88 | -13.6337 | 0.002244 | -0.0051551 | 197.8677 | 184.234 | 1.2698 | 0.0063743 | 191.0508 | -6.8169 | 193.3231 | 0.95839 | -0.034196 | 0.95889 | -0.034214
279.9 | -11.8838 | 0.002618 | -0.0040095 | 197.5553 | 185.6715 | 1.5822 | 0.0079425 | 191.6134 | -5.9419 | 193.594 | 0.96121 | -0.029807 | 0.96171 | -0.029823
279.92 | -9.9772 | 0.003179 | -0.0027923 | 197.6078 | 187.6306 | 1.5297 | 0.0076789 | 192.6192 | -4.9886 | 194.2821 | 0.96625 | -0.025025 | 0.96676 | -0.025038
279.94 | -7.3654 | 0.0039271 | -0.001432 | 197.5331 | 190.1677 | 1.6044 | 0.0080539 | 193.8504 | -3.6827 | 195.078 | 0.97243 | -0.018474 | 0.97294 | -0.018483
279.96 | -4.3095 | 0.0041141 | -7.1598e-05 | 197.3013 | 192.9918 | 1.8362 | 0.0092175 | 195.1465 | -2.1548 | 195.8648 | 0.97893 | -0.010809 | 0.97944 | -0.010815
279.98 | -2.6641 | 0.0050491 | 0.0012172 | 197.4838 | 194.8197 | 1.6537 | 0.0083014 | 196.1518 | -1.332 | 196.5958 | 0.98397 | -0.006682 | 0.98449 | -0.0066855
280 | -0.2873 | 0.0056101 | 0.0024343 | 197.4244 | 197.1371 | 1.7131 | 0.0085996 | 197.2807 | -0.14365 | 197.3286 | 0.98964 | -0.00072061 | 0.99016 | -0.00072099
280.02 | 2.5335 | 0.0059841 | 0.0039379 | 197.5462 | 200.0797 | 1.5913 | 0.0079882 | 198.8129 | 1.2667 | 198.3907 | 0.99732 | 0.0063544 | 0.99785 | 0.0063578
280.04 | 4.9364 | 0.0069191 | 0.0052267 | 196.5079 | 201.4443 | 1.6296 | 0.0081804 | 198.9761 | 2.4682 | 198.1534 | 0.99814 | 0.012381 | 0.99867 | 0.012388
280.06 | 7.4698 | 0.0076671 | 0.0065871 | 196.597 | 204.0668 | 1.5405 | 0.0077332 | 200.3319 | 3.7349 | 199.0869 | 1.0049 | 0.018736 | 1.0055 | 0.018746
280.08 | 9.9249 | 0.0080411 | 0.0079474 | 196.5264 | 206.4513 | 1.6111 | 0.0080876 | 201.4889 | 4.9625 | 199.8347 | 1.0107 | 0.024894 | 1.0113 | 0.024907
280.1 | 11.6226 | 0.0086021 | 0.0091646 | 196.6039 | 208.2265 | 1.5336 | 0.0076985 | 202.4152 | 5.8113 | 200.4781 | 1.0154 | 0.029152 | 1.0159 | 0.029167
280.12 | 13.242 | 0.0093501 | 0.010024 | 196.7698 | 210.0118 | 1.3677 | 0.0068657 | 203.3908 | 6.621 | 201.1838 | 1.0203 | 0.033213 | 1.0208 | 0.033231
280.14 | 15.3575 | 0.0099111 | 0.011098 | 196.8917 | 212.2492 | 1.2458 | 0.0062538 | 204.5705 | 7.6788 | 202.0109 | 1.0262 | 0.03852 | 1.0267 | 0.03854
280.16 | 16.9508 | 0.010285 | 0.011957 | 196.7914 | 213.7422 | 1.3461 | 0.0067573 | 205.2668 | 8.4754 | 202.4417 | 1.0297 | 0.042516 | 1.0302 | 0.042538
280.18 | 17.6298 | 0.010472 | 0.012601 | 197.1074 | 214.7372 | 1.0301 | 0.005171 | 205.9223 | 8.8149 | 202.984 | 1.033 | 0.044219 | 1.0335 | 0.044242
280.2 | 19.0141 | 0.011033 | 0.013174 | 197.2581 | 216.2722 | 0.8794 | 0.0044145 | 206.7652 | 9.5071 | 203.5961 | 1.0372 | 0.047691 | 1.0378 | 0.047716
280.22 | 19.2753 | 0.011407 | 0.013604 | 197.4318 | 216.7071 | 0.7057 | 0.0035425 | 207.0694 | 9.6376 | 203.8569 | 1.0387 | 0.048346 | 1.0393 | 0.048372
280.24 | 19.7715 | 0.011781 | 0.01389 | 197.5432 | 217.3147 | 0.5943 | 0.0029833 | 207.429 | 9.8858 | 204.1337 | 1.0405 | 0.049591 | 1.0411 | 0.049617
280.26 | 20.2939 | 0.011968 | 0.01389 | 197.7165 | 218.0104 | 0.421 | 0.0021134 | 207.8634 | 10.1469 | 204.4811 | 1.0427 | 0.050901 | 1.0433 | 0.050928
280.28 | 19.8499 | 0.012155 | 0.01389 | 197.8914 | 217.7413 | 0.2461 | 0.0012354 | 207.8163 | 9.9249 | 204.508 | 1.0425 | 0.049787 | 1.043 | 0.049814
280.3 | 19.1447 | 0.012155 | 0.013675 | 198.122 | 217.2667 | 0.0155 | 7.7809e-05 | 207.6943 | 9.5723 | 204.5036 | 1.0419 | 0.048019 | 1.0424 | 0.048044
280.32 | 18.0477 | 0.012155 | 0.013174 | 198.3304 | 216.3781 | -0.1929 | -0.00096834 | 207.3543 | 9.0239 | 204.3463 | 1.0402 | 0.045267 | 1.0407 | 0.045291
280.34 | 16.8985 | 0.012155 | 0.0121 | 198.7155 | 215.614 | -0.578 | -0.0029015 | 207.1648 | 8.4493 | 204.3483 | 1.0392 | 0.042385 | 1.0398 | 0.042407
280.36 | 15.6971 | 0.011781 | 0.011241 | 199.0477 | 214.7448 | -0.9102 | -0.0045691 | 206.8962 | 7.8485 | 204.2801 | 1.0379 | 0.039371 | 1.0384 | 0.039392
280.38 | 13.8688 | 0.011407 | 0.010453 | 200.2282 | 214.097 | -1.0907 | -0.0054752 | 207.1626 | 6.9344 | 204.8511 | 1.0392 | 0.034786 | 1.0398 | 0.034804
280.4 | 11.5443 | 0.010846 | 0.0091646 | 200.3787 | 211.923 | -1.2412 | -0.0062307 | 206.1508 | 5.7721 | 204.2268 | 1.0341 | 0.028955 | 1.0347 | 0.02897
280.42 | 9.6638 | 0.010659 | 0.0078042 | 200.4587 | 210.1225 | -1.3212 | -0.0066323 | 205.2906 | 4.8319 | 203.68 | 1.0298 | 0.024239 | 1.0304 | 0.024251
280.44 | 7.3131 | 0.010098 | 0.0065871 | 200.4761 | 207.7892 | -1.3386 | -0.0067196 | 204.1327 | 3.6566 | 202.9138 | 1.024 | 0.018343 | 1.0245 | 0.018352
280.46 | 4.1528 | 0.0093501 | 0.0053699 | 200.7157 | 204.8685 | -1.5782 | -0.0079224 | 202.7921 | 2.0764 | 202.1 | 1.0173 | 0.010416 | 1.0178 | 0.010422
280.48 | 2.4812 | 0.0087891 | 0.0039379 | 200.6824 | 203.1636 | -1.5449 | -0.0077552 | 201.923 | 1.2406 | 201.5095 | 1.0129 | 0.0062234 | 1.0135 | 0.0062267
280.5 | 0 | 0.0084151 | 0.0027207 | 200.6509 | 200.6509 | -1.5134 | -0.0075971 | 200.6509 | 0 | 200.6509 | 1.0065 | 0 | 1.0071 | 0
280.52 | -2.7685 | 0.0078541 | 0.0012172 | 200.765 | 197.9965 | -1.6275 | -0.0081699 | 199.3807 | -1.3843 | 199.8422 | 1.0002 | -0.006944 | 1.0007 | -0.0069477
280.54 | -5.0931 | 0.0074801 | -7.1598e-05 | 200.8028 | 195.7097 | -1.6653 | -0.0083596 | 198.2563 | -2.5465 | 199.1051 | 0.99453 | -0.012774 | 0.99505 | -0.012781
280.56 | -7.6527 | 0.0065451 | -0.001432 | 201.8765 | 194.2238 | -1.739 | -0.0087296 | 198.0502 | -3.8263 | 199.3256 | 0.9935 | -0.019194 | 0.99402 | -0.019204
280.58 | -9.7944 | 0.0059841 | -0.0027923 | 201.7602 | 191.9658 | -1.6227 | -0.0081458 | 196.863 | -4.8972 | 198.4954 | 0.98754 | -0.024566 | 0.98806 | -0.024579
280.6 | -11.6487 | 0.0052361 | -0.0040095 | 201.7107 | 190.062 | -1.5732 | -0.0078973 | 195.8863 | -5.8244 | 197.8278 | 0.98264 | -0.029217 | 0.98316 | -0.029233
280.62 | -13.3464 | 0.0048621 | -0.0048687 | 201.5278 | 188.1814 | -1.3903 | -0.0069792 | 194.8546 | -6.6732 | 197.079 | 0.97747 | -0.033475 | 0.97798 | -0.033493
280.64 | -15.5143 | 0.0041141 | -0.0060859 | 201.4946 | 185.9803 | -1.3571 | -0.0068125 | 193.7375 | -7.7571 | 196.3232 | 0.97186 | -0.038913 | 0.97237 | -0.038933
280.66 | -16.7157 | 0.0039271 | -0.006945 | 201.4736 | 184.7579 | -1.3361 | -0.0067071 | 193.1158 | -8.3578 | 195.9017 | 0.96874 | -0.041926 | 0.96925 | -0.041948
280.68 | -18.0738 | 0.003179 | -0.0077326 | 201.3527 | 183.2789 | -1.2152 | -0.0061002 | 192.3158 | -9.0369 | 195.3281 | 0.96473 | -0.045333 | 0.96524 | -0.045357
280.7 | -19.0402 | 0.002805 | -0.0083054 | 201.2351 | 182.1949 | -1.0976 | -0.0055098 | 191.715 | -9.5201 | 194.8884 | 0.96172 | -0.047757 | 0.96222 | -0.047782
280.72 | -19.4581 | 0.002244 | -0.0085918 | 201.0303 | 181.5722 | -0.8928 | -0.0044818 | 191.3012 | -9.7291 | 194.5443 | 0.95964 | -0.048805 | 0.96015 | -0.04883
280.74 | -20.2155 | 0.002057 | -0.009093 | 201.0469 | 180.8314 | -0.9094 | -0.0045651 | 190.9391 | -10.1078 | 194.3084 | 0.95783 | -0.050705 | 0.95833 | -0.050731
280.76 | -20.1372 | 0.00187 | -0.0088782 | 200.8055 | 180.6683 | -0.668 | -0.0033533 | 190.7369 | -10.0686 | 194.0931 | 0.95681 | -0.050508 | 0.95731 | -0.050534
280.78 | -19.5365 | 0.001683 | -0.0088782 | 200.5263 | 180.9898 | -0.3888 | -0.0019517 | 190.7581 | -9.7682 | 194.0141 | 0.95692 | -0.049001 | 0.95742 | -0.049027
280.8 | -19.0663 | 0.001683 | -0.008735 | 200.3895 | 181.3232 | -0.252 | -0.001265 | 190.8563 | -9.5332 | 194.0341 | 0.95741 | -0.047822 | 0.95791 | -0.047847
280.82 | -18.3611 | 0.001496 | -0.0081622 | 200.1553 | 181.7942 | -0.0178 | -8.9354e-05 | 190.9747 | -9.1806 | 194.0349 | 0.958 | -0.046053 | 0.95851 | -0.046078
280.84 | -16.6896 | 0.001683 | -0.007303 | 199.7724 | 183.0828 | 0.3651 | 0.0018328 | 191.4276 | -8.3448 | 194.2092 | 0.96028 | -0.041861 | 0.96078 | -0.041883
280.86 | -15.1225 | 0.001683 | -0.0060859 | 199.2704 | 184.1479 | 0.8671 | 0.0043528 | 191.7092 | -7.5612 | 194.2296 | 0.96169 | -0.03793 | 0.96219 | -0.03795
280.88 | -13.7121 | 0.002244 | -0.0052983 | 199.044 | 185.3319 | 1.0935 | 0.0054893 | 192.188 | -6.856 | 194.4733 | 0.96409 | -0.034393 | 0.9646 | -0.034411
280.9 | -11.9883 | 0.002618 | -0.0040095 | 197.75 | 185.7617 | 1.3875 | 0.0069651 | 191.7559 | -5.9941 | 193.7539 | 0.96192 | -0.030069 | 0.96243 | -0.030085
280.92 | -10.0033 | 0.003179 | -0.0027923 | 197.7475 | 187.7442 | 1.39 | 0.0069777 | 192.7459 | -5.0016 | 194.4131 | 0.96689 | -0.02509 | 0.9674 | -0.025103
280.94 | -7.3392 | 0.0037401 | -0.0015752 | 197.6736 | 190.3344 | 1.4639 | 0.0073486 | 194.004 | -3.6696 | 195.2272 | 0.9732 | -0.018408 | 0.97371 | -0.018418
280.96 | -4.7013 | 0.0044881 | 0 | 197.5352 | 192.8339 | 1.6023 | 0.0080434 | 195.1846 | -2.3506 | 195.9681 | 0.97912 | -0.011792 | 0.97964 | -0.011798
280.98 | -2.6379 | 0.0048621 | 0.0012172 | 197.5934 | 194.9555 | 1.5441 | 0.0077512 | 196.2744 | -1.319 | 196.7141 | 0.98459 | -0.0066165 | 0.98511 | -0.00662
281 | -0.20895 | 0.0056101 | 0.0025775 | 197.4955 | 197.2866 | 1.642 | 0.0082427 | 197.391 | -0.10447 | 197.4259 | 0.99019 | -0.00052408 | 0.99071 | -0.00052435
281.02 | 2.4551 | 0.0059841 | 0.0037947 | 197.6454 | 200.1005 | 1.4921 | 0.0074902 | 198.873 | 1.2276 | 198.4638 | 0.99762 | 0.0061579 | 0.99815 | 0.0061611
281.04 | 4.9364 | 0.0067321 | 0.0052267 | 197.6532 | 202.5896 | 1.4843 | 0.007451 | 200.1214 | 2.4682 | 199.2987 | 1.0039 | 0.012381 | 1.0044 | 0.012388
281.06 | 7.4959 | 0.0074801 | 0.0065871 | 196.5761 | 204.072 | 1.5614 | 0.0078381 | 200.3241 | 3.748 | 199.0747 | 1.0049 | 0.018801 | 1.0054 | 0.018811
281.08 | 9.9511 | 0.0082281 | 0.0079474 | 196.564 | 206.5151 | 1.5735 | 0.0078988 | 201.5395 | 4.9755 | 199.881 | 1.011 | 0.024959 | 1.0115 | 0.024972
281.1 | 11.5443 | 0.0086021 | 0.0090214 | 196.7803 | 208.3246 | 1.3572 | 0.006813 | 202.5524 | 5.7721 | 200.6284 | 1.0161 | 0.028955 | 1.0166 | 0.02897
281.12 | 13.6337 | 0.0091631 | 0.0099522 | 196.792 | 210.4257 | 1.3455 | 0.0067543 | 203.6089 | 6.8169 | 201.3366 | 1.0214 | 0.034196 | 1.0219 | 0.034214
281.14 | 15.5665 | 0.0097241 | 0.011098 | 196.8301 | 212.3966 | 1.3074 | 0.006563 | 204.6133 | 7.7832 | 202.0189 | 1.0264 | 0.039044 | 1.027 | 0.039064
281.16 | 16.8463 | 0.010098 | 0.011885 | 196.9602 | 213.8065 | 1.1773 | 0.0059099 | 205.3833 | 8.4231 | 202.5756 | 1.0303 | 0.042254 | 1.0308 | 0.042276
281.18 | 17.9955 | 0.010659 | 0.012458 | 197.0724 | 215.0679 | 1.0651 | 0.0053467 | 206.0701 | 8.9977 | 203.0709 | 1.0337 | 0.045136 | 1.0343 | 0.04516
281.2 | 18.9619 | 0.011033 | 0.013174 | 197.0353 | 215.9972 | 1.1022 | 0.0055329 | 206.5162 | 9.4809 | 203.3559 | 1.036 | 0.04756 | 1.0365 | 0.047585
281.22 | 19.5887 | 0.01122 | 0.013604 | 197.2881 | 216.8768 | 0.8494 | 0.0042639 | 207.0825 | 9.7944 | 203.8177 | 1.0388 | 0.049132 | 1.0394 | 0.049158
281.24 | 19.8499 | 0.011594 | 0.013747 | 197.4711 | 217.321 | 0.6664 | 0.0033453 | 207.396 | 9.9249 | 204.0877 | 1.0404 | 0.049787 | 1.0409 | 0.049814
281.26 | 20.2678 | 0.011781 | 0.01389 | 197.5807 | 217.8485 | 0.5568 | 0.0027951 | 207.7146 | 10.1339 | 204.3366 | 1.042 | 0.050836 | 1.0425 | 0.050862
281.28 | 20.0066 | 0.011968 | 0.013747 | 197.7922 | 217.7988 | 0.3453 | 0.0017334 | 207.7955 | 10.0033 | 204.4611 | 1.0424 | 0.05018 | 1.0429 | 0.050207
281.3 | 19.1186 | 0.011968 | 0.013317 | 197.9943 | 217.1129 | 0.1432 | 0.00071885 | 207.5536 | 9.5593 | 204.3672 | 1.0412 | 0.047953 | 1.0417 | 0.047978
281.32 | 18.1783 | 0.011968 | 0.012888 | 198.2272 | 216.4055 | -0.0897 | -0.00045028 | 207.3164 | 9.0892 | 204.2866 | 1.04 | 0.045595 | 1.0405 | 0.045619
281.34 | 16.5329 | 0.011781 | 0.011957 | 198.644 | 215.1769 | -0.5065 | -0.0025426 | 206.9104 | 8.2664 | 204.155 | 1.0379 | 0.041468 | 1.0385 | 0.041489
281.36 | 15.4881 | 0.011594 | 0.011384 | 199.8185 | 215.3066 | -0.681 | -0.0034186 | 207.5626 | 7.7441 | 204.9812 | 1.0412 | 0.038847 | 1.0418 | 0.038868
281.38 | 13.7382 | 0.011033 | 0.010167 | 200.1955 | 213.9337 | -1.058 | -0.0053111 | 207.0646 | 6.8691 | 204.7749 | 1.0387 | 0.034458 | 1.0393 | 0.034476
281.4 | 11.7793 | 0.010846 | 0.0091646 | 200.3638 | 212.1431 | -1.2263 | -0.0061559 | 206.2535 | 5.8897 | 204.2902 | 1.0346 | 0.029545 | 1.0352 | 0.02956
281.42 | 9.2459 | 0.010285 | 0.007661 | 200.5055 | 209.7514 | -1.368 | -0.0068672 | 205.1284 | 4.6229 | 203.5875 | 1.029 | 0.02319 | 1.0295 | 0.023203
281.44 | 7.0519 | 0.0097241 | 0.0064439 | 200.5463 | 207.5982 | -1.4088 | -0.007072 | 204.0723 | 3.526 | 202.8969 | 1.0237 | 0.017688 | 1.0242 | 0.017697
281.46 | 4.858 | 0.0093501 | 0.0054415 | 200.5037 | 205.3617 | -1.3662 | -0.0068582 | 202.9327 | 2.429 | 202.123 | 1.018 | 0.012185 | 1.0185 | 0.012191
281.48 | 2.2201 | 0.0087891 | 0.0039379 | 200.6653 | 202.8854 | -1.5278 | -0.0076694 | 201.7753 | 1.11 | 201.4053 | 1.0122 | 0.0055683 | 1.0127 | 0.0055712
281.5 | -0.026118 | 0.0080411 | 0.0025775 | 200.6917 | 200.6656 | -1.5542 | -0.0078019 | 200.6786 | -0.013059 | 200.683 | 1.0067 | -6.551e-05 | 1.0072 | -6.5544e-05
281.52 | -2.6641 | 0.0076671 | 0.0013604 | 200.7157 | 198.0516 | -1.5782 | -0.0079224 | 199.3837 | -1.332 | 199.8277 | 1.0002 | -0.006682 | 1.0007 | -0.0066855
281.54 | -5.2759 | 0.0069191 | -0.0001432 | 201.8476 | 196.5717 | -1.7101 | -0.0085845 | 199.2097 | -2.6379 | 200.089 | 0.99931 | -0.013233 | 0.99984 | -0.01324
281.56 | -7.3392 | 0.0063581 | -0.001432 | 201.807 | 194.4678 | -1.6695 | -0.0083807 | 198.1374 | -3.6696 | 199.3606 | 0.99393 | -0.018408 | 0.99446 | -0.018418
281.58 | -9.5593 | 0.0056101 | -0.0027923 | 201.9603 | 192.401 | -1.8228 | -0.0091503 | 197.1807 | -4.7796 | 198.7739 | 0.98914 | -0.023977 | 0.98965 | -0.023989
281.6 | -11.9099 | 0.0052361 | -0.0040095 | 201.8755 | 189.9656 | -1.738 | -0.0087246 | 195.9205 | -5.955 | 197.9055 | 0.98281 | -0.029872 | 0.98333 | -0.029888
281.62 | -13.4248 | 0.0048621 | -0.0050119 | 201.7115 | 188.2867 | -1.574 | -0.0079013 | 194.9991 | -6.7124 | 197.2366 | 0.97819 | -0.033672 | 0.9787 | -0.03369
281.64 | -15.2008 | 0.0043011 | -0.0060859 | 201.5487 | 186.3479 | -1.4112 | -0.0070841 | 193.9483 | -7.6004 | 196.4818 | 0.97292 | -0.038127 | 0.97343 | -0.038147
281.66 | -16.4023 | 0.0035531 | -0.006945 | 201.6116 | 185.2093 | -1.4741 | -0.0073998 | 193.4105 | -8.2011 | 196.1442 | 0.97022 | -0.04114 | 0.97073 | -0.041162
281.68 | -17.9171 | 0.002992 | -0.007661 | 201.4625 | 183.5454 | -1.325 | -0.0066514 | 192.5039 | -8.9586 | 195.4901 | 0.96568 | -0.04494 | 0.96618 | -0.044963
281.7 | -19.0402 | 0.002431 | -0.0081622 | 201.2745 | 182.2343 | -1.137 | -0.0057076 | 191.7544 | -9.5201 | 194.9278 | 0.96192 | -0.047757 | 0.96242 | -0.047782
281.72 | -19.4059 | 0.002244 | -0.008735 | 201.0889 | 181.683 | -0.9514 | -0.0047759 | 191.386 | -9.7029 | 194.6203 | 0.96007 | -0.048674 | 0.96057 | -0.048699
281.74 | -20.0066 | 0.002057 | -0.0088782 | 200.9027 | 180.8961 | -0.7652 | -0.0038412 | 190.8994 | -10.0033 | 194.2338 | 0.95763 | -0.05018 | 0.95813 | -0.050207
281.76 | -19.7454 | 0.001683 | -0.0090214 | 200.6242 | 180.8788 | -0.4867 | -0.0024432 | 190.7515 | -9.8727 | 194.0424 | 0.95688 | -0.049525 | 0.95739 | -0.049551
281.78 | -19.3798 | 0.001496 | -0.0088782 | 200.4714 | 181.0916 | -0.3339 | -0.0016761 | 190.7815 | -9.6899 | 194.0115 | 0.95703 | -0.048608 | 0.95754 | -0.048634
281.8 | -19.0663 | 0.001309 | -0.008735 | 200.3001 | 181.2338 | -0.1626 | -0.00081624 | 190.7669 | -9.5332 | 193.9447 | 0.95696 | -0.047822 | 0.95746 | -0.047847
281.82 | -18.5962 | 0.001309 | -0.0083054 | 200.1478 | 181.5516 | -0.0103 | -5.1705e-05 | 190.8497 | -9.2981 | 193.9491 | 0.95738 | -0.046643 | 0.95788 | -0.046667
281.84 | -16.794 | 0.001309 | -0.0074462 | 199.7708 | 182.9768 | 0.3667 | 0.0018408 | 191.3738 | -8.397 | 194.1728 | 0.96001 | -0.042123 | 0.96051 | -0.042145
281.86 | -15.4881 | 0.001496 | -0.0065155 | 198.4107 | 182.9226 | 0.7268 | 0.0036485 | 190.6666 | -7.7441 | 193.248 | 0.95646 | -0.038847 | 0.95696 | -0.038868
281.88 | -13.3203 | 0.002057 | -0.0051551 | 197.8709 | 184.5506 | 1.2666 | 0.0063582 | 191.2107 | -6.6602 | 193.4308 | 0.95919 | -0.03341 | 0.95969 | -0.033427
281.9 | -11.8316 | 0.002618 | -0.0042959 | 198.7598 | 186.9282 | 1.3777 | 0.0069159 | 192.844 | -5.9158 | 194.8159 | 0.96738 | -0.029676 | 0.96789 | -0.029691
281.92 | -9.6638 | 0.003179 | -0.0027923 | 197.7292 | 188.0654 | 1.4083 | 0.0070695 | 192.8973 | -4.8319 | 194.5079 | 0.96765 | -0.024239 | 0.96816 | -0.024251
281.94 | -7.1303 | 0.0039271 | -0.0012888 | 197.562 | 190.4317 | 1.5755 | 0.0079089 | 193.9969 | -3.5651 | 195.1852 | 0.97316 | -0.017884 | 0.97367 | -0.017894
281.96 | -5.1714 | 0.0043011 | -0.00021479 | 197.6009 | 192.4295 | 1.5366 | 0.0077136 | 195.0152 | -2.5857 | 195.8771 | 0.97827 | -0.012971 | 0.97879 | -0.012978
281.98 | -2.9252 | 0.0046751 | 0.0010024 | 197.5505 | 194.6253 | 1.587 | 0.0079666 | 196.0879 | -1.4626 | 196.5754 | 0.98365 | -0.0073371 | 0.98417 | -0.0073409
282 | -0.078355 | 0.0052361 | 0.0024343 | 197.6169 | 197.5385 | 1.5206 | 0.0076333 | 197.5777 | -0.039177 | 197.5908 | 0.99113 | -0.00019653 | 0.99165 | -0.00019663
282.02 | 2.6641 | 0.0059841 | 0.0038663 | 197.5024 | 200.1665 | 1.6351 | 0.008208 | 198.8344 | 1.332 | 198.3904 | 0.99743 | 0.006682 | 0.99795 | 0.0066855
282.04 | 5.0408 | 0.0067321 | 0.0052267 | 196.588 | 201.6288 | 1.5495 | 0.0077783 | 199.1084 | 2.5204 | 198.2683 | 0.99881 | 0.012643 | 0.99933 | 0.01265
282.06 | 7.287 | 0.0074801 | 0.0065871 | 196.5294 | 203.8164 | 1.6081 | 0.0080725 | 200.1729 | 3.6435 | 198.9584 | 1.0041 | 0.018277 | 1.0047 | 0.018287
282.08 | 9.4026 | 0.0078541 | 0.007661 | 196.5367 | 205.9393 | 1.6008 | 0.0080359 | 201.238 | 4.7013 | 199.6709 | 1.0095 | 0.023584 | 1.01 | 0.023596
282.1 | 11.5704 | 0.0082281 | 0.0089498 | 196.597 | 208.1674 | 1.5405 | 0.0077332 | 202.3822 | 5.7852 | 200.4538 | 1.0152 | 0.029021 | 1.0158 | 0.029036
282.12 | 13.4248 | 0.0089761 | 0.010024 | 196.7198 | 210.1446 | 1.4177 | 0.0071167 | 203.4322 | 6.7124 | 201.1947 | 1.0205 | 0.033672 | 1.021 | 0.03369
282.14 | 15.671 | 0.0095371 | 0.010955 | 196.7169 | 212.3879 | 1.4206 | 0.0071313 | 204.5524 | 7.8355 | 201.9406 | 1.0261 | 0.039306 | 1.0267 | 0.039326
282.16 | 16.5067 | 0.010098 | 0.011814 | 196.837 | 213.3437 | 1.3005 | 0.0065284 | 205.0904 | 8.2534 | 202.3392 | 1.0288 | 0.041402 | 1.0294 | 0.041424
282.18 | 17.9955 | 0.010659 | 0.012601 | 197.049 | 215.0445 | 1.0885 | 0.0054642 | 206.0467 | 8.9977 | 203.0475 | 1.0336 | 0.045136 | 1.0342 | 0.04516
282.2 | 18.7268 | 0.010846 | 0.013174 | 197.1803 | 215.9071 | 0.9572 | 0.004805 | 206.5437 | 9.3634 | 203.4226 | 1.0361 | 0.04697 | 1.0366 | 0.046995
282.22 | 19.7193 | 0.011033 | 0.013461 | 197.256 | 216.9753 | 0.8815 | 0.004425 | 207.1156 | 9.8596 | 203.8291 | 1.039 | 0.04946 | 1.0395 | 0.049486
282.24 | 19.9805 | 0.011407 | 0.01389 | 197.4204 | 217.4009 | 0.7171 | 0.0035998 | 207.4106 | 9.9902 | 204.0806 | 1.0405 | 0.050115 | 1.041 | 0.050141
282.26 | 20.0327 | 0.011781 | 0.01389 | 197.603 | 217.6357 | 0.5345 | 0.0026831 | 207.6194 | 10.0164 | 204.2806 | 1.0415 | 0.050246 | 1.042 | 0.050272
282.28 | 19.5626 | 0.011968 | 0.013747 | 197.8558 | 217.4184 | 0.2817 | 0.0014141 | 207.6371 | 9.7813 | 204.3767 | 1.0416 | 0.049067 | 1.0421 | 0.049093
282.3 | 19.0402 | 0.011968 | 0.013461 | 197.9772 | 217.0174 | 0.1603 | 0.00080469 | 207.4973 | 9.5201 | 204.3239 | 1.0409 | 0.047757 | 1.0414 | 0.047782
282.32 | 18.1522 | 0.011968 | 0.012745 | 198.1699 | 216.3221 | -0.0324 | -0.00016264 | 207.246 | 9.0761 | 204.2206 | 1.0396 | 0.045529 | 1.0402 | 0.045553
282.34 | 16.8202 | 0.011968 | 0.0121 | 198.5436 | 215.3638 | -0.4061 | -0.0020386 | 206.9537 | 8.4101 | 204.1503 | 1.0382 | 0.042188 | 1.0387 | 0.04221
282.36 | 15.3575 | 0.011781 | 0.011384 | 199.811 | 215.1685 | -0.6735 | -0.0033809 | 207.4898 | 7.6788 | 204.9302 | 1.0409 | 0.03852 | 1.0414 | 0.03854
282.38 | 13.8949 | 0.011407 | 0.01031 | 200.0908 | 213.9857 | -0.9533 | -0.0047855 | 207.0383 | 6.9475 | 204.7224 | 1.0386 | 0.034851 | 1.0391 | 0.034869
282.4 | 11.7532 | 0.010659 | 0.0091646 | 200.3373 | 212.0905 | -1.1998 | -0.0060229 | 206.2139 | 5.8766 | 204.255 | 1.0344 | 0.029479 | 1.035 | 0.029495
282.42 | 9.5854 | 0.010472 | 0.007661 | 200.5419 | 210.1273 | -1.4044 | -0.0070499 | 205.3346 | 4.7927 | 203.737 | 1.03 | 0.024042 | 1.0306 | 0.024055
282.44 | 7.2609 | 0.0097241 | 0.0064439 | 200.5881 | 207.849 | -1.4506 | -0.0072819 | 204.2185 | 3.6304 | 203.0084 | 1.0244 | 0.018212 | 1.025 | 0.018221
282.46 | 4.5185 | 0.0095371 | 0.0052267 | 200.6602 | 205.1787 | -1.5227 | -0.0076438 | 202.9194 | 2.2592 | 202.1664 | 1.0179 | 0.011333 | 1.0185 | 0.011339
282.48 | 2.3245 | 0.0089761 | 0.0039379 | 200.7455 | 203.07 | -1.608 | -0.008072 | 201.9078 | 1.1623 | 201.5203 | 1.0128 | 0.0058304 | 1.0134 | 0.0058334
282.5 | 0.31342 | 0.0082281 | 0.0027207 | 200.6763 | 200.9897 | -1.5388 | -0.0077246 | 200.833 | 0.15671 | 200.7808 | 1.0075 | 0.00078612 | 1.008 | 0.00078653
282.52 | -2.3768 | 0.0074801 | 0.0012888 | 201.6874 | 199.3106 | -1.5499 | -0.0077803 | 200.499 | -1.1884 | 200.8951 | 1.0058 | -0.0059614 | 1.0063 | -0.0059645
282.54 | -5.1975 | 0.0071061 | -0.0001432 | 201.7503 | 196.5528 | -1.6128 | -0.0080961 | 199.1515 | -2.5988 | 200.0178 | 0.99902 | -0.013036 | 0.99955 | -0.013043
282.56 | -7.287 | 0.0063581 | -0.001432 | 201.7335 | 194.4465 | -1.596 | -0.0080118 | 198.09 | -3.6435 | 199.3045 | 0.9937 | -0.018277 | 0.99422 | -0.018287
282.58 | -9.6899 | 0.0059841 | -0.0027923 | 201.7509 | 192.061 | -1.6134 | -0.0080991 | 196.906 | -4.8449 | 198.5209 | 0.98776 | -0.024304 | 0.98828 | -0.024317
282.6 | -11.5182 | 0.0052361 | -0.0040095 | 201.6949 | 190.1767 | -1.5574 | -0.007818 | 195.9358 | -5.7591 | 197.8555 | 0.98289 | -0.02889 | 0.98341 | -0.028905
282.62 | -13.3464 | 0.0044881 | -0.0050119 | 201.5285 | 188.1821 | -1.391 | -0.0069827 | 194.8553 | -6.6732 | 197.0797 | 0.97747 | -0.033475 | 0.97798 | -0.033493
282.64 | -15.1225 | 0.0037401 | -0.0060859 | 201.4349 | 186.3124 | -1.2974 | -0.0065128 | 193.8737 | -7.5612 | 196.3941 | 0.97255 | -0.03793 | 0.97306 | -0.03795
282.66 | -16.8463 | 0.003366 | -0.0070882 | 201.4199 | 184.5736 | -1.2824 | -0.0064375 | 192.9968 | -8.4231 | 195.8045 | 0.96815 | -0.042254 | 0.96866 | -0.042276
282.68 | -17.9171 | 0.002805 | -0.0078758 | 201.3238 | 183.4067 | -1.1863 | -0.0059551 | 192.3652 | -8.9586 | 195.3514 | 0.96498 | -0.04494 | 0.96549 | -0.044963
282.7 | -19.0141 | 0.002244 | -0.0084486 | 201.1481 | 182.134 | -1.0106 | -0.0050731 | 191.641 | -9.5071 | 194.8101 | 0.96135 | -0.047691 | 0.96185 | -0.047716
282.72 | -19.8238 | 0.002057 | -0.0088782 | 200.9841 | 181.1603 | -0.8466 | -0.0042498 | 191.0722 | -9.9119 | 194.3762 | 0.95849 | -0.049722 | 0.959 | -0.049748
282.74 | -19.7715 | 0.00187 | -0.0089498 | 200.7717 | 181.0002 | -0.6342 | -0.0031836 | 190.8859 | -9.8858 | 194.1812 | 0.95756 | -0.049591 | 0.95806 | -0.049617
282.76 | -19.6148 | 0.001496 | -0.009093 | 200.6151 | 181.0003 | -0.4776 | -0.0023975 | 190.8077 | -9.8074 | 194.0768 | 0.95717 | -0.049198 | 0.95767 | -0.049224
282.78 | -19.1969 | 0.001496 | -0.009093 | 200.4681 | 181.2712 | -0.3306 | -0.0016596 | 190.8696 | -9.5985 | 194.0691 | 0.95748 | -0.04815 | 0.95798 | -0.048175
282.8 | -19.3798 | 0.001309 | -0.0088782 | 200.3494 | 180.9696 | -0.2119 | -0.0010637 | 190.6595 | -9.6899 | 193.8895 | 0.95642 | -0.048608 | 0.95692 | -0.048634
282.82 | -18.335 | 0.001309 | -0.0081622 | 200.1288 | 181.7938 | 0.0087 | 4.3673e-05 | 190.9613 | -9.1675 | 194.0171 | 0.95794 | -0.045988 | 0.95844 | -0.046012
282.84 | -16.6373 | 0.001309 | -0.007303 | 199.7286 | 183.0913 | 0.4089 | 0.0020526 | 191.4099 | -8.3187 | 194.1828 | 0.96019 | -0.04173 | 0.96069 | -0.041752
282.86 | -15.6187 | 0.001683 | -0.0065155 | 199.5014 | 183.8827 | 0.6361 | 0.0031932 | 191.692 | -7.8094 | 194.2952 | 0.9616 | -0.039175 | 0.96211 | -0.039195
282.88 | -13.5815 | 0.002057 | -0.0051551 | 198.9632 | 185.3817 | 1.1743 | 0.0058949 | 192.1724 | -6.7908 | 194.436 | 0.96401 | -0.034065 | 0.96452 | -0.034083
282.9 | -12.1189 | 0.002805 | -0.0042959 | 197.7623 | 185.6434 | 1.3752 | 0.0069034 | 191.7029 | -6.0594 | 193.7227 | 0.96166 | -0.030397 | 0.96216 | -0.030412
282.92 | -9.5854 | 0.002992 | -0.0029355 | 197.7322 | 188.1468 | 1.4053 | 0.0070545 | 192.9395 | -4.7927 | 194.5371 | 0.96786 | -0.024042 | 0.96837 | -0.024055
282.94 | -7.4698 | 0.003366 | -0.001432 | 197.5603 | 190.0905 | 1.5772 | 0.0079174 | 193.8254 | -3.7349 | 195.0704 | 0.9723 | -0.018736 | 0.97281 | -0.018746
282.96 | -4.9886 | 0.0041141 | -0.00028639 | 197.5769 | 192.5883 | 1.5606 | 0.0078341 | 195.0826 | -2.4943 | 195.914 | 0.97861 | -0.012512 | 0.97912 | -0.012519
282.98 | -2.9514 | 0.0048621 | 0.001074 | 197.6946 | 194.7432 | 1.4429 | 0.0072432 | 196.2189 | -1.4757 | 196.7108 | 0.98431 | -0.0074026 | 0.98483 | -0.0074065
283 | -0.13059 | 0.0054231 | 0.0024343 | 197.6541 | 197.5235 | 1.4834 | 0.0074465 | 197.5888 | -0.065296 | 197.6106 | 0.99118 | -0.00032755 | 0.9917 | -0.00032772
283.02 | 2.5596 | 0.0061711 | 0.0039379 | 196.5967 | 199.1563 | 1.5408 | 0.0077347 | 197.8765 | 1.2798 | 197.4499 | 0.99263 | 0.00642 | 0.99315 | 0.0064233
283.04 | 4.858 | 0.0065451 | 0.0052267 | 196.4943 | 201.3523 | 1.6432 | 0.0082487 | 198.9233 | 2.429 | 198.1136 | 0.99788 | 0.012185 | 0.9984 | 0.012191
283.06 | 7.1303 | 0.0069191 | 0.0065871 | 196.4757 | 203.606 | 1.6618 | 0.0083421 | 200.0408 | 3.5651 | 198.8525 | 1.0035 | 0.017884 | 1.004 | 0.017894
283.08 | 9.2981 | 0.0076671 | 0.007661 | 196.506 | 205.8041 | 1.6315 | 0.00819 | 201.1551 | 4.6491 | 199.6054 | 1.0091 | 0.023321 | 1.0096 | 0.023334
283.1 | 11.5704 | 0.0084151 | 0.0088066 | 196.5726 | 208.143 | 1.5649 | 0.0078556 | 202.3578 | 5.7852 | 200.4294 | 1.0151 | 0.029021 | 1.0156 | 0.029036
283.12 | 13.7904 | 0.0089761 | 0.010024 | 196.6102 | 210.4006 | 1.5273 | 0.0076669 | 203.5054 | 6.8952 | 201.207 | 1.0209 | 0.034589 | 1.0214 | 0.034607
283.14 | 15.227 | 0.0097241 | 0.010955 | 196.7358 | 211.9628 | 1.4017 | 0.0070364 | 204.3493 | 7.6135 | 201.8115 | 1.0251 | 0.038192 | 1.0256 | 0.038212
283.16 | 16.4023 | 0.0099111 | 0.011671 | 196.9184 | 213.3207 | 1.2191 | 0.0061198 | 205.1195 | 8.2011 | 202.3858 | 1.029 | 0.04114 | 1.0295 | 0.041162
283.18 | 18.2306 | 0.010285 | 0.012601 | 196.9448 | 215.1754 | 1.1927 | 0.0059872 | 206.0601 | 9.1153 | 203.0217 | 1.0337 | 0.045726 | 1.0342 | 0.04575
283.2 | 18.5179 | 0.010659 | 0.013031 | 197.1878 | 215.7057 | 0.9497 | 0.0047674 | 206.4467 | 9.2589 | 203.3604 | 1.0356 | 0.046446 | 1.0362 | 0.046471
283.22 | 19.7715 | 0.011033 | 0.013461 | 197.2449 | 217.0164 | 0.8926 | 0.0044808 | 207.1307 | 9.8858 | 203.8354 | 1.039 | 0.049591 | 1.0396 | 0.049617
283.24 | 19.6148 | 0.011407 | 0.013747 | 197.452 | 217.0668 | 0.6855 | 0.0034411 | 207.2594 | 9.8074 | 203.9903 | 1.0397 | 0.049198 | 1.0402 | 0.049224
283.26 | 20.0849 | 0.011594 | 0.013747 | 197.4903 | 217.5752 | 0.6472 | 0.0032489 | 207.5328 | 10.0425 | 204.1853 | 1.0411 | 0.050377 | 1.0416 | 0.050403
283.28 | 19.4059 | 0.011781 | 0.013818 | 197.7823 | 217.1882 | 0.3552 | 0.0017831 | 207.4852 | 9.7029 | 204.2509 | 1.0408 | 0.048674 | 1.0414 | 0.048699
283.3 | 19.223 | 0.011781 | 0.013461 | 197.958 | 217.181 | 0.1795 | 0.00090107 | 207.5695 | 9.6115 | 204.3657 | 1.0413 | 0.048215 | 1.0418 | 0.04824
283.32 | 18.2044 | 0.011781 | 0.012745 | 198.1232 | 216.3276 | 0.0143 | 7.1785e-05 | 207.2254 | 9.1022 | 204.1913 | 1.0395 | 0.04566 | 1.0401 | 0.045684
283.34 | 17.2642 | 0.011781 | 0.0121 | 198.437 | 215.7012 | -0.2995 | -0.0015035 | 207.0691 | 8.6321 | 204.1917 | 1.0387 | 0.043302 | 1.0393 | 0.043325
283.36 | 15.3053 | 0.011594 | 0.011384 | 198.7661 | 214.0714 | -0.6286 | -0.0031555 | 206.4188 | 7.6527 | 203.8679 | 1.0355 | 0.038389 | 1.036 | 0.038409
283.38 | 13.8166 | 0.011033 | 0.010024 | 200.2559 | 214.0725 | -1.1184 | -0.0056143 | 207.1642 | 6.9083 | 204.8614 | 1.0392 | 0.034655 | 1.0398 | 0.034673
283.4 | 11.6749 | 0.010659 | 0.0091646 | 199.3942 | 211.0691 | -1.2567 | -0.0063085 | 205.2316 | 5.8374 | 203.2858 | 1.0295 | 0.029283 | 1.0301 | 0.029298
283.42 | 9.2981 | 0.010472 | 0.007661 | 199.5401 | 208.8382 | -1.4026 | -0.0070409 | 204.1892 | 4.6491 | 202.6395 | 1.0243 | 0.023321 | 1.0248 | 0.023334
283.44 | 7.6004 | 0.0099111 | 0.0065155 | 200.519 | 208.1194 | -1.3815 | -0.006935 | 204.3192 | 3.8002 | 203.0525 | 1.0249 | 0.019063 | 1.0255 | 0.019073
283.46 | 4.8841 | 0.0091631 | 0.0052983 | 200.653 | 205.5371 | -1.5155 | -0.0076077 | 203.0951 | 2.4421 | 202.281 | 1.0188 | 0.01225 | 1.0193 | 0.012257
283.48 | 2.2201 | 0.0086021 | 0.0037947 | 200.786 | 203.0061 | -1.6485 | -0.0082753 | 201.896 | 1.11 | 201.526 | 1.0128 | 0.0055683 | 1.0133 | 0.0055712
283.5 | -0.10447 | 0.0078541 | 0.0025059 | 200.8723 | 200.7678 | -1.7348 | -0.0087085 | 200.8201 | -0.052237 | 200.8375 | 1.0074 | -0.00026204 | 1.0079 | -0.00026218
283.52 | -2.6379 | 0.0076671 | 0.0012172 | 200.8355 | 198.1976 | -1.698 | -0.0085238 | 199.5165 | -1.319 | 199.9562 | 1.0009 | -0.0066165 | 1.0014 | -0.00662
283.54 | -5.2759 | 0.0072931 | -0.0001432 | 201.905 | 196.6291 | -1.7675 | -0.0088727 | 199.2671 | -2.6379 | 200.1464 | 0.9996 | -0.013233 | 1.0001 | -0.01324
283.56 | -7.6004 | 0.0065451 | -0.0015752 | 202.0283 | 194.4279 | -1.8908 | -0.0094916 | 198.2281 | -3.8002 | 199.4948 | 0.99439 | -0.019063 | 0.99491 | -0.019073
283.58 | -9.6115 | 0.0057971 | -0.0026491 | 202.0283 | 192.4168 | -1.8908 | -0.0094916 | 197.2225 | -4.8058 | 198.8245 | 0.98935 | -0.024108 | 0.98986 | -0.02412
283.6 | -11.701 | 0.0050491 | -0.0038663 | 201.8789 | 190.1779 | -1.7414 | -0.0087417 | 196.0284 | -5.8505 | 197.9786 | 0.98336 | -0.029348 | 0.98387 | -0.029364
283.62 | -13.3464 | 0.0048621 | -0.0050119 | 201.68 | 188.3336 | -1.5425 | -0.0077432 | 195.0068 | -6.6732 | 197.2312 | 0.97823 | -0.033475 | 0.97874 | -0.033493
283.64 | -15.6448 | 0.0041141 | -0.0060859 | 201.6917 | 186.0469 | -1.5542 | -0.0078019 | 193.8693 | -7.8224 | 196.4768 | 0.97252 | -0.03924 | 0.97303 | -0.039261
283.66 | -16.6373 | 0.0037401 | -0.0070882 | 201.659 | 185.0217 | -1.5215 | -0.0076378 | 193.3403 | -8.3187 | 196.1132 | 0.96987 | -0.04173 | 0.97038 | -0.041752
283.68 | -17.8649 | 0.003179 | -0.0077326 | 201.4064 | 183.5415 | -1.2689 | -0.0063698 | 192.474 | -8.9324 | 195.4514 | 0.96552 | -0.044809 | 0.96603 | -0.044832
283.7 | -18.988 | 0.002618 | -0.0083054 | 201.2836 | 182.2956 | -1.1461 | -0.0057533 | 191.7896 | -9.494 | 194.9543 | 0.96209 | -0.047626 | 0.9626 | -0.047651
283.72 | -19.4581 | 0.002057 | -0.008735 | 201.1038 | 181.6457 | -0.9663 | -0.0048507 | 191.3747 | -9.7291 | 194.6178 | 0.96001 | -0.048805 | 0.96051 | -0.04883
283.74 | -20.0066 | 0.00187 | -0.0088782 | 200.8973 | 180.8907 | -0.7598 | -0.0038141 | 190.894 | -10.0033 | 194.2284 | 0.9576 | -0.05018 | 0.9581 | -0.050207
283.76 | -19.3536 | 0.001496 | -0.0088782 | 200.6459 | 181.2923 | -0.5084 | -0.0025521 | 190.9691 | -9.6768 | 194.1947 | 0.95798 | -0.048543 | 0.95848 | -0.048568
283.78 | -19.2753 | 0.001496 | -0.0090214 | 200.4665 | 181.1912 | -0.329 | -0.0016515 | 190.8289 | -9.6376 | 194.0414 | 0.95727 | -0.048346 | 0.95777 | -0.048372
283.8 | -19.3536 | 0.001496 | -0.0088782 | 200.4821 | 181.1285 | -0.3446 | -0.0017299 | 190.8053 | -9.6768 | 194.0309 | 0.95715 | -0.048543 | 0.95766 | -0.048568
283.82 | -18.4656 | 0.001496 | -0.0083054 | 200.21 | 181.7444 | -0.0725 | -0.00036394 | 190.9772 | -9.2328 | 194.0548 | 0.95802 | -0.046315 | 0.95852 | -0.04634
283.84 | -17.003 | 0.001496 | -0.0074462 | 199.8669 | 182.8639 | 0.2706 | 0.0013584 | 191.3654 | -8.5015 | 194.1992 | 0.95996 | -0.042647 | 0.96047 | -0.042669
283.86 | -15.7754 | 0.001683 | -0.0063723 | 199.4841 | 183.7087 | 0.6534 | 0.00328 | 191.5964 | -7.8877 | 194.2256 | 0.96112 | -0.039568 | 0.96163 | -0.039589
283.88 | -13.5031 | 0.002057 | -0.0052983 | 199.0428 | 185.5397 | 1.0947 | 0.0054953 | 192.2912 | -6.7516 | 194.5418 | 0.96461 | -0.033869 | 0.96511 | -0.033886
283.9 | -11.9622 | 0.002431 | -0.0042959 | 197.8966 | 185.9344 | 1.2409 | 0.0062292 | 191.9155 | -5.9811 | 193.9092 | 0.96272 | -0.030003 | 0.96323 | -0.030019
283.92 | -9.6115 | 0.002992 | -0.0029355 | 197.7734 | 188.1619 | 1.3641 | 0.0068476 | 192.9676 | -4.8058 | 194.5696 | 0.968 | -0.024108 | 0.96851 | -0.02412
283.94 | -7.1564 | 0.0037401 | -0.001432 | 197.6824 | 190.526 | 1.4551 | 0.0073045 | 194.1042 | -3.5782 | 195.2969 | 0.9737 | -0.01795 | 0.97421 | -0.017959
283.96 | -5.1192 | 0.0043011 | -0.00028639 | 197.6698 | 192.5506 | 1.4677 | 0.0073677 | 195.1102 | -2.5596 | 195.9634 | 0.97875 | -0.01284 | 0.97926 | -0.012847
283.98 | -2.7947 | 0.0046751 | 0.001074 | 197.5616 | 194.7669 | 1.5759 | 0.0079109 | 196.1643 | -1.3973 | 196.63 | 0.98404 | -0.0070095 | 0.98455 | -0.0070132
284 | -0.13059 | 0.0054231 | 0.0022911 | 197.6039 | 197.4733 | 1.5336 | 0.0076985 | 197.5386 | -0.065296 | 197.5604 | 0.99093 | -0.00032755 | 0.99145 | -0.00032772
284.02 | 2.7424 | 0.0057971 | 0.0037947 | 197.6157 | 200.3581 | 1.5218 | 0.0076393 | 198.9869 | 1.3712 | 198.5298 | 0.9982 | 0.0068785 | 0.99872 | 0.0068821
284.04 | 5.2759 | 0.0065451 | 0.0052267 | 196.5911 | 201.867 | 1.5464 | 0.0077628 | 199.229 | 2.6379 | 198.3497 | 0.99941 | 0.013233 | 0.99994 | 0.01324
284.06 | 7.1303 | 0.0072931 | 0.0065155 | 196.6793 | 203.8096 | 1.4582 | 0.00732 | 200.2444 | 3.5651 | 199.0561 | 1.0045 | 0.017884 | 1.005 | 0.017894
284.08 | 9.1936 | 0.0080411 | 0.0078042 | 196.6322 | 205.8258 | 1.5053 | 0.0075565 | 201.229 | 4.5968 | 199.6967 | 1.0094 | 0.023059 | 1.01 | 0.023072
284.1 | 11.6749 | 0.0082281 | 0.0088066 | 196.6385 | 208.3134 | 1.499 | 0.0075248 | 202.4759 | 5.8374 | 200.5301 | 1.0157 | 0.029283 | 1.0162 | 0.029298
284.12 | 13.7643 | 0.0089761 | 0.0098806 | 196.7118 | 210.4761 | 1.4257 | 0.0071569 | 203.594 | 6.8822 | 201.2999 | 1.0213 | 0.034524 | 1.0218 | 0.034542
284.14 | 15.2792 | 0.0093501 | 0.010955 | 196.75 | 212.0292 | 1.3875 | 0.0069651 | 204.3896 | 7.6396 | 201.8431 | 1.0253 | 0.038323 | 1.0258 | 0.038343
284.16 | 16.7157 | 0.0099111 | 0.011671 | 196.9337 | 213.6494 | 1.2038 | 0.006043 | 205.2915 | 8.3578 | 202.5056 | 1.0298 | 0.041926 | 1.0304 | 0.041948
284.18 | 18.1522 | 0.010472 | 0.012458 | 196.937 | 215.0892 | 1.2005 | 0.0060264 | 206.0131 | 9.0761 | 202.9877 | 1.0334 | 0.045529 | 1.034 | 0.045553
284.2 | 18.5962 | 0.010846 | 0.013031 | 197.2641 | 215.8603 | 0.8734 | 0.0043844 | 206.5622 | 9.2981 | 203.4628 | 1.0362 | 0.046643 | 1.0367 | 0.046667
284.22 | 19.8238 | 0.011033 | 0.013461 | 197.2924 | 217.1162 | 0.8451 | 0.0042423 | 207.2043 | 9.9119 | 203.9003 | 1.0394 | 0.049722 | 1.04 | 0.049748
284.24 | 19.6409 | 0.011407 | 0.013604 | 197.4477 | 217.0886 | 0.6898 | 0.0034627 | 207.2682 | 9.8205 | 203.9947 | 1.0397 | 0.049263 | 1.0403 | 0.049289
284.26 | 19.7193 | 0.011594 | 0.013818 | 197.725 | 217.4443 | 0.4125 | 0.0020707 | 207.5846 | 9.8596 | 204.2981 | 1.0413 | 0.04946 | 1.0419 | 0.049486
284.28 | 19.5103 | 0.011781 | 0.013747 | 197.8871 | 217.3974 | 0.2504 | 0.001257 | 207.6423 | 9.7552 | 204.3905 | 1.0416 | 0.048936 | 1.0422 | 0.048961
284.3 | 18.9357 | 0.011968 | 0.013461 | 198.2016 | 217.1373 | -0.0641 | -0.00032178 | 207.6695 | 9.4679 | 204.5135 | 1.0418 | 0.047495 | 1.0423 | 0.047519
284.32 | 18.0477 | 0.011968 | 0.012888 | 198.3986 | 216.4463 | -0.2611 | -0.0013107 | 207.4225 | 9.0239 | 204.4145 | 1.0405 | 0.045267 | 1.0411 | 0.045291
284.34 | 17.0813 | 0.011968 | 0.011957 | 198.5891 | 215.6704 | -0.4516 | -0.002267 | 207.1298 | 8.5407 | 204.2829 | 1.039 | 0.042843 | 1.0396 | 0.042866
284.36 | 15.3575 | 0.011594 | 0.011384 | 198.8708 | 214.2283 | -0.7333 | -0.0036811 | 206.5496 | 7.6788 | 203.99 | 1.0361 | 0.03852 | 1.0367 | 0.03854
284.38 | 13.6337 | 0.011033 | 0.010167 | 200.2799 | 213.9136 | -1.1424 | -0.0057347 | 207.0968 | 6.8169 | 204.8245 | 1.0389 | 0.034196 | 1.0394 | 0.034214
284.4 | 11.5704 | 0.010846 | 0.0091646 | 200.3466 | 211.917 | -1.2091 | -0.0060696 | 206.1318 | 5.7852 | 204.2034 | 1.034 | 0.029021 | 1.0346 | 0.029036
284.42 | 9.6115 | 0.010659 | 0.007661 | 200.5538 | 210.1653 | -1.4163 | -0.0071097 | 205.3596 | 4.8058 | 203.7576 | 1.0302 | 0.024108 | 1.0307 | 0.02412
284.44 | 7.287 | 0.0097241 | 0.0065871 | 200.5772 | 207.8642 | -1.4397 | -0.0072271 | 204.2207 | 3.6435 | 203.0062 | 1.0245 | 0.018277 | 1.025 | 0.018287
284.46 | 4.9102 | 0.0093501 | 0.0052983 | 200.6067 | 205.5169 | -1.4692 | -0.0073752 | 203.0618 | 2.4551 | 202.2434 | 1.0186 | 0.012316 | 1.0192 | 0.012322
284.48 | 2.5074 | 0.0087891 | 0.0039379 | 200.7095 | 203.2169 | -1.572 | -0.0078913 | 201.9632 | 1.2537 | 201.5453 | 1.0131 | 0.0062889 | 1.0137 | 0.0062922
284.5 | 0.026118 | 0.0082281 | 0.0025775 | 200.7521 | 200.7782 | -1.6146 | -0.0081051 | 200.7652 | 0.013059 | 200.7608 | 1.0071 | 6.551e-05 | 1.0076 | 6.5544e-05
284.52 | -2.6641 | 0.0078541 | 0.0012888 | 201.7983 | 199.1342 | -1.6608 | -0.0083371 | 200.4663 | -1.332 | 200.9103 | 1.0056 | -0.006682 | 1.0061 | -0.0066855
284.54 | -5.1975 | 0.0074801 | -0.0001432 | 201.9821 | 196.7846 | -1.8446 | -0.0092597 | 199.3833 | -2.5988 | 200.2496 | 1.0002 | -0.013036 | 1.0007 | -0.013043
284.56 | -7.3654 | 0.0063581 | -0.001432 | 202.0683 | 194.7029 | -1.9308 | -0.0096924 | 198.3856 | -3.6827 | 199.6132 | 0.99518 | -0.018474 | 0.9957 | -0.018483
284.58 | -9.6899 | 0.0059841 | -0.0027923 | 202.0627 | 192.3728 | -1.9252 | -0.0096643 | 197.2178 | -4.8449 | 198.8327 | 0.98932 | -0.024304 | 0.98984 | -0.024317
284.6 | -11.9099 | 0.0052361 | -0.0038663 | 202.0461 | 190.1362 | -1.9086 | -0.009581 | 196.0911 | -5.955 | 198.0761 | 0.98367 | -0.029872 | 0.98419 | -0.029888
284.62 | -13.5293 | 0.0044881 | -0.0050119 | 201.8569 | 188.3276 | -1.7194 | -0.0086312 | 195.0923 | -6.7646 | 197.3471 | 0.97866 | -0.033934 | 0.97917 | -0.033952
284.64 | -15.7232 | 0.0043011 | -0.0060859 | 201.8632 | 186.14 | -1.7257 | -0.0086628 | 194.0016 | -7.8616 | 196.6221 | 0.97319 | -0.039437 | 0.9737 | -0.039458
284.66 | -16.8724 | 0.0039271 | -0.006945 | 201.764 | 184.8916 | -1.6265 | -0.0081649 | 193.3278 | -8.4362 | 196.1399 | 0.96981 | -0.042319 | 0.97032 | -0.042341
284.68 | -17.9433 | 0.003179 | -0.0075894 | 201.6376 | 183.6943 | -1.5001 | -0.0075304 | 192.666 | -8.9716 | 195.6565 | 0.96649 | -0.045005 | 0.96699 | -0.045029
284.7 | -18.8313 | 0.002805 | -0.0083054 | 201.593 | 182.7617 | -1.4555 | -0.0073065 | 192.1774 | -9.4156 | 195.3159 | 0.96404 | -0.047233 | 0.96454 | -0.047257
284.72 | -19.2753 | 0.002431 | -0.0085918 | 201.3385 | 182.0632 | -1.201 | -0.0060289 | 191.7009 | -9.6376 | 194.9134 | 0.96165 | -0.048346 | 0.96215 | -0.048372
284.74 | -19.6409 | 0.002057 | -0.009093 | 201.3195 | 181.6786 | -1.182 | -0.0059335 | 191.499 | -9.8205 | 194.7725 | 0.96063 | -0.049263 | 0.96114 | -0.049289
284.76 | -20.0327 | 0.00187 | -0.0088782 | 200.9498 | 180.9171 | -0.8123 | -0.0040777 | 190.9334 | -10.0164 | 194.2722 | 0.9578 | -0.050246 | 0.9583 | -0.050272
284.78 | -19.1969 | 0.001683 | -0.008735 | 200.7329 | 181.536 | -0.5954 | -0.0029888 | 191.1344 | -9.5985 | 194.3339 | 0.95881 | -0.04815 | 0.95931 | -0.048175
284.8 | -18.8313 | 0.001496 | -0.008735 | 200.5909 | 181.7596 | -0.4534 | -0.002276 | 191.1753 | -9.4156 | 194.3138 | 0.95901 | -0.047233 | 0.95951 | -0.047257
284.82 | -18.3873 | 0.001496 | -0.0083054 | 200.4374 | 182.0501 | -0.2999 | -0.0015055 | 191.2438 | -9.1936 | 194.3083 | 0.95935 | -0.046119 | 0.95986 | -0.046143
284.84 | -16.9769 | 0.001496 | -0.0074462 | 200.0739 | 183.097 | 0.0636 | 0.00031927 | 191.5855 | -8.4884 | 194.4149 | 0.96107 | -0.042581 | 0.96157 | -0.042604
284.86 | -15.7754 | 0.001683 | -0.0063723 | 199.6943 | 183.9189 | 0.4432 | 0.0022248 | 191.8066 | -7.8877 | 194.4358 | 0.96218 | -0.039568 | 0.96268 | -0.039589
284.88 | -13.3726 | 0.002057 | -0.0051551 | 198.1692 | 184.7966 | 0.9683 | 0.0048608 | 191.4829 | -6.6863 | 193.7117 | 0.96055 | -0.033541 | 0.96106 | -0.033559
284.9 | -12.0144 | 0.002618 | -0.0042959 | 197.842 | 185.8276 | 1.2955 | 0.0065033 | 191.8348 | -6.0072 | 193.8372 | 0.96232 | -0.030134 | 0.96282 | -0.03015
284.92 | -9.7421 | 0.003179 | -0.0029355 | 197.7851 | 188.043 | 1.3524 | 0.0067889 | 192.914 | -4.8711 | 194.5377 | 0.96773 | -0.024435 | 0.96824 | -0.024448
284.94 | -7.2086 | 0.0039271 | -0.0015752 | 197.6322 | 190.4236 | 1.5053 | 0.0075565 | 194.0279 | -3.6043 | 195.2293 | 0.97332 | -0.018081 | 0.97383 | -0.01809
284.96 | -4.8841 | 0.0043011 | -0.0001432 | 197.5979 | 192.7138 | 1.5396 | 0.0077286 | 195.1558 | -2.4421 | 195.9699 | 0.97898 | -0.01225 | 0.97949 | -0.012257
284.98 | -2.873 | 0.0046751 | 0.0010024 | 197.7118 | 194.8388 | 1.4257 | 0.0071569 | 196.2753 | -1.4365 | 196.7541 | 0.98459 | -0.0072061 | 0.98511 | -0.0072099
285 | -0.15671 | 0.0052361 | 0.0023627 | 197.7062 | 197.5495 | 1.4313 | 0.007185 | 197.6278 | -0.078355 | 197.654 | 0.99138 | -0.00039306 | 0.9919 | -0.00039327
285.02 | 2.5335 | 0.0059841 | 0.0039379 | 197.7081 | 200.2416 | 1.4294 | 0.0071754 | 198.9748 | 1.2667 | 198.5526 | 0.99814 | 0.0063544 | 0.99866 | 0.0063578
285.04 | 5.4848 | 0.0067321 | 0.0052983 | 196.5099 | 201.9947 | 1.6276 | 0.0081704 | 199.2523 | 2.7424 | 198.3382 | 0.99953 | 0.013757 | 1.0001 | 0.013764
285.06 | 7.7049 | 0.0074801 | 0.0065871 | 196.5664 | 204.2713 | 1.5711 | 0.0078868 | 200.4188 | 3.8524 | 199.1347 | 1.0054 | 0.019325 | 1.0059 | 0.019336
285.08 | 9.3765 | 0.0078541 | 0.007661 | 196.5781 | 205.9546 | 1.5594 | 0.007828 | 201.2663 | 4.6882 | 199.7036 | 1.0096 | 0.023518 | 1.0102 | 0.02353
285.1 | 11.6749 | 0.0082281 | 0.0088066 | 196.7809 | 208.4558 | 1.3566 | 0.00681 | 202.6183 | 5.8374 | 200.6725 | 1.0164 | 0.029283 | 1.0169 | 0.029298
285.12 | 13.7643 | 0.0087891 | 0.010024 | 196.7754 | 210.5397 | 1.3621 | 0.0068376 | 203.6576 | 6.8822 | 201.3635 | 1.0216 | 0.034524 | 1.0222 | 0.034542
285.14 | 15.3575 | 0.0095371 | 0.011026 | 196.8251 | 212.1826 | 1.3124 | 0.0065881 | 204.5039 | 7.6788 | 201.9443 | 1.0259 | 0.03852 | 1.0264 | 0.03854
285.16 | 16.5067 | 0.010098 | 0.011742 | 196.9977 | 213.5044 | 1.1398 | 0.0057217 | 205.2511 | 8.2534 | 202.4999 | 1.0296 | 0.041402 | 1.0302 | 0.041424
285.18 | 18.1522 | 0.010659 | 0.012458 | 197.0292 | 215.1814 | 1.1083 | 0.0055636 | 206.1053 | 9.0761 | 203.0799 | 1.0339 | 0.045529 | 1.0344 | 0.045553
285.2 | 18.5962 | 0.010846 | 0.012959 | 197.2857 | 215.8819 | 0.8518 | 0.004276 | 206.5838 | 9.2981 | 203.4844 | 1.0363 | 0.046643 | 1.0368 | 0.046667
285.22 | 19.6409 | 0.011033 | 0.013604 | 197.3077 | 216.9486 | 0.8298 | 0.0041655 | 207.1282 | 9.8205 | 203.8547 | 1.039 | 0.049263 | 1.0396 | 0.049289
285.24 | 19.6148 | 0.011407 | 0.013747 | 197.5365 | 217.1513 | 0.601 | 0.003017 | 207.3439 | 9.8074 | 204.0748 | 1.0401 | 0.049198 | 1.0407 | 0.049224
285.26 | 19.6932 | 0.011594 | 0.01389 | 197.6516 | 217.3448 | 0.4859 | 0.0024392 | 207.4982 | 9.8466 | 204.216 | 1.0409 | 0.049394 | 1.0414 | 0.04942
285.28 | 19.8238 | 0.011781 | 0.013747 | 197.7776 | 217.6014 | 0.3599 | 0.0018067 | 207.6895 | 9.9119 | 204.3855 | 1.0419 | 0.049722 | 1.0424 | 0.049748
285.3 | 19.1708 | 0.011781 | 0.013317 | 198.024 | 217.1948 | 0.1135 | 0.00056976 | 207.6094 | 9.5854 | 204.4143 | 1.0415 | 0.048084 | 1.042 | 0.048109
285.32 | 18.0477 | 0.011781 | 0.012745 | 198.2305 | 216.2782 | -0.093 | -0.00046685 | 207.2544 | 9.0239 | 204.2464 | 1.0397 | 0.045267 | 1.0402 | 0.045291
285.34 | 17.003 | 0.011781 | 0.012172 | 198.4392 | 215.4422 | -0.3017 | -0.0015145 | 206.9407 | 8.5015 | 204.1069 | 1.0381 | 0.042647 | 1.0386 | 0.042669
285.36 | 15.2792 | 0.011594 | 0.011241 | 198.8549 | 214.1341 | -0.7174 | -0.0036013 | 206.4945 | 7.6396 | 203.948 | 1.0359 | 0.038323 | 1.0364 | 0.038343
285.38 | 13.8688 | 0.01122 | 0.010167 | 199.2232 | 213.092 | -1.0857 | -0.0054501 | 206.1576 | 6.9344 | 203.8461 | 1.0342 | 0.034786 | 1.0347 | 0.034804
285.4 | 11.7271 | 0.010659 | 0.0091646 | 200.4156 | 212.1427 | -1.2781 | -0.0064159 | 206.2792 | 5.8636 | 204.3246 | 1.0348 | 0.029414 | 1.0353 | 0.029429
285.42 | 9.5332 | 0.010098 | 0.0078042 | 200.6277 | 210.1609 | -1.4902 | -0.0074807 | 205.3943 | 4.7666 | 203.8054 | 1.0303 | 0.023911 | 1.0309 | 0.023924
285.44 | 7.4437 | 0.0097241 | 0.0064439 | 200.683 | 208.1267 | -1.5455 | -0.0077583 | 204.4049 | 3.7219 | 203.1642 | 1.0254 | 0.01867 | 1.0259 | 0.01868
285.46 | 4.858 | 0.0093501 | 0.0052267 | 200.6695 | 205.5275 | -1.532 | -0.0076905 | 203.0985 | 2.429 | 202.2888 | 1.0188 | 0.012185 | 1.0194 | 0.012191
285.48 | 2.2984 | 0.0087891 | 0.0039379 | 200.7277 | 203.0261 | -1.5902 | -0.0079826 | 201.8769 | 1.1492 | 201.4938 | 1.0127 | 0.0057649 | 1.0132 | 0.0057679
285.5 | -0.052237 | 0.0082281 | 0.0025775 | 200.8064 | 200.7542 | -1.6689 | -0.0083777 | 200.7803 | -0.026118 | 200.789 | 1.0072 | -0.00013102 | 1.0077 | -0.00013109
285.52 | -2.5074 | 0.0074801 | 0.0012172 | 200.8311 | 198.3237 | -1.6936 | -0.0085017 | 199.5774 | -1.2537 | 199.9953 | 1.0012 | -0.0062889 | 1.0017 | -0.0062922
285.54 | -4.7796 | 0.0071061 | -0.00021479 | 200.7983 | 196.0187 | -1.6608 | -0.0083371 | 198.4085 | -2.3898 | 199.2051 | 0.99529 | -0.011988 | 0.99582 | -0.011995
285.56 | -7.4437 | 0.0063581 | -0.001432 | 201.8272 | 194.3835 | -1.6897 | -0.0084821 | 198.1053 | -3.7219 | 199.346 | 0.99377 | -0.01867 | 0.9943 | -0.01868
285.58 | -9.7421 | 0.0059841 | -0.0027923 | 200.8235 | 191.0814 | -1.686 | -0.0084636 | 195.9524 | -4.8711 | 197.5761 | 0.98297 | -0.024435 | 0.98349 | -0.024448
285.6 | -11.8577 | 0.0052361 | -0.0041527 | 201.7897 | 189.932 | -1.6522 | -0.0082939 | 195.8609 | -5.9288 | 197.8371 | 0.98251 | -0.029741 | 0.98303 | -0.029757
285.62 | -13.5031 | 0.0044881 | -0.0050119 | 201.5463 | 188.0432 | -1.4088 | -0.007072 | 194.7947 | -6.7516 | 197.0453 | 0.97717 | -0.033869 | 0.97768 | -0.033886
285.64 | -15.227 | 0.0037401 | -0.0060859 | 201.5395 | 186.3125 | -1.402 | -0.0070379 | 193.926 | -7.6135 | 196.4638 | 0.97281 | -0.038192 | 0.97332 | -0.038212
285.66 | -17.0291 | 0.003366 | -0.006945 | 201.4637 | 184.4346 | -1.3262 | -0.0066574 | 192.9491 | -8.5146 | 195.7873 | 0.96791 | -0.042712 | 0.96842 | -0.042735
285.68 | -18.1 | 0.002992 | -0.0078042 | 201.4658 | 183.3658 | -1.3283 | -0.0066679 | 192.4158 | -9.05 | 195.4325 | 0.96523 | -0.045398 | 0.96574 | -0.045422
285.7 | -19.0663 | 0.002618 | -0.0081622 | 201.3859 | 182.3196 | -1.2484 | -0.0062668 | 191.8527 | -9.5332 | 195.0305 | 0.96241 | -0.047822 | 0.96291 | -0.047847
285.72 | -19.5103 | 0.002244 | -0.008735 | 201.2263 | 181.716 | -1.0888 | -0.0054657 | 191.4711 | -9.7552 | 194.7229 | 0.96049 | -0.048936 | 0.961 | -0.048961
285.74 | -20.0066 | 0.00187 | -0.0090214 | 200.994 | 180.9874 | -0.8565 | -0.0042995 | 190.9907 | -10.0033 | 194.3251 | 0.95808 | -0.05018 | 0.95859 | -0.050207
285.76 | -19.7193 | 0.001683 | -0.009093 | 200.7949 | 181.0756 | -0.6574 | -0.0033001 | 190.9353 | -9.8596 | 194.2218 | 0.95781 | -0.04946 | 0.95831 | -0.049486
285.78 | -19.4842 | 0.001496 | -0.0090214 | 200.5317 | 181.0475 | -0.3942 | -0.0019788 | 190.7896 | -9.7421 | 194.037 | 0.95708 | -0.04887 | 0.95758 | -0.048896
285.8 | -18.9619 | 0.001496 | -0.008735 | 200.4437 | 181.4818 | -0.3062 | -0.0015371 | 190.9628 | -9.4809 | 194.1231 | 0.95794 | -0.04756 | 0.95845 | -0.047585
285.82 | -18.5962 | 0.001309 | -0.0083054 | 200.1896 | 181.5934 | -0.0521 | -0.00026154 | 190.8915 | -9.2981 | 193.9909 | 0.95759 | -0.046643 | 0.95809 | -0.046667
285.84 | -17.003 | 0.001496 | -0.0075894 | 199.9328 | 182.9298 | 0.2047 | 0.0010276 | 191.4313 | -8.5015 | 194.2651 | 0.96029 | -0.042647 | 0.9608 | -0.042669
285.86 | -15.671 | 0.001683 | -0.0065155 | 199.4761 | 183.8051 | 0.6614 | 0.0033202 | 191.6406 | -7.8355 | 194.2524 | 0.96134 | -0.039306 | 0.96185 | -0.039326
285.88 | -13.4509 | 0.002431 | -0.0051551 | 197.9614 | 184.5105 | 1.1761 | 0.0059039 | 191.2359 | -6.7255 | 193.4778 | 0.95931 | -0.033738 | 0.95982 | -0.033755
285.9 | -12.0928 | 0.002618 | -0.0041527 | 197.8812 | 185.7884 | 1.2563 | 0.0063065 | 191.8348 | -6.0464 | 193.8503 | 0.96232 | -0.030331 | 0.96282 | -0.030347
285.92 | -9.8466 | 0.003179 | -0.0028639 | 198.9135 | 189.0669 | 1.224 | 0.0061444 | 193.9902 | -4.9233 | 195.6313 | 0.97313 | -0.024697 | 0.97364 | -0.02471
285.94 | -7.2609 | 0.0037401 | -0.0015752 | 197.7457 | 190.4848 | 1.3918 | 0.0069867 | 194.1153 | -3.6304 | 195.3254 | 0.97376 | -0.018212 | 0.97427 | -0.018221
285.96 | -5.0147 | 0.0041141 | -0.00021479 | 197.6102 | 192.5955 | 1.5273 | 0.0076669 | 195.1028 | -2.5074 | 195.9386 | 0.97871 | -0.012578 | 0.97923 | -0.012584
285.98 | -2.8469 | 0.0044881 | 0.001074 | 197.6587 | 194.8118 | 1.4788 | 0.0074234 | 196.2353 | -1.4234 | 196.7097 | 0.98439 | -0.0071406 | 0.98491 | -0.0071443
286 | -0.18283 | 0.0056101 | 0.0024343 | 197.6577 | 197.4749 | 1.4798 | 0.0074284 | 197.5663 | -0.091414 | 197.5968 | 0.99107 | -0.00045857 | 0.99159 | -0.00045881
286.02 | 2.7947 | 0.0057971 | 0.0037947 | 197.4826 | 200.2773 | 1.6549 | 0.0083074 | 198.8799 | 1.3973 | 198.4142 | 0.99766 | 0.0070095 | 0.99818 | 0.0070132
286.04 | 4.5707 | 0.0065451 | 0.0050835 | 197.5886 | 202.1593 | 1.5489 | 0.0077753 | 199.8739 | 2.2853 | 199.1122 | 1.0026 | 0.011464 | 1.0032 | 0.01147
286.06 | 7.5221 | 0.0072931 | 0.0065871 | 196.5472 | 204.0693 | 1.5903 | 0.0079831 | 200.3082 | 3.761 | 199.0546 | 1.0048 | 0.018867 | 1.0054 | 0.018877
286.08 | 9.4548 | 0.0076671 | 0.0078042 | 196.5872 | 206.042 | 1.5503 | 0.0077824 | 201.3146 | 4.7274 | 199.7388 | 1.0099 | 0.023715 | 1.0104 | 0.023727
286.1 | 11.6487 | 0.0080411 | 0.0089498 | 196.7574 | 208.4061 | 1.3801 | 0.006928 | 202.5818 | 5.8244 | 200.6403 | 1.0162 | 0.029217 | 1.0168 | 0.029233
286.12 | 13.8166 | 0.0089761 | 0.010024 | 196.71 | 210.5266 | 1.4275 | 0.0071659 | 203.6183 | 6.9083 | 201.3155 | 1.0214 | 0.034655 | 1.022 | 0.034673
286.14 | 15.5665 | 0.0093501 | 0.010955 | 196.8481 | 212.4146 | 1.2894 | 0.0064727 | 204.6313 | 7.7832 | 202.0369 | 1.0265 | 0.039044 | 1.027 | 0.039064
286.16 | 16.8202 | 0.0099111 | 0.011671 | 197.0854 | 213.9056 | 1.0521 | 0.0052814 | 205.4955 | 8.4101 | 202.6921 | 1.0308 | 0.042188 | 1.0314 | 0.04221
286.18 | 18.6484 | 0.010472 | 0.012601 | 196.9713 | 215.6197 | 1.1662 | 0.0058542 | 206.2955 | 9.3242 | 203.1874 | 1.0349 | 0.046774 | 1.0354 | 0.046798
286.2 | 18.6746 | 0.010659 | 0.012888 | 197.23 | 215.9046 | 0.9075 | 0.0045556 | 206.5673 | 9.3373 | 203.4549 | 1.0362 | 0.046839 | 1.0368 | 0.046864
286.22 | 19.5365 | 0.010846 | 0.013389 | 197.2531 | 216.7896 | 0.8844 | 0.0044396 | 207.0213 | 9.7682 | 203.7653 | 1.0385 | 0.049001 | 1.039 | 0.049027
286.24 | 20.0327 | 0.011407 | 0.013604 | 197.4501 | 217.4828 | 0.6874 | 0.0034507 | 207.4665 | 10.0164 | 204.1277 | 1.0407 | 0.050246 | 1.0413 | 0.050272
286.26 | 19.7976 | 0.011407 | 0.013818 | 197.6258 | 217.4234 | 0.5117 | 0.0025687 | 207.5246 | 9.8988 | 204.225 | 1.041 | 0.049656 | 1.0416 | 0.049682
286.28 | 19.6932 | 0.011594 | 0.013747 | 197.7219 | 217.4151 | 0.4156 | 0.0020863 | 207.5685 | 9.8466 | 204.2863 | 1.0412 | 0.049394 | 1.0418 | 0.04942
286.3 | 19.4059 | 0.011781 | 0.013317 | 197.9616 | 217.3675 | 0.1759 | 0.000883 | 207.6645 | 9.7029 | 204.4302 | 1.0417 | 0.048674 | 1.0423 | 0.048699
286.32 | 18.0738 | 0.011781 | 0.012673 | 198.2422 | 216.316 | -0.1047 | -0.00052558 | 207.2791 | 9.0369 | 204.2668 | 1.0398 | 0.045333 | 1.0403 | 0.045357
286.34 | 16.8985 | 0.011781 | 0.0121 | 198.4879 | 215.3864 | -0.3504 | -0.001759 | 206.9372 | 8.4493 | 204.1207 | 1.0381 | 0.042385 | 1.0386 | 0.042407
286.36 | 15.3053 | 0.01122 | 0.011169 | 198.8444 | 214.1497 | -0.7069 | -0.0035486 | 206.4971 | 7.6527 | 203.9462 | 1.0359 | 0.038389 | 1.0364 | 0.038409
286.38 | 13.3203 | 0.011033 | 0.010024 | 199.2418 | 212.5621 | -1.1043 | -0.0055435 | 205.902 | 6.6602 | 203.6819 | 1.0329 | 0.03341 | 1.0334 | 0.033427
286.4 | 11.6487 | 0.010472 | 0.0090214 | 200.3171 | 211.9658 | -1.1796 | -0.0059215 | 206.1415 | 5.8244 | 204.2 | 1.0341 | 0.029217 | 1.0346 | 0.029233
286.42 | 9.272 | 0.0099111 | 0.007661 | 199.4187 | 208.6907 | -1.2812 | -0.0064315 | 204.0547 | 4.636 | 202.5094 | 1.0236 | 0.023256 | 1.0242 | 0.023268
286.44 | 7.0258 | 0.0097241 | 0.0063007 | 200.5408 | 207.5666 | -1.4033 | -0.0070444 | 204.0537 | 3.5129 | 202.8827 | 1.0236 | 0.017622 | 1.0242 | 0.017631
286.46 | 4.8319 | 0.0093501 | 0.0052267 | 200.5253 | 205.3572 | -1.3878 | -0.0069666 | 202.9412 | 2.4159 | 202.1359 | 1.018 | 0.012119 | 1.0186 | 0.012126
286.48 | 2.2462 | 0.0084151 | 0.0039379 | 200.6337 | 202.8799 | -1.4962 | -0.0075108 | 201.7568 | 1.1231 | 201.3824 | 1.0121 | 0.0056338 | 1.0126 | 0.0056368
286.5 | 0.052237 | 0.0078541 | 0.0024343 | 200.7546 | 200.8068 | -1.6171 | -0.0081177 | 200.7807 | 0.026118 | 200.772 | 1.0072 | 0.00013102 | 1.0077 | 0.00013109
286.52 | -2.429 | 0.0074801 | 0.0012172 | 200.8223 | 198.3933 | -1.6848 | -0.0084575 | 199.6078 | -1.2145 | 200.0126 | 1.0013 | -0.0060924 | 1.0018 | -0.0060956
286.54 | -5.0931 | 0.0071061 | -0.0001432 | 200.8557 | 195.7626 | -1.7182 | -0.0086252 | 198.3092 | -2.5465 | 199.158 | 0.9948 | -0.012774 | 0.99532 | -0.012781
286.56 | -7.3392 | 0.0065451 | -0.001432 | 201.9284 | 194.5892 | -1.7909 | -0.0089901 | 198.2588 | -3.6696 | 199.482 | 0.99454 | -0.018408 | 0.99507 | -0.018418
286.58 | -9.5071 | 0.0061711 | -0.0027923 | 202.0461 | 192.539 | -1.9086 | -0.009581 | 197.2926 | -4.7535 | 198.8771 | 0.9897 | -0.023846 | 0.99022 | -0.023858
286.6 | -11.6749 | 0.0050491 | -0.0040095 | 201.9536 | 190.2787 | -1.8161 | -0.0091166 | 196.1162 | -5.8374 | 198.062 | 0.9838 | -0.029283 | 0.98431 | -0.029298
286.62 | -13.4248 | 0.0043011 | -0.0050119 | 201.7939 | 188.3691 | -1.6564 | -0.008315 | 195.0815 | -6.7124 | 197.319 | 0.97861 | -0.033672 | 0.97912 | -0.03369
286.64 | -15.5926 | 0.0039271 | -0.0060859 | 201.7299 | 186.1373 | -1.5924 | -0.0079937 | 193.9336 | -7.7963 | 196.5324 | 0.97285 | -0.039109 | 0.97336 | -0.03913
286.66 | -16.9246 | 0.0037401 | -0.006945 | 201.662 | 184.7374 | -1.5245 | -0.0076528 | 193.1997 | -8.4623 | 196.0205 | 0.96917 | -0.04245 | 0.96967 | -0.042473
286.68 | -17.891 | 0.002992 | -0.0077326 | 201.576 | 183.685 | -1.4385 | -0.0072211 | 192.6305 | -8.9455 | 195.6123 | 0.96631 | -0.044874 | 0.96682 | -0.044898
286.7 | -19.1969 | 0.002805 | -0.0083054 | 201.4508 | 182.2539 | -1.3133 | -0.0065926 | 191.8523 | -9.5985 | 195.0518 | 0.96241 | -0.04815 | 0.96291 | -0.048175
286.72 | -19.5626 | 0.002244 | -0.008735 | 201.2985 | 181.7359 | -1.161 | -0.0058281 | 191.5172 | -9.7813 | 194.7776 | 0.96073 | -0.049067 | 0.96123 | -0.049093
286.74 | -19.9544 | 0.00187 | -0.0090214 | 201.1636 | 181.2092 | -1.0261 | -0.0051509 | 191.1864 | -9.9772 | 194.5121 | 0.95907 | -0.050049 | 0.95957 | -0.050076
286.76 | -19.6148 | 0.00187 | -0.0088782 | 200.8577 | 181.2429 | -0.7202 | -0.0036153 | 191.0503 | -9.8074 | 194.3194 | 0.95838 | -0.049198 | 0.95889 | -0.049224
286.78 | -19.3536 | 0.001683 | -0.0088782 | 200.7131 | 181.3595 | -0.5756 | -0.0028895 | 191.0363 | -9.6768 | 194.2619 | 0.95831 | -0.048543 | 0.95882 | -0.048568
286.8 | -19.0402 | 0.001496 | -0.008735 | 200.6057 | 181.5655 | -0.4682 | -0.0023503 | 191.0856 | -9.5201 | 194.259 | 0.95856 | -0.047757 | 0.95906 | -0.047782
286.82 | -18.335 | 0.001496 | -0.0083054 | 200.4197 | 182.0847 | -0.2822 | -0.0014166 | 191.2522 | -9.1675 | 194.308 | 0.9594 | -0.045988 | 0.9599 | -0.046012
286.84 | -17.1075 | 0.001683 | -0.0074462 | 200.0703 | 182.9628 | 0.0672 | 0.00033734 | 191.5166 | -8.5537 | 194.3678 | 0.96072 | -0.042909 | 0.96123 | -0.042931
286.86 | -15.462 | 0.00187 | -0.0062291 | 198.5476 | 183.0856 | 0.5899 | 0.0029612 | 190.8166 | -7.731 | 193.3936 | 0.95721 | -0.038782 | 0.95771 | -0.038802
286.88 | -13.7121 | 0.002244 | -0.0052983 | 199.3011 | 185.589 | 0.8364 | 0.0041986 | 192.4451 | -6.856 | 194.7304 | 0.96538 | -0.034393 | 0.96589 | -0.034411
286.9 | -12.0405 | 0.002618 | -0.0041527 | 198.0181 | 185.9776 | 1.1194 | 0.0056193 | 191.9978 | -6.0203 | 194.0046 | 0.96314 | -0.0302 | 0.96364 | -0.030216
286.92 | -9.9511 | 0.003179 | -0.0028639 | 197.9891 | 188.038 | 1.1484 | 0.0057649 | 193.0136 | -4.9755 | 194.6721 | 0.96823 | -0.024959 | 0.96874 | -0.024972
286.94 | -7.3654 | 0.0039271 | -0.001432 | 197.9598 | 190.5944 | 1.1777 | 0.0059119 | 194.2771 | -3.6827 | 195.5047 | 0.97457 | -0.018474 | 0.97508 | -0.018483
286.96 | -4.7013 | 0.0044881 | -0.00021479 | 197.7698 | 193.0685 | 1.3677 | 0.0068657 | 195.4192 | -2.3506 | 196.2027 | 0.9803 | -0.011792 | 0.98081 | -0.011798
286.98 | -2.6118 | 0.0048621 | 0.0012172 | 197.7481 | 195.1363 | 1.3894 | 0.0069746 | 196.4422 | -1.3059 | 196.8775 | 0.98543 | -0.006551 | 0.98595 | -0.0065544
287 | -0.44401 | 0.0056101 | 0.0024343 | 197.7773 | 197.3333 | 1.3602 | 0.0068281 | 197.5553 | -0.22201 | 197.6293 | 0.99101 | -0.0011137 | 0.99153 | -0.0011143
287.02 | 2.3506 | 0.0059841 | 0.0037947 | 196.7631 | 199.1137 | 1.3744 | 0.0068994 | 197.9384 | 1.1753 | 197.5466 | 0.99294 | 0.0058959 | 0.99346 | 0.005899
287.04 | 5.1453 | 0.0065451 | 0.0053699 | 196.7198 | 201.8651 | 1.4177 | 0.0071167 | 199.2924 | 2.5726 | 198.4349 | 0.99973 | 0.012905 | 1.0003 | 0.012912
287.06 | 7.0519 | 0.0074801 | 0.0065871 | 196.752 | 203.8039 | 1.3855 | 0.0069551 | 200.278 | 3.526 | 199.1026 | 1.0047 | 0.017688 | 1.0052 | 0.017697
287.08 | 9.6638 | 0.0080411 | 0.0079474 | 196.686 | 206.3498 | 1.4515 | 0.0072864 | 201.5179 | 4.8319 | 199.9073 | 1.0109 | 0.024239 | 1.0114 | 0.024251
287.1 | 11.5182 | 0.0084151 | 0.0088782 | 196.7544 | 208.2726 | 1.3831 | 0.006943 | 202.5135 | 5.7591 | 200.5938 | 1.0159 | 0.02889 | 1.0164 | 0.028905
287.12 | 13.477 | 0.0091631 | 0.010024 | 196.8544 | 210.3314 | 1.2831 | 0.006441 | 203.5929 | 6.7385 | 201.3467 | 1.0213 | 0.033803 | 1.0218 | 0.033821
287.14 | 15.7493 | 0.0093501 | 0.011098 | 196.8808 | 212.6301 | 1.2567 | 0.0063085 | 204.7555 | 7.8747 | 202.1306 | 1.0271 | 0.039502 | 1.0277 | 0.039523
287.16 | 16.4806 | 0.0099111 | 0.011742 | 197.0214 | 213.502 | 1.1161 | 0.0056027 | 205.2617 | 8.2403 | 202.5149 | 1.0297 | 0.041337 | 1.0302 | 0.041358
287.18 | 18.2306 | 0.010472 | 0.01253 | 197.102 | 215.3326 | 1.0355 | 0.0051981 | 206.2173 | 9.1153 | 203.1789 | 1.0345 | 0.045726 | 1.035 | 0.04575
287.2 | 19.4059 | 0.011033 | 0.013174 | 197.2648 | 216.6707 | 0.8727 | 0.0043809 | 206.9677 | 9.7029 | 203.7334 | 1.0382 | 0.048674 | 1.0388 | 0.048699
287.22 | 19.4581 | 0.01122 | 0.013461 | 197.4267 | 216.8848 | 0.7108 | 0.0035681 | 207.1558 | 9.7291 | 203.9127 | 1.0392 | 0.048805 | 1.0397 | 0.04883
287.24 | 19.5626 | 0.011407 | 0.013747 | 197.6844 | 217.247 | 0.4531 | 0.0022745 | 207.4657 | 9.7813 | 204.2053 | 1.0407 | 0.049067 | 1.0413 | 0.049093
287.26 | 20.1372 | 0.011594 | 0.01389 | 197.7171 | 217.8543 | 0.4204 | 0.0021104 | 207.7857 | 10.0686 | 204.4295 | 1.0423 | 0.050508 | 1.0429 | 0.050534
287.28 | 19.8499 | 0.011968 | 0.013604 | 197.9956 | 217.8455 | 0.1419 | 0.00071232 | 207.9205 | 9.9249 | 204.6122 | 1.043 | 0.049787 | 1.0436 | 0.049814
287.3 | 19.0925 | 0.011968 | 0.013031 | 198.2256 | 217.3181 | -0.0881 | -0.00044225 | 207.7718 | 9.5462 | 204.5898 | 1.0423 | 0.047888 | 1.0428 | 0.047913
287.32 | 18.1 | 0.011968 | 0.012745 | 198.3413 | 216.4413 | -0.2038 | -0.0010231 | 207.3913 | 9.05 | 204.3746 | 1.0404 | 0.045398 | 1.0409 | 0.045422
287.34 | 16.9769 | 0.011781 | 0.0121 | 198.6274 | 215.6043 | -0.4899 | -0.0024592 | 207.1158 | 8.4884 | 204.2864 | 1.039 | 0.042581 | 1.0395 | 0.042604
287.36 | 15.4359 | 0.011781 | 0.011241 | 198.9183 | 214.3542 | -0.7808 | -0.0039195 | 206.6362 | 7.7179 | 204.0636 | 1.0366 | 0.038716 | 1.0371 | 0.038737
287.38 | 13.6076 | 0.011594 | 0.010167 | 200.3848 | 213.9924 | -1.2473 | -0.0062613 | 207.1886 | 6.8038 | 204.9207 | 1.0393 | 0.034131 | 1.0399 | 0.034148
287.4 | 11.9099 | 0.011033 | 0.0091646 | 200.619 | 212.5289 | -1.4815 | -0.007437 | 206.574 | 5.955 | 204.589 | 1.0363 | 0.029872 | 1.0368 | 0.029888
287.42 | 9.6638 | 0.010285 | 0.007661 | 200.7565 | 210.4203 | -1.619 | -0.0081272 | 205.5884 | 4.8319 | 203.9778 | 1.0313 | 0.024239 | 1.0319 | 0.024251
287.44 | 7.3654 | 0.0097241 | 0.0064439 | 200.6653 | 208.0307 | -1.5278 | -0.0076694 | 204.348 | 3.6827 | 203.1204 | 1.0251 | 0.018474 | 1.0256 | 0.018483
287.46 | 5.0669 | 0.0093501 | 0.0052267 | 200.653 | 205.7199 | -1.5155 | -0.0076077 | 203.1865 | 2.5335 | 202.342 | 1.0193 | 0.012709 | 1.0198 | 0.012716
287.48 | 2.2462 | 0.0086021 | 0.0037947 | 200.7797 | 203.0259 | -1.6422 | -0.0082437 | 201.9028 | 1.1231 | 201.5284 | 1.0128 | 0.0056338 | 1.0134 | 0.0056368
287.5 | 0 | 0.0082281 | 0.0025775 | 201.8391 | 201.8391 | -1.7016 | -0.0085419 | 201.8391 | 0 | 201.8391 | 1.0125 | 0 | 1.013 | 0
287.52 | -2.4029 | 0.0076671 | 0.0012172 | 201.8521 | 199.4492 | -1.7146 | -0.0086071 | 200.6507 | -1.2014 | 201.0511 | 1.0065 | -0.0060269 | 1.0071 | -0.0060301
287.54 | -4.7013 | 0.0069191 | -0.0001432 | 201.8599 | 197.1586 | -1.7224 | -0.0086463 | 199.5093 | -2.3506 | 200.2928 | 1.0008 | -0.011792 | 1.0013 | -0.011798
287.56 | -7.5221 | 0.0065451 | -0.001432 | 201.9918 | 194.4697 | -1.8543 | -0.0093084 | 198.2308 | -3.761 | 199.4844 | 0.9944 | -0.018867 | 0.99492 | -0.018877
287.58 | -9.9249 | 0.0057971 | -0.0029355 | 202.0474 | 192.1225 | -1.9099 | -0.0095875 | 197.0849 | -4.9625 | 198.7391 | 0.98866 | -0.024894 | 0.98917 | -0.024907
287.6 | -11.9099 | 0.0050491 | -0.0040811 | 202.0789 | 190.169 | -1.9414 | -0.0097456 | 196.1239 | -5.955 | 198.1089 | 0.98383 | -0.029872 | 0.98435 | -0.029888
287.62 | -13.5815 | 0.0043011 | -0.0051551 | 201.8401 | 188.2586 | -1.7026 | -0.0085469 | 195.0493 | -6.7908 | 197.3129 | 0.97844 | -0.034065 | 0.97896 | -0.034083
287.64 | -15.2792 | 0.0039271 | -0.0060859 | 201.6442 | 186.365 | -1.5067 | -0.0075635 | 194.0046 | -7.6396 | 196.5511 | 0.9732 | -0.038323 | 0.97371 | -0.038343
287.66 | -16.8724 | 0.0035531 | -0.006945 | 201.5616 | 184.6892 | -1.4241 | -0.0071488 | 193.1254 | -8.4362 | 195.9375 | 0.96879 | -0.042319 | 0.9693 | -0.042341
287.68 | -18.1783 | 0.002992 | -0.0078758 | 201.6364 | 183.4581 | -1.4989 | -0.0075243 | 192.5472 | -9.0892 | 195.577 | 0.96589 | -0.045595 | 0.9664 | -0.045619
287.7 | -19.0141 | 0.002431 | -0.0083054 | 201.3959 | 182.3818 | -1.2584 | -0.006317 | 191.8888 | -9.5071 | 195.0579 | 0.96259 | -0.047691 | 0.96309 | -0.047716
287.72 | -19.6932 | 0.00187 | -0.0088782 | 201.2172 | 181.524 | -1.0797 | -0.00542 | 191.3706 | -9.8466 | 194.6528 | 0.95999 | -0.049394 | 0.96049 | -0.04942
287.74 | -19.8238 | 0.001496 | -0.009093 | 200.899 | 181.0752 | -0.7615 | -0.0038227 | 190.9871 | -9.9119 | 194.2911 | 0.95807 | -0.049722 | 0.95857 | -0.049748
287.76 | -19.7976 | 0.001496 | -0.0092362 | 200.7119 | 180.9143 | -0.5744 | -0.0028834 | 190.8131 | -9.8988 | 194.1127 | 0.95719 | -0.049656 | 0.9577 | -0.049682
287.78 | -20.0066 | 0.001309 | -0.0092362 | 200.6459 | 180.6393 | -0.5084 | -0.0025521 | 190.6426 | -10.0033 | 193.977 | 0.95634 | -0.05018 | 0.95684 | -0.050207
287.8 | -19.223 | 0.001309 | -0.008735 | 200.4503 | 181.2273 | -0.3128 | -0.0015702 | 190.8388 | -9.6115 | 194.0426 | 0.95732 | -0.048215 | 0.95782 | -0.04824
287.82 | -17.9433 | 0.001309 | -0.008019 | 200.1595 | 182.2162 | -0.022 | -0.00011044 | 191.1879 | -8.9716 | 194.1784 | 0.95907 | -0.045005 | 0.95958 | -0.045029
287.84 | -16.6635 | 0.001496 | -0.0074462 | 199.9514 | 183.2879 | 0.1861 | 0.0009342 | 191.6197 | -8.3317 | 194.3969 | 0.96124 | -0.041795 | 0.96174 | -0.041817
287.86 | -15.7493 | 0.00187 | -0.0063723 | 199.5038 | 183.7545 | 0.6337 | 0.0031811 | 191.6291 | -7.8747 | 194.254 | 0.96129 | -0.039502 | 0.96179 | -0.039523
287.88 | -13.5554 | 0.002057 | -0.0052983 | 199.1536 | 185.5982 | 0.9839 | 0.0049391 | 192.3759 | -6.7777 | 194.6351 | 0.96503 | -0.034 | 0.96554 | -0.034017
287.9 | -11.8838 | 0.002431 | -0.0041527 | 197.9818 | 186.098 | 1.1557 | 0.0058015 | 192.0399 | -5.9419 | 194.0205 | 0.96335 | -0.029807 | 0.96385 | -0.029823
287.92 | -9.7682 | 0.002992 | -0.0027923 | 197.9768 | 188.2086 | 1.1607 | 0.0058266 | 193.0927 | -4.8841 | 194.7207 | 0.96863 | -0.024501 | 0.96914 | -0.024513
287.94 | -7.2348 | 0.0039271 | -0.0015036 | 197.7821 | 190.5473 | 1.3554 | 0.006804 | 194.1647 | -3.6174 | 195.3705 | 0.97401 | -0.018146 | 0.97452 | -0.018156
287.96 | -4.9886 | 0.0043011 | -0.0001432 | 197.8611 | 192.8725 | 1.2764 | 0.0064074 | 195.3668 | -2.4943 | 196.1982 | 0.98004 | -0.012512 | 0.98055 | -0.012519
287.98 | -2.2984 | 0.0046751 | 0.001074 | 197.8057 | 195.5073 | 1.3318 | 0.0066855 | 196.6565 | -1.1492 | 197.0396 | 0.98651 | -0.0057649 | 0.98702 | -0.0057679
288 | -0.39177 | 0.0054231 | 0.0023627 | 197.8203 | 197.4285 | 1.3172 | 0.0066122 | 197.6244 | -0.19589 | 197.6897 | 0.99136 | -0.00098265 | 0.99188 | -0.00098316
288.02 | 2.5857 | 0.0057971 | 0.0037947 | 196.8973 | 199.483 | 1.2402 | 0.0062257 | 198.1902 | 1.2929 | 197.7592 | 0.9942 | 0.0064855 | 0.99472 | 0.0064889
288.04 | 5.1192 | 0.0069191 | 0.0052267 | 196.8796 | 201.9988 | 1.2579 | 0.0063145 | 199.4392 | 2.5596 | 198.586 | 1.0005 | 0.01284 | 1.001 | 0.012847
288.06 | 7.4959 | 0.0076671 | 0.0065871 | 196.7994 | 204.2953 | 1.3381 | 0.0067171 | 200.5474 | 3.748 | 199.298 | 1.006 | 0.018801 | 1.0066 | 0.018811
288.08 | 9.3765 | 0.0078541 | 0.007661 | 196.852 | 206.2285 | 1.2855 | 0.0064531 | 201.5402 | 4.6882 | 199.9775 | 1.011 | 0.023518 | 1.0115 | 0.02353
288.1 | 11.6749 | 0.0082281 | 0.0088066 | 196.8641 | 208.539 | 1.2734 | 0.0063923 | 202.7015 | 5.8374 | 200.7557 | 1.0168 | 0.029283 | 1.0174 | 0.029298
288.12 | 13.7904 | 0.0089761 | 0.010024 | 196.8702 | 210.6606 | 1.2673 | 0.0063617 | 203.7654 | 6.8952 | 201.467 | 1.0222 | 0.034589 | 1.0227 | 0.034607
288.14 | 15.0964 | 0.0091631 | 0.010955 | 196.8966 | 211.993 | 1.2409 | 0.0062292 | 204.4448 | 7.5482 | 201.9287 | 1.0256 | 0.037865 | 1.0261 | 0.037884
288.16 | 16.2717 | 0.010098 | 0.011671 | 197.049 | 213.3207 | 1.0885 | 0.0054642 | 205.1848 | 8.1358 | 202.4729 | 1.0293 | 0.040813 | 1.0298 | 0.040834
288.18 | 18.2567 | 0.010659 | 0.012458 | 197.0989 | 215.3556 | 1.0386 | 0.0052137 | 206.2272 | 9.1283 | 203.1845 | 1.0345 | 0.045791 | 1.0351 | 0.045815
288.2 | 18.5179 | 0.010846 | 0.013031 | 197.3331 | 215.851 | 0.8044 | 0.004038 | 206.592 | 9.2589 | 203.5057 | 1.0363 | 0.046446 | 1.0369 | 0.046471
288.22 | 19.5887 | 0.011033 | 0.013461 | 197.4643 | 217.053 | 0.6732 | 0.0033794 | 207.2587 | 9.7944 | 203.9939 | 1.0397 | 0.049132 | 1.0402 | 0.049158
288.24 | 19.6671 | 0.011407 | 0.013747 | 197.7213 | 217.3884 | 0.4162 | 0.0020893 | 207.5548 | 9.8335 | 204.277 | 1.0412 | 0.049329 | 1.0417 | 0.049355
288.26 | 19.9021 | 0.011594 | 0.01389 | 197.7886 | 217.6907 | 0.3489 | 0.0017514 | 207.7397 | 9.9511 | 204.4226 | 1.0421 | 0.049918 | 1.0427 | 0.049945
288.28 | 19.6932 | 0.011781 | 0.013747 | 198.0826 | 217.7758 | 0.0549 | 0.00027559 | 207.9292 | 9.8466 | 204.647 | 1.0431 | 0.049394 | 1.0436 | 0.04942
288.3 | 18.988 | 0.011968 | 0.013317 | 198.2544 | 217.2424 | -0.1169 | -0.00058683 | 207.7484 | 9.494 | 204.5837 | 1.0421 | 0.047626 | 1.0427 | 0.047651
288.32 | 18.0216 | 0.011781 | 0.012601 | 198.4665 | 216.4881 | -0.329 | -0.0016515 | 207.4773 | 9.0108 | 204.4737 | 1.0408 | 0.045202 | 1.0413 | 0.045225
288.34 | 16.8463 | 0.011781 | 0.0121 | 198.6549 | 215.5012 | -0.5174 | -0.0025973 | 207.078 | 8.4231 | 204.2703 | 1.0388 | 0.042254 | 1.0393 | 0.042276
288.36 | 15.8799 | 0.011781 | 0.011313 | 198.9146 | 214.7945 | -0.7771 | -0.003901 | 206.8546 | 7.94 | 204.2079 | 1.0377 | 0.03983 | 1.0382 | 0.039851
288.38 | 13.921 | 0.011407 | 0.010167 | 199.3732 | 213.2942 | -1.2357 | -0.0062031 | 206.3337 | 6.9605 | 204.0135 | 1.0351 | 0.034917 | 1.0356 | 0.034935
288.4 | 11.5965 | 0.010659 | 0.0091646 | 200.5893 | 212.1858 | -1.4518 | -0.0072879 | 206.3876 | 5.7983 | 204.4548 | 1.0353 | 0.029086 | 1.0359 | 0.029102
288.42 | 9.5593 | 0.010098 | 0.0078042 | 200.6897 | 210.249 | -1.5522 | -0.0077919 | 205.4693 | 4.7796 | 203.8761 | 1.0307 | 0.023977 | 1.0313 | 0.023989
288.44 | 7.1825 | 0.0097241 | 0.0064439 | 200.7521 | 207.9346 | -1.6146 | -0.0081051 | 204.3434 | 3.5913 | 203.1463 | 1.0251 | 0.018015 | 1.0256 | 0.018025
288.46 | 4.5968 | 0.0095371 | 0.0052267 | 200.7849 | 205.3817 | -1.6474 | -0.0082698 | 203.0833 | 2.2984 | 202.3172 | 1.0187 | 0.01153 | 1.0193 | 0.011536
288.48 | 2.0633 | 0.0087891 | 0.0039379 | 200.8383 | 202.9016 | -1.7008 | -0.0085378 | 201.87 | 1.0317 | 201.5261 | 1.0127 | 0.0051753 | 1.0132 | 0.005178
288.5 | 0.13059 | 0.0084151 | 0.0025775 | 200.8074 | 200.938 | -1.6699 | -0.0083827 | 200.8727 | 0.065296 | 200.8509 | 1.0077 | 0.00032755 | 1.0082 | 0.00032772
288.52 | -2.2201 | 0.0074801 | 0.0013604 | 200.8599 | 198.6398 | -1.7224 | -0.0086463 | 199.7499 | -1.11 | 200.1199 | 1.002 | -0.0055683 | 1.0025 | -0.0055712
288.54 | -5.1714 | 0.0067321 | -7.1598e-05 | 201.9106 | 196.7392 | -1.7731 | -0.0089008 | 199.3249 | -2.5857 | 200.1868 | 0.99989 | -0.012971 | 1.0004 | -0.012978
288.56 | -7.4959 | 0.0063581 | -0.001432 | 202.048 | 194.5521 | -1.9105 | -0.0095905 | 198.3 | -3.748 | 199.5494 | 0.99475 | -0.018801 | 0.99527 | -0.018811
288.58 | -9.5071 | 0.0059841 | -0.0028639 | 202.1338 | 192.6267 | -1.9963 | -0.010021 | 197.3803 | -4.7535 | 198.9648 | 0.99014 | -0.023846 | 0.99066 | -0.023858
288.6 | -11.701 | 0.0052361 | -0.0040095 | 202.0153 | 190.3143 | -1.8778 | -0.0094264 | 196.1648 | -5.8505 | 198.115 | 0.98404 | -0.029348 | 0.98456 | -0.029364
288.62 | -13.477 | 0.0048621 | -0.0050119 | 201.8206 | 188.3436 | -1.6831 | -0.008449 | 195.0821 | -6.7385 | 197.3283 | 0.97861 | -0.033803 | 0.97912 | -0.033821
288.64 | -15.4098 | 0.0037401 | -0.0060859 | 201.7546 | 186.3448 | -1.6171 | -0.0081177 | 194.0497 | -7.7049 | 196.618 | 0.97343 | -0.038651 | 0.97394 | -0.038671
288.66 | -17.1075 | 0.003179 | -0.0070882 | 201.7404 | 184.6329 | -1.6029 | -0.0080464 | 193.1867 | -8.5537 | 196.0379 | 0.9691 | -0.042909 | 0.96961 | -0.042931
288.68 | -17.9694 | 0.002992 | -0.0077326 | 201.6202 | 183.6508 | -1.4827 | -0.007443 | 192.6355 | -8.9847 | 195.6304 | 0.96634 | -0.045071 | 0.96684 | -0.045094
288.7 | -19.0141 | 0.002618 | -0.0083054 | 201.3976 | 182.3835 | -1.2601 | -0.0063256 | 191.8905 | -9.5071 | 195.0596 | 0.9626 | -0.047691 | 0.9631 | -0.047716
288.72 | -19.6671 | 0.002244 | -0.0088782 | 201.3514 | 181.6843 | -1.2139 | -0.0060937 | 191.5179 | -9.8335 | 194.7957 | 0.96073 | -0.049329 | 0.96123 | -0.049355
288.74 | -19.8499 | 0.001683 | -0.009093 | 201.0687 | 181.2188 | -0.9312 | -0.0046745 | 191.1438 | -9.9249 | 194.4521 | 0.95885 | -0.049787 | 0.95935 | -0.049814
288.76 | -19.3275 | 0.001496 | -0.009093 | 200.8258 | 181.4983 | -0.6883 | -0.0034552 | 191.162 | -9.6638 | 194.3833 | 0.95894 | -0.048477 | 0.95945 | -0.048503
288.78 | -19.3014 | 0.001496 | -0.009093 | 200.7056 | 181.4042 | -0.5681 | -0.0028518 | 191.0549 | -9.6507 | 194.2718 | 0.95841 | -0.048412 | 0.95891 | -0.048437
288.8 | -19.3014 | 0.001309 | -0.008735 | 200.516 | 181.2146 | -0.3785 | -0.0019 | 190.8653 | -9.6507 | 194.0822 | 0.95746 | -0.048412 | 0.95796 | -0.048437
288.82 | -18.3089 | 0.001309 | -0.0081622 | 200.2016 | 181.8927 | -0.0641 | -0.00032178 | 191.0471 | -9.1545 | 194.0986 | 0.95837 | -0.045922 | 0.95887 | -0.045946
288.84 | -16.9769 | 0.001309 | -0.0074462 | 199.934 | 182.9571 | 0.2035 | 0.0010215 | 191.4456 | -8.4884 | 194.275 | 0.96037 | -0.042581 | 0.96087 | -0.042604
288.86 | -15.5665 | 0.001496 | -0.0065155 | 199.6222 | 184.0557 | 0.5153 | 0.0025868 | 191.839 | -7.7832 | 194.4334 | 0.96234 | -0.039044 | 0.96284 | -0.039064
288.88 | -13.5554 | 0.001683 | -0.0051551 | 199.0731 | 185.5177 | 1.0644 | 0.0053432 | 192.2954 | -6.7777 | 194.5546 | 0.96463 | -0.034 | 0.96514 | -0.034017
288.9 | -11.7271 | 0.002431 | -0.0042959 | 198.8907 | 187.1636 | 1.2468 | 0.0062588 | 193.0271 | -5.8636 | 194.9817 | 0.9683 | -0.029414 | 0.96881 | -0.029429
288.92 | -9.4809 | 0.002992 | -0.0027923 | 197.7556 | 188.2747 | 1.3819 | 0.006937 | 193.0151 | -4.7405 | 194.5953 | 0.96824 | -0.02378 | 0.96875 | -0.023793
288.94 | -7.2609 | 0.0035531 | -0.001432 | 197.6718 | 190.4109 | 1.4657 | 0.0073577 | 194.0414 | -3.6304 | 195.2515 | 0.97339 | -0.018212 | 0.9739 | -0.018221
288.96 | -5.302 | 0.0039271 | -0.00028639 | 197.6276 | 192.3256 | 1.5099 | 0.0075795 | 194.9766 | -2.651 | 195.8603 | 0.97808 | -0.013298 | 0.97859 | -0.013305
288.98 | -2.4812 | 0.0043011 | 0.00093078 | 197.5745 | 195.0933 | 1.563 | 0.0078461 | 196.3339 | -1.2406 | 196.7474 | 0.98489 | -0.0062234 | 0.9854 | -0.0062267
289 | 0.13059 | 0.0050491 | 0.0023627 | 197.5339 | 197.6645 | 1.6036 | 0.0080499 | 197.5992 | 0.065296 | 197.5774 | 0.99124 | 0.00032755 | 0.99175 | 0.00032772
289.02 | 2.3768 | 0.0057971 | 0.0037947 | 196.5886 | 198.9654 | 1.5489 | 0.0077753 | 197.777 | 1.1884 | 197.3809 | 0.99213 | 0.0059614 | 0.99265 | 0.0059645
289.04 | 4.6752 | 0.0063581 | 0.0050835 | 196.5751 | 201.2503 | 1.5624 | 0.0078431 | 198.9127 | 2.3376 | 198.1335 | 0.99782 | 0.011726 | 0.99835 | 0.011732
289.06 | 7.3915 | 0.0071061 | 0.0063723 | 196.5268 | 203.9183 | 1.6107 | 0.0080856 | 200.2225 | 3.6957 | 198.9906 | 1.0044 | 0.018539 | 1.0049 | 0.018549
289.08 | 9.6638 | 0.0074801 | 0.007661 | 196.4703 | 206.1341 | 1.6672 | 0.0083692 | 201.3022 | 4.8319 | 199.6916 | 1.0098 | 0.024239 | 1.0103 | 0.024251
289.1 | 11.8838 | 0.0078541 | 0.0088066 | 196.5731 | 208.4569 | 1.5644 | 0.0078531 | 202.515 | 5.9419 | 200.5344 | 1.0159 | 0.029807 | 1.0164 | 0.029823
289.12 | 13.6599 | 0.0086021 | 0.0099522 | 196.6454 | 210.3053 | 1.4921 | 0.0074902 | 203.4753 | 6.8299 | 201.1987 | 1.0207 | 0.034262 | 1.0212 | 0.03428
289.14 | 15.2008 | 0.0093501 | 0.010955 | 196.8173 | 212.0181 | 1.3202 | 0.0066273 | 204.4177 | 7.6004 | 201.8842 | 1.0254 | 0.038127 | 1.026 | 0.038147
289.16 | 16.7418 | 0.0099111 | 0.011599 | 197.0045 | 213.7463 | 1.133 | 0.0056875 | 205.3754 | 8.3709 | 202.5851 | 1.0302 | 0.041992 | 1.0308 | 0.042014
289.18 | 18.0738 | 0.010472 | 0.01253 | 197.0563 | 215.1301 | 1.0812 | 0.0054275 | 206.0932 | 9.0369 | 203.0809 | 1.0338 | 0.045333 | 1.0344 | 0.045357
289.2 | 19.0141 | 0.010659 | 0.012888 | 197.2629 | 216.277 | 0.8746 | 0.0043904 | 206.77 | 9.5071 | 203.6009 | 1.0372 | 0.047691 | 1.0378 | 0.047716
289.22 | 19.5626 | 0.010846 | 0.013461 | 197.311 | 216.8736 | 0.8265 | 0.0041489 | 207.0923 | 9.7813 | 203.8319 | 1.0389 | 0.049067 | 1.0394 | 0.049093
289.24 | 20.32 | 0.01122 | 0.013604 | 197.3534 | 217.6734 | 0.7841 | 0.0039361 | 207.5134 | 10.16 | 204.1267 | 1.041 | 0.050967 | 1.0415 | 0.050993
289.26 | 19.8238 | 0.011407 | 0.013675 | 197.5192 | 217.343 | 0.6183 | 0.0031038 | 207.4311 | 9.9119 | 204.1271 | 1.0406 | 0.049722 | 1.0411 | 0.049748
289.28 | 20.0066 | 0.011594 | 0.013747 | 197.6997 | 217.7063 | 0.4378 | 0.0021977 | 207.703 | 10.0033 | 204.3686 | 1.0419 | 0.05018 | 1.0425 | 0.050207
289.3 | 19.0925 | 0.011594 | 0.013317 | 197.876 | 216.9685 | 0.2615 | 0.0013127 | 207.4222 | 9.5462 | 204.2402 | 1.0405 | 0.047888 | 1.0411 | 0.047913
289.32 | 18.2567 | 0.011594 | 0.012888 | 198.0265 | 216.2832 | 0.111 | 0.00055721 | 207.1548 | 9.1283 | 204.1121 | 1.0392 | 0.045791 | 1.0397 | 0.045815
289.34 | 16.7679 | 0.011594 | 0.011957 | 198.4097 | 215.1776 | -0.2722 | -0.0013664 | 206.7937 | 8.384 | 203.999 | 1.0374 | 0.042057 | 1.0379 | 0.042079
289.36 | 15.4098 | 0.011407 | 0.011098 | 198.7747 | 214.1845 | -0.6372 | -0.0031987 | 206.4796 | 7.7049 | 203.9113 | 1.0358 | 0.038651 | 1.0363 | 0.038671
289.38 | 13.3203 | 0.011033 | 0.0098806 | 199.1721 | 212.4924 | -1.0346 | -0.0051936 | 205.8323 | 6.6602 | 203.6122 | 1.0325 | 0.03341 | 1.0331 | 0.033427
289.4 | 11.7793 | 0.010472 | 0.0090214 | 199.3657 | 211.145 | -1.2282 | -0.0061654 | 205.2554 | 5.8897 | 203.2921 | 1.0296 | 0.029545 | 1.0302 | 0.02956
289.42 | 9.2981 | 0.0099111 | 0.007661 | 200.3459 | 209.644 | -1.2084 | -0.006066 | 204.995 | 4.6491 | 203.4453 | 1.0283 | 0.023321 | 1.0289 | 0.023334
289.44 | 6.9736 | 0.0095371 | 0.0063007 | 200.4749 | 207.4485 | -1.3374 | -0.0067136 | 203.9617 | 3.4868 | 202.7994 | 1.0232 | 0.017491 | 1.0237 | 0.0175
289.46 | 4.9886 | 0.0091631 | 0.0050835 | 200.4144 | 205.403 | -1.2769 | -0.0064099 | 202.9087 | 2.4943 | 202.0773 | 1.0179 | 0.012512 | 1.0184 | 0.012519
289.48 | 2.5335 | 0.0086021 | 0.0039379 | 200.4716 | 203.0051 | -1.3341 | -0.006697 | 201.7383 | 1.2667 | 201.3161 | 1.012 | 0.0063544 | 1.0125 | 0.0063578
289.5 | -0.39177 | 0.0080411 | 0.0024343 | 200.7133 | 200.3215 | -1.5758 | -0.0079104 | 200.5174 | -0.19589 | 200.5827 | 1.0059 | -0.00098265 | 1.0064 | -0.00098316
289.52 | -2.5596 | 0.0072931 | 0.001074 | 200.6578 | 198.0982 | -1.5203 | -0.0076318 | 199.378 | -1.2798 | 199.8046 | 1.0002 | -0.00642 | 1.0007 | -0.0064233
289.54 | -4.8058 | 0.0065451 | -0.0001432 | 201.7293 | 196.9235 | -1.5918 | -0.0079907 | 199.3264 | -2.4029 | 200.1274 | 0.9999 | -0.012054 | 1.0004 | -0.01206
289.56 | -7.287 | 0.0061711 | -0.0015752 | 201.7743 | 194.4873 | -1.6368 | -0.0082166 | 198.1308 | -3.6435 | 199.3453 | 0.9939 | -0.018277 | 0.99442 | -0.018287
289.58 | -9.7944 | 0.0057971 | -0.0027923 | 201.8193 | 192.0249 | -1.6818 | -0.0084425 | 196.9221 | -4.8972 | 198.5545 | 0.98784 | -0.024566 | 0.98836 | -0.024579
289.6 | -11.9099 | 0.0052361 | -0.0040095 | 201.8557 | 189.9458 | -1.7182 | -0.0086252 | 195.9007 | -5.955 | 197.8857 | 0.98271 | -0.029872 | 0.98323 | -0.029888
289.62 | -13.5031 | 0.0041141 | -0.0051551 | 201.7466 | 188.2435 | -1.6091 | -0.0080775 | 194.995 | -6.7516 | 197.2456 | 0.97817 | -0.033869 | 0.97868 | -0.033886
289.64 | -15.018 | 0.0037401 | -0.0060859 | 201.5061 | 186.4881 | -1.3686 | -0.0068702 | 193.9971 | -7.509 | 196.5001 | 0.97317 | -0.037668 | 0.97368 | -0.037688
289.66 | -17.0291 | 0.0035531 | -0.0070882 | 201.5587 | 184.5296 | -1.4212 | -0.0071343 | 193.0441 | -8.5146 | 195.8823 | 0.96839 | -0.042712 | 0.96889 | -0.042735
289.68 | -17.7343 | 0.002805 | -0.0077326 | 201.455 | 183.7207 | -1.3175 | -0.0066137 | 192.5878 | -8.8672 | 195.5436 | 0.9661 | -0.044481 | 0.9666 | -0.044504
289.7 | -18.9357 | 0.002618 | -0.008377 | 201.3282 | 182.3925 | -1.1907 | -0.0059772 | 191.8603 | -9.4679 | 195.0163 | 0.96245 | -0.047495 | 0.96295 | -0.047519
289.72 | -19.876 | 0.002057 | -0.0088782 | 201.2109 | 181.3349 | -1.0734 | -0.0053884 | 191.2729 | -9.938 | 194.5856 | 0.9595 | -0.049853 | 0.96 | -0.049879
289.74 | -19.6409 | 0.001496 | -0.0090214 | 200.8663 | 181.2254 | -0.7288 | -0.0036585 | 191.0458 | -9.8205 | 194.3193 | 0.95836 | -0.049263 | 0.95886 | -0.049289
289.76 | -19.7193 | 0.001496 | -0.0091646 | 200.6563 | 180.937 | -0.5188 | -0.0026043 | 190.7967 | -9.8596 | 194.0832 | 0.95711 | -0.04946 | 0.95761 | -0.049486
289.78 | -19.7193 | 0.001309 | -0.0092362 | 200.5737 | 180.8544 | -0.4362 | -0.0021897 | 190.7141 | -9.8596 | 194.0006 | 0.9567 | -0.04946 | 0.9572 | -0.049486
289.8 | -19.2753 | 0.001309 | -0.0088782 | 200.3797 | 181.1044 | -0.2422 | -0.0012158 | 190.7421 | -9.6376 | 193.9546 | 0.95684 | -0.048346 | 0.95734 | -0.048372
289.82 | -18.2044 | 0.001309 | -0.0081622 | 200.1208 | 181.9164 | 0.0167 | 8.3832e-05 | 191.0186 | -9.1022 | 194.0527 | 0.95822 | -0.04566 | 0.95873 | -0.045684
289.84 | -16.8202 | 0.001309 | -0.0074462 | 199.8225 | 183.0023 | 0.315 | 0.0015813 | 191.4124 | -8.4101 | 194.2158 | 0.9602 | -0.042188 | 0.9607 | -0.04221
289.86 | -15.671 | 0.00187 | -0.0063723 | 198.4675 | 182.7965 | 0.67 | 0.0033633 | 190.632 | -7.8355 | 193.2438 | 0.95629 | -0.039306 | 0.95679 | -0.039326
289.88 | -13.6337 | 0.002244 | -0.0052983 | 199.0681 | 185.4344 | 1.0694 | 0.0053683 | 192.2512 | -6.8169 | 194.5235 | 0.96441 | -0.034196 | 0.96491 | -0.034214
289.9 | -12.0405 | 0.002431 | -0.0042243 | 197.9326 | 185.8921 | 1.2049 | 0.0060485 | 191.9123 | -6.0203 | 193.9191 | 0.96271 | -0.0302 | 0.96321 | -0.030216
289.92 | -9.6115 | 0.002992 | -0.0029355 | 197.8412 | 188.2297 | 1.2963 | 0.0065073 | 193.0354 | -4.8058 | 194.6374 | 0.96834 | -0.024108 | 0.96885 | -0.02412
289.94 | -6.8169 | 0.003366 | -0.001432 | 197.6114 | 190.7945 | 1.5261 | 0.0076609 | 194.203 | -3.4084 | 195.3391 | 0.9742 | -0.017098 | 0.97471 | -0.017107
289.96 | -4.5185 | 0.0039271 | -0.0001432 | 197.6379 | 193.1194 | 1.4996 | 0.0075278 | 195.3787 | -2.2592 | 196.1317 | 0.9801 | -0.011333 | 0.98061 | -0.011339
289.98 | -2.7685 | 0.0050491 | 0.0010024 | 197.6516 | 194.8831 | 1.4859 | 0.0074591 | 196.2673 | -1.3843 | 196.7288 | 0.98455 | -0.006944 | 0.98507 | -0.0069477
290 | -0.078355 | 0.0054231 | 0.0024343 | 197.7366 | 197.6582 | 1.4009 | 0.0070324 | 197.6974 | -0.039177 | 197.7105 | 0.99173 | -0.00019653 | 0.99225 | -0.00019663
290.02 | 2.5335 | 0.0057971 | 0.0038663 | 197.5388 | 200.0723 | 1.5987 | 0.0080253 | 198.8055 | 1.2667 | 198.3833 | 0.99729 | 0.0063544 | 0.99781 | 0.0063578
290.04 | 4.8058 | 0.0065451 | 0.0052267 | 196.6181 | 201.4239 | 1.5194 | 0.0076272 | 199.021 | 2.4029 | 198.22 | 0.99837 | 0.012054 | 0.99889 | 0.01206
290.06 | 7.2086 | 0.0071061 | 0.0064439 | 196.5658 | 203.7744 | 1.5717 | 0.0078898 | 200.1701 | 3.6043 | 198.9687 | 1.0041 | 0.018081 | 1.0047 | 0.01809
290.08 | 9.272 | 0.0074801 | 0.007661 | 196.6016 | 205.8736 | 1.5359 | 0.0077101 | 201.2376 | 4.636 | 199.6923 | 1.0095 | 0.023256 | 1.01 | 0.023268
290.1 | 11.6487 | 0.0082281 | 0.0088066 | 196.7256 | 208.3743 | 1.4119 | 0.0070876 | 202.55 | 5.8244 | 200.6085 | 1.0161 | 0.029217 | 1.0166 | 0.029233
290.12 | 13.9733 | 0.0089761 | 0.0098806 | 196.6054 | 210.5787 | 1.5321 | 0.007691 | 203.592 | 6.9866 | 201.2632 | 1.0213 | 0.035048 | 1.0218 | 0.035066
290.14 | 15.3314 | 0.0091631 | 0.010955 | 196.7847 | 212.1161 | 1.3528 | 0.0067909 | 204.4504 | 7.6657 | 201.8952 | 1.0256 | 0.038454 | 1.0261 | 0.038474
290.16 | 16.7157 | 0.0097241 | 0.011671 | 196.856 | 213.5717 | 1.2815 | 0.006433 | 205.2138 | 8.3578 | 202.4279 | 1.0294 | 0.041926 | 1.03 | 0.041948
290.18 | 18.2828 | 0.010285 | 0.012458 | 196.9565 | 215.2393 | 1.181 | 0.0059285 | 206.0979 | 9.1414 | 203.0508 | 1.0339 | 0.045857 | 1.0344 | 0.045881
290.2 | 18.5701 | 0.010659 | 0.012888 | 197.1617 | 215.7318 | 0.9758 | 0.0048984 | 206.4467 | 9.285 | 203.3517 | 1.0356 | 0.046577 | 1.0362 | 0.046602
290.22 | 19.876 | 0.011033 | 0.013461 | 197.1396 | 217.0156 | 0.9979 | 0.0050094 | 207.0776 | 9.938 | 203.7649 | 1.0388 | 0.049853 | 1.0393 | 0.049879
290.24 | 20.2417 | 0.011407 | 0.013604 | 197.4158 | 217.6575 | 0.7217 | 0.0036229 | 207.5366 | 10.1208 | 204.163 | 1.0411 | 0.05077 | 1.0416 | 0.050797
290.26 | 20.32 | 0.011594 | 0.013747 | 197.4909 | 217.8109 | 0.6466 | 0.0032459 | 207.6509 | 10.16 | 204.2642 | 1.0417 | 0.050967 | 1.0422 | 0.050993
290.28 | 19.5887 | 0.011594 | 0.013747 | 197.8243 | 217.413 | 0.3132 | 0.0015722 | 207.6187 | 9.7944 | 204.3539 | 1.0415 | 0.049132 | 1.042 | 0.049158
290.3 | 19.4059 | 0.011781 | 0.013461 | 197.8744 | 217.2803 | 0.2631 | 0.0013207 | 207.5773 | 9.7029 | 204.343 | 1.0413 | 0.048674 | 1.0418 | 0.048699
290.32 | 18.0477 | 0.011781 | 0.012745 | 198.1071 | 216.1548 | 0.0304 | 0.0001526 | 207.131 | 9.0239 | 204.123 | 1.0391 | 0.045267 | 1.0396 | 0.045291
290.34 | 17.0291 | 0.011594 | 0.0121 | 198.316 | 215.3451 | -0.1785 | -0.00089605 | 206.8306 | 8.5146 | 203.9924 | 1.0375 | 0.042712 | 1.0381 | 0.042735
290.36 | 15.1225 | 0.011407 | 0.011241 | 198.808 | 213.9305 | -0.6705 | -0.0033658 | 206.3692 | 7.5612 | 203.8488 | 1.0352 | 0.03793 | 1.0358 | 0.03795
290.38 | 13.8166 | 0.01122 | 0.010095 | 199.1796 | 212.9962 | -1.0421 | -0.0052312 | 206.0879 | 6.9083 | 203.7851 | 1.0338 | 0.034655 | 1.0344 | 0.034673
290.4 | 11.8055 | 0.010659 | 0.0090214 | 199.3042 | 211.1097 | -1.1667 | -0.0058567 | 205.2069 | 5.9027 | 203.2394 | 1.0294 | 0.02961 | 1.0299 | 0.029626
290.42 | 9.272 | 0.010098 | 0.007661 | 199.4946 | 208.7666 | -1.3571 | -0.0068125 | 204.1306 | 4.636 | 202.5853 | 1.024 | 0.023256 | 1.0245 | 0.023268
290.44 | 7.3915 | 0.0097241 | 0.0064439 | 200.4934 | 207.8849 | -1.3559 | -0.0068065 | 204.1891 | 3.6957 | 202.9572 | 1.0243 | 0.018539 | 1.0248 | 0.018549
290.46 | 5.2498 | 0.0091631 | 0.0052983 | 200.413 | 205.6628 | -1.2755 | -0.0064029 | 203.0379 | 2.6249 | 202.1629 | 1.0185 | 0.013167 | 1.0191 | 0.013174
290.48 | 1.8805 | 0.0086021 | 0.0039379 | 200.7146 | 202.5951 | -1.5771 | -0.0079169 | 201.6549 | 0.94026 | 201.3414 | 1.0116 | 0.0047167 | 1.0121 | 0.0047192
290.5 | -0.20895 | 0.0082281 | 0.0024343 | 200.765 | 200.5561 | -1.6275 | -0.0081699 | 200.6605 | -0.10447 | 200.6954 | 1.0066 | -0.00052408 | 1.0071 | -0.00052435
290.52 | -2.6902 | 0.0076671 | 0.0011456 | 200.7644 | 198.0742 | -1.6269 | -0.0081669 | 199.4193 | -1.3451 | 199.8677 | 1.0004 | -0.0067475 | 1.0009 | -0.006751
290.54 | -5.1453 | 0.0069191 | -0.0001432 | 201.7743 | 196.629 | -1.6368 | -0.0082166 | 199.2017 | -2.5726 | 200.0592 | 0.99927 | -0.012905 | 0.9998 | -0.012912
290.56 | -7.4959 | 0.0059841 | -0.001432 | 201.7972 | 194.3013 | -1.6597 | -0.0083315 | 198.0492 | -3.748 | 199.2986 | 0.99349 | -0.018801 | 0.99401 | -0.018811
290.58 | -9.8466 | 0.0056101 | -0.0029355 | 201.8143 | 191.9677 | -1.6768 | -0.0084174 | 196.891 | -4.9233 | 198.5321 | 0.98768 | -0.024697 | 0.9882 | -0.02471
290.6 | -11.8838 | 0.0050491 | -0.0040095 | 201.7711 | 189.8873 | -1.6336 | -0.0082005 | 195.8292 | -5.9419 | 197.8098 | 0.98236 | -0.029807 | 0.98287 | -0.029823
290.62 | -13.9472 | 0.0046751 | -0.0051551 | 201.6253 | 187.6781 | -1.4878 | -0.0074686 | 194.6517 | -6.9736 | 196.9762 | 0.97645 | -0.034982 | 0.97696 | -0.035001
290.64 | -15.3837 | 0.0039271 | -0.0060859 | 201.5746 | 186.1909 | -1.4371 | -0.0072141 | 193.8828 | -7.6918 | 196.4467 | 0.97259 | -0.038585 | 0.9731 | -0.038605
290.66 | -17.1597 | 0.003366 | -0.0070882 | 201.64 | 184.4803 | -1.5025 | -0.0075424 | 193.0601 | -8.5799 | 195.9201 | 0.96847 | -0.04304 | 0.96897 | -0.043062
290.68 | -17.7082 | 0.003179 | -0.0077326 | 201.4791 | 183.7709 | -1.3416 | -0.0067347 | 192.625 | -8.8541 | 195.5764 | 0.96628 | -0.044416 | 0.96679 | -0.044439
290.7 | -19.0141 | 0.002618 | -0.0081622 | 201.2733 | 182.2592 | -1.1358 | -0.0057016 | 191.7662 | -9.5071 | 194.9353 | 0.96197 | -0.047691 | 0.96248 | -0.047716
290.72 | -19.5103 | 0.002244 | -0.008735 | 201.137 | 181.6267 | -0.9995 | -0.0050174 | 191.3818 | -9.7552 | 194.6336 | 0.96005 | -0.048936 | 0.96055 | -0.048961
290.74 | -20.0588 | 0.00187 | -0.0088782 | 200.9237 | 180.8649 | -0.7862 | -0.0039466 | 190.8943 | -10.0294 | 194.2374 | 0.9576 | -0.050311 | 0.9581 | -0.050338
290.76 | -19.6671 | 0.001683 | -0.0088782 | 200.6495 | 180.9824 | -0.512 | -0.0025702 | 190.816 | -9.8335 | 194.0938 | 0.95721 | -0.049329 | 0.95771 | -0.049355
290.78 | -19.3275 | 0.001683 | -0.0088782 | 200.5491 | 181.2216 | -0.4116 | -0.0020662 | 190.8853 | -9.6638 | 194.1066 | 0.95756 | -0.048477 | 0.95806 | -0.048503
290.8 | -19.0663 | 0.001496 | -0.008735 | 200.4598 | 181.3935 | -0.3223 | -0.0016179 | 190.9266 | -9.5332 | 194.1044 | 0.95776 | -0.047822 | 0.95827 | -0.047847
290.82 | -18.4134 | 0.001496 | -0.0083054 | 199.2244 | 180.811 | -0.0869 | -0.00043623 | 190.0177 | -9.2067 | 193.0866 | 0.9532 | -0.046184 | 0.9537 | -0.046209
290.84 | -16.794 | 0.001683 | -0.007303 | 199.8243 | 183.0303 | 0.3132 | 0.0015722 | 191.4273 | -8.397 | 194.2263 | 0.96027 | -0.042123 | 0.96078 | -0.042145
290.86 | -15.3575 | 0.002057 | -0.0063723 | 198.4003 | 183.0428 | 0.7372 | 0.0037007 | 190.7215 | -7.6788 | 193.2811 | 0.95673 | -0.03852 | 0.95724 | -0.03854
290.88 | -13.921 | 0.002244 | -0.0052983 | 199.1365 | 185.2155 | 1.001 | 0.0050249 | 192.176 | -6.9605 | 194.4962 | 0.96403 | -0.034917 | 0.96454 | -0.034935
290.9 | -11.4137 | 0.002618 | -0.0040095 | 198.8511 | 187.4374 | 1.2864 | 0.0064576 | 193.1443 | -5.7068 | 195.0465 | 0.96889 | -0.028628 | 0.9694 | -0.028643
290.92 | -9.5854 | 0.003179 | -0.0027923 | 197.8622 | 188.2768 | 1.2753 | 0.0064019 | 193.0695 | -4.7927 | 194.6671 | 0.96851 | -0.024042 | 0.96902 | -0.024055
290.94 | -7.3131 | 0.0039271 | -0.0013604 | 197.9073 | 190.5942 | 1.2302 | 0.0061755 | 194.2507 | -3.6566 | 195.4696 | 0.97444 | -0.018343 | 0.97495 | -0.018352
290.96 | -4.858 | 0.0044881 | -0.0001432 | 197.7754 | 192.9174 | 1.3621 | 0.0068376 | 195.3464 | -2.429 | 196.1561 | 0.97993 | -0.012185 | 0.98045 | -0.012191
290.98 | -2.5335 | 0.0052361 | 0.0012172 | 197.7069 | 195.1734 | 1.4306 | 0.0071815 | 196.4402 | -1.2667 | 196.8624 | 0.98542 | -0.0063544 | 0.98594 | -0.0063578
291 | -0.39177 | 0.0054231 | 0.0025775 | 197.7562 | 197.3644 | 1.3813 | 0.006934 | 197.5603 | -0.19589 | 197.6256 | 0.99104 | -0.00098265 | 0.99156 | -0.00098316
291.02 | 2.3245 | 0.0057971 | 0.0037947 | 197.7033 | 200.0278 | 1.4342 | 0.0071995 | 198.8656 | 1.1623 | 198.4781 | 0.99759 | 0.0058304 | 0.99811 | 0.0058334
291.04 | 5.4848 | 0.0065451 | 0.0053699 | 197.4244 | 202.9092 | 1.7131 | 0.0085996 | 200.1668 | 2.7424 | 199.2527 | 1.0041 | 0.013757 | 1.0046 | 0.013764
291.06 | 7.2086 | 0.0071061 | 0.0065871 | 197.509 | 204.7176 | 1.6285 | 0.0081749 | 201.1133 | 3.6043 | 199.9119 | 1.0089 | 0.018081 | 1.0094 | 0.01809
291.08 | 9.1153 | 0.0078541 | 0.007661 | 196.5157 | 205.631 | 1.6218 | 0.0081413 | 201.0733 | 4.5576 | 199.5541 | 1.0087 | 0.022863 | 1.0092 | 0.022875
291.1 | 11.5443 | 0.0084151 | 0.0088066 | 196.607 | 208.1513 | 1.5305 | 0.007683 | 202.3791 | 5.7721 | 200.4551 | 1.0152 | 0.028955 | 1.0157 | 0.02897
291.12 | 13.9472 | 0.0087891 | 0.010024 | 196.5196 | 210.4668 | 1.6179 | 0.0081217 | 203.4932 | 6.9736 | 201.1687 | 1.0208 | 0.034982 | 1.0213 | 0.035001
291.14 | 15.2792 | 0.0091631 | 0.010955 | 196.7224 | 212.0016 | 1.4151 | 0.0071037 | 204.362 | 7.6396 | 201.8155 | 1.0252 | 0.038323 | 1.0257 | 0.038343
291.16 | 16.8985 | 0.0097241 | 0.011671 | 196.8082 | 213.7067 | 1.3293 | 0.006673 | 205.2575 | 8.4493 | 202.441 | 1.0297 | 0.042385 | 1.0302 | 0.042407
291.18 | 18.4395 | 0.010285 | 0.01253 | 196.9854 | 215.4249 | 1.1521 | 0.0057834 | 206.2051 | 9.2197 | 203.1319 | 1.0344 | 0.04625 | 1.0349 | 0.046274
291.2 | 18.7007 | 0.010846 | 0.012888 | 197.1254 | 215.8261 | 1.0121 | 0.0050806 | 206.4757 | 9.3503 | 203.359 | 1.0358 | 0.046905 | 1.0363 | 0.04693
291.22 | 19.9544 | 0.01122 | 0.013461 | 197.2284 | 217.1828 | 0.9091 | 0.0045636 | 207.2056 | 9.9772 | 203.8799 | 1.0394 | 0.050049 | 1.04 | 0.050076
291.24 | 19.876 | 0.011407 | 0.013604 | 197.4286 | 217.3046 | 0.7089 | 0.0035586 | 207.3666 | 9.938 | 204.0539 | 1.0402 | 0.049853 | 1.0408 | 0.049879
291.26 | 20.0066 | 0.011407 | 0.013747 | 197.5778 | 217.5844 | 0.5597 | 0.0028096 | 207.5811 | 10.0033 | 204.2467 | 1.0413 | 0.05018 | 1.0419 | 0.050207
291.28 | 19.9282 | 0.011781 | 0.013747 | 197.7546 | 217.6828 | 0.3829 | 0.0019221 | 207.7187 | 9.9641 | 204.3973 | 1.042 | 0.049984 | 1.0425 | 0.05001
291.3 | 19.1708 | 0.011781 | 0.013317 | 198.0178 | 217.1886 | 0.1197 | 0.00060088 | 207.6032 | 9.5854 | 204.4081 | 1.0414 | 0.048084 | 1.042 | 0.048109
291.32 | 17.9433 | 0.011781 | 0.012816 | 198.209 | 216.1523 | -0.0715 | -0.00035892 | 207.1806 | 8.9716 | 204.1901 | 1.0393 | 0.045005 | 1.0398 | 0.045029
291.34 | 16.7679 | 0.011781 | 0.011957 | 198.5073 | 215.2752 | -0.3698 | -0.0018564 | 206.8913 | 8.384 | 204.0966 | 1.0378 | 0.042057 | 1.0384 | 0.042079
291.36 | 15.4881 | 0.011781 | 0.011384 | 198.7693 | 214.2574 | -0.6318 | -0.0031716 | 206.5134 | 7.7441 | 203.932 | 1.036 | 0.038847 | 1.0365 | 0.038868
291.38 | 13.8166 | 0.011594 | 0.01031 | 200.1678 | 213.9844 | -1.0303 | -0.005172 | 207.0761 | 6.9083 | 204.7733 | 1.0388 | 0.034655 | 1.0393 | 0.034673
291.4 | 11.5443 | 0.011033 | 0.0090214 | 200.5198 | 212.0641 | -1.3823 | -0.006939 | 206.2919 | 5.7721 | 204.3679 | 1.0348 | 0.028955 | 1.0354 | 0.02897
291.42 | 9.7421 | 0.0099111 | 0.0078042 | 200.5055 | 210.2476 | -1.368 | -0.0068672 | 205.3766 | 4.8711 | 203.7529 | 1.0302 | 0.024435 | 1.0308 | 0.024448
291.44 | 7.6004 | 0.0097241 | 0.0064439 | 200.4847 | 208.0851 | -1.3472 | -0.0067628 | 204.2849 | 3.8002 | 203.0182 | 1.0248 | 0.019063 | 1.0253 | 0.019073
291.46 | 4.8319 | 0.0093501 | 0.0052983 | 200.5445 | 205.3764 | -1.407 | -0.007063 | 202.9604 | 2.4159 | 202.1551 | 1.0181 | 0.012119 | 1.0187 | 0.012126
291.48 | 2.3245 | 0.0087891 | 0.0039379 | 200.6257 | 202.9502 | -1.4882 | -0.0074706 | 201.788 | 1.1623 | 201.4005 | 1.0122 | 0.0058304 | 1.0128 | 0.0058334
291.5 | 0.41789 | 0.0084151 | 0.0025775 | 200.6293 | 201.0472 | -1.4918 | -0.0074887 | 200.8382 | 0.20895 | 200.7686 | 1.0075 | 0.0010482 | 1.008 | 0.0010487
291.52 | -2.429 | 0.0076671 | 0.0012172 | 200.6806 | 198.2516 | -1.5431 | -0.0077462 | 199.4661 | -1.2145 | 199.8709 | 1.0006 | -0.0060924 | 1.0011 | -0.0060956
291.54 | -4.9886 | 0.0067321 | -0.0001432 | 200.741 | 195.7524 | -1.6035 | -0.0080494 | 198.2467 | -2.4943 | 199.0781 | 0.99448 | -0.012512 | 0.995 | -0.012519
291.56 | -7.4176 | 0.0063581 | -0.001432 | 201.8537 | 194.4361 | -1.7162 | -0.0086152 | 198.1449 | -3.7088 | 199.3812 | 0.99397 | -0.018605 | 0.99449 | -0.018615
291.58 | -9.5071 | 0.0059841 | -0.0027923 | 201.9019 | 192.3948 | -1.7644 | -0.0088571 | 197.1484 | -4.7535 | 198.7329 | 0.98897 | -0.023846 | 0.98949 | -0.023858
291.6 | -11.4659 | 0.0052361 | -0.0039379 | 201.8281 | 190.3622 | -1.6906 | -0.0084866 | 196.0951 | -5.733 | 198.0061 | 0.98369 | -0.028759 | 0.98421 | -0.028774
291.62 | -13.6076 | 0.0048621 | -0.0050119 | 201.738 | 188.1304 | -1.6005 | -0.0080344 | 194.9342 | -6.8038 | 197.2021 | 0.97787 | -0.034131 | 0.97838 | -0.034148
291.64 | -15.7232 | 0.0043011 | -0.0060859 | 201.6756 | 185.9524 | -1.5381 | -0.0077211 | 193.814 | -7.8616 | 196.4345 | 0.97225 | -0.039437 | 0.97276 | -0.039458
291.66 | -16.7157 | 0.003366 | -0.006945 | 201.6269 | 184.9112 | -1.4894 | -0.0074766 | 193.2691 | -8.3578 | 196.055 | 0.96951 | -0.041926 | 0.97002 | -0.041948
291.68 | -17.7604 | 0.002992 | -0.0075894 | 201.3835 | 183.6231 | -1.246 | -0.0062548 | 192.5033 | -8.8802 | 195.4634 | 0.96567 | -0.044547 | 0.96618 | -0.04457
291.7 | -19.0925 | 0.002805 | -0.0083054 | 201.3859 | 182.2934 | -1.2484 | -0.0062668 | 191.8397 | -9.5462 | 195.0217 | 0.96234 | -0.047888 | 0.96285 | -0.047913
291.72 | -19.432 | 0.002244 | -0.008735 | 201.2097 | 181.7777 | -1.0722 | -0.0053823 | 191.4937 | -9.716 | 194.7324 | 0.96061 | -0.048739 | 0.96111 | -0.048765
291.74 | -20.2939 | 0.002057 | -0.009093 | 201.0729 | 180.779 | -0.9354 | -0.0046956 | 190.926 | -10.1469 | 194.3083 | 0.95776 | -0.050901 | 0.95826 | -0.050928
291.76 | -19.5103 | 0.00187 | -0.0088782 | 200.7593 | 181.249 | -0.6218 | -0.0031214 | 191.0041 | -9.7552 | 194.2559 | 0.95815 | -0.048936 | 0.95865 | -0.048961
291.78 | -19.5103 | 0.001683 | -0.008735 | 200.6768 | 181.1665 | -0.5393 | -0.0027072 | 190.9216 | -9.7552 | 194.1734 | 0.95774 | -0.048936 | 0.95824 | -0.048961
291.8 | -19.0925 | 0.001683 | -0.0085918 | 200.5933 | 181.5008 | -0.4558 | -0.0022881 | 191.0471 | -9.5462 | 194.2291 | 0.95837 | -0.047888 | 0.95887 | -0.047913
291.82 | -18.6746 | 0.001683 | -0.0081622 | 200.4503 | 181.7757 | -0.3128 | -0.0015702 | 191.113 | -9.3373 | 194.2254 | 0.9587 | -0.046839 | 0.9592 | -0.046864
291.84 | -16.9769 | 0.001683 | -0.0070882 | 199.9037 | 182.9268 | 0.2338 | 0.0011737 | 191.4153 | -8.4884 | 194.2447 | 0.96021 | -0.042581 | 0.96072 | -0.042604
291.86 | -15.2792 | 0.002057 | -0.0061575 | 199.5525 | 184.2733 | 0.585 | 0.0029366 | 191.9129 | -7.6396 | 194.4594 | 0.96271 | -0.038323 | 0.96322 | -0.038343
291.88 | -14.0777 | 0.002431 | -0.0052983 | 199.3201 | 185.2424 | 0.8174 | 0.0041033 | 192.2812 | -7.0389 | 194.6275 | 0.96456 | -0.03531 | 0.96506 | -0.035328
291.9 | -11.6226 | 0.002992 | -0.0040095 | 198.0507 | 186.4281 | 1.0868 | 0.0054556 | 192.2394 | -5.8113 | 194.1765 | 0.96435 | -0.029152 | 0.96485 | -0.029167
291.92 | -9.7682 | 0.0035531 | -0.0027207 | 198.0107 | 188.2425 | 1.1268 | 0.0056564 | 193.1266 | -4.8841 | 194.7546 | 0.9688 | -0.024501 | 0.96931 | -0.024513
291.94 | -7.731 | 0.0039271 | -0.001432 | 197.9097 | 190.1787 | 1.2278 | 0.0061634 | 194.0442 | -3.8655 | 195.3327 | 0.9734 | -0.019391 | 0.97391 | -0.019401
291.96 | -5.0147 | 0.0044881 | -0.0001432 | 197.8547 | 192.84 | 1.2828 | 0.0064395 | 195.3473 | -2.5074 | 196.1831 | 0.97994 | -0.012578 | 0.98045 | -0.012584
291.98 | -2.1939 | 0.0052361 | 0.0012172 | 197.7544 | 195.5605 | 1.3831 | 0.006943 | 196.6574 | -1.097 | 197.0231 | 0.98651 | -0.0055028 | 0.98703 | -0.0055057
292 | -0.052237 | 0.0056101 | 0.0025775 | 197.8544 | 197.8022 | 1.2831 | 0.006441 | 197.8283 | -0.026118 | 197.837 | 0.99238 | -0.00013102 | 0.9929 | -0.00013109
292.02 | 2.3245 | 0.0061711 | 0.0039379 | 197.8127 | 200.1372 | 1.3248 | 0.0066504 | 198.975 | 1.1623 | 198.5875 | 0.99814 | 0.0058304 | 0.99866 | 0.0058334
292.04 | 4.9886 | 0.0069191 | 0.0052267 | 197.6977 | 202.6863 | 1.4398 | 0.0072277 | 200.192 | 2.4943 | 199.3606 | 1.0042 | 0.012512 | 1.0048 | 0.012519
292.06 | 7.4176 | 0.0072931 | 0.0065871 | 196.7718 | 204.1894 | 1.3657 | 0.0068557 | 200.4806 | 3.7088 | 199.2443 | 1.0057 | 0.018605 | 1.0062 | 0.018615
292.08 | 9.5593 | 0.0080411 | 0.0079474 | 197.726 | 207.2853 | 1.4115 | 0.0070856 | 202.5056 | 4.7796 | 200.9124 | 1.0158 | 0.023977 | 1.0164 | 0.023989
292.1 | 11.5182 | 0.0087891 | 0.0090214 | 196.7211 | 208.2393 | 1.4164 | 0.0071102 | 202.4802 | 5.7591 | 200.5605 | 1.0157 | 0.02889 | 1.0163 | 0.028905
292.12 | 13.6337 | 0.0089761 | 0.0098806 | 196.8322 | 210.4659 | 1.3053 | 0.0065525 | 203.6491 | 6.8169 | 201.3768 | 1.0216 | 0.034196 | 1.0221 | 0.034214
292.14 | 15.4359 | 0.0095371 | 0.011098 | 196.9005 | 212.3364 | 1.237 | 0.0062096 | 204.6184 | 7.7179 | 202.0458 | 1.0264 | 0.038716 | 1.027 | 0.038737
292.16 | 16.7157 | 0.010098 | 0.011814 | 197.0767 | 213.7924 | 1.0608 | 0.0053251 | 205.4345 | 8.3578 | 202.6486 | 1.0305 | 0.041926 | 1.0311 | 0.041948
292.18 | 18.1261 | 0.010472 | 0.01253 | 197.168 | 215.2941 | 0.9695 | 0.0048668 | 206.231 | 9.063 | 203.21 | 1.0345 | 0.045464 | 1.0351 | 0.045488
292.2 | 18.7007 | 0.010846 | 0.013174 | 197.2531 | 215.9538 | 0.8844 | 0.0044396 | 206.6034 | 9.3503 | 203.4867 | 1.0364 | 0.046905 | 1.0369 | 0.04693
292.22 | 19.6409 | 0.011407 | 0.013461 | 197.4341 | 217.075 | 0.7034 | 0.003531 | 207.2546 | 9.8205 | 203.9811 | 1.0397 | 0.049263 | 1.0402 | 0.049289
292.24 | 19.9021 | 0.011407 | 0.013747 | 197.5618 | 217.4639 | 0.5757 | 0.00289 | 207.5129 | 9.9511 | 204.1958 | 1.041 | 0.049918 | 1.0415 | 0.049945
292.26 | 19.9544 | 0.011781 | 0.01389 | 197.7535 | 217.7079 | 0.384 | 0.0019276 | 207.7307 | 9.9772 | 204.405 | 1.0421 | 0.050049 | 1.0426 | 0.050076
292.28 | 19.8499 | 0.011781 | 0.013675 | 197.9013 | 217.7512 | 0.2362 | 0.0011857 | 207.8262 | 9.9249 | 204.5179 | 1.0425 | 0.049787 | 1.0431 | 0.049814
292.3 | 18.9357 | 0.011781 | 0.013317 | 198.0937 | 217.0294 | 0.0438 | 0.00021987 | 207.5616 | 9.4679 | 204.4056 | 1.0412 | 0.047495 | 1.0418 | 0.047519
292.32 | 18.1 | 0.011781 | 0.012888 | 198.2422 | 216.3422 | -0.1047 | -0.00052558 | 207.2922 | 9.05 | 204.2755 | 1.0399 | 0.045398 | 1.0404 | 0.045422
292.34 | 16.8985 | 0.011781 | 0.0121 | 199.5065 | 216.405 | -0.369 | -0.0018523 | 207.9558 | 8.4493 | 205.1393 | 1.0432 | 0.042385 | 1.0437 | 0.042407
292.36 | 15.7493 | 0.011594 | 0.011384 | 198.8627 | 214.612 | -0.7252 | -0.0036404 | 206.7374 | 7.8747 | 204.1125 | 1.0371 | 0.039502 | 1.0376 | 0.039523
292.38 | 13.5815 | 0.011033 | 0.010024 | 199.3373 | 212.9188 | -1.1998 | -0.0060229 | 206.1281 | 6.7908 | 203.8645 | 1.034 | 0.034065 | 1.0346 | 0.034083
292.4 | 12.0144 | 0.010659 | 0.0091646 | 200.3116 | 212.326 | -1.1741 | -0.0058939 | 206.3188 | 6.0072 | 204.3164 | 1.035 | 0.030134 | 1.0355 | 0.03015
292.42 | 9.4287 | 0.010098 | 0.007661 | 200.5376 | 209.9663 | -1.4001 | -0.0070284 | 205.2519 | 4.7143 | 203.6805 | 1.0296 | 0.023649 | 1.0302 | 0.023661
292.44 | 7.7832 | 0.0097241 | 0.0065871 | 200.5623 | 208.3455 | -1.4248 | -0.0071524 | 204.4539 | 3.8916 | 203.1567 | 1.0256 | 0.019522 | 1.0262 | 0.019532
292.46 | 4.9364 | 0.0093501 | 0.0052267 | 200.6868 | 205.6232 | -1.5493 | -0.0077773 | 203.155 | 2.4682 | 202.3323 | 1.0191 | 0.012381 | 1.0196 | 0.012388
292.48 | 2.0633 | 0.0087891 | 0.0037947 | 200.7706 | 202.8339 | -1.6331 | -0.008198 | 201.8023 | 1.0317 | 201.4584 | 1.0123 | 0.0051753 | 1.0129 | 0.005178
292.5 | 0 | 0.0082281 | 0.0025059 | 200.7182 | 200.7182 | -1.5807 | -0.007935 | 200.7182 | 0 | 200.7182 | 1.0069 | 0 | 1.0074 | 0
292.52 | -2.5857 | 0.0074801 | 0.0012172 | 200.8912 | 198.3055 | -1.7537 | -0.0088034 | 199.5983 | -1.2929 | 200.0293 | 1.0013 | -0.0064855 | 1.0018 | -0.0064889
292.54 | -4.9364 | 0.0067321 | -0.0001432 | 201.8513 | 196.9149 | -1.7138 | -0.0086031 | 199.3831 | -2.4682 | 200.2058 | 1.0002 | -0.012381 | 1.0007 | -0.012388
292.56 | -7.4959 | 0.0063581 | -0.001432 | 200.8735 | 193.3776 | -1.736 | -0.0087145 | 197.1255 | -3.748 | 198.3749 | 0.98886 | -0.018801 | 0.98938 | -0.018811
292.58 | -9.8988 | 0.0059841 | -0.0027923 | 201.8563 | 191.9575 | -1.7188 | -0.0086282 | 196.9069 | -4.9494 | 198.5567 | 0.98776 | -0.024828 | 0.98828 | -0.024841
292.6 | -11.6487 | 0.0052361 | -0.0040095 | 201.8599 | 190.2112 | -1.7224 | -0.0086463 | 196.0355 | -5.8244 | 197.977 | 0.98339 | -0.029217 | 0.98391 | -0.029233
292.62 | -13.6599 | 0.0046751 | -0.0050119 | 201.7466 | 188.0867 | -1.6091 | -0.0080775 | 194.9167 | -6.8299 | 197.1933 | 0.97778 | -0.034262 | 0.97829 | -0.03428
292.64 | -15.671 | 0.0039271 | -0.0060859 | 201.6683 | 185.9973 | -1.5308 | -0.0076845 | 193.8328 | -7.8355 | 196.4446 | 0.97234 | -0.039306 | 0.97285 | -0.039326
292.66 | -17.1597 | 0.0037401 | -0.0070882 | 201.7446 | 184.5849 | -1.6071 | -0.0080675 | 193.1647 | -8.5799 | 196.0247 | 0.96899 | -0.04304 | 0.9695 | -0.043062
292.68 | -18.0738 | 0.002992 | -0.0078758 | 201.5302 | 183.4564 | -1.3927 | -0.0069912 | 192.4933 | -9.0369 | 195.5056 | 0.96562 | -0.045333 | 0.96613 | -0.045357
292.7 | -19.0663 | 0.002805 | -0.0083054 | 201.3325 | 182.2662 | -1.195 | -0.0059988 | 191.7993 | -9.5332 | 194.9771 | 0.96214 | -0.047822 | 0.96265 | -0.047847
292.72 | -19.3014 | 0.002244 | -0.0088782 | 201.1889 | 181.8875 | -1.0514 | -0.0052779 | 191.5382 | -9.6507 | 194.7551 | 0.96083 | -0.048412 | 0.96133 | -0.048437
292.74 | -19.7976 | 0.00187 | -0.0088782 | 200.9017 | 181.1041 | -0.7642 | -0.0038362 | 191.0029 | -9.8988 | 194.3025 | 0.95815 | -0.049656 | 0.95865 | -0.049682
292.76 | -19.4581 | 0.001496 | -0.009093 | 200.6342 | 181.1761 | -0.4967 | -0.0024934 | 190.9051 | -9.7291 | 194.1482 | 0.95766 | -0.048805 | 0.95816 | -0.04883
292.78 | -19.4842 | 0.001496 | -0.009093 | 200.5128 | 181.0286 | -0.3753 | -0.001884 | 190.7707 | -9.7421 | 194.0181 | 0.95698 | -0.04887 | 0.95748 | -0.048896
292.8 | -19.1447 | 0.001309 | -0.008735 | 200.3469 | 181.2022 | -0.2094 | -0.0010512 | 190.7746 | -9.5723 | 193.9653 | 0.957 | -0.048019 | 0.9575 | -0.048044
292.82 | -18.2306 | 0.001309 | -0.0083054 | 200.0518 | 181.8212 | 0.0857 | 0.00043021 | 190.9365 | -9.1153 | 193.9749 | 0.95781 | -0.045726 | 0.95831 | -0.04575
292.84 | -16.9769 | 0.001309 | -0.0074462 | 199.8009 | 182.824 | 0.3366 | 0.0016897 | 191.3125 | -8.4884 | 194.1419 | 0.9597 | -0.042581 | 0.9602 | -0.042604
292.86 | -15.6187 | 0.001496 | -0.0064439 | 199.436 | 183.8173 | 0.7015 | 0.0035215 | 191.6266 | -7.8094 | 194.2298 | 0.96127 | -0.039175 | 0.96178 | -0.039195
292.88 | -13.7121 | 0.002057 | -0.0053699 | 198.9632 | 185.2511 | 1.1743 | 0.0058949 | 192.1072 | -6.856 | 194.3925 | 0.96368 | -0.034393 | 0.96419 | -0.034411
292.9 | -11.8316 | 0.002244 | -0.0043675 | 198.7377 | 186.9061 | 1.3998 | 0.0070269 | 192.8219 | -5.9158 | 194.7938 | 0.96727 | -0.029676 | 0.96778 | -0.029691
292.92 | -9.5071 | 0.002992 | -0.0029355 | 197.612 | 188.1049 | 1.5255 | 0.0076579 | 192.8585 | -4.7535 | 194.443 | 0.96745 | -0.023846 | 0.96796 | -0.023858
292.94 | -7.287 | 0.003179 | -0.001432 | 197.5256 | 190.2386 | 1.6119 | 0.0080916 | 193.8821 | -3.6435 | 195.0966 | 0.97259 | -0.018277 | 0.9731 | -0.018287
292.96 | -5.2759 | 0.0039271 | -0.00028639 | 197.5934 | 192.3175 | 1.5441 | 0.0077512 | 194.9555 | -2.6379 | 195.8348 | 0.97797 | -0.013233 | 0.97849 | -0.01324
292.98 | -2.6902 | 0.0046751 | 0.001074 | 197.5453 | 194.8551 | 1.5922 | 0.0079927 | 196.2002 | -1.3451 | 196.6486 | 0.98422 | -0.0067475 | 0.98473 | -0.006751
293 | 0.36566 | 0.0054231 | 0.0024343 | 197.4573 | 197.823 | 1.6802 | 0.0084344 | 197.6401 | 0.18283 | 197.5792 | 0.99144 | 0.00091714 | 0.99196 | 0.00091762
293.02 | 2.7685 | 0.0057971 | 0.0037947 | 197.4394 | 200.2079 | 1.6981 | 0.0085243 | 198.8237 | 1.3843 | 198.3622 | 0.99738 | 0.006944 | 0.9979 | 0.0069477
293.04 | 5.0669 | 0.0063581 | 0.0052267 | 196.4174 | 201.4843 | 1.7201 | 0.0086347 | 198.9509 | 2.5335 | 198.1064 | 0.99802 | 0.012709 | 0.99854 | 0.012716
293.06 | 6.8952 | 0.0067321 | 0.0064439 | 196.5067 | 203.4019 | 1.6308 | 0.0081865 | 199.9543 | 3.4476 | 198.8051 | 1.003 | 0.017295 | 1.0036 | 0.017304
293.08 | 9.4548 | 0.0078541 | 0.007661 | 196.4124 | 205.8672 | 1.7251 | 0.0086598 | 201.1398 | 4.7274 | 199.564 | 1.009 | 0.023715 | 1.0095 | 0.023727
293.1 | 11.936 | 0.0086021 | 0.0088066 | 196.4414 | 208.3774 | 1.6961 | 0.0085143 | 202.4094 | 5.968 | 200.4201 | 1.0154 | 0.029938 | 1.0159 | 0.029954
293.12 | 13.921 | 0.0089761 | 0.010024 | 196.6476 | 210.5686 | 1.4899 | 0.0074791 | 203.6081 | 6.9605 | 201.2879 | 1.0214 | 0.034917 | 1.0219 | 0.034935
293.14 | 15.3837 | 0.0093501 | 0.010955 | 196.7292 | 212.1129 | 1.4083 | 0.0070695 | 204.421 | 7.6918 | 201.8571 | 1.0255 | 0.038585 | 1.026 | 0.038605
293.16 | 16.9246 | 0.0099111 | 0.011671 | 196.9401 | 213.8647 | 1.1974 | 0.0060108 | 205.4024 | 8.4623 | 202.5816 | 1.0304 | 0.04245 | 1.0309 | 0.042473
293.18 | 18.4395 | 0.010472 | 0.01253 | 196.9645 | 215.404 | 1.173 | 0.0058883 | 206.1842 | 9.2197 | 203.111 | 1.0343 | 0.04625 | 1.0348 | 0.046274
293.2 | 18.4395 | 0.010659 | 0.012888 | 197.2011 | 215.6406 | 0.9364 | 0.0047006 | 206.4208 | 9.2197 | 203.3476 | 1.0355 | 0.04625 | 1.036 | 0.046274
293.22 | 19.5626 | 0.01122 | 0.013389 | 197.3158 | 216.8784 | 0.8217 | 0.0041249 | 207.0971 | 9.7813 | 203.8367 | 1.0389 | 0.049067 | 1.0394 | 0.049093
293.24 | 19.5626 | 0.011594 | 0.013747 | 197.5026 | 217.0652 | 0.6349 | 0.0031871 | 207.2839 | 9.7813 | 204.0235 | 1.0398 | 0.049067 | 1.0404 | 0.049093
293.26 | 20.0588 | 0.011781 | 0.01389 | 197.6954 | 217.7542 | 0.4421 | 0.0022193 | 207.7248 | 10.0294 | 204.3817 | 1.042 | 0.050311 | 1.0426 | 0.050338
293.28 | 20.2155 | 0.011968 | 0.013747 | 197.9505 | 218.166 | 0.187 | 0.00093872 | 208.0583 | 10.1078 | 204.689 | 1.0437 | 0.050705 | 1.0442 | 0.050731
293.3 | 18.988 | 0.011968 | 0.013317 | 198.2231 | 217.2111 | -0.0856 | -0.0004297 | 207.7171 | 9.494 | 204.5524 | 1.042 | 0.047626 | 1.0425 | 0.047651
293.32 | 18.0738 | 0.011968 | 0.012745 | 198.4103 | 216.4841 | -0.2728 | -0.0013694 | 207.4472 | 9.0369 | 204.4349 | 1.0406 | 0.045333 | 1.0412 | 0.045357
293.34 | 16.6896 | 0.011781 | 0.012029 | 198.6452 | 215.3348 | -0.5077 | -0.0025486 | 206.99 | 8.3448 | 204.2084 | 1.0383 | 0.041861 | 1.0389 | 0.041883
293.36 | 15.3053 | 0.011407 | 0.011384 | 198.9522 | 214.2575 | -0.8147 | -0.0040897 | 206.6049 | 7.6527 | 204.054 | 1.0364 | 0.038389 | 1.037 | 0.038409
293.38 | 13.5293 | 0.01122 | 0.010024 | 200.3341 | 213.8634 | -1.1966 | -0.0060068 | 207.0987 | 6.7646 | 204.8439 | 1.0389 | 0.033934 | 1.0394 | 0.033952
293.4 | 11.9883 | 0.010659 | 0.0091646 | 200.3436 | 212.3319 | -1.2061 | -0.0060545 | 206.3377 | 5.9941 | 204.3397 | 1.0351 | 0.030069 | 1.0356 | 0.030085
293.42 | 9.3503 | 0.010098 | 0.0078042 | 200.4934 | 209.8437 | -1.3559 | -0.0068065 | 205.1686 | 4.6752 | 203.6102 | 1.0292 | 0.023452 | 1.0297 | 0.023465
293.44 | 7.4437 | 0.0097241 | 0.0063723 | 200.4697 | 207.9134 | -1.3322 | -0.0066875 | 204.1916 | 3.7219 | 202.9509 | 1.0243 | 0.01867 | 1.0248 | 0.01868
293.46 | 4.9886 | 0.0091631 | 0.0052267 | 200.4137 | 205.4023 | -1.2762 | -0.0064064 | 202.908 | 2.4943 | 202.0766 | 1.0179 | 0.012512 | 1.0184 | 0.012519
293.48 | 2.4812 | 0.0086021 | 0.0039379 | 200.5806 | 203.0618 | -1.4431 | -0.0072442 | 201.8212 | 1.2406 | 201.4077 | 1.0124 | 0.0062234 | 1.0129 | 0.0062267
293.5 | -0.078355 | 0.0082281 | 0.0024343 | 200.7767 | 200.6983 | -1.6392 | -0.0082286 | 200.7375 | -0.039177 | 200.7506 | 1.007 | -0.00019653 | 1.0075 | -0.00019663
293.52 | -2.4812 | 0.0074801 | 0.0012172 | 200.7491 | 198.2679 | -1.6116 | -0.0080901 | 199.5085 | -1.2406 | 199.922 | 1.0008 | -0.0062234 | 1.0013 | -0.0062267
293.54 | -5.1975 | 0.0069191 | -0.0001432 | 201.8064 | 196.6089 | -1.6689 | -0.0083777 | 199.2076 | -2.5988 | 200.0739 | 0.9993 | -0.013036 | 0.99983 | -0.013043
293.56 | -7.4437 | 0.0065451 | -0.0015752 | 201.8987 | 194.455 | -1.7612 | -0.008841 | 198.1768 | -3.7219 | 199.4175 | 0.99413 | -0.01867 | 0.99465 | -0.01868
293.58 | -9.8727 | 0.0057971 | -0.0029355 | 202.038 | 192.1653 | -1.9005 | -0.0095403 | 197.1016 | -4.9364 | 198.7471 | 0.98874 | -0.024763 | 0.98926 | -0.024776
293.6 | -11.6749 | 0.0050491 | -0.0040095 | 201.8963 | 190.2214 | -1.7588 | -0.008829 | 196.0589 | -5.8374 | 198.0047 | 0.98351 | -0.029283 | 0.98402 | -0.029298
293.62 | -13.5031 | 0.0046751 | -0.0050119 | 201.7878 | 188.2847 | -1.6503 | -0.0082843 | 195.0362 | -6.7516 | 197.2868 | 0.97838 | -0.033869 | 0.97889 | -0.033886
293.64 | -15.4359 | 0.0041141 | -0.0060859 | 201.7182 | 186.2823 | -1.5807 | -0.007935 | 194.0003 | -7.7179 | 196.5729 | 0.97318 | -0.038716 | 0.97369 | -0.038737
293.66 | -16.9769 | 0.003366 | -0.0070882 | 201.6715 | 184.6946 | -1.534 | -0.0077005 | 193.1831 | -8.4884 | 196.0125 | 0.96908 | -0.042581 | 0.96959 | -0.042604
293.68 | -18.3089 | 0.003179 | -0.0077326 | 201.5505 | 183.2416 | -1.413 | -0.0070931 | 192.396 | -9.1545 | 195.4475 | 0.96513 | -0.045922 | 0.96564 | -0.045946
293.7 | -19.1708 | 0.002618 | -0.0083054 | 201.3595 | 182.1887 | -1.222 | -0.0061343 | 191.7741 | -9.5854 | 194.9692 | 0.96201 | -0.048084 | 0.96252 | -0.048109
293.72 | -19.4059 | 0.002244 | -0.008735 | 201.2117 | 181.8058 | -1.0742 | -0.0053924 | 191.5088 | -9.7029 | 194.7431 | 0.96068 | -0.048674 | 0.96119 | -0.048699
293.74 | -19.9021 | 0.002057 | -0.0088782 | 200.9853 | 181.0832 | -0.8478 | -0.0042559 | 191.0342 | -9.9511 | 194.3513 | 0.9583 | -0.049918 | 0.95881 | -0.049945
293.76 | -19.8238 | 0.001683 | -0.009093 | 200.7408 | 180.917 | -0.6033 | -0.0030285 | 190.8289 | -9.9119 | 194.1329 | 0.95727 | -0.049722 | 0.95777 | -0.049748
293.78 | -19.4842 | 0.001496 | -0.0088782 | 200.5097 | 181.0255 | -0.3722 | -0.0018684 | 190.7676 | -9.7421 | 194.015 | 0.95697 | -0.04887 | 0.95747 | -0.048896
293.8 | -18.9096 | 0.001496 | -0.008735 | 200.3359 | 181.4263 | -0.1984 | -0.00099595 | 190.8811 | -9.4548 | 194.0327 | 0.95753 | -0.047429 | 0.95804 | -0.047454
293.82 | -18.4395 | 0.001496 | -0.0083054 | 200.2662 | 181.8267 | -0.1287 | -0.00064606 | 191.0465 | -9.2197 | 194.1197 | 0.95836 | -0.04625 | 0.95887 | -0.046274
293.84 | -17.2903 | 0.001496 | -0.0075894 | 199.8901 | 182.5998 | 0.2474 | 0.0012419 | 191.245 | -8.6451 | 194.1267 | 0.95936 | -0.043367 | 0.95986 | -0.04339
293.86 | -15.8538 | 0.001683 | -0.0063723 | 198.4626 | 182.6088 | 0.6749 | 0.0033879 | 190.5357 | -7.9269 | 193.178 | 0.9558 | -0.039764 | 0.9563 | -0.039785
293.88 | -13.3726 | 0.002244 | -0.0052983 | 197.9854 | 184.6128 | 1.1521 | 0.0057834 | 191.2991 | -6.6863 | 193.5279 | 0.95963 | -0.033541 | 0.96013 | -0.033559
293.9 | -11.936 | 0.002805 | -0.0041527 | 197.7888 | 185.8528 | 1.3487 | 0.0067703 | 191.8208 | -5.968 | 193.8101 | 0.96225 | -0.029938 | 0.96275 | -0.029954
293.92 | -9.7421 | 0.003179 | -0.0027923 | 197.7839 | 188.0418 | 1.3536 | 0.0067949 | 192.9128 | -4.8711 | 194.5365 | 0.96773 | -0.024435 | 0.96823 | -0.024448
293.94 | -7.4176 | 0.0039271 | -0.001432 | 197.8851 | 190.4675 | 1.2524 | 0.0062869 | 194.1763 | -3.7088 | 195.4126 | 0.97406 | -0.018605 | 0.97458 | -0.018615
293.96 | -4.8058 | 0.0046751 | -0.0001432 | 197.8226 | 193.0168 | 1.3149 | 0.0066007 | 195.4197 | -2.4029 | 196.2207 | 0.9803 | -0.012054 | 0.98082 | -0.01206
293.98 | -2.6118 | 0.0052361 | 0.0012172 | 197.6454 | 195.0336 | 1.4921 | 0.0074902 | 196.3395 | -1.3059 | 196.7748 | 0.98492 | -0.006551 | 0.98543 | -0.0065544
294 | -0.31342 | 0.0056101 | 0.0024343 | 197.6824 | 197.369 | 1.4551 | 0.0073045 | 197.5257 | -0.15671 | 197.5779 | 0.99087 | -0.00078612 | 0.99139 | -0.00078653
294.02 | 2.4812 | 0.0057971 | 0.0039379 | 197.6276 | 200.1088 | 1.5099 | 0.0075795 | 198.8682 | 1.2406 | 198.4547 | 0.9976 | 0.0062234 | 0.99812 | 0.0062267
294.04 | 5.0669 | 0.0065451 | 0.0052267 | 197.4739 | 202.5408 | 1.6636 | 0.0083511 | 200.0074 | 2.5335 | 199.1629 | 1.0033 | 0.012709 | 1.0038 | 0.012716
294.06 | 7.4698 | 0.0072931 | 0.0065871 | 196.4949 | 203.9647 | 1.6426 | 0.0082457 | 200.2298 | 3.7349 | 198.9848 | 1.0044 | 0.018736 | 1.005 | 0.018746
294.08 | 9.8205 | 0.0080411 | 0.0078042 | 196.5288 | 206.3493 | 1.6087 | 0.0080755 | 201.439 | 4.9102 | 199.8023 | 1.0105 | 0.024632 | 1.011 | 0.024645
294.1 | 11.492 | 0.0087891 | 0.0089498 | 196.5628 | 208.0548 | 1.5747 | 0.0079048 | 202.3088 | 5.746 | 200.3935 | 1.0149 | 0.028824 | 1.0154 | 0.028839
294.12 | 13.5554 | 0.0091631 | 0.0098806 | 196.7272 | 210.2826 | 1.4103 | 0.0070796 | 203.5049 | 6.7777 | 201.2457 | 1.0209 | 0.034 | 1.0214 | 0.034017
294.14 | 15.7232 | 0.0093501 | 0.011098 | 196.7665 | 212.4897 | 1.371 | 0.0068823 | 204.6281 | 7.8616 | 202.0076 | 1.0265 | 0.039437 | 1.027 | 0.039458
294.16 | 17.1075 | 0.010098 | 0.011885 | 196.859 | 213.9665 | 1.2785 | 0.0064179 | 205.4127 | 8.5537 | 202.5615 | 1.0304 | 0.042909 | 1.031 | 0.042931
294.18 | 17.9955 | 0.010659 | 0.01253 | 196.9775 | 214.973 | 1.16 | 0.0058231 | 205.9752 | 8.9977 | 202.976 | 1.0333 | 0.045136 | 1.0338 | 0.04516
294.2 | 18.8574 | 0.011033 | 0.013174 | 197.171 | 216.0284 | 0.9665 | 0.0048517 | 206.5997 | 9.4287 | 203.4568 | 1.0364 | 0.047298 | 1.0369 | 0.047323
294.22 | 19.7193 | 0.011407 | 0.013461 | 197.3477 | 217.067 | 0.7898 | 0.0039647 | 207.2073 | 9.8596 | 203.9208 | 1.0394 | 0.04946 | 1.04 | 0.049486
294.24 | 19.876 | 0.011781 | 0.01389 | 197.5955 | 217.4715 | 0.542 | 0.0027208 | 207.5335 | 9.938 | 204.2208 | 1.0411 | 0.049853 | 1.0416 | 0.049879
294.26 | 20.0066 | 0.011968 | 0.01389 | 197.8156 | 217.8222 | 0.3219 | 0.0016159 | 207.8189 | 10.0033 | 204.4845 | 1.0425 | 0.05018 | 1.043 | 0.050207
294.28 | 19.4059 | 0.012155 | 0.013818 | 198.1058 | 217.5117 | 0.0317 | 0.00015913 | 207.8087 | 9.7029 | 204.5744 | 1.0425 | 0.048674 | 1.043 | 0.048699
294.3 | 19.2492 | 0.012342 | 0.013747 | 198.2094 | 217.4586 | -0.0719 | -0.00036093 | 207.834 | 9.6246 | 204.6258 | 1.0426 | 0.048281 | 1.0431 | 0.048306
294.32 | 18.3611 | 0.012155 | 0.013031 | 198.4919 | 216.853 | -0.3544 | -0.0017791 | 207.6725 | 9.1806 | 204.6123 | 1.0418 | 0.046053 | 1.0423 | 0.046078
294.34 | 16.7679 | 0.012155 | 0.012172 | 198.7537 | 215.5216 | -0.6162 | -0.0030933 | 207.1377 | 8.384 | 204.343 | 1.0391 | 0.042057 | 1.0396 | 0.042079
294.36 | 15.4881 | 0.011968 | 0.011384 | 199.081 | 214.5691 | -0.9435 | -0.0047363 | 206.8251 | 7.7441 | 204.2437 | 1.0375 | 0.038847 | 1.0381 | 0.038868
294.38 | 14.0777 | 0.011594 | 0.010453 | 200.3052 | 214.3829 | -1.1677 | -0.0058617 | 207.3441 | 7.0389 | 204.9978 | 1.0401 | 0.03531 | 1.0407 | 0.035328
294.4 | 11.3092 | 0.011033 | 0.0090214 | 200.5716 | 211.8808 | -1.4341 | -0.007199 | 206.2262 | 5.6546 | 204.3413 | 1.0345 | 0.028366 | 1.0351 | 0.028381
294.42 | 9.7682 | 0.010472 | 0.0079474 | 200.5285 | 210.2967 | -1.391 | -0.0069827 | 205.4126 | 4.8841 | 203.7846 | 1.0304 | 0.024501 | 1.031 | 0.024513
294.44 | 7.2348 | 0.0099111 | 0.0065871 | 200.6169 | 207.8517 | -1.4794 | -0.0074264 | 204.2343 | 3.6174 | 203.0285 | 1.0245 | 0.018146 | 1.0251 | 0.018156
294.46 | 4.5968 | 0.0095371 | 0.0052267 | 200.7422 | 205.339 | -1.6047 | -0.0080554 | 203.0406 | 2.2984 | 202.2745 | 1.0185 | 0.01153 | 1.0191 | 0.011536
294.48 | 2.3506 | 0.0089761 | 0.0039379 | 200.6633 | 203.0139 | -1.5258 | -0.0076594 | 201.8386 | 1.1753 | 201.4468 | 1.0125 | 0.0058959 | 1.013 | 0.005899
294.5 | 0.052237 | 0.0086021 | 0.0026491 | 201.7071 | 201.7593 | -1.5696 | -0.0078792 | 201.7332 | 0.026118 | 201.7245 | 1.012 | 0.00013102 | 1.0125 | 0.00013109
294.52 | -2.873 | 0.0078541 | 0.0012172 | 201.7557 | 198.8827 | -1.6182 | -0.0081232 | 200.3192 | -1.4365 | 200.798 | 1.0049 | -0.0072061 | 1.0054 | -0.0072099
294.54 | -5.3542 | 0.0072931 | -0.0001432 | 201.9548 | 196.6006 | -1.8173 | -0.0091227 | 199.2777 | -2.6771 | 200.1701 | 0.99966 | -0.013429 | 1.0002 | -0.013437
294.56 | -7.287 | 0.0063581 | -0.001432 | 201.9545 | 194.6675 | -1.817 | -0.0091212 | 198.311 | -3.6435 | 199.5255 | 0.99481 | -0.018277 | 0.99533 | -0.018287
294.58 | -9.716 | 0.0059841 | -0.0026491 | 201.9623 | 192.2463 | -1.8248 | -0.0091603 | 197.1043 | -4.858 | 198.7236 | 0.98875 | -0.02437 | 0.98927 | -0.024382
294.6 | -11.7793 | 0.0052361 | -0.0040095 | 201.8525 | 190.0732 | -1.715 | -0.0086091 | 195.9628 | -5.8897 | 197.9261 | 0.98303 | -0.029545 | 0.98354 | -0.02956
294.62 | -13.8949 | 0.0048621 | -0.0050119 | 201.7391 | 187.8442 | -1.6016 | -0.0080399 | 194.7916 | -6.9475 | 197.1075 | 0.97715 | -0.034851 | 0.97766 | -0.034869
294.64 | -15.8538 | 0.0043011 | -0.0060859 | 201.6533 | 185.7995 | -1.5158 | -0.0076092 | 193.7264 | -7.9269 | 196.3687 | 0.97181 | -0.039764 | 0.97232 | -0.039785
294.66 | -16.5329 | 0.0035531 | -0.006945 | 201.4629 | 184.93 | -1.3254 | -0.0066534 | 193.1965 | -8.2664 | 195.9519 | 0.96915 | -0.041468 | 0.96966 | -0.041489
294.68 | -18.0477 | 0.002992 | -0.0077326 | 201.4199 | 183.3722 | -1.2824 | -0.0064375 | 192.396 | -9.0239 | 195.404 | 0.96513 | -0.045267 | 0.96564 | -0.045291
294.7 | -19.1969 | 0.002805 | -0.0083054 | 201.4057 | 182.2088 | -1.2682 | -0.0063662 | 191.8072 | -9.5985 | 195.0067 | 0.96218 | -0.04815 | 0.96268 | -0.048175
294.72 | -19.3014 | 0.002431 | -0.0085918 | 201.1531 | 181.8517 | -1.0156 | -0.0050982 | 191.5024 | -9.6507 | 194.7193 | 0.96065 | -0.048412 | 0.96115 | -0.048437
294.74 | -20.1633 | 0.002057 | -0.009093 | 201.0927 | 180.9294 | -0.9552 | -0.004795 | 191.011 | -10.0817 | 194.3716 | 0.95819 | -0.050574 | 0.95869 | -0.0506
294.76 | -19.876 | 0.00187 | -0.0090214 | 200.678 | 180.802 | -0.5405 | -0.0027133 | 190.74 | -9.938 | 194.0527 | 0.95683 | -0.049853 | 0.95733 | -0.049879
294.78 | -19.5365 | 0.001683 | -0.0088782 | 200.5491 | 181.0126 | -0.4116 | -0.0020662 | 190.7809 | -9.7682 | 194.0369 | 0.95703 | -0.049001 | 0.95753 | -0.049027
294.8 | -19.1708 | 0.001496 | -0.008735 | 200.4128 | 181.242 | -0.2753 | -0.001382 | 190.8274 | -9.5854 | 194.0225 | 0.95727 | -0.048084 | 0.95777 | -0.048109
294.82 | -18.335 | 0.001496 | -0.0081622 | 200.1584 | 181.8234 | -0.0209 | -0.00010492 | 190.9909 | -9.1675 | 194.0467 | 0.95809 | -0.045988 | 0.95859 | -0.046012
294.84 | -16.9246 | 0.001683 | -0.0074462 | 199.8691 | 182.9445 | 0.2684 | 0.0013473 | 191.4068 | -8.4623 | 194.2276 | 0.96017 | -0.04245 | 0.96067 | -0.042473
294.86 | -15.3053 | 0.001683 | -0.0062291 | 199.3356 | 184.0303 | 0.8019 | 0.0040255 | 191.6829 | -7.6527 | 194.2338 | 0.96156 | -0.038389 | 0.96206 | -0.038409
294.88 | -13.2942 | 0.002244 | -0.0051551 | 199.0416 | 185.7474 | 1.0959 | 0.0055013 | 192.3945 | -6.6471 | 194.6102 | 0.96513 | -0.033344 | 0.96563 | -0.033362
294.9 | -11.8838 | 0.002805 | -0.0040095 | 197.7611 | 185.8773 | 1.3764 | 0.0069094 | 191.8192 | -5.9419 | 193.7998 | 0.96224 | -0.029807 | 0.96274 | -0.029823
294.92 | -9.9772 | 0.003366 | -0.0027923 | 197.7839 | 187.8067 | 1.3536 | 0.0067949 | 192.7953 | -4.9886 | 194.4582 | 0.96714 | -0.025025 | 0.96764 | -0.025038
294.94 | -7.3392 | 0.0037401 | -0.0015036 | 197.7112 | 190.372 | 1.4263 | 0.0071599 | 194.0416 | -3.6696 | 195.2648 | 0.97339 | -0.018408 | 0.9739 | -0.018418
294.96 | -4.7796 | 0.0044881 | -0.0001432 | 197.686 | 192.9064 | 1.4515 | 0.0072864 | 195.2962 | -2.3898 | 196.0928 | 0.97968 | -0.011988 | 0.9802 | -0.011995
294.98 | -2.5596 | 0.0050491 | 0.0012172 | 197.6373 | 195.0777 | 1.5002 | 0.0075309 | 196.3575 | -1.2798 | 196.7841 | 0.98501 | -0.00642 | 0.98552 | -0.0064233
295 | -0.13059 | 0.0054231 | 0.0024343 | 197.6181 | 197.4875 | 1.5194 | 0.0076272 | 197.5528 | -0.065296 | 197.5746 | 0.991 | -0.00032755 | 0.99152 | -0.00032772
295.02 | 2.3506 | 0.0061711 | 0.0037947 | 197.6429 | 199.9935 | 1.4946 | 0.0075027 | 198.8182 | 1.1753 | 198.4264 | 0.99735 | 0.0058959 | 0.99787 | 0.005899
295.04 | 5.0931 | 0.0069191 | 0.0052267 | 197.562 | 202.6551 | 1.5755 | 0.0079089 | 200.1085 | 2.5465 | 199.2597 | 1.0038 | 0.012774 | 1.0043 | 0.012781
295.06 | 7.2348 | 0.0071061 | 0.0065871 | 197.4628 | 204.6976 | 1.6747 | 0.0084068 | 201.0802 | 3.6174 | 199.8744 | 1.0087 | 0.018146 | 1.0092 | 0.018156
295.08 | 9.2197 | 0.0078541 | 0.0078042 | 197.5453 | 206.765 | 1.5922 | 0.0079927 | 202.1552 | 4.6099 | 200.6185 | 1.0141 | 0.023125 | 1.0146 | 0.023137
295.1 | 11.5704 | 0.0084151 | 0.0088066 | 196.6066 | 208.177 | 1.5309 | 0.007685 | 202.3918 | 5.7852 | 200.4634 | 1.0153 | 0.029021 | 1.0158 | 0.029036
295.12 | 13.8427 | 0.0087891 | 0.0098806 | 196.5999 | 210.4426 | 1.5376 | 0.0077186 | 203.5212 | 6.9213 | 201.2141 | 1.0209 | 0.03472 | 1.0215 | 0.034738
295.14 | 15.0964 | 0.0093501 | 0.010955 | 196.8388 | 211.9352 | 1.2987 | 0.0065193 | 204.387 | 7.5482 | 201.8709 | 1.0253 | 0.037865 | 1.0258 | 0.037884
295.16 | 16.4023 | 0.010098 | 0.011671 | 196.9824 | 213.3847 | 1.1551 | 0.0057985 | 205.1835 | 8.2011 | 202.4498 | 1.0293 | 0.04114 | 1.0298 | 0.041162
295.18 | 18.3089 | 0.010285 | 0.012601 | 196.882 | 215.1909 | 1.2555 | 0.0063025 | 206.0365 | 9.1545 | 202.985 | 1.0336 | 0.045922 | 1.0341 | 0.045946
295.2 | 18.4395 | 0.010659 | 0.013031 | 197.1894 | 215.6289 | 0.9481 | 0.0047594 | 206.4091 | 9.2197 | 203.3359 | 1.0354 | 0.04625 | 1.036 | 0.046274
295.22 | 19.6671 | 0.01122 | 0.013461 | 197.2684 | 216.9355 | 0.8691 | 0.0043628 | 207.1019 | 9.8335 | 203.8241 | 1.0389 | 0.049329 | 1.0394 | 0.049355
295.24 | 19.6932 | 0.011407 | 0.013747 | 197.4509 | 217.1441 | 0.6866 | 0.0034467 | 207.2975 | 9.8466 | 204.0153 | 1.0399 | 0.049394 | 1.0404 | 0.04942
295.26 | 19.5887 | 0.011594 | 0.013747 | 197.648 | 217.2367 | 0.4895 | 0.0024572 | 207.4424 | 9.7944 | 204.1776 | 1.0406 | 0.049132 | 1.0412 | 0.049158
295.28 | 19.8499 | 0.011781 | 0.013675 | 197.7633 | 217.6132 | 0.3742 | 0.0018784 | 207.6882 | 9.9249 | 204.3799 | 1.0418 | 0.049787 | 1.0424 | 0.049814
295.3 | 19.2492 | 0.011968 | 0.013389 | 197.998 | 217.2472 | 0.1395 | 0.00070028 | 207.6226 | 9.6246 | 204.4144 | 1.0415 | 0.048281 | 1.0421 | 0.048306
295.32 | 18.0477 | 0.011968 | 0.012888 | 198.1971 | 216.2448 | -0.0596 | -0.00029919 | 207.221 | 9.0239 | 204.213 | 1.0395 | 0.045267 | 1.04 | 0.045291
295.34 | 16.8724 | 0.011781 | 0.0121 | 198.4338 | 215.3062 | -0.2963 | -0.0014874 | 206.87 | 8.4362 | 204.0579 | 1.0377 | 0.042319 | 1.0383 | 0.042341
295.36 | 15.3053 | 0.011781 | 0.011241 | 198.7408 | 214.0461 | -0.6033 | -0.0030285 | 206.3935 | 7.6527 | 203.8426 | 1.0354 | 0.038389 | 1.0359 | 0.038409
295.38 | 13.5554 | 0.011407 | 0.01031 | 200.1919 | 213.7473 | -1.0544 | -0.005293 | 206.9696 | 6.7777 | 204.7104 | 1.0382 | 0.034 | 1.0388 | 0.034017
295.4 | 11.4659 | 0.010659 | 0.0091646 | 199.3976 | 210.8635 | -1.2601 | -0.0063256 | 205.1306 | 5.733 | 203.2196 | 1.029 | 0.028759 | 1.0296 | 0.028774
295.42 | 9.4809 | 0.010098 | 0.007661 | 200.5467 | 210.0276 | -1.4092 | -0.007074 | 205.2872 | 4.7405 | 203.707 | 1.0298 | 0.02378 | 1.0303 | 0.023793
295.44 | 7.5482 | 0.0099111 | 0.0065871 | 200.5273 | 208.0755 | -1.3898 | -0.0069767 | 204.3014 | 3.7741 | 203.0434 | 1.0249 | 0.018932 | 1.0254 | 0.018942
295.46 | 4.6229 | 0.0095371 | 0.0052267 | 200.6337 | 205.2566 | -1.4962 | -0.0075108 | 202.9452 | 2.3115 | 202.1747 | 1.0181 | 0.011595 | 1.0186 | 0.011601
295.48 | 2.429 | 0.0089761 | 0.0038663 | 200.6368 | 203.0658 | -1.4993 | -0.0075263 | 201.8513 | 1.2145 | 201.4465 | 1.0126 | 0.0060924 | 1.0131 | 0.0060956
295.5 | 0.078355 | 0.0082281 | 0.0025775 | 200.6309 | 200.7093 | -1.4934 | -0.0074967 | 200.6701 | 0.039177 | 200.657 | 1.0066 | 0.00019653 | 1.0072 | 0.00019663
295.52 | -2.3506 | 0.0074801 | 0.0012172 | 201.6061 | 199.2555 | -1.4686 | -0.0073722 | 200.4308 | -1.1753 | 200.8226 | 1.0054 | -0.0058959 | 1.006 | -0.005899
295.54 | -5.0147 | 0.0069191 | -0.0001432 | 201.7157 | 196.701 | -1.5782 | -0.0079224 | 199.2083 | -2.5074 | 200.0441 | 0.99931 | -0.012578 | 0.99983 | -0.012584
295.56 | -7.4176 | 0.0065451 | -0.001432 | 201.8326 | 194.415 | -1.6951 | -0.0085092 | 198.1238 | -3.7088 | 199.3601 | 0.99387 | -0.018605 | 0.99439 | -0.018615
295.58 | -9.716 | 0.0061711 | -0.0027923 | 201.8939 | 192.1779 | -1.7564 | -0.008817 | 197.0359 | -4.858 | 198.6552 | 0.98841 | -0.02437 | 0.98893 | -0.024382
295.6 | -11.8055 | 0.0054231 | -0.0040095 | 201.7739 | 189.9684 | -1.6364 | -0.0082146 | 195.8712 | -5.9027 | 197.8387 | 0.98257 | -0.02961 | 0.98308 | -0.029626
295.62 | -13.7121 | 0.0046751 | -0.0050119 | 201.6909 | 187.9788 | -1.5534 | -0.0077979 | 194.8349 | -6.856 | 197.1202 | 0.97737 | -0.034393 | 0.97788 | -0.034411
295.64 | -15.3837 | 0.0041141 | -0.0060859 | 201.6644 | 186.2807 | -1.5269 | -0.0076649 | 193.9726 | -7.6918 | 196.5365 | 0.97304 | -0.038585 | 0.97355 | -0.038605
295.66 | -16.6896 | 0.003366 | -0.006945 | 201.579 | 184.8894 | -1.4415 | -0.0072362 | 193.2342 | -8.3448 | 196.0158 | 0.96934 | -0.041861 | 0.96985 | -0.041883
295.68 | -18.335 | 0.003179 | -0.0077326 | 201.4736 | 183.1386 | -1.3361 | -0.0067071 | 192.3061 | -9.1675 | 195.3619 | 0.96468 | -0.045988 | 0.96519 | -0.046012
295.7 | -19.1447 | 0.002805 | -0.0083054 | 201.3619 | 182.2172 | -1.2244 | -0.0061464 | 191.7896 | -9.5723 | 194.9803 | 0.96209 | -0.048019 | 0.9626 | -0.048044
295.72 | -19.3798 | 0.002431 | -0.008735 | 201.1357 | 181.7559 | -0.9982 | -0.0050109 | 191.4458 | -9.6899 | 194.6758 | 0.96037 | -0.048608 | 0.96087 | -0.048634
295.74 | -20.0588 | 0.002057 | -0.009093 | 200.9613 | 180.9025 | -0.8238 | -0.0041354 | 190.9319 | -10.0294 | 194.275 | 0.95779 | -0.050311 | 0.95829 | -0.050338
295.76 | -19.9282 | 0.001683 | -0.0088782 | 200.7285 | 180.8003 | -0.591 | -0.0029668 | 190.7644 | -9.9641 | 194.0858 | 0.95695 | -0.049984 | 0.95745 | -0.05001
295.78 | -19.432 | 0.001683 | -0.008735 | 200.5634 | 181.1314 | -0.4259 | -0.002138 | 190.8474 | -9.716 | 194.0861 | 0.95737 | -0.048739 | 0.95787 | -0.048765
295.8 | -19.1186 | 0.001496 | -0.008735 | 200.3788 | 181.2602 | -0.2413 | -0.0012113 | 190.8195 | -9.5593 | 194.0059 | 0.95723 | -0.047953 | 0.95773 | -0.047978
295.82 | -18.4395 | 0.001496 | -0.0081622 | 200.23 | 181.7905 | -0.0925 | -0.00046434 | 191.0103 | -9.2197 | 194.0835 | 0.95818 | -0.04625 | 0.95868 | -0.046274
295.84 | -17.3164 | 0.001683 | -0.007303 | 199.8328 | 182.5164 | 0.3047 | 0.0015296 | 191.1746 | -8.6582 | 194.0607 | 0.95901 | -0.043433 | 0.95951 | -0.043456
295.86 | -15.3314 | 0.002057 | -0.0062291 | 199.4133 | 184.0819 | 0.7242 | 0.0036354 | 191.7476 | -7.6657 | 194.3028 | 0.96188 | -0.038454 | 0.96239 | -0.038474
295.88 | -14.0777 | 0.002618 | -0.0052983 | 199.1432 | 185.0655 | 0.9943 | 0.0049913 | 192.1043 | -7.0389 | 194.4506 | 0.96367 | -0.03531 | 0.96418 | -0.035328
295.9 | -11.6749 | 0.003179 | -0.0040095 | 199.0077 | 187.3328 | 1.1298 | 0.0056715 | 193.1703 | -5.8374 | 195.1161 | 0.96902 | -0.029283 | 0.96953 | -0.029298
295.92 | -9.6376 | 0.003366 | -0.0026491 | 198.9565 | 189.3189 | 1.181 | 0.0059285 | 194.1377 | -4.8188 | 195.744 | 0.97387 | -0.024173 | 0.97438 | -0.024186
295.94 | -7.1825 | 0.0041141 | -0.001432 | 197.7764 | 190.5939 | 1.3611 | 0.0068326 | 194.1851 | -3.5913 | 195.3822 | 0.97411 | -0.018015 | 0.97462 | -0.018025
295.96 | -4.5446 | 0.0044881 | -0.0001432 | 197.7334 | 193.1888 | 1.4041 | 0.0070484 | 195.4611 | -2.2723 | 196.2185 | 0.98051 | -0.011399 | 0.98102 | -0.011405
295.98 | -2.3768 | 0.0046751 | 0.0012888 | 197.6971 | 195.3203 | 1.4404 | 0.0072307 | 196.5087 | -1.1884 | 196.9048 | 0.98576 | -0.0059614 | 0.98628 | -0.0059645
296 | -0.052237 | 0.0057971 | 0.0027207 | 197.6983 | 197.6461 | 1.4392 | 0.0072246 | 197.6722 | -0.026118 | 197.6809 | 0.9916 | -0.00013102 | 0.99212 | -0.00013109
296.02 | 2.429 | 0.0063581 | 0.0039379 | 197.7045 | 200.1335 | 1.433 | 0.0071935 | 198.919 | 1.2145 | 198.5142 | 0.99786 | 0.0060924 | 0.99838 | 0.0060956
296.04 | 5.0669 | 0.0067321 | 0.0052267 | 197.6785 | 202.7454 | 1.459 | 0.007324 | 200.212 | 2.5335 | 199.3675 | 1.0043 | 0.012709 | 1.0049 | 0.012716
296.06 | 7.6788 | 0.0074801 | 0.0065155 | 197.5941 | 205.2729 | 1.5434 | 0.0077477 | 201.4335 | 3.8394 | 200.1537 | 1.0105 | 0.01926 | 1.011 | 0.01927
296.08 | 9.6115 | 0.0078541 | 0.0078758 | 196.6583 | 206.2698 | 1.4792 | 0.0074254 | 201.4641 | 4.8058 | 199.8621 | 1.0106 | 0.024108 | 1.0112 | 0.02412
296.1 | 11.3092 | 0.0086021 | 0.0090214 | 196.7661 | 208.0753 | 1.3714 | 0.0068843 | 202.4207 | 5.6546 | 200.5358 | 1.0154 | 0.028366 | 1.016 | 0.028381
296.12 | 13.5293 | 0.0091631 | 0.010024 | 196.8091 | 210.3384 | 1.3284 | 0.0066684 | 203.5737 | 6.7646 | 201.3189 | 1.0212 | 0.033934 | 1.0217 | 0.033952
296.14 | 15.5404 | 0.0097241 | 0.011098 | 196.8953 | 212.4357 | 1.2422 | 0.0062357 | 204.6655 | 7.7702 | 202.0754 | 1.0267 | 0.038978 | 1.0272 | 0.038999
296.16 | 16.6373 | 0.010098 | 0.011814 | 196.9752 | 213.6125 | 1.1623 | 0.0058346 | 205.2939 | 8.3187 | 202.521 | 1.0298 | 0.04173 | 1.0304 | 0.041752
296.18 | 17.8388 | 0.010472 | 0.012387 | 197.2254 | 215.0642 | 0.9121 | 0.0045787 | 206.1448 | 8.9194 | 203.1717 | 1.0341 | 0.044743 | 1.0346 | 0.044767
296.2 | 18.7529 | 0.011033 | 0.013174 | 197.3178 | 216.0707 | 0.8197 | 0.0041148 | 206.6943 | 9.3765 | 203.5688 | 1.0369 | 0.047036 | 1.0374 | 0.047061
296.22 | 19.7715 | 0.011407 | 0.013461 | 197.4877 | 217.2592 | 0.6498 | 0.0032619 | 207.3735 | 9.8858 | 204.0782 | 1.0403 | 0.049591 | 1.0408 | 0.049617
296.24 | 20.1633 | 0.011594 | 0.013747 | 197.5283 | 217.6916 | 0.6092 | 0.0030581 | 207.61 | 10.0817 | 204.2494 | 1.0415 | 0.050574 | 1.042 | 0.0506
296.26 | 20.2155 | 0.011781 | 0.013747 | 197.7227 | 217.9382 | 0.4148 | 0.0020823 | 207.8305 | 10.1078 | 204.4612 | 1.0426 | 0.050705 | 1.0431 | 0.050731
296.28 | 19.7193 | 0.011968 | 0.013675 | 197.9992 | 217.7185 | 0.1383 | 0.00069425 | 207.8588 | 9.8596 | 204.5723 | 1.0427 | 0.04946 | 1.0432 | 0.049486
296.3 | 18.988 | 0.012155 | 0.013317 | 198.2371 | 217.2251 | -0.0996 | -0.00049998 | 207.7311 | 9.494 | 204.5664 | 1.0421 | 0.047626 | 1.0426 | 0.047651
296.32 | 18.2306 | 0.012155 | 0.012673 | 198.4677 | 216.6983 | -0.3302 | -0.0016576 | 207.583 | 9.1153 | 204.5446 | 1.0413 | 0.045726 | 1.0419 | 0.04575
296.34 | 17.0552 | 0.011968 | 0.011957 | 198.7333 | 215.7885 | -0.5958 | -0.0029909 | 207.2609 | 8.5276 | 204.4184 | 1.0397 | 0.042778 | 1.0402 | 0.0428
296.36 | 15.4098 | 0.011781 | 0.011313 | 199.0162 | 214.426 | -0.8787 | -0.004411 | 206.7211 | 7.7049 | 204.1528 | 1.037 | 0.038651 | 1.0375 | 0.038671
296.38 | 13.8427 | 0.011407 | 0.01031 | 199.4096 | 213.2523 | -1.2721 | -0.0063858 | 206.3309 | 6.9213 | 204.0238 | 1.035 | 0.03472 | 1.0356 | 0.034738
296.4 | 11.6226 | 0.010846 | 0.0090214 | 200.5918 | 212.2144 | -1.4543 | -0.0073004 | 206.4031 | 5.8113 | 204.466 | 1.0354 | 0.029152 | 1.0359 | 0.029167
296.42 | 9.8727 | 0.010285 | 0.0078042 | 200.6794 | 210.5521 | -1.5419 | -0.0077402 | 205.6158 | 4.9364 | 203.9703 | 1.0314 | 0.024763 | 1.032 | 0.024776
296.44 | 6.9213 | 0.010098 | 0.0065871 | 200.8014 | 207.7227 | -1.6639 | -0.0083526 | 204.2621 | 3.4607 | 203.1085 | 1.0247 | 0.01736 | 1.0252 | 0.017369
296.46 | 4.9625 | 0.0097241 | 0.0052267 | 200.7972 | 205.7597 | -1.6597 | -0.0083315 | 203.2784 | 2.4812 | 202.4514 | 1.0197 | 0.012447 | 1.0203 | 0.012453
296.48 | 2.6118 | 0.0086021 | 0.0039379 | 200.8563 | 203.4681 | -1.7188 | -0.0086282 | 202.1622 | 1.3059 | 201.7269 | 1.0141 | 0.006551 | 1.0147 | 0.0065544
296.5 | -0.10447 | 0.0080411 | 0.0025775 | 200.8779 | 200.7734 | -1.7404 | -0.0087366 | 200.8257 | -0.052237 | 200.8431 | 1.0074 | -0.00026204 | 1.0079 | -0.00026218
296.52 | -2.5596 | 0.0076671 | 0.0012172 | 200.8957 | 198.3361 | -1.7582 | -0.008826 | 199.6159 | -1.2798 | 200.0425 | 1.0014 | -0.00642 | 1.0019 | -0.0064233
296.54 | -4.9886 | 0.0071061 | -0.0001432 | 201.0283 | 196.0397 | -1.8908 | -0.0094916 | 198.534 | -2.4943 | 199.3654 | 0.99592 | -0.012512 | 0.99645 | -0.012519
296.56 | -7.3392 | 0.0067321 | -0.001432 | 202.0855 | 194.7463 | -1.948 | -0.0097788 | 198.4159 | -3.6696 | 199.6391 | 0.99533 | -0.018408 | 0.99585 | -0.018418
296.58 | -9.2981 | 0.0063581 | -0.0026491 | 201.9181 | 192.62 | -1.7806 | -0.0089384 | 197.269 | -4.6491 | 198.8187 | 0.98958 | -0.023321 | 0.9901 | -0.023334
296.6 | -11.6226 | 0.0052361 | -0.0038663 | 201.911 | 190.2884 | -1.7735 | -0.0089028 | 196.0997 | -5.8113 | 198.0368 | 0.98371 | -0.029152 | 0.98423 | -0.029167
296.62 | -13.7121 | 0.0044881 | -0.0050119 | 201.8884 | 188.1763 | -1.7509 | -0.0087893 | 195.0324 | -6.856 | 197.3177 | 0.97836 | -0.034393 | 0.97887 | -0.034411
296.64 | -15.5926 | 0.0043011 | -0.0060859 | 201.7806 | 186.188 | -1.6431 | -0.0082482 | 193.9843 | -7.7963 | 196.5831 | 0.9731 | -0.039109 | 0.97361 | -0.03913
296.66 | -16.6373 | 0.0035531 | -0.006945 | 201.6695 | 185.0322 | -1.532 | -0.0076905 | 193.3508 | -8.3187 | 196.1237 | 0.96992 | -0.04173 | 0.97043 | -0.041752
296.68 | -17.9955 | 0.003366 | -0.0075894 | 201.5901 | 183.5946 | -1.4526 | -0.0072919 | 192.5924 | -8.9977 | 195.5916 | 0.96612 | -0.045136 | 0.96663 | -0.04516
296.7 | -19.0402 | 0.002805 | -0.0083054 | 201.5616 | 182.5214 | -1.4241 | -0.0071488 | 192.0415 | -9.5201 | 195.2149 | 0.96336 | -0.047757 | 0.96386 | -0.047782
296.72 | -19.1186 | 0.002244 | -0.0085918 | 201.2819 | 182.1633 | -1.1444 | -0.0057448 | 191.7226 | -9.5593 | 194.909 | 0.96176 | -0.047953 | 0.96226 | -0.047978
296.74 | -20.0849 | 0.00187 | -0.009093 | 201.1964 | 181.1115 | -1.0589 | -0.0053156 | 191.1539 | -10.0425 | 194.5014 | 0.9589 | -0.050377 | 0.95941 | -0.050403
296.76 | -19.8499 | 0.00187 | -0.0088782 | 200.864 | 181.0141 | -0.7265 | -0.003647 | 190.9391 | -9.9249 | 194.2474 | 0.95783 | -0.049787 | 0.95833 | -0.049814
296.78 | -19.4842 | 0.001683 | -0.0088782 | 200.6317 | 181.1475 | -0.4942 | -0.0024808 | 190.8896 | -9.7421 | 194.137 | 0.95758 | -0.04887 | 0.95808 | -0.048896
296.8 | -19.0141 | 0.001683 | -0.008735 | 200.5313 | 181.5172 | -0.3938 | -0.0019768 | 191.0242 | -9.5071 | 194.1933 | 0.95825 | -0.047691 | 0.95876 | -0.047716
296.82 | -18.335 | 0.001683 | -0.0084486 | 200.3986 | 182.0636 | -0.2611 | -0.0013107 | 191.2311 | -9.1675 | 194.2869 | 0.95929 | -0.045988 | 0.95979 | -0.046012
296.84 | -17.2642 | 0.001683 | -0.0074462 | 199.0178 | 181.7536 | 0.1197 | 0.00060088 | 190.3857 | -8.6321 | 193.2631 | 0.95505 | -0.043302 | 0.95555 | -0.043325
296.86 | -15.5404 | 0.002057 | -0.0062291 | 198.542 | 183.0016 | 0.5955 | 0.0029894 | 190.7718 | -7.7702 | 193.3619 | 0.95699 | -0.038978 | 0.95749 | -0.038999
296.88 | -13.6599 | 0.002431 | -0.0054415 | 198.2161 | 184.5562 | 0.9214 | 0.0046253 | 191.3862 | -6.8299 | 193.6628 | 0.96007 | -0.034262 | 0.96057 | -0.03428
296.9 | -11.6487 | 0.002992 | -0.0040095 | 197.9548 | 186.3061 | 1.1827 | 0.005937 | 192.1304 | -5.8244 | 194.0719 | 0.9638 | -0.029217 | 0.96431 | -0.029233
296.92 | -9.6638 | 0.003179 | -0.0026491 | 197.8641 | 188.2003 | 1.2734 | 0.0063923 | 193.0322 | -4.8319 | 194.6428 | 0.96833 | -0.024239 | 0.96883 | -0.024251
296.94 | -7.3654 | 0.0039271 | -0.001432 | 197.8388 | 190.4734 | 1.2987 | 0.0065193 | 194.1561 | -3.6827 | 195.3837 | 0.97396 | -0.018474 | 0.97447 | -0.018483
296.96 | -4.7796 | 0.0043011 | -0.0001432 | 197.7334 | 192.9538 | 1.4041 | 0.0070484 | 195.3436 | -2.3898 | 196.1402 | 0.97992 | -0.011988 | 0.98043 | -0.011995
296.98 | -2.0111 | 0.0050491 | 0.0012172 | 197.6346 | 195.6235 | 1.5029 | 0.0075444 | 196.629 | -1.0056 | 196.9642 | 0.98637 | -0.0050443 | 0.98689 | -0.0050469
297 | -0.052237 | 0.0057971 | 0.0025775 | 196.7815 | 196.7293 | 1.356 | 0.006807 | 196.7554 | -0.026118 | 196.7641 | 0.987 | -0.00013102 | 0.98752 | -0.00013109
297.02 | 2.1417 | 0.0063581 | 0.0039379 | 196.7907 | 198.9324 | 1.3468 | 0.0067608 | 197.8615 | 1.0708 | 197.5046 | 0.99255 | 0.0053718 | 0.99307 | 0.0053746
297.04 | 4.8841 | 0.0067321 | 0.0052267 | 196.7907 | 201.6748 | 1.3468 | 0.0067608 | 199.2328 | 2.4421 | 198.4187 | 0.99943 | 0.01225 | 0.99995 | 0.012257
297.06 | 7.6004 | 0.0074801 | 0.0064439 | 196.6396 | 204.24 | 1.4979 | 0.0075193 | 200.4398 | 3.8002 | 199.1731 | 1.0055 | 0.019063 | 1.006 | 0.019073
297.08 | 9.5332 | 0.0078541 | 0.0078758 | 196.6367 | 206.1699 | 1.5008 | 0.0075339 | 201.4033 | 4.7666 | 199.8144 | 1.0103 | 0.023911 | 1.0108 | 0.023924
297.1 | 11.6226 | 0.0086021 | 0.0090214 | 196.6557 | 208.2783 | 1.4818 | 0.0074385 | 202.467 | 5.8113 | 200.5299 | 1.0157 | 0.029152 | 1.0162 | 0.029167
297.12 | 13.3464 | 0.0091631 | 0.010024 | 196.818 | 210.1644 | 1.3195 | 0.0066238 | 203.4912 | 6.6732 | 201.2668 | 1.0208 | 0.033475 | 1.0213 | 0.033493
297.14 | 15.4881 | 0.0099111 | 0.011026 | 196.8124 | 212.3005 | 1.3251 | 0.0066519 | 204.5565 | 7.7441 | 201.9751 | 1.0261 | 0.038847 | 1.0267 | 0.038868
297.16 | 16.9769 | 0.010098 | 0.011814 | 196.7865 | 213.7634 | 1.351 | 0.0067819 | 205.2749 | 8.4884 | 202.4455 | 1.0297 | 0.042581 | 1.0303 | 0.042604
297.18 | 17.9694 | 0.010659 | 0.01253 | 196.9103 | 214.8797 | 1.2272 | 0.0061604 | 205.895 | 8.9847 | 202.9001 | 1.0329 | 0.045071 | 1.0334 | 0.045094
297.2 | 18.9357 | 0.011033 | 0.013103 | 197.0756 | 216.0113 | 1.0619 | 0.0053306 | 206.5435 | 9.4679 | 203.3875 | 1.0361 | 0.047495 | 1.0366 | 0.047519
297.22 | 19.4842 | 0.011407 | 0.013317 | 197.23 | 216.7142 | 0.9075 | 0.0045556 | 206.9721 | 9.7421 | 203.7247 | 1.0383 | 0.04887 | 1.0388 | 0.048896
297.24 | 19.9282 | 0.011594 | 0.013747 | 197.4101 | 217.3383 | 0.7274 | 0.0036515 | 207.3742 | 9.9641 | 204.0528 | 1.0403 | 0.049984 | 1.0408 | 0.05001
297.26 | 20.32 | 0.011781 | 0.01389 | 197.6997 | 218.0197 | 0.4378 | 0.0021977 | 207.8597 | 10.16 | 204.473 | 1.0427 | 0.050967 | 1.0433 | 0.050993
297.28 | 19.7193 | 0.011968 | 0.013747 | 197.9166 | 217.6359 | 0.2209 | 0.0011089 | 207.7762 | 9.8596 | 204.4897 | 1.0423 | 0.04946 | 1.0428 | 0.049486
297.3 | 18.8052 | 0.011968 | 0.013317 | 198.1111 | 216.9163 | 0.0264 | 0.00013253 | 207.5137 | 9.4026 | 204.3795 | 1.041 | 0.047167 | 1.0415 | 0.047192
297.32 | 18.1522 | 0.011968 | 0.012888 | 198.2026 | 216.3548 | -0.0651 | -0.0003268 | 207.2787 | 9.0761 | 204.2533 | 1.0398 | 0.045529 | 1.0403 | 0.045553
297.34 | 16.8463 | 0.011968 | 0.0121 | 198.5689 | 215.4152 | -0.4314 | -0.0021656 | 206.992 | 8.4231 | 204.1843 | 1.0384 | 0.042254 | 1.0389 | 0.042276
297.36 | 15.018 | 0.011781 | 0.011098 | 199.9423 | 214.9603 | -0.8048 | -0.00404 | 207.4513 | 7.509 | 204.9483 | 1.0407 | 0.037668 | 1.0412 | 0.037688
297.38 | 13.686 | 0.011594 | 0.01031 | 200.2405 | 213.9265 | -1.103 | -0.0055369 | 207.0835 | 6.843 | 204.8025 | 1.0388 | 0.034327 | 1.0394 | 0.034345
297.4 | 11.701 | 0.011033 | 0.0091646 | 200.4274 | 212.1284 | -1.2899 | -0.0064752 | 206.2779 | 5.8505 | 204.3277 | 1.0348 | 0.029348 | 1.0353 | 0.029364
297.42 | 9.6376 | 0.010285 | 0.0078042 | 200.5229 | 210.1605 | -1.3854 | -0.0069546 | 205.3417 | 4.8188 | 203.7354 | 1.0301 | 0.024173 | 1.0306 | 0.024186
297.44 | 7.0519 | 0.0097241 | 0.0064439 | 200.6116 | 207.6635 | -1.4741 | -0.0073998 | 204.1376 | 3.526 | 202.9622 | 1.024 | 0.017688 | 1.0246 | 0.017697
297.46 | 4.858 | 0.0095371 | 0.0052267 | 200.6454 | 205.5034 | -1.5079 | -0.0075695 | 203.0744 | 2.429 | 202.2647 | 1.0187 | 0.012185 | 1.0192 | 0.012191
297.48 | 2.3768 | 0.0087891 | 0.0039379 | 200.7416 | 203.1184 | -1.6041 | -0.0080524 | 201.93 | 1.1884 | 201.5339 | 1.013 | 0.0059614 | 1.0135 | 0.0059645
297.5 | 0.15671 | 0.0082281 | 0.0027207 | 200.6277 | 200.7844 | -1.4902 | -0.0074807 | 200.7061 | 0.078355 | 200.6799 | 1.0068 | 0.00039306 | 1.0073 | 0.00039327
297.52 | -2.5335 | 0.0078541 | 0.0012172 | 200.7127 | 198.1792 | -1.5752 | -0.0079073 | 199.446 | -1.2667 | 199.8682 | 1.0005 | -0.0063544 | 1.001 | -0.0063578
297.54 | -4.9364 | 0.0071061 | -0.0001432 | 201.7767 | 196.8403 | -1.6392 | -0.0082286 | 199.3085 | -2.4682 | 200.1312 | 0.99981 | -0.012381 | 1.0003 | -0.012388
297.56 | -7.8616 | 0.0067321 | -0.0015752 | 201.9191 | 194.0575 | -1.7816 | -0.0089435 | 197.9883 | -3.9308 | 199.2986 | 0.99319 | -0.019718 | 0.99371 | -0.019729
297.58 | -9.6376 | 0.0059841 | -0.0027923 | 201.8668 | 192.2292 | -1.7293 | -0.0086809 | 197.048 | -4.8188 | 198.6543 | 0.98847 | -0.024173 | 0.98899 | -0.024186
297.6 | -11.6487 | 0.0054231 | -0.0038663 | 201.7576 | 190.1089 | -1.6201 | -0.0081327 | 195.9332 | -5.8244 | 197.8747 | 0.98288 | -0.029217 | 0.98339 | -0.029233
297.62 | -13.8427 | 0.0046751 | -0.0050119 | 201.7091 | 187.8664 | -1.5716 | -0.0078893 | 194.7878 | -6.9213 | 197.0949 | 0.97713 | -0.03472 | 0.97764 | -0.034738
297.64 | -15.6187 | 0.0043011 | -0.0060859 | 201.6677 | 186.049 | -1.5302 | -0.0076815 | 193.8583 | -7.8094 | 196.4615 | 0.97247 | -0.039175 | 0.97298 | -0.039195
297.66 | -16.4284 | 0.0037401 | -0.006945 | 201.519 | 185.0906 | -1.3815 | -0.006935 | 193.3048 | -8.2142 | 196.0429 | 0.96969 | -0.041206 | 0.9702 | -0.041227
297.68 | -18.0477 | 0.003366 | -0.0075894 | 201.4297 | 183.382 | -1.2922 | -0.0064867 | 192.4058 | -9.0239 | 195.4138 | 0.96518 | -0.045267 | 0.96569 | -0.045291
297.7 | -19.0925 | 0.002805 | -0.0083054 | 201.3306 | 182.2381 | -1.1931 | -0.0059892 | 191.7844 | -9.5462 | 194.9664 | 0.96207 | -0.047888 | 0.96257 | -0.047913
297.72 | -19.223 | 0.002431 | -0.0085918 | 201.0156 | 181.7926 | -0.8781 | -0.004408 | 191.4041 | -9.6115 | 194.6079 | 0.96016 | -0.048215 | 0.96066 | -0.04824
297.74 | -20.0066 | 0.002057 | -0.009093 | 201.0015 | 180.9949 | -0.864 | -0.0043372 | 190.9982 | -10.0033 | 194.3326 | 0.95812 | -0.05018 | 0.95862 | -0.050207
297.76 | -20.0327 | 0.00187 | -0.0089498 | 200.768 | 180.7353 | -0.6305 | -0.003165 | 190.7516 | -10.0164 | 194.0904 | 0.95689 | -0.050246 | 0.95739 | -0.050272
297.78 | -19.7193 | 0.00187 | -0.008735 | 200.602 | 180.8827 | -0.4645 | -0.0023317 | 190.7424 | -9.8596 | 194.0289 | 0.95684 | -0.04946 | 0.95734 | -0.049486
297.8 | -19.4581 | 0.00187 | -0.0085202 | 200.5293 | 181.0712 | -0.3918 | -0.0019668 | 190.8002 | -9.7291 | 194.0433 | 0.95713 | -0.048805 | 0.95763 | -0.04883
297.82 | -18.3089 | 0.00187 | -0.008019 | 200.2544 | 181.9455 | -0.1169 | -0.00058683 | 191.0999 | -9.1545 | 194.1514 | 0.95863 | -0.045922 | 0.95913 | -0.045946
297.84 | -17.5515 | 0.00187 | -0.007303 | 199.9988 | 182.4473 | 0.1387 | 0.00069626 | 191.2231 | -8.7757 | 194.1483 | 0.95925 | -0.044023 | 0.95975 | -0.044046
297.86 | -15.0702 | 0.002244 | -0.0060859 | 199.4447 | 184.3745 | 0.6928 | 0.0034778 | 191.9096 | -7.5351 | 194.4213 | 0.96269 | -0.037799 | 0.9632 | -0.037819
297.88 | -14.0255 | 0.002431 | -0.0052267 | 198.1969 | 184.1714 | 0.9406 | 0.0047217 | 191.1841 | -7.0128 | 193.5217 | 0.95905 | -0.035179 | 0.95956 | -0.035197
297.9 | -11.701 | 0.002992 | -0.0040095 | 198.9313 | 187.2303 | 1.2062 | 0.006055 | 193.0808 | -5.8505 | 195.031 | 0.96857 | -0.029348 | 0.96908 | -0.029364
297.92 | -9.6376 | 0.0037401 | -0.0025059 | 197.8036 | 188.166 | 1.3339 | 0.006696 | 192.9848 | -4.8188 | 194.5911 | 0.96809 | -0.024173 | 0.9686 | -0.024186
297.94 | -7.7049 | 0.0039271 | -0.001432 | 197.7773 | 190.0724 | 1.3602 | 0.0068281 | 193.9249 | -3.8524 | 195.209 | 0.9728 | -0.019325 | 0.97331 | -0.019336
297.96 | -4.4923 | 0.0044881 | -0.0001432 | 197.5628 | 193.0705 | 1.5747 | 0.0079048 | 195.3166 | -2.2462 | 196.0654 | 0.97978 | -0.011268 | 0.9803 | -0.011274
297.98 | -2.1417 | 0.0052361 | 0.0012172 | 197.6145 | 195.4728 | 1.523 | 0.0076453 | 196.5437 | -1.0708 | 196.9006 | 0.98594 | -0.0053718 | 0.98646 | -0.0053746
298 | -0.18283 | 0.0056101 | 0.0025775 | 197.5375 | 197.3547 | 1.6 | 0.0080318 | 197.4461 | -0.091414 | 197.4766 | 0.99047 | -0.00045857 | 0.99099 | -0.00045881
298.02 | 2.5335 | 0.0057971 | 0.0039379 | 196.5714 | 199.1049 | 1.5661 | 0.0078617 | 197.8381 | 1.2667 | 197.4159 | 0.99243 | 0.0063544 | 0.99295 | 0.0063578
298.04 | 4.9625 | 0.0069191 | 0.0051551 | 196.4962 | 201.4587 | 1.6413 | 0.0082392 | 198.9774 | 2.4812 | 198.1504 | 0.99815 | 0.012447 | 0.99867 | 0.012453
298.06 | 7.5221 | 0.0072931 | 0.0065155 | 196.4339 | 203.956 | 1.7036 | 0.0085519 | 200.1949 | 3.761 | 198.9413 | 1.0043 | 0.018867 | 1.0048 | 0.018877
298.08 | 9.6376 | 0.0080411 | 0.0078758 | 196.455 | 206.0926 | 1.6825 | 0.008446 | 201.2738 | 4.8188 | 199.6675 | 1.0097 | 0.024173 | 1.0102 | 0.024186
298.1 | 11.6749 | 0.0087891 | 0.0090214 | 196.5731 | 208.248 | 1.5644 | 0.0078531 | 202.4105 | 5.8374 | 200.4647 | 1.0154 | 0.029283 | 1.0159 | 0.029298
298.12 | 13.477 | 0.0095371 | 0.010167 | 196.7391 | 210.2161 | 1.3984 | 0.0070198 | 203.4776 | 6.7385 | 201.2314 | 1.0207 | 0.033803 | 1.0213 | 0.033821
298.14 | 15.3314 | 0.0099111 | 0.011026 | 196.8992 | 212.2306 | 1.2383 | 0.0062161 | 204.5649 | 7.6657 | 202.0097 | 1.0262 | 0.038454 | 1.0267 | 0.038474
298.16 | 16.9246 | 0.010472 | 0.011814 | 196.9713 | 213.8959 | 1.1662 | 0.0058542 | 205.4336 | 8.4623 | 202.6128 | 1.0305 | 0.04245 | 1.0311 | 0.042473
298.18 | 18.0477 | 0.011033 | 0.012745 | 197.2548 | 215.3025 | 0.8827 | 0.0044311 | 206.2787 | 9.0239 | 203.2707 | 1.0348 | 0.045267 | 1.0353 | 0.045291
298.2 | 18.9096 | 0.011407 | 0.013174 | 197.4182 | 216.3278 | 0.7193 | 0.0036108 | 206.873 | 9.4548 | 203.7214 | 1.0378 | 0.047429 | 1.0383 | 0.047454
298.22 | 19.4842 | 0.011594 | 0.013604 | 197.4852 | 216.9694 | 0.6523 | 0.0032745 | 207.2273 | 9.7421 | 203.9799 | 1.0395 | 0.04887 | 1.0401 | 0.048896
298.24 | 20.1894 | 0.011968 | 0.01389 | 197.684 | 217.8734 | 0.4535 | 0.0022765 | 207.7787 | 10.0947 | 204.4138 | 1.0423 | 0.050639 | 1.0428 | 0.050666
298.26 | 19.9544 | 0.012155 | 0.01389 | 197.8496 | 217.804 | 0.2879 | 0.0014452 | 207.8268 | 9.9772 | 204.5011 | 1.0425 | 0.050049 | 1.0431 | 0.050076
298.28 | 19.5103 | 0.012342 | 0.01389 | 197.955 | 217.4653 | 0.1825 | 0.00091613 | 207.7102 | 9.7552 | 204.4584 | 1.042 | 0.048936 | 1.0425 | 0.048961
298.3 | 19.0663 | 0.012342 | 0.013675 | 198.1848 | 217.2511 | -0.0473 | -0.00023744 | 207.718 | 9.5332 | 204.5402 | 1.042 | 0.047822 | 1.0425 | 0.047847
298.32 | 18.1522 | 0.012342 | 0.013031 | 198.3296 | 216.4818 | -0.1921 | -0.00096432 | 207.4057 | 9.0761 | 204.3803 | 1.0404 | 0.045529 | 1.041 | 0.045553
298.34 | 17.0291 | 0.012342 | 0.012243 | 198.7001 | 215.7292 | -0.5626 | -0.0028242 | 207.2147 | 8.5146 | 204.3765 | 1.0395 | 0.042712 | 1.04 | 0.042735
298.36 | 15.2792 | 0.012155 | 0.011384 | 199.081 | 214.3602 | -0.9435 | -0.0047363 | 206.7206 | 7.6396 | 204.1741 | 1.037 | 0.038323 | 1.0375 | 0.038343
298.38 | 13.686 | 0.011594 | 0.01031 | 199.3607 | 213.0467 | -1.2232 | -0.0061403 | 206.2037 | 6.843 | 203.9227 | 1.0344 | 0.034327 | 1.0349 | 0.034345
298.4 | 11.936 | 0.011033 | 0.0093078 | 200.4914 | 212.4274 | -1.3539 | -0.0067964 | 206.4594 | 5.968 | 204.4701 | 1.0357 | 0.029938 | 1.0362 | 0.029954
298.42 | 10.0294 | 0.010472 | 0.0080906 | 200.5376 | 210.567 | -1.4001 | -0.0070284 | 205.5523 | 5.0147 | 203.8807 | 1.0311 | 0.025156 | 1.0317 | 0.025169
298.44 | 7.2609 | 0.010098 | 0.0065871 | 200.6906 | 207.9515 | -1.5531 | -0.0077964 | 204.321 | 3.6304 | 203.1109 | 1.025 | 0.018212 | 1.0255 | 0.018221
298.46 | 4.8058 | 0.0097241 | 0.0052267 | 200.7933 | 205.5991 | -1.6558 | -0.008312 | 203.1962 | 2.4029 | 202.3952 | 1.0193 | 0.012054 | 1.0198 | 0.01206
298.48 | 2.4029 | 0.0091631 | 0.0040811 | 200.7277 | 203.1306 | -1.5902 | -0.0079826 | 201.9291 | 1.2014 | 201.5287 | 1.013 | 0.0060269 | 1.0135 | 0.0060301
298.5 | -0.18283 | 0.0084151 | 0.0027207 | 201.704 | 201.5212 | -1.5665 | -0.0078637 | 201.6126 | -0.091414 | 201.6431 | 1.0114 | -0.00045857 | 1.0119 | -0.00045881
298.52 | -2.3245 | 0.0076671 | 0.0013604 | 201.6992 | 199.3747 | -1.5617 | -0.0078396 | 200.5369 | -1.1623 | 200.9244 | 1.006 | -0.0058304 | 1.0065 | -0.0058334
298.54 | -5.1192 | 0.0072931 | -0.0001432 | 200.8532 | 195.734 | -1.7157 | -0.0086126 | 198.2936 | -2.5596 | 199.1468 | 0.99472 | -0.01284 | 0.99524 | -0.012847
298.56 | -7.1825 | 0.0065451 | -0.0012888 | 201.8217 | 194.6392 | -1.6842 | -0.0084545 | 198.2304 | -3.5913 | 199.4275 | 0.9944 | -0.018015 | 0.99492 | -0.018025
298.58 | -9.5593 | 0.0057971 | -0.0026491 | 201.8391 | 192.2798 | -1.7016 | -0.0085419 | 197.0595 | -4.7796 | 198.6527 | 0.98853 | -0.023977 | 0.98905 | -0.023989
298.6 | -12.0405 | 0.0056101 | -0.0038663 | 201.7497 | 189.7092 | -1.6122 | -0.0080931 | 195.7294 | -6.0203 | 197.7362 | 0.98186 | -0.0302 | 0.98237 | -0.030216
298.62 | -13.8688 | 0.0052361 | -0.0048687 | 201.8173 | 187.9485 | -1.6798 | -0.0084324 | 194.8829 | -6.9344 | 197.1944 | 0.97761 | -0.034786 | 0.97812 | -0.034804
298.64 | -15.0702 | 0.0044881 | -0.0060859 | 201.7731 | 186.7029 | -1.6356 | -0.0082105 | 194.238 | -7.5351 | 196.7497 | 0.97437 | -0.037799 | 0.97488 | -0.037819
298.66 | -16.8463 | 0.0039271 | -0.0068018 | 201.5875 | 184.7412 | -1.45 | -0.0072789 | 193.1644 | -8.4231 | 195.9721 | 0.96899 | -0.042254 | 0.9695 | -0.042276
298.68 | -18.3873 | 0.003366 | -0.0075894 | 201.5427 | 183.1554 | -1.4052 | -0.007054 | 192.3491 | -9.1936 | 195.4136 | 0.9649 | -0.046119 | 0.9654 | -0.046143
298.7 | -18.9096 | 0.002805 | -0.0083054 | 201.4373 | 182.5277 | -1.2998 | -0.0065249 | 191.9825 | -9.4548 | 195.1341 | 0.96306 | -0.047429 | 0.96356 | -0.047454
298.72 | -18.988 | 0.002431 | -0.0084486 | 201.0994 | 182.1114 | -0.9619 | -0.0048286 | 191.6054 | -9.494 | 194.7701 | 0.96117 | -0.047626 | 0.96167 | -0.047651
298.74 | -20.1372 | 0.002244 | -0.009093 | 201.0447 | 180.9075 | -0.9072 | -0.0045541 | 190.9761 | -10.0686 | 194.3323 | 0.95801 | -0.050508 | 0.95851 | -0.050534
298.76 | -20.0849 | 0.00187 | -0.0090214 | 200.6491 | 180.5642 | -0.5116 | -0.0025682 | 190.6066 | -10.0425 | 193.9541 | 0.95616 | -0.050377 | 0.95666 | -0.050403
298.78 | -19.4842 | 0.001683 | -0.0088782 | 200.4259 | 180.9417 | -0.2884 | -0.0014477 | 190.6838 | -9.7421 | 193.9312 | 0.95654 | -0.04887 | 0.95705 | -0.048896
298.8 | -19.0141 | 0.001683 | -0.008735 | 200.3094 | 181.2953 | -0.1719 | -0.00086292 | 190.8023 | -9.5071 | 193.9714 | 0.95714 | -0.047691 | 0.95764 | -0.047716
298.82 | -18.6746 | 0.001683 | -0.008019 | 200.1379 | 181.4633 | -0.0004 | -2.008e-06 | 190.8006 | -9.3373 | 193.913 | 0.95713 | -0.046839 | 0.95763 | -0.046864
298.84 | -16.794 | 0.001683 | -0.006945 | 199.6997 | 182.9057 | 0.4378 | 0.0021977 | 191.3027 | -8.397 | 194.1017 | 0.95965 | -0.042123 | 0.96015 | -0.042145
298.86 | -15.5665 | 0.00187 | -0.0062291 | 199.415 | 183.8485 | 0.7225 | 0.0036269 | 191.6318 | -7.7832 | 194.2262 | 0.9613 | -0.039044 | 0.9618 | -0.039064
298.88 | -14.4173 | 0.002244 | -0.0053699 | 199.1185 | 184.7012 | 1.019 | 0.0051153 | 191.9099 | -7.2086 | 194.3127 | 0.9627 | -0.036161 | 0.9632 | -0.03618
298.9 | -11.6487 | 0.003179 | -0.0041527 | 197.8702 | 186.2215 | 1.2673 | 0.0063617 | 192.0458 | -5.8244 | 193.9873 | 0.96338 | -0.029217 | 0.96388 | -0.029233
298.92 | -9.6899 | 0.0039271 | -0.0026491 | 197.7875 | 188.0976 | 1.35 | 0.0067769 | 192.9426 | -4.8449 | 194.5575 | 0.96788 | -0.024304 | 0.96838 | -0.024317
298.94 | -7.6527 | 0.0041141 | -0.0012888 | 197.7457 | 190.093 | 1.3918 | 0.0069867 | 193.9194 | -3.8263 | 195.1948 | 0.97278 | -0.019194 | 0.97329 | -0.019204
298.96 | -4.9364 | 0.0044881 | -0.00028639 | 197.6946 | 192.7582 | 1.4429 | 0.0072432 | 195.2264 | -2.4682 | 196.0491 | 0.97933 | -0.012381 | 0.97985 | -0.012388
298.98 | -2.5857 | 0.0050491 | 0.0012172 | 197.5731 | 194.9874 | 1.5644 | 0.0078531 | 196.2802 | -1.2929 | 196.7112 | 0.98462 | -0.0064855 | 0.98514 | -0.0064889
299 | -0.15671 | 0.0057971 | 0.0025775 | 197.4913 | 197.3346 | 1.6462 | 0.0082638 | 197.4129 | -0.078355 | 197.4391 | 0.9903 | -0.00039306 | 0.99082 | -0.00039327
299.02 | 2.4029 | 0.0061711 | 0.0038663 | 197.5781 | 199.981 | 1.5594 | 0.007828 | 198.7795 | 1.2014 | 198.3791 | 0.99716 | 0.0060269 | 0.99768 | 0.0060301
299.04 | 4.8319 | 0.0069191 | 0.0050835 | 197.5886 | 202.4205 | 1.5489 | 0.0077753 | 200.0045 | 2.4159 | 199.1992 | 1.0033 | 0.012119 | 1.0038 | 0.012126
299.06 | 7.4437 | 0.0076671 | 0.0065871 | 196.6243 | 204.068 | 1.5132 | 0.0075961 | 200.3462 | 3.7219 | 199.1055 | 1.005 | 0.01867 | 1.0055 | 0.01868
299.08 | 9.7421 | 0.0084151 | 0.0078042 | 196.6078 | 206.3499 | 1.5297 | 0.0076789 | 201.4789 | 4.8711 | 199.8552 | 1.0107 | 0.024435 | 1.0112 | 0.024448
299.1 | 11.7532 | 0.0087891 | 0.0091646 | 196.5844 | 208.3376 | 1.5531 | 0.0077964 | 202.461 | 5.8766 | 200.5021 | 1.0156 | 0.029479 | 1.0162 | 0.029495
299.12 | 13.1636 | 0.0091631 | 0.010024 | 196.7815 | 209.9451 | 1.356 | 0.006807 | 203.3633 | 6.5818 | 201.1694 | 1.0202 | 0.033017 | 1.0207 | 0.033034
299.14 | 15.227 | 0.0099111 | 0.010955 | 196.8986 | 212.1256 | 1.2389 | 0.0062192 | 204.5121 | 7.6135 | 201.9743 | 1.0259 | 0.038192 | 1.0265 | 0.038212
299.16 | 16.8463 | 0.010285 | 0.011957 | 196.8112 | 213.6575 | 1.3263 | 0.0066579 | 205.2343 | 8.4231 | 202.4266 | 1.0295 | 0.042254 | 1.0301 | 0.042276
299.18 | 17.8127 | 0.010472 | 0.012387 | 196.9788 | 214.7915 | 1.1587 | 0.0058166 | 205.8851 | 8.9063 | 202.9164 | 1.0328 | 0.044678 | 1.0333 | 0.044701
299.2 | 19.1708 | 0.011033 | 0.013174 | 197.0503 | 216.2211 | 1.0872 | 0.0054576 | 206.6357 | 9.5854 | 203.4406 | 1.0366 | 0.048084 | 1.0371 | 0.048109
299.22 | 19.3536 | 0.011407 | 0.013461 | 197.46 | 216.8136 | 0.6775 | 0.003401 | 207.1368 | 9.6768 | 203.9112 | 1.0391 | 0.048543 | 1.0396 | 0.048568
299.24 | 19.9021 | 0.011594 | 0.01389 | 197.4816 | 217.3837 | 0.6559 | 0.0032926 | 207.4327 | 9.9511 | 204.1156 | 1.0406 | 0.049918 | 1.0411 | 0.049945
299.26 | 19.8499 | 0.012155 | 0.013818 | 197.7529 | 217.6028 | 0.3846 | 0.0019307 | 207.6778 | 9.9249 | 204.3695 | 1.0418 | 0.049787 | 1.0423 | 0.049814
299.28 | 19.876 | 0.012155 | 0.013747 | 197.9111 | 217.7871 | 0.2264 | 0.0011365 | 207.8491 | 9.938 | 204.5364 | 1.0427 | 0.049853 | 1.0432 | 0.049879
299.3 | 18.988 | 0.012155 | 0.013604 | 198.0246 | 217.0126 | 0.1129 | 0.00056675 | 207.5186 | 9.494 | 204.3539 | 1.041 | 0.047626 | 1.0415 | 0.047651
299.32 | 18.1522 | 0.012155 | 0.013103 | 198.2607 | 216.4129 | -0.1232 | -0.00061845 | 207.3368 | 9.0761 | 204.3114 | 1.0401 | 0.045529 | 1.0406 | 0.045553
299.34 | 16.794 | 0.012155 | 0.012243 | 199.6705 | 216.4645 | -0.533 | -0.0026756 | 208.0675 | 8.397 | 205.2685 | 1.0437 | 0.042123 | 1.0443 | 0.042145
299.36 | 15.4098 | 0.011968 | 0.011384 | 198.9897 | 214.3995 | -0.8522 | -0.004278 | 206.6946 | 7.7049 | 204.1263 | 1.0369 | 0.038651 | 1.0374 | 0.038671
299.38 | 13.477 | 0.011594 | 0.01031 | 199.3004 | 212.7774 | -1.1629 | -0.0058376 | 206.0389 | 6.7385 | 203.7927 | 1.0336 | 0.033803 | 1.0341 | 0.033821
299.4 | 11.8055 | 0.01122 | 0.0091646 | 200.5814 | 212.3869 | -1.4439 | -0.0072482 | 206.4841 | 5.9027 | 204.5166 | 1.0358 | 0.02961 | 1.0363 | 0.029626
299.42 | 9.5071 | 0.010846 | 0.0080906 | 200.6202 | 210.1273 | -1.4827 | -0.007443 | 205.3737 | 4.7535 | 203.7892 | 1.0302 | 0.023846 | 1.0308 | 0.023858
299.44 | 6.9736 | 0.010285 | 0.0065871 | 200.7731 | 207.7467 | -1.6356 | -0.0082105 | 204.2599 | 3.4868 | 203.0976 | 1.0246 | 0.017491 | 1.0252 | 0.0175
299.46 | 4.7013 | 0.0097241 | 0.0052267 | 200.8508 | 205.5521 | -1.7133 | -0.0086006 | 203.2014 | 2.3506 | 202.4179 | 1.0193 | 0.011792 | 1.0199 | 0.011798
299.48 | 2.2201 | 0.0089761 | 0.0040811 | 200.8458 | 203.0659 | -1.7083 | -0.0085755 | 201.9558 | 1.11 | 201.5858 | 1.0131 | 0.0055683 | 1.0136 | 0.0055712
299.5 | -0.10447 | 0.0087891 | 0.0027207 | 200.9094 | 200.8049 | -1.7719 | -0.0088948 | 200.8572 | -0.052237 | 200.8746 | 1.0076 | -0.00026204 | 1.0081 | -0.00026218
299.52 | -2.2462 | 0.0080411 | 0.0013604 | 200.988 | 198.7418 | -1.8505 | -0.0092893 | 199.8649 | -1.1231 | 200.2393 | 1.0026 | -0.0056338 | 1.0031 | -0.0056368
299.54 | -4.7013 | 0.0072931 | 7.1598e-05 | 201.9747 | 197.2734 | -1.8372 | -0.0092226 | 199.6241 | -2.3506 | 200.4076 | 1.0014 | -0.011792 | 1.0019 | -0.011798
299.56 | -7.287 | 0.0069191 | -0.0012888 | 200.9954 | 193.7084 | -1.8579 | -0.0093265 | 197.3519 | -3.6435 | 198.5664 | 0.98999 | -0.018277 | 0.99051 | -0.018287
299.58 | -9.716 | 0.0065451 | -0.0025059 | 202.0548 | 192.3388 | -1.9173 | -0.0096247 | 197.1968 | -4.858 | 198.8161 | 0.98922 | -0.02437 | 0.98974 | -0.024382
299.6 | -11.8055 | 0.0057971 | -0.0038663 | 202.0843 | 190.2788 | -1.9468 | -0.0097727 | 196.1816 | -5.9027 | 198.1491 | 0.98412 | -0.02961 | 0.98464 | -0.029626
299.62 | -13.8427 | 0.0050491 | -0.0050119 | 201.9857 | 188.143 | -1.8482 | -0.0092778 | 195.0644 | -6.9213 | 197.3715 | 0.97852 | -0.03472 | 0.97903 | -0.034738
299.64 | -15.6448 | 0.0044881 | -0.0059427 | 201.8557 | 186.2109 | -1.7182 | -0.0086252 | 194.0333 | -7.8224 | 196.6408 | 0.97335 | -0.03924 | 0.97386 | -0.039261
299.66 | -16.4545 | 0.0039271 | -0.0066587 | 201.6584 | 185.2039 | -1.5209 | -0.0076348 | 193.4311 | -8.2273 | 196.1736 | 0.97033 | -0.041271 | 0.97084 | -0.041293
299.68 | -18.4917 | 0.0035531 | -0.007661 | 201.7471 | 183.2554 | -1.6096 | -0.00808 | 192.5012 | -9.2459 | 195.5832 | 0.96566 | -0.046381 | 0.96617 | -0.046405
299.7 | -18.6746 | 0.003179 | -0.0081622 | 201.5045 | 182.8299 | -1.367 | -0.0068622 | 192.1672 | -9.3373 | 195.2796 | 0.96399 | -0.046839 | 0.96449 | -0.046864
299.72 | -19.876 | 0.002805 | -0.0085918 | 201.3823 | 181.5063 | -1.2448 | -0.0062488 | 191.4443 | -9.938 | 194.757 | 0.96036 | -0.049853 | 0.96086 | -0.049879
299.74 | -19.7193 | 0.002431 | -0.0088782 | 201.0717 | 181.3524 | -0.9342 | -0.0046896 | 191.2121 | -9.8596 | 194.4986 | 0.95919 | -0.04946 | 0.9597 | -0.049486
299.76 | -19.6671 | 0.002244 | -0.0090214 | 200.9017 | 181.2346 | -0.7642 | -0.0038362 | 191.0682 | -9.8335 | 194.346 | 0.95847 | -0.049329 | 0.95898 | -0.049355
299.78 | -19.6671 | 0.002057 | -0.008735 | 200.7957 | 181.1286 | -0.6582 | -0.0033041 | 190.9622 | -9.8335 | 194.24 | 0.95794 | -0.049329 | 0.95844 | -0.049355
299.8 | -19.0925 | 0.002057 | -0.0085918 | 200.6242 | 181.5317 | -0.4867 | -0.0024432 | 191.078 | -9.5462 | 194.26 | 0.95852 | -0.047888 | 0.95902 | -0.047913
299.82 | -18.0216 | 0.002057 | -0.0078758 | 200.3603 | 182.3387 | -0.2228 | -0.0011184 | 191.3495 | -9.0108 | 194.3531 | 0.95988 | -0.045202 | 0.96039 | -0.045225
299.84 | -17.0291 | 0.002057 | -0.007303 | 200.0961 | 183.067 | 0.0414 | 0.00020782 | 191.5815 | -8.5146 | 194.4197 | 0.96105 | -0.042712 | 0.96155 | -0.042735
299.86 | -15.3837 | 0.002431 | -0.0062291 | 199.7009 | 184.3172 | 0.4366 | 0.0021917 | 192.0091 | -7.6918 | 194.573 | 0.96319 | -0.038585 | 0.9637 | -0.038605
299.88 | -13.6599 | 0.002805 | -0.0050119 | 199.266 | 185.6061 | 0.8715 | 0.0043748 | 192.4361 | -6.8299 | 194.7127 | 0.96533 | -0.034262 | 0.96584 | -0.03428
299.9 | -12.0144 | 0.002992 | -0.0041527 | 199.1371 | 187.1227 | 1.0004 | 0.0050219 | 193.1299 | -6.0072 | 195.1323 | 0.96882 | -0.030134 | 0.96932 | -0.03015
299.92 | -9.5332 | 0.0035531 | -0.0026491 | 198.0101 | 188.4769 | 1.1274 | 0.0056594 | 193.2435 | -4.7666 | 194.8324 | 0.96939 | -0.023911 | 0.96989 | -0.023924
299.94 | -7.4176 | 0.0043011 | -0.0012888 | 197.8839 | 190.4663 | 1.2536 | 0.0062929 | 194.1751 | -3.7088 | 195.4114 | 0.97406 | -0.018605 | 0.97457 | -0.018615
299.96 | -5.302 | 0.0048621 | -0.0001432 | 197.8488 | 192.5468 | 1.2887 | 0.0064691 | 195.1978 | -2.651 | 196.0815 | 0.97919 | -0.013298 | 0.9797 | -0.013305
299.98 | -2.5335 | 0.0052361 | 0.0011456 | 197.8808 | 195.3473 | 1.2567 | 0.0063085 | 196.6141 | -1.2667 | 197.0363 | 0.98629 | -0.0063544 | 0.98681 | -0.0063578
300 | 0.33954 | 0.0059841 | 0.0025775 | 197.6736 | 198.0131 | 1.4639 | 0.0073486 | 197.8434 | 0.16977 | 197.7868 | 0.99246 | 0.00085163 | 0.99298 | 0.00085207
300.02 | 2.5074 | 0.0065451 | 0.0040095 | 197.6971 | 200.2045 | 1.4404 | 0.0072307 | 198.9508 | 1.2537 | 198.5329 | 0.99802 | 0.0062889 | 0.99854 | 0.0062922
300.04 | 4.7535 | 0.0069191 | 0.0053699 | 197.7062 | 202.4597 | 1.4313 | 0.007185 | 200.083 | 2.3768 | 199.2907 | 1.0037 | 0.011923 | 1.0042 | 0.011929
300.06 | 6.9475 | 0.0076671 | 0.0064439 | 196.7698 | 203.7173 | 1.3677 | 0.0068657 | 200.2435 | 3.4737 | 199.0856 | 1.0045 | 0.017426 | 1.005 | 0.017435
300.08 | 9.5332 | 0.0084151 | 0.0078042 | 196.8215 | 206.3547 | 1.316 | 0.0066062 | 201.5881 | 4.7666 | 199.9992 | 1.0112 | 0.023911 | 1.0118 | 0.023924
300.1 | 11.936 | 0.0091631 | 0.009093 | 196.7974 | 208.7334 | 1.3401 | 0.0067272 | 202.7654 | 5.968 | 200.7761 | 1.0172 | 0.029938 | 1.0177 | 0.029954
300.12 | 13.6337 | 0.0095371 | 0.010167 | 196.8127 | 210.4464 | 1.3248 | 0.0066504 | 203.6296 | 6.8169 | 201.3573 | 1.0215 | 0.034196 | 1.022 | 0.034214
300.14 | 15.3575 | 0.0097241 | 0.011026 | 197.044 | 212.4015 | 1.0935 | 0.0054893 | 204.7228 | 7.6788 | 202.1632 | 1.027 | 0.03852 | 1.0275 | 0.03854
300.16 | 16.9769 | 0.010285 | 0.011814 | 197.025 | 214.0019 | 1.1125 | 0.0055846 | 205.5134 | 8.4884 | 202.684 | 1.0309 | 0.042581 | 1.0315 | 0.042604
300.18 | 18.4395 | 0.010846 | 0.012745 | 197.147 | 215.5865 | 0.9905 | 0.0049722 | 206.3667 | 9.2197 | 203.2935 | 1.0352 | 0.04625 | 1.0358 | 0.046274
300.2 | 18.9096 | 0.011407 | 0.013174 | 197.2837 | 216.1933 | 0.8538 | 0.004286 | 206.7385 | 9.4548 | 203.5869 | 1.0371 | 0.047429 | 1.0376 | 0.047454
300.22 | 19.5365 | 0.011594 | 0.013604 | 197.4286 | 216.9651 | 0.7089 | 0.0035586 | 207.1968 | 9.7682 | 203.9408 | 1.0394 | 0.049001 | 1.0399 | 0.049027
300.24 | 20.1894 | 0.011968 | 0.01389 | 197.5797 | 217.7691 | 0.5578 | 0.0028001 | 207.6744 | 10.0947 | 204.3095 | 1.0418 | 0.050639 | 1.0423 | 0.050666
300.26 | 19.9021 | 0.012155 | 0.01389 | 197.8017 | 217.7038 | 0.3358 | 0.0016857 | 207.7528 | 9.9511 | 204.4357 | 1.0422 | 0.049918 | 1.0427 | 0.049945
300.28 | 19.5887 | 0.012155 | 0.014033 | 197.9163 | 217.505 | 0.2212 | 0.0011104 | 207.7107 | 9.7944 | 204.4459 | 1.042 | 0.049132 | 1.0425 | 0.049158
300.3 | 19.1969 | 0.012342 | 0.013604 | 198.1454 | 217.3423 | -0.0079 | -3.9657e-05 | 207.7439 | 9.5985 | 204.5444 | 1.0421 | 0.04815 | 1.0427 | 0.048175
300.32 | 18.0738 | 0.012342 | 0.013174 | 198.4116 | 216.4854 | -0.2741 | -0.001376 | 207.4485 | 9.0369 | 204.4362 | 1.0406 | 0.045333 | 1.0412 | 0.045357
300.34 | 17.5515 | 0.012155 | 0.012315 | 198.6305 | 216.182 | -0.493 | -0.0024748 | 207.4062 | 8.7757 | 204.481 | 1.0404 | 0.044023 | 1.041 | 0.044046
300.36 | 15.4098 | 0.011968 | 0.011241 | 200.0378 | 215.4476 | -0.9003 | -0.0045194 | 207.7427 | 7.7049 | 205.1744 | 1.0421 | 0.038651 | 1.0427 | 0.038671
300.38 | 13.6337 | 0.011781 | 0.010453 | 199.3694 | 213.0031 | -1.2319 | -0.006184 | 206.1863 | 6.8169 | 203.914 | 1.0343 | 0.034196 | 1.0349 | 0.034214
300.4 | 11.8055 | 0.01122 | 0.0091646 | 200.5875 | 212.393 | -1.45 | -0.0072789 | 206.4902 | 5.9027 | 204.5227 | 1.0358 | 0.02961 | 1.0364 | 0.029626
300.42 | 9.6638 | 0.010659 | 0.0079474 | 200.6478 | 210.3116 | -1.5103 | -0.0075816 | 205.4797 | 4.8319 | 203.8691 | 1.0308 | 0.024239 | 1.0313 | 0.024251
300.44 | 7.0781 | 0.010098 | 0.0065871 | 200.7817 | 207.8598 | -1.6442 | -0.0082537 | 204.3207 | 3.539 | 203.1411 | 1.025 | 0.017753 | 1.0255 | 0.017762
300.46 | 4.8841 | 0.0097241 | 0.0052983 | 200.8161 | 205.7002 | -1.6786 | -0.0084264 | 203.2582 | 2.4421 | 202.4441 | 1.0196 | 0.01225 | 1.0202 | 0.012257
300.48 | 2.8208 | 0.0091631 | 0.0042243 | 200.8064 | 203.6272 | -1.6689 | -0.0083777 | 202.2168 | 1.4104 | 201.7467 | 1.0144 | 0.0070751 | 1.0149 | 0.0070788
300.5 | -0.13059 | 0.0084151 | 0.0027207 | 200.947 | 200.8164 | -1.8095 | -0.0090835 | 200.8817 | -0.065296 | 200.9035 | 1.0077 | -0.00032755 | 1.0082 | -0.00032772
300.52 | -2.4551 | 0.0080411 | 0.0012172 | 201.9888 | 199.5337 | -1.8513 | -0.0092933 | 200.7612 | -1.2276 | 201.1704 | 1.0071 | -0.0061579 | 1.0076 | -0.0061611
300.54 | -5.0669 | 0.0072931 | -0.0001432 | 202.0017 | 196.9348 | -1.8642 | -0.0093581 | 199.4682 | -2.5335 | 200.3127 | 1.0006 | -0.012709 | 1.0011 | -0.012716
300.56 | -7.1825 | 0.0065451 | -0.0012888 | 201.9777 | 194.7952 | -1.8402 | -0.0092376 | 198.3864 | -3.5913 | 199.5835 | 0.99518 | -0.018015 | 0.99571 | -0.018025
300.58 | -9.5332 | 0.0057971 | -0.0026491 | 202.0035 | 192.4703 | -1.866 | -0.0093671 | 197.2369 | -4.7666 | 198.8258 | 0.98942 | -0.023911 | 0.98994 | -0.023924
300.6 | -11.8055 | 0.0054231 | -0.0038663 | 201.8857 | 190.0802 | -1.7482 | -0.0087758 | 195.983 | -5.9027 | 197.9505 | 0.98313 | -0.02961 | 0.98364 | -0.029626
300.62 | -13.8688 | 0.0050491 | -0.0050119 | 201.9462 | 188.0774 | -1.8087 | -0.0090795 | 195.0118 | -6.9344 | 197.3233 | 0.97826 | -0.034786 | 0.97877 | -0.034804
300.64 | -15.2792 | 0.0044881 | -0.0060143 | 201.7929 | 186.5137 | -1.6554 | -0.0083099 | 194.1533 | -7.6396 | 196.6998 | 0.97395 | -0.038323 | 0.97446 | -0.038343
300.66 | -16.8985 | 0.0037401 | -0.0068018 | 201.6992 | 184.8007 | -1.5617 | -0.0078396 | 193.2499 | -8.4493 | 196.0664 | 0.96942 | -0.042385 | 0.96993 | -0.042407
300.68 | -18.1522 | 0.003366 | -0.0077326 | 201.7182 | 183.566 | -1.5807 | -0.007935 | 192.6421 | -9.0761 | 195.6675 | 0.96637 | -0.045529 | 0.96688 | -0.045553
300.7 | -18.6223 | 0.002992 | -0.0081622 | 201.489 | 182.8667 | -1.3515 | -0.0067844 | 192.1778 | -9.3112 | 195.2816 | 0.96404 | -0.046708 | 0.96454 | -0.046733
300.72 | -19.5365 | 0.002618 | -0.0084486 | 201.3348 | 181.7983 | -1.1973 | -0.0060103 | 191.5666 | -9.7682 | 194.8226 | 0.96097 | -0.049001 | 0.96148 | -0.049027
300.74 | -19.9544 | 0.002244 | -0.0088782 | 201.2968 | 181.3424 | -1.1593 | -0.0058196 | 191.3196 | -9.9772 | 194.6453 | 0.95973 | -0.050049 | 0.96024 | -0.050076
300.76 | -20.0588 | 0.002244 | -0.0088782 | 201.1282 | 181.0694 | -0.9907 | -0.0049732 | 191.0988 | -10.0294 | 194.4419 | 0.95863 | -0.050311 | 0.95913 | -0.050338
300.78 | -19.6932 | 0.002057 | -0.008735 | 200.8068 | 181.1136 | -0.6693 | -0.0033598 | 190.9602 | -9.8466 | 194.2424 | 0.95793 | -0.049394 | 0.95843 | -0.04942
300.8 | -19.1969 | 0.00187 | -0.0084486 | 200.6771 | 181.4802 | -0.5396 | -0.0027087 | 191.0786 | -9.5985 | 194.2781 | 0.95853 | -0.04815 | 0.95903 | -0.048175
300.82 | -18.4134 | 0.00187 | -0.0078758 | 200.3944 | 181.981 | -0.2569 | -0.0012896 | 191.1877 | -9.2067 | 194.2566 | 0.95907 | -0.046184 | 0.95958 | -0.046209
300.84 | -16.7157 | 0.00187 | -0.006945 | 200.0277 | 183.312 | 0.1098 | 0.00055119 | 191.6699 | -8.3578 | 194.4558 | 0.96149 | -0.041926 | 0.962 | -0.041948
300.86 | -15.4098 | 0.002057 | -0.0063007 | 198.738 | 183.3282 | 0.3995 | 0.0020055 | 191.0331 | -7.7049 | 193.6014 | 0.9583 | -0.038651 | 0.9588 | -0.038671
300.88 | -14.1039 | 0.002431 | -0.0051551 | 199.2708 | 185.1669 | 0.8667 | 0.0043507 | 192.2189 | -7.0519 | 194.5695 | 0.96425 | -0.035375 | 0.96475 | -0.035394
300.9 | -11.8316 | 0.003179 | -0.0041527 | 198.0328 | 186.2012 | 1.1047 | 0.0055455 | 192.117 | -5.9158 | 194.0889 | 0.96373 | -0.029676 | 0.96424 | -0.029691
300.92 | -9.6115 | 0.0037401 | -0.0026491 | 198.0275 | 188.416 | 1.11 | 0.0055721 | 193.2217 | -4.8058 | 194.8237 | 0.96928 | -0.024108 | 0.96978 | -0.02412
300.94 | -7.2086 | 0.0041141 | -0.0012888 | 197.8388 | 190.6302 | 1.2987 | 0.0065193 | 194.2345 | -3.6043 | 195.4359 | 0.97436 | -0.018081 | 0.97487 | -0.01809
300.96 | -5.1975 | 0.0048621 | -0.00021479 | 197.8449 | 192.6474 | 1.2926 | 0.0064887 | 195.2461 | -2.5988 | 196.1124 | 0.97943 | -0.013036 | 0.97994 | -0.013043
300.98 | -2.5074 | 0.0054231 | 0.0012172 | 197.9202 | 195.4128 | 1.2173 | 0.0061107 | 196.6665 | -1.2537 | 197.0844 | 0.98656 | -0.0062889 | 0.98707 | -0.0062922
301 | 0.18283 | 0.0057971 | 0.0027207 | 197.8728 | 198.0556 | 1.2647 | 0.0063487 | 197.9642 | 0.091414 | 197.9337 | 0.99307 | 0.00045857 | 0.99359 | 0.00045881
301.02 | 2.6118 | 0.0061711 | 0.0040811 | 196.7773 | 199.3891 | 1.3602 | 0.0068281 | 198.0832 | 1.3059 | 197.6479 | 0.99366 | 0.006551 | 0.99418 | 0.0065544
301.04 | 4.5185 | 0.0072931 | 0.0052267 | 196.8547 | 201.3732 | 1.2828 | 0.0064395 | 199.1139 | 2.2592 | 198.3609 | 0.99883 | 0.011333 | 0.99936 | 0.011339
301.06 | 6.9997 | 0.0080411 | 0.0065871 | 196.858 | 203.8577 | 1.2795 | 0.006423 | 200.3578 | 3.4998 | 199.1912 | 1.0051 | 0.017557 | 1.0056 | 0.017566
301.08 | 9.7944 | 0.0082281 | 0.0079474 | 196.7094 | 206.5038 | 1.4281 | 0.0071689 | 201.6066 | 4.8972 | 199.9742 | 1.0113 | 0.024566 | 1.0119 | 0.024579
301.1 | 11.7793 | 0.0086021 | 0.0091646 | 196.6785 | 208.4578 | 1.459 | 0.007324 | 202.5682 | 5.8897 | 200.6049 | 1.0162 | 0.029545 | 1.0167 | 0.02956
301.12 | 13.4509 | 0.0093501 | 0.010167 | 196.8433 | 210.2942 | 1.2942 | 0.0064968 | 203.5688 | 6.7255 | 201.3269 | 1.0212 | 0.033738 | 1.0217 | 0.033755
301.14 | 15.6187 | 0.0099111 | 0.010955 | 196.9535 | 212.5722 | 1.184 | 0.0059436 | 204.7629 | 7.8094 | 202.1597 | 1.0272 | 0.039175 | 1.0277 | 0.039195
301.16 | 17.1075 | 0.010472 | 0.011957 | 197.0107 | 214.1182 | 1.1268 | 0.0056564 | 205.5644 | 8.5537 | 202.7132 | 1.0312 | 0.042909 | 1.0317 | 0.042931
301.18 | 18.0738 | 0.010846 | 0.012673 | 197.1316 | 215.2054 | 1.0059 | 0.0050495 | 206.1685 | 9.0369 | 203.1562 | 1.0342 | 0.045333 | 1.0348 | 0.045357
301.2 | 19.3275 | 0.01122 | 0.013174 | 197.3522 | 216.6797 | 0.7853 | 0.0039421 | 207.016 | 9.6638 | 203.7947 | 1.0385 | 0.048477 | 1.039 | 0.048503
301.22 | 19.5365 | 0.011594 | 0.013532 | 197.3897 | 216.9262 | 0.7478 | 0.0037539 | 207.1579 | 9.7682 | 203.9019 | 1.0392 | 0.049001 | 1.0397 | 0.049027
301.24 | 20.0066 | 0.011781 | 0.01389 | 197.5531 | 217.5597 | 0.5844 | 0.0029336 | 207.5564 | 10.0033 | 204.222 | 1.0412 | 0.05018 | 1.0417 | 0.050207
301.26 | 20.0066 | 0.011968 | 0.01389 | 197.7799 | 217.7865 | 0.3576 | 0.0017951 | 207.7832 | 10.0033 | 204.4488 | 1.0423 | 0.05018 | 1.0429 | 0.050207
301.28 | 19.432 | 0.012155 | 0.01389 | 197.9499 | 217.3819 | 0.1876 | 0.00094173 | 207.6659 | 9.716 | 204.4272 | 1.0417 | 0.048739 | 1.0423 | 0.048765
301.3 | 19.4059 | 0.012342 | 0.013604 | 198.0937 | 217.4996 | 0.0438 | 0.00021987 | 207.7966 | 9.7029 | 204.5623 | 1.0424 | 0.048674 | 1.0429 | 0.048699
301.32 | 17.6821 | 0.012342 | 0.013031 | 198.4161 | 216.0982 | -0.2786 | -0.0013985 | 207.2571 | 8.841 | 204.3101 | 1.0397 | 0.04435 | 1.0402 | 0.044373
301.34 | 16.8724 | 0.012155 | 0.012243 | 198.6846 | 215.557 | -0.5471 | -0.0027464 | 207.1208 | 8.4362 | 204.3087 | 1.039 | 0.042319 | 1.0395 | 0.042341
301.36 | 15.4359 | 0.011968 | 0.011241 | 200.0007 | 215.4366 | -0.8632 | -0.0043332 | 207.7186 | 7.7179 | 205.146 | 1.042 | 0.038716 | 1.0425 | 0.038737
301.38 | 13.7904 | 0.011781 | 0.010453 | 199.2592 | 213.0496 | -1.1217 | -0.0056308 | 206.1544 | 6.8952 | 203.856 | 1.0342 | 0.034589 | 1.0347 | 0.034607
301.4 | 11.8316 | 0.011033 | 0.0091646 | 200.5021 | 212.3337 | -1.3646 | -0.0068502 | 206.4179 | 5.9158 | 204.446 | 1.0355 | 0.029676 | 1.036 | 0.029691
301.42 | 9.8205 | 0.010659 | 0.0079474 | 200.5529 | 210.3734 | -1.4154 | -0.0071052 | 205.4631 | 4.9102 | 203.8264 | 1.0307 | 0.024632 | 1.0312 | 0.024645
301.44 | 7.3131 | 0.010098 | 0.0065871 | 200.6238 | 207.9369 | -1.4863 | -0.0074611 | 204.2804 | 3.6566 | 203.0615 | 1.0248 | 0.018343 | 1.0253 | 0.018352
301.46 | 5.0147 | 0.0093501 | 0.0052267 | 200.7299 | 205.7446 | -1.5924 | -0.0079937 | 203.2373 | 2.5074 | 202.4015 | 1.0195 | 0.012578 | 1.0201 | 0.012584
301.48 | 2.4812 | 0.0089761 | 0.0039379 | 200.6234 | 203.1046 | -1.4859 | -0.0074591 | 201.864 | 1.2406 | 201.4505 | 1.0126 | 0.0062234 | 1.0132 | 0.0062267
301.5 | 0.026118 | 0.0087891 | 0.0027207 | 200.6707 | 200.6968 | -1.5332 | -0.0076965 | 200.6838 | 0.013059 | 200.6794 | 1.0067 | 6.551e-05 | 1.0072 | 6.5544e-05
301.52 | -2.5335 | 0.0076671 | 0.0012888 | 200.704 | 198.1705 | -1.5665 | -0.0078637 | 199.4373 | -1.2667 | 199.8595 | 1.0005 | -0.0063544 | 1.001 | -0.0063578
301.54 | -5.0408 | 0.0069191 | -0.00028639 | 201.7953 | 196.7545 | -1.6578 | -0.008322 | 199.2749 | -2.5204 | 200.115 | 0.99964 | -0.012643 | 1.0002 | -0.01265
301.56 | -7.2609 | 0.0065451 | -0.0012888 | 201.8193 | 194.5584 | -1.6818 | -0.0084425 | 198.1889 | -3.6304 | 199.399 | 0.99419 | -0.018212 | 0.99471 | -0.018221
301.58 | -9.6376 | 0.0063581 | -0.0026491 | 201.8359 | 192.1983 | -1.6984 | -0.0085258 | 197.0171 | -4.8188 | 198.6234 | 0.98831 | -0.024173 | 0.98883 | -0.024186
301.6 | -11.7793 | 0.0056101 | -0.0038663 | 201.783 | 190.0037 | -1.6455 | -0.0082602 | 195.8933 | -5.8897 | 197.8566 | 0.98268 | -0.029545 | 0.98319 | -0.02956
301.62 | -13.7904 | 0.0048621 | -0.0048687 | 201.8311 | 188.0407 | -1.6936 | -0.0085017 | 194.9359 | -6.8952 | 197.2343 | 0.97787 | -0.034589 | 0.97839 | -0.034607
301.64 | -15.227 | 0.0044881 | -0.0059427 | 201.7091 | 186.4821 | -1.5716 | -0.0078893 | 194.0956 | -7.6135 | 196.6334 | 0.97366 | -0.038192 | 0.97417 | -0.038212
301.66 | -16.794 | 0.0039271 | -0.0068018 | 201.4934 | 184.6994 | -1.3559 | -0.0068065 | 193.0964 | -8.397 | 195.8954 | 0.96865 | -0.042123 | 0.96916 | -0.042145
301.68 | -18.2828 | 0.003366 | -0.0075894 | 201.4599 | 183.1771 | -1.3224 | -0.0066383 | 192.3185 | -9.1414 | 195.3656 | 0.96475 | -0.045857 | 0.96525 | -0.045881
301.7 | -19.0663 | 0.002805 | -0.0083054 | 201.4144 | 182.3481 | -1.2769 | -0.0064099 | 191.8812 | -9.5332 | 195.059 | 0.96255 | -0.047822 | 0.96306 | -0.047847
301.72 | -19.7715 | 0.002618 | -0.0085918 | 201.2369 | 181.4654 | -1.0994 | -0.0055189 | 191.3511 | -9.8858 | 194.6464 | 0.95989 | -0.049591 | 0.9604 | -0.049617
301.74 | -19.7715 | 0.002431 | -0.0088782 | 201.1204 | 181.3489 | -0.9829 | -0.0049341 | 191.2346 | -9.8858 | 194.5299 | 0.95931 | -0.049591 | 0.95981 | -0.049617
301.76 | -19.9282 | 0.002057 | -0.0088782 | 200.8763 | 180.9481 | -0.7388 | -0.0037087 | 190.9122 | -9.9641 | 194.2336 | 0.95769 | -0.049984 | 0.95819 | -0.05001
301.78 | -19.6148 | 0.002057 | -0.008735 | 200.744 | 181.1292 | -0.6065 | -0.0030446 | 190.9366 | -9.8074 | 194.2057 | 0.95781 | -0.049198 | 0.95832 | -0.049224
301.8 | -19.2753 | 0.00187 | -0.0085918 | 200.5097 | 181.2344 | -0.3722 | -0.0018684 | 190.8721 | -9.6376 | 194.0846 | 0.95749 | -0.048346 | 0.95799 | -0.048372
301.82 | -18.3089 | 0.00187 | -0.0078758 | 200.2896 | 181.9807 | -0.1521 | -0.00076353 | 191.1351 | -9.1545 | 194.1866 | 0.95881 | -0.045922 | 0.95931 | -0.045946
301.84 | -16.8724 | 0.00187 | -0.006945 | 199.934 | 183.0616 | 0.2035 | 0.0010215 | 191.4978 | -8.4362 | 194.3099 | 0.96063 | -0.042319 | 0.96113 | -0.042341
301.86 | -15.3837 | 0.002244 | -0.0063007 | 198.6147 | 183.231 | 0.5228 | 0.0026244 | 190.9229 | -7.6918 | 193.4868 | 0.95774 | -0.038585 | 0.95825 | -0.038605
301.88 | -14.2083 | 0.002618 | -0.0052983 | 198.2648 | 184.0565 | 0.8727 | 0.0043809 | 191.1606 | -7.1042 | 193.5287 | 0.95894 | -0.035637 | 0.95944 | -0.035656
301.9 | -11.6487 | 0.003179 | -0.0040095 | 197.7722 | 186.1235 | 1.3653 | 0.0068537 | 191.9478 | -5.8244 | 193.8893 | 0.96289 | -0.029217 | 0.96339 | -0.029233
301.92 | -9.6638 | 0.0035531 | -0.0026491 | 197.6298 | 187.966 | 1.5077 | 0.0075685 | 192.7979 | -4.8319 | 194.4085 | 0.96715 | -0.024239 | 0.96766 | -0.024251
301.94 | -7.6527 | 0.0039271 | -0.001432 | 197.6496 | 189.9969 | 1.4879 | 0.0074691 | 193.8233 | -3.8263 | 195.0987 | 0.97229 | -0.019194 | 0.9728 | -0.019204
301.96 | -4.858 | 0.0044881 | -0.00021479 | 197.6219 | 192.7639 | 1.5156 | 0.0076082 | 195.1929 | -2.429 | 196.0026 | 0.97916 | -0.012185 | 0.97968 | -0.012191
301.98 | -2.3768 | 0.0052361 | 0.0012172 | 197.6003 | 195.2235 | 1.5372 | 0.0077166 | 196.4119 | -1.1884 | 196.808 | 0.98528 | -0.0059614 | 0.9858 | -0.0059645
302 | 0.026118 | 0.0056101 | 0.0027207 | 197.5397 | 197.5658 | 1.5978 | 0.0080208 | 197.5528 | 0.013059 | 197.5484 | 0.991 | 6.551e-05 | 0.99152 | 6.5544e-05
302.02 | 2.6379 | 0.0063581 | 0.0039379 | 197.6736 | 200.3115 | 1.4639 | 0.0073486 | 198.9926 | 1.319 | 198.5529 | 0.99822 | 0.0066165 | 0.99875 | 0.00662
302.04 | 4.5185 | 0.0071061 | 0.0052267 | 196.7169 | 201.2354 | 1.4206 | 0.0071313 | 198.9761 | 2.2592 | 198.2231 | 0.99814 | 0.011333 | 0.99867 | 0.011339
302.06 | 7.287 | 0.0078541 | 0.0065155 | 196.5836 | 203.8706 | 1.5539 | 0.0078004 | 200.2271 | 3.6435 | 199.0126 | 1.0044 | 0.018277 | 1.0049 | 0.018287
302.08 | 9.8466 | 0.0082281 | 0.0078758 | 196.5499 | 206.3965 | 1.5876 | 0.0079696 | 201.4732 | 4.9233 | 199.8321 | 1.0107 | 0.024697 | 1.0112 | 0.02471
302.1 | 11.5182 | 0.0084151 | 0.0090214 | 196.5165 | 208.0347 | 1.621 | 0.0081373 | 202.2756 | 5.7591 | 200.3559 | 1.0147 | 0.02889 | 1.0152 | 0.028905
302.12 | 13.1636 | 0.0091631 | 0.010024 | 196.6938 | 209.8574 | 1.4437 | 0.0072472 | 203.2756 | 6.5818 | 201.0817 | 1.0197 | 0.033017 | 1.0202 | 0.033034
302.14 | 15.3314 | 0.010098 | 0.011098 | 196.8235 | 212.1549 | 1.314 | 0.0065961 | 204.4892 | 7.6657 | 201.934 | 1.0258 | 0.038454 | 1.0263 | 0.038474
302.16 | 17.0291 | 0.010285 | 0.011957 | 196.7982 | 213.8273 | 1.3393 | 0.0067232 | 205.3128 | 8.5146 | 202.4746 | 1.0299 | 0.042712 | 1.0305 | 0.042735
302.18 | 17.7343 | 0.010659 | 0.012601 | 196.9719 | 214.7062 | 1.1656 | 0.0058512 | 205.8391 | 8.8672 | 202.8833 | 1.0326 | 0.044481 | 1.0331 | 0.044504
302.2 | 18.9096 | 0.011033 | 0.013174 | 197.1514 | 216.061 | 0.9861 | 0.0049501 | 206.6062 | 9.4548 | 203.4546 | 1.0364 | 0.047429 | 1.037 | 0.047454
302.22 | 19.3014 | 0.01122 | 0.013604 | 197.2233 | 216.5247 | 0.9142 | 0.0045892 | 206.874 | 9.6507 | 203.6571 | 1.0378 | 0.048412 | 1.0383 | 0.048437
302.24 | 20.1633 | 0.011594 | 0.01389 | 197.4552 | 217.6185 | 0.6823 | 0.0034251 | 207.5369 | 10.0817 | 204.1763 | 1.0411 | 0.050574 | 1.0416 | 0.0506
302.26 | 19.7976 | 0.011968 | 0.013818 | 197.685 | 217.4826 | 0.4525 | 0.0022715 | 207.5838 | 9.8988 | 204.2842 | 1.0413 | 0.049656 | 1.0419 | 0.049682
302.28 | 19.7193 | 0.012155 | 0.013747 | 197.7886 | 217.5079 | 0.3489 | 0.0017514 | 207.6482 | 9.8596 | 204.3617 | 1.0416 | 0.04946 | 1.0422 | 0.049486
302.3 | 19.0925 | 0.012155 | 0.013604 | 197.9703 | 217.0628 | 0.1672 | 0.00083933 | 207.5165 | 9.5462 | 204.3345 | 1.041 | 0.047888 | 1.0415 | 0.047913
302.32 | 18.1261 | 0.012155 | 0.013031 | 198.1429 | 216.269 | -0.0054 | -2.7108e-05 | 207.2059 | 9.063 | 204.1849 | 1.0394 | 0.045464 | 1.04 | 0.045488
302.34 | 17.003 | 0.012155 | 0.012243 | 198.4752 | 215.4782 | -0.3377 | -0.0016952 | 206.9767 | 8.5015 | 204.1429 | 1.0383 | 0.042647 | 1.0388 | 0.042669
302.36 | 15.3837 | 0.011968 | 0.011241 | 198.9017 | 214.2854 | -0.7642 | -0.0038362 | 206.5935 | 7.6918 | 204.0296 | 1.0364 | 0.038585 | 1.0369 | 0.038605
302.38 | 13.6599 | 0.011407 | 0.01031 | 200.1769 | 213.8368 | -1.0394 | -0.0052177 | 207.0068 | 6.8299 | 204.7302 | 1.0384 | 0.034262 | 1.039 | 0.03428
302.4 | 11.8316 | 0.011033 | 0.0091646 | 200.4323 | 212.2639 | -1.2948 | -0.0064998 | 206.3481 | 5.9158 | 204.3762 | 1.0351 | 0.029676 | 1.0357 | 0.029691
302.42 | 9.6115 | 0.010659 | 0.0079474 | 200.4847 | 210.0962 | -1.3472 | -0.0067628 | 205.2905 | 4.8058 | 203.6885 | 1.0298 | 0.024108 | 1.0304 | 0.02412
302.44 | 7.1825 | 0.010098 | 0.0065871 | 200.6269 | 207.8094 | -1.4894 | -0.0074766 | 204.2182 | 3.5913 | 203.0211 | 1.0244 | 0.018015 | 1.025 | 0.018025
302.46 | 4.7796 | 0.0095371 | 0.0052267 | 200.7121 | 205.4917 | -1.5746 | -0.0079043 | 203.1019 | 2.3898 | 202.3053 | 1.0188 | 0.011988 | 1.0194 | 0.011995
302.48 | 2.0633 | 0.0091631 | 0.0040811 | 200.704 | 202.7673 | -1.5665 | -0.0078637 | 201.7357 | 1.0317 | 201.3918 | 1.012 | 0.0051753 | 1.0125 | 0.005178
302.5 | -0.13059 | 0.0086021 | 0.0027207 | 201.743 | 201.6124 | -1.6055 | -0.0080594 | 201.6777 | -0.065296 | 201.6995 | 1.0117 | -0.00032755 | 1.0122 | -0.00032772
302.52 | -2.6641 | 0.0078541 | 0.0012172 | 200.778 | 198.1139 | -1.6405 | -0.0082351 | 199.446 | -1.332 | 199.89 | 1.0005 | -0.006682 | 1.001 | -0.0066855
302.54 | -4.9625 | 0.0071061 | -0.0001432 | 201.9136 | 196.9511 | -1.7761 | -0.0089158 | 199.4324 | -2.4812 | 200.2594 | 1.0004 | -0.012447 | 1.001 | -0.012453
302.56 | -6.8952 | 0.0067321 | -0.0012888 | 200.8704 | 193.9752 | -1.7329 | -0.008699 | 197.4228 | -3.4476 | 198.572 | 0.99035 | -0.017295 | 0.99087 | -0.017304
302.58 | -9.5071 | 0.0061711 | -0.0025059 | 201.9759 | 192.4688 | -1.8384 | -0.0092286 | 197.2224 | -4.7535 | 198.8069 | 0.98934 | -0.023846 | 0.98986 | -0.023858
302.6 | -11.9099 | 0.0052361 | -0.0038663 | 201.8304 | 189.9205 | -1.6929 | -0.0084982 | 195.8754 | -5.955 | 197.8604 | 0.98259 | -0.029872 | 0.9831 | -0.029888
302.62 | -13.9994 | 0.0046751 | -0.0050835 | 201.8581 | 187.8587 | -1.7206 | -0.0086372 | 194.8584 | -6.9997 | 197.1916 | 0.97749 | -0.035113 | 0.978 | -0.035132
302.64 | -15.2792 | 0.0043011 | -0.0060143 | 201.6751 | 186.3959 | -1.5376 | -0.0077186 | 194.0355 | -7.6396 | 196.582 | 0.97336 | -0.038323 | 0.97387 | -0.038343
302.66 | -16.7157 | 0.0039271 | -0.0068018 | 201.5344 | 184.8187 | -1.3969 | -0.0070123 | 193.1766 | -8.3578 | 195.9625 | 0.96905 | -0.041926 | 0.96956 | -0.041948
302.68 | -17.6821 | 0.003366 | -0.0075894 | 201.4051 | 183.723 | -1.2676 | -0.0063632 | 192.5641 | -8.841 | 195.5111 | 0.96598 | -0.04435 | 0.96648 | -0.044373
302.7 | -18.8052 | 0.002805 | -0.0081622 | 201.3072 | 182.502 | -1.1697 | -0.0058718 | 191.9046 | -9.4026 | 195.0388 | 0.96267 | -0.047167 | 0.96317 | -0.047192
302.72 | -19.6671 | 0.002431 | -0.0085918 | 201.1174 | 181.4503 | -0.9799 | -0.004919 | 191.2839 | -9.8335 | 194.5617 | 0.95955 | -0.049329 | 0.96006 | -0.049355
302.74 | -19.9021 | 0.002244 | -0.0090214 | 200.9763 | 181.0742 | -0.8388 | -0.0042107 | 191.0252 | -9.9511 | 194.3423 | 0.95826 | -0.049918 | 0.95876 | -0.049945
302.76 | -19.9805 | 0.002057 | -0.0088782 | 200.757 | 180.7765 | -0.6195 | -0.0031098 | 190.7668 | -9.9902 | 194.0968 | 0.95696 | -0.050115 | 0.95746 | -0.050141
302.78 | -19.6671 | 0.00187 | -0.008735 | 200.5065 | 180.8394 | -0.369 | -0.0018523 | 190.673 | -9.8335 | 193.9508 | 0.95649 | -0.049329 | 0.95699 | -0.049355
302.8 | -18.7268 | 0.00187 | -0.0084486 | 200.3112 | 181.5844 | -0.1737 | -0.00087196 | 190.9478 | -9.3634 | 194.0689 | 0.95787 | -0.04697 | 0.95837 | -0.046995
302.82 | -19.0141 | 0.00187 | -0.0081622 | 200.2454 | 181.2313 | -0.1079 | -0.00054165 | 190.7383 | -9.5071 | 193.9074 | 0.95682 | -0.047691 | 0.95732 | -0.047716
302.84 | -17.0552 | 0.002057 | -0.0070882 | 199.8292 | 182.774 | 0.3083 | 0.0015476 | 191.3016 | -8.5276 | 194.1441 | 0.95964 | -0.042778 | 0.96015 | -0.0428
302.86 | -15.1225 | 0.002431 | -0.0062291 | 199.4805 | 184.358 | 0.657 | 0.0032981 | 191.9193 | -7.5612 | 194.4397 | 0.96274 | -0.03793 | 0.96325 | -0.03795
302.88 | -13.6599 | 0.002618 | -0.0051551 | 199.1052 | 185.4453 | 1.0323 | 0.005182 | 192.2753 | -6.8299 | 194.5519 | 0.96453 | -0.034262 | 0.96503 | -0.03428
302.9 | -11.8577 | 0.002992 | -0.0040811 | 197.9602 | 186.1025 | 1.1773 | 0.0059099 | 192.0314 | -5.9288 | 194.0076 | 0.9633 | -0.029741 | 0.96381 | -0.029757
302.92 | -9.4026 | 0.0035531 | -0.0025059 | 197.8826 | 188.48 | 1.2549 | 0.0062995 | 193.1813 | -4.7013 | 194.7484 | 0.96907 | -0.023584 | 0.96958 | -0.023596
302.94 | -7.4437 | 0.0043011 | -0.0013604 | 197.7958 | 190.3521 | 1.3417 | 0.0067352 | 194.0739 | -3.7219 | 195.3146 | 0.97355 | -0.01867 | 0.97406 | -0.01868
302.96 | -5.3542 | 0.0048621 | -0.0001432 | 197.8673 | 192.5131 | 1.2702 | 0.0063763 | 195.1902 | -2.6771 | 196.0826 | 0.97915 | -0.013429 | 0.97966 | -0.013437
302.98 | -2.5596 | 0.0052361 | 0.0012172 | 197.8449 | 195.2853 | 1.2926 | 0.0064887 | 196.5651 | -1.2798 | 196.9917 | 0.98605 | -0.00642 | 0.98656 | -0.0064233
303 | 0.26118 | 0.0059841 | 0.0026491 | 197.7292 | 197.9904 | 1.4083 | 0.0070695 | 197.8598 | 0.13059 | 197.8163 | 0.99254 | 0.0006551 | 0.99306 | 0.00065544
303.02 | 2.3768 | 0.0067321 | 0.0040095 | 196.7057 | 199.0825 | 1.4318 | 0.0071875 | 197.8941 | 1.1884 | 197.498 | 0.99271 | 0.0059614 | 0.99323 | 0.0059645
303.04 | 4.8058 | 0.0071061 | 0.0054415 | 196.6577 | 201.4635 | 1.4798 | 0.0074284 | 199.0606 | 2.4029 | 198.2596 | 0.99857 | 0.012054 | 0.99909 | 0.01206
303.06 | 7.2609 | 0.0076671 | 0.0065155 | 196.6298 | 203.8907 | 1.5077 | 0.0075685 | 200.2602 | 3.6304 | 199.0501 | 1.0046 | 0.018212 | 1.0051 | 0.018221
303.08 | 9.6376 | 0.0084151 | 0.0079474 | 196.6995 | 206.3371 | 1.438 | 0.0072186 | 201.5183 | 4.8188 | 199.912 | 1.0109 | 0.024173 | 1.0114 | 0.024186
303.1 | 12.0666 | 0.0091631 | 0.0090214 | 196.5872 | 208.6538 | 1.5503 | 0.0077824 | 202.6205 | 6.0333 | 200.6094 | 1.0164 | 0.030266 | 1.017 | 0.030281
303.12 | 13.7643 | 0.0093501 | 0.010024 | 196.7377 | 210.502 | 1.3998 | 0.0070269 | 203.6199 | 6.8822 | 201.3258 | 1.0214 | 0.034524 | 1.022 | 0.034542
303.14 | 15.3314 | 0.0097241 | 0.010955 | 196.916 | 212.2474 | 1.2215 | 0.0061318 | 204.5817 | 7.6657 | 202.0265 | 1.0263 | 0.038454 | 1.0268 | 0.038474
303.16 | 16.9508 | 0.010285 | 0.011885 | 196.9961 | 213.9469 | 1.1414 | 0.0057297 | 205.4715 | 8.4754 | 202.6464 | 1.0307 | 0.042516 | 1.0313 | 0.042538
303.18 | 17.7604 | 0.010846 | 0.012601 | 197.1638 | 214.9242 | 0.9737 | 0.0048879 | 206.044 | 8.8802 | 203.0839 | 1.0336 | 0.044547 | 1.0341 | 0.04457
303.2 | 19.1447 | 0.011407 | 0.013031 | 197.2531 | 216.3978 | 0.8844 | 0.0044396 | 206.8254 | 9.5723 | 203.6347 | 1.0375 | 0.048019 | 1.0381 | 0.048044
303.22 | 19.5103 | 0.011594 | 0.013604 | 197.4477 | 216.958 | 0.6898 | 0.0034627 | 207.2029 | 9.7552 | 203.9511 | 1.0394 | 0.048936 | 1.04 | 0.048961
303.24 | 19.9805 | 0.011968 | 0.013818 | 197.5901 | 217.5706 | 0.5474 | 0.0027479 | 207.5803 | 9.9902 | 204.2503 | 1.0413 | 0.050115 | 1.0419 | 0.050141
303.26 | 20.0066 | 0.012155 | 0.01389 | 197.8496 | 217.8562 | 0.2879 | 0.0014452 | 207.8529 | 10.0033 | 204.5185 | 1.0427 | 0.05018 | 1.0432 | 0.050207
303.28 | 19.8499 | 0.012342 | 0.01389 | 197.9778 | 217.8277 | 0.1597 | 0.00080168 | 207.9027 | 9.9249 | 204.5944 | 1.0429 | 0.049787 | 1.0435 | 0.049814
303.3 | 19.223 | 0.012342 | 0.013604 | 198.083 | 217.306 | 0.0545 | 0.00027359 | 207.6945 | 9.6115 | 204.4907 | 1.0419 | 0.048215 | 1.0424 | 0.04824
303.32 | 17.891 | 0.012342 | 0.013031 | 198.3876 | 216.2786 | -0.2501 | -0.0012555 | 207.3331 | 8.9455 | 204.3513 | 1.0401 | 0.044874 | 1.0406 | 0.044898
303.34 | 17.1858 | 0.012155 | 0.012315 | 198.6065 | 215.7923 | -0.469 | -0.0023543 | 207.1994 | 8.5929 | 204.3351 | 1.0394 | 0.043105 | 1.0399 | 0.043128
303.36 | 15.4359 | 0.011781 | 0.011384 | 199.0378 | 214.4737 | -0.9003 | -0.0045194 | 206.7557 | 7.7179 | 204.1831 | 1.0372 | 0.038716 | 1.0377 | 0.038737
303.38 | 13.2942 | 0.011594 | 0.01031 | 200.2604 | 213.5546 | -1.1229 | -0.0056368 | 206.9075 | 6.6471 | 204.6918 | 1.0379 | 0.033344 | 1.0385 | 0.033362
303.4 | 11.3614 | 0.011033 | 0.0090214 | 200.5001 | 211.8615 | -1.3626 | -0.0068401 | 206.1808 | 5.6807 | 204.2872 | 1.0343 | 0.028497 | 1.0348 | 0.028512
303.42 | 9.6115 | 0.010472 | 0.0079474 | 200.5001 | 210.1116 | -1.3626 | -0.0068401 | 205.3059 | 4.8058 | 203.7039 | 1.0299 | 0.024108 | 1.0304 | 0.02412
303.44 | 7.1303 | 0.010285 | 0.0065871 | 200.6929 | 207.8232 | -1.5554 | -0.007808 | 204.258 | 3.5651 | 203.0697 | 1.0246 | 0.017884 | 1.0252 | 0.017894
303.46 | 5.0147 | 0.0097241 | 0.0052267 | 200.7503 | 205.765 | -1.6128 | -0.0080961 | 203.2577 | 2.5074 | 202.4219 | 1.0196 | 0.012578 | 1.0202 | 0.012584
303.48 | 2.4551 | 0.0089761 | 0.0039379 | 200.7416 | 203.1967 | -1.6041 | -0.0080524 | 201.9692 | 1.2276 | 201.56 | 1.0132 | 0.0061579 | 1.0137 | 0.0061611
303.5 | 0.13059 | 0.0086021 | 0.0027207 | 200.683 | 200.8136 | -1.5455 | -0.0077583 | 200.7483 | 0.065296 | 200.7265 | 1.007 | 0.00032755 | 1.0076 | 0.00032772
303.52 | -3.0036 | 0.0078541 | 0.0012172 | 201.7719 | 198.7683 | -1.6344 | -0.0082045 | 200.2701 | -1.5018 | 200.7707 | 1.0046 | -0.0075336 | 1.0052 | -0.0075376
303.54 | -5.1453 | 0.0071061 | -0.0001432 | 201.7565 | 196.6112 | -1.619 | -0.0081272 | 199.1839 | -2.5726 | 200.0414 | 0.99918 | -0.012905 | 0.99971 | -0.012912
303.56 | -7.7571 | 0.0067321 | -0.0015752 | 201.8428 | 194.0857 | -1.7053 | -0.0085604 | 197.9642 | -3.8786 | 199.2571 | 0.99307 | -0.019456 | 0.99359 | -0.019467
303.58 | -9.4809 | 0.0059841 | -0.0027923 | 201.8149 | 192.334 | -1.6774 | -0.0084204 | 197.0744 | -4.7405 | 198.6546 | 0.9886 | -0.02378 | 0.98912 | -0.023793
303.6 | -11.5443 | 0.0052361 | -0.0038663 | 201.7091 | 190.1648 | -1.5716 | -0.0078893 | 195.937 | -5.7721 | 197.861 | 0.9829 | -0.028955 | 0.98341 | -0.02897
303.62 | -13.9994 | 0.0048621 | -0.0050119 | 201.6641 | 187.6647 | -1.5266 | -0.0076634 | 194.6644 | -6.9997 | 196.9976 | 0.97651 | -0.035113 | 0.97703 | -0.035132
303.64 | -15.3575 | 0.0041141 | -0.0060859 | 201.5142 | 186.1567 | -1.3767 | -0.0069109 | 193.8354 | -7.6788 | 196.395 | 0.97235 | -0.03852 | 0.97286 | -0.03854
303.66 | -16.8724 | 0.0035531 | -0.006945 | 201.5031 | 184.6307 | -1.3656 | -0.0068552 | 193.0669 | -8.4362 | 195.879 | 0.9685 | -0.042319 | 0.96901 | -0.042341
303.68 | -17.891 | 0.003366 | -0.0075894 | 201.3141 | 183.4231 | -1.1766 | -0.0059064 | 192.3686 | -8.9455 | 195.3504 | 0.965 | -0.044874 | 0.9655 | -0.044898
303.7 | -19.1186 | 0.002805 | -0.0083054 | 201.2745 | 182.1559 | -1.137 | -0.0057076 | 191.7152 | -9.5593 | 194.9016 | 0.96172 | -0.047953 | 0.96222 | -0.047978
303.72 | -19.432 | 0.002431 | -0.0085918 | 201.0501 | 181.6181 | -0.9126 | -0.0045812 | 191.3341 | -9.716 | 194.5728 | 0.95981 | -0.048739 | 0.96031 | -0.048765
303.74 | -19.9282 | 0.002244 | -0.009093 | 200.9786 | 181.0504 | -0.8411 | -0.0042222 | 191.0145 | -9.9641 | 194.3359 | 0.9582 | -0.049984 | 0.95871 | -0.05001
303.76 | -20.0588 | 0.00187 | -0.0088782 | 200.7333 | 180.6745 | -0.5958 | -0.0029909 | 190.7039 | -10.0294 | 194.047 | 0.95665 | -0.050311 | 0.95715 | -0.050338
303.78 | -19.9805 | 0.001683 | -0.0088782 | 200.5491 | 180.5686 | -0.4116 | -0.0020662 | 190.5589 | -9.9902 | 193.8889 | 0.95592 | -0.050115 | 0.95642 | -0.050141
303.8 | -18.988 | 0.001683 | -0.0085918 | 200.4528 | 181.4648 | -0.3153 | -0.0015828 | 190.9588 | -9.494 | 194.1235 | 0.95792 | -0.047626 | 0.95843 | -0.047651
303.82 | -18.4917 | 0.001683 | -0.0081622 | 200.393 | 181.9013 | -0.2555 | -0.0012826 | 191.1471 | -9.2459 | 194.2291 | 0.95887 | -0.046381 | 0.95937 | -0.046405
303.84 | -16.6896 | 0.001683 | -0.0070882 | 199.8878 | 183.1982 | 0.2497 | 0.0012535 | 191.543 | -8.3448 | 194.3246 | 0.96085 | -0.041861 | 0.96136 | -0.041883
303.86 | -15.1747 | 0.002244 | -0.0062291 | 198.4612 | 183.2865 | 0.6763 | 0.003395 | 190.8738 | -7.5874 | 193.403 | 0.9575 | -0.038061 | 0.958 | -0.038081
303.88 | -14.0255 | 0.002805 | -0.0051551 | 198.1452 | 184.1197 | 0.9923 | 0.0049812 | 191.1324 | -7.0128 | 193.47 | 0.9588 | -0.035179 | 0.9593 | -0.035197
303.9 | -11.8577 | 0.003179 | -0.0040095 | 198.0131 | 186.1554 | 1.1244 | 0.0056444 | 192.0843 | -5.9288 | 194.0605 | 0.96357 | -0.029741 | 0.96408 | -0.029757
303.92 | -9.2197 | 0.003366 | -0.0025059 | 197.7982 | 188.5785 | 1.3393 | 0.0067232 | 193.1883 | -4.6099 | 194.725 | 0.96911 | -0.023125 | 0.96962 | -0.023137
303.94 | -7.6004 | 0.0041141 | -0.0013604 | 197.9775 | 190.3771 | 1.16 | 0.0058231 | 194.1773 | -3.8002 | 195.444 | 0.97407 | -0.019063 | 0.97458 | -0.019073
303.96 | -5.0931 | 0.0048621 | -0.0001432 | 197.8449 | 192.7518 | 1.2926 | 0.0064887 | 195.2984 | -2.5465 | 196.1472 | 0.97969 | -0.012774 | 0.98021 | -0.012781
303.98 | -2.3768 | 0.0050491 | 0.0012172 | 197.7421 | 195.3653 | 1.3954 | 0.0070048 | 196.5537 | -1.1884 | 196.9498 | 0.98599 | -0.0059614 | 0.98651 | -0.0059645
304 | -0.078355 | 0.0057971 | 0.0025775 | 197.7377 | 197.6593 | 1.3998 | 0.0070269 | 197.6985 | -0.039177 | 197.7116 | 0.99173 | -0.00019653 | 0.99225 | -0.00019663
304.02 | 2.3245 | 0.0065451 | 0.0039379 | 197.7401 | 200.0646 | 1.3974 | 0.0070148 | 198.9024 | 1.1623 | 198.5149 | 0.99777 | 0.0058304 | 0.9983 | 0.0058334
304.04 | 4.7013 | 0.0071061 | 0.0052267 | 196.6938 | 201.3951 | 1.4437 | 0.0072472 | 199.0444 | 2.3506 | 198.2609 | 0.99849 | 0.011792 | 0.99901 | 0.011798
304.06 | 7.4959 | 0.0074801 | 0.0065155 | 197.6686 | 205.1645 | 1.4689 | 0.0073737 | 201.4166 | 3.748 | 200.1672 | 1.0104 | 0.018801 | 1.0109 | 0.018811
304.08 | 9.6899 | 0.0078541 | 0.0078758 | 196.6126 | 206.3025 | 1.5249 | 0.0076548 | 201.4575 | 4.8449 | 199.8426 | 1.0106 | 0.024304 | 1.0111 | 0.024317
304.1 | 11.701 | 0.0089761 | 0.0090214 | 196.6884 | 208.3894 | 1.4491 | 0.0072743 | 202.5389 | 5.8505 | 200.5887 | 1.016 | 0.029348 | 1.0165 | 0.029364
304.12 | 13.3726 | 0.0095371 | 0.0099522 | 196.6793 | 210.0519 | 1.4582 | 0.00732 | 203.3656 | 6.6863 | 201.1368 | 1.0202 | 0.033541 | 1.0207 | 0.033559
304.14 | 15.5926 | 0.0099111 | 0.010955 | 196.8196 | 212.4122 | 1.3179 | 0.0066157 | 204.6159 | 7.7963 | 202.0171 | 1.0264 | 0.039109 | 1.027 | 0.03913
304.16 | 16.7157 | 0.010098 | 0.011957 | 196.869 | 213.5847 | 1.2685 | 0.0063677 | 205.2268 | 8.3578 | 202.4409 | 1.0295 | 0.041926 | 1.03 | 0.041948
304.18 | 17.8127 | 0.010659 | 0.012387 | 197.0717 | 214.8844 | 1.0658 | 0.0053502 | 205.978 | 8.9063 | 203.0093 | 1.0333 | 0.044678 | 1.0338 | 0.044701
304.2 | 19.1447 | 0.011033 | 0.013174 | 197.1118 | 216.2565 | 1.0257 | 0.0051489 | 206.6841 | 9.5723 | 203.4934 | 1.0368 | 0.048019 | 1.0374 | 0.048044
304.22 | 19.5103 | 0.011407 | 0.013461 | 197.3584 | 216.8687 | 0.7791 | 0.003911 | 207.1136 | 9.7552 | 203.8618 | 1.039 | 0.048936 | 1.0395 | 0.048961
304.24 | 20.0066 | 0.011594 | 0.013747 | 197.375 | 217.3816 | 0.7625 | 0.0038277 | 207.3783 | 10.0033 | 204.0439 | 1.0403 | 0.05018 | 1.0408 | 0.050207
304.26 | 20.1111 | 0.011781 | 0.01389 | 197.632 | 217.7431 | 0.5055 | 0.0025376 | 207.6875 | 10.0555 | 204.3357 | 1.0418 | 0.050443 | 1.0424 | 0.050469
304.28 | 19.6409 | 0.011968 | 0.013747 | 197.9249 | 217.5658 | 0.2126 | 0.0010672 | 207.7454 | 9.8205 | 204.4719 | 1.0421 | 0.049263 | 1.0427 | 0.049289
304.3 | 19.1186 | 0.011968 | 0.013461 | 198.1016 | 217.2202 | 0.0359 | 0.00018021 | 207.6609 | 9.5593 | 204.4745 | 1.0417 | 0.047953 | 1.0423 | 0.047978
304.32 | 18.1783 | 0.011968 | 0.012888 | 199.2595 | 217.4378 | -0.122 | -0.00061243 | 208.3487 | 9.0892 | 205.3189 | 1.0452 | 0.045595 | 1.0457 | 0.045619
304.34 | 16.8724 | 0.011968 | 0.0121 | 198.6465 | 215.5189 | -0.509 | -0.0025551 | 207.0827 | 8.4362 | 204.2706 | 1.0388 | 0.042319 | 1.0394 | 0.042341
304.36 | 15.227 | 0.011594 | 0.011241 | 198.9725 | 214.1995 | -0.835 | -0.0041916 | 206.586 | 7.6135 | 204.0482 | 1.0363 | 0.038192 | 1.0369 | 0.038212
304.38 | 13.6599 | 0.01122 | 0.010239 | 200.2985 | 213.9584 | -1.161 | -0.0058281 | 207.1284 | 6.8299 | 204.8518 | 1.039 | 0.034262 | 1.0396 | 0.03428
304.4 | 11.6487 | 0.011033 | 0.009093 | 200.4752 | 212.1239 | -1.3377 | -0.0067151 | 206.2996 | 5.8244 | 204.3581 | 1.0349 | 0.029217 | 1.0354 | 0.029233
304.42 | 9.5332 | 0.010472 | 0.007661 | 200.6523 | 210.1855 | -1.5148 | -0.0076041 | 205.4189 | 4.7666 | 203.83 | 1.0305 | 0.023911 | 1.031 | 0.023924
304.44 | 7.4959 | 0.0097241 | 0.0065155 | 200.5604 | 208.0563 | -1.4229 | -0.0071428 | 204.3084 | 3.748 | 203.059 | 1.0249 | 0.018801 | 1.0254 | 0.018811
304.46 | 4.7274 | 0.0091631 | 0.0052267 | 200.6085 | 205.3359 | -1.471 | -0.0073843 | 202.9722 | 2.3637 | 202.1843 | 1.0182 | 0.011857 | 1.0187 | 0.011863
304.48 | 2.5857 | 0.0087891 | 0.0039379 | 200.6467 | 203.2324 | -1.5092 | -0.007576 | 201.9396 | 1.2929 | 201.5086 | 1.013 | 0.0064855 | 1.0135 | 0.0064889
304.5 | 0.18283 | 0.0080411 | 0.0025775 | 200.6004 | 200.7832 | -1.4629 | -0.0073436 | 200.6918 | 0.091414 | 200.6613 | 1.0067 | 0.00045857 | 1.0073 | 0.00045881
304.52 | -2.2723 | 0.0074801 | 0.0012172 | 201.6731 | 199.4008 | -1.5356 | -0.0077086 | 200.537 | -1.1361 | 200.9157 | 1.006 | -0.0056993 | 1.0065 | -0.0057023
304.54 | -4.9364 | 0.0071061 | -0.0001432 | 201.765 | 196.8286 | -1.6275 | -0.0081699 | 199.2968 | -2.4682 | 200.1195 | 0.99975 | -0.012381 | 1.0003 | -0.012388
304.56 | -7.7049 | 0.0067321 | -0.0015752 | 201.929 | 194.2241 | -1.7915 | -0.0089932 | 198.0766 | -3.8524 | 199.3607 | 0.99363 | -0.019325 | 0.99415 | -0.019336
304.58 | -9.5071 | 0.0056101 | -0.0027923 | 201.8199 | 192.3128 | -1.6824 | -0.0084455 | 197.0664 | -4.7535 | 198.6509 | 0.98856 | -0.023846 | 0.98908 | -0.023858
304.6 | -11.5965 | 0.0048621 | -0.0040095 | 201.743 | 190.1465 | -1.6055 | -0.0080594 | 195.9447 | -5.7983 | 197.8775 | 0.98294 | -0.029086 | 0.98345 | -0.029102
304.62 | -13.5815 | 0.0044881 | -0.0050119 | 201.6331 | 188.0516 | -1.4956 | -0.0075078 | 194.8423 | -6.7908 | 197.1059 | 0.97741 | -0.034065 | 0.97792 | -0.034083
304.64 | -15.5665 | 0.0043011 | -0.0060859 | 201.5649 | 185.9984 | -1.4274 | -0.0071654 | 193.7817 | -7.7832 | 196.3761 | 0.97208 | -0.039044 | 0.97259 | -0.039064
304.66 | -16.8202 | 0.0035531 | -0.006945 | 201.5851 | 184.7649 | -1.4476 | -0.0072668 | 193.175 | -8.4101 | 195.9784 | 0.96904 | -0.042188 | 0.96955 | -0.04221
304.68 | -17.9955 | 0.002992 | -0.0077326 | 201.4508 | 183.4553 | -1.3133 | -0.0065926 | 192.4531 | -8.9977 | 195.4523 | 0.96542 | -0.045136 | 0.96593 | -0.04516
304.7 | -18.7268 | 0.002431 | -0.0083054 | 201.2345 | 182.5077 | -1.097 | -0.0055068 | 191.8711 | -9.3634 | 194.9922 | 0.9625 | -0.04697 | 0.96301 | -0.046995
304.72 | -19.3014 | 0.002244 | -0.008735 | 201.0588 | 181.7574 | -0.9213 | -0.0046248 | 191.4081 | -9.6507 | 194.625 | 0.96018 | -0.048412 | 0.96068 | -0.048437
304.74 | -20.1372 | 0.00187 | -0.009093 | 200.9276 | 180.7904 | -0.7901 | -0.0039662 | 190.859 | -10.0686 | 194.2152 | 0.95742 | -0.050508 | 0.95793 | -0.050534
304.76 | -19.6148 | 0.001683 | -0.0088782 | 200.6254 | 181.0106 | -0.4879 | -0.0024492 | 190.818 | -9.8074 | 194.0871 | 0.95722 | -0.049198 | 0.95772 | -0.049224
304.78 | -19.3536 | 0.001496 | -0.0089498 | 200.4418 | 181.0882 | -0.3043 | -0.0015276 | 190.765 | -9.6768 | 193.9906 | 0.95695 | -0.048543 | 0.95745 | -0.048568
304.8 | -19.0663 | 0.001496 | -0.008735 | 200.2927 | 181.2264 | -0.1552 | -0.00077909 | 190.7595 | -9.5332 | 193.9373 | 0.95692 | -0.047822 | 0.95743 | -0.047847
304.82 | -18.335 | 0.001496 | -0.0084486 | 200.1208 | 181.7858 | 0.0167 | 8.3832e-05 | 190.9533 | -9.1675 | 194.0091 | 0.9579 | -0.045988 | 0.9584 | -0.046012
304.84 | -17.1336 | 0.001496 | -0.0074462 | 199.7676 | 182.634 | 0.3699 | 0.0018569 | 191.2008 | -8.5668 | 194.0564 | 0.95914 | -0.042974 | 0.95964 | -0.042997
304.86 | -15.0964 | 0.001683 | -0.0062291 | 199.3005 | 184.2041 | 0.837 | 0.0042017 | 191.7523 | -7.5482 | 194.2684 | 0.9619 | -0.037865 | 0.96241 | -0.037884
304.88 | -13.8166 | 0.002244 | -0.0052983 | 198.0392 | 184.2226 | 1.0983 | 0.0055134 | 191.1309 | -6.9083 | 193.4337 | 0.95879 | -0.034655 | 0.95929 | -0.034673
304.9 | -11.5443 | 0.002805 | -0.0040811 | 197.7181 | 186.1738 | 1.4194 | 0.0071252 | 191.946 | -5.7721 | 193.87 | 0.96288 | -0.028955 | 0.96338 | -0.02897
304.92 | -9.8988 | 0.003366 | -0.0027923 | 197.6736 | 187.7748 | 1.4639 | 0.0073486 | 192.7242 | -4.9494 | 194.374 | 0.96678 | -0.024828 | 0.96729 | -0.024841
304.94 | -7.5221 | 0.0041141 | -0.001432 | 197.7136 | 190.1915 | 1.4239 | 0.0071478 | 193.9526 | -3.761 | 195.2062 | 0.97294 | -0.018867 | 0.97345 | -0.018877
304.96 | -4.7535 | 0.0043011 | -0.00021479 | 197.4913 | 192.7378 | 1.6462 | 0.0082638 | 195.1145 | -2.3768 | 195.9068 | 0.97877 | -0.011923 | 0.97928 | -0.011929
304.98 | -2.4812 | 0.0046751 | 0.0012172 | 197.5135 | 195.0323 | 1.624 | 0.0081523 | 196.2729 | -1.2406 | 196.6864 | 0.98458 | -0.0062234 | 0.9851 | -0.0062267
305 | -0.39177 | 0.0054231 | 0.0024343 | 197.5898 | 197.198 | 1.5477 | 0.0077693 | 197.3939 | -0.19589 | 197.4592 | 0.99021 | -0.00098265 | 0.99072 | -0.00098316
305.02 | 2.3768 | 0.0063581 | 0.0038663 | 196.5751 | 198.9519 | 1.5624 | 0.0078431 | 197.7635 | 1.1884 | 197.3674 | 0.99206 | 0.0059614 | 0.99258 | 0.0059645
305.04 | 5.0147 | 0.0067321 | 0.0052267 | 196.5042 | 201.5189 | 1.6333 | 0.008199 | 199.0116 | 2.5074 | 198.1758 | 0.99832 | 0.012578 | 0.99884 | 0.012584
305.06 | 7.2086 | 0.0071061 | 0.0065871 | 196.3711 | 203.5797 | 1.7664 | 0.0088672 | 199.9754 | 3.6043 | 198.774 | 1.0032 | 0.018081 | 1.0037 | 0.01809
305.08 | 9.5071 | 0.0078541 | 0.0078042 | 196.4604 | 205.9675 | 1.6771 | 0.0084189 | 201.2139 | 4.7535 | 199.6294 | 1.0094 | 0.023846 | 1.0099 | 0.023858
305.1 | 11.257 | 0.0086021 | 0.0090214 | 196.5628 | 207.8198 | 1.5747 | 0.0079048 | 202.1913 | 5.6285 | 200.3151 | 1.0143 | 0.028235 | 1.0148 | 0.02825
305.12 | 13.5815 | 0.0089761 | 0.010024 | 196.7025 | 210.284 | 1.435 | 0.0072036 | 203.4933 | 6.7908 | 201.2297 | 1.0208 | 0.034065 | 1.0213 | 0.034083
305.14 | 15.5143 | 0.0095371 | 0.011026 | 196.676 | 212.1903 | 1.4615 | 0.0073366 | 204.4331 | 7.7571 | 201.8474 | 1.0255 | 0.038913 | 1.0261 | 0.038933
305.16 | 16.5329 | 0.010098 | 0.011814 | 196.7322 | 213.2651 | 1.4053 | 0.0070545 | 204.9986 | 8.2664 | 202.2432 | 1.0284 | 0.041468 | 1.0289 | 0.041489
305.18 | 17.9955 | 0.010659 | 0.012458 | 196.9437 | 214.9392 | 1.1938 | 0.0059928 | 205.9414 | 8.9977 | 202.9422 | 1.0331 | 0.045136 | 1.0336 | 0.04516
305.2 | 18.9096 | 0.011033 | 0.013174 | 197.1007 | 216.0103 | 1.0368 | 0.0052046 | 206.5555 | 9.4548 | 203.4039 | 1.0362 | 0.047429 | 1.0367 | 0.047454
305.22 | 19.3798 | 0.011407 | 0.013461 | 197.3603 | 216.7401 | 0.7772 | 0.0039015 | 207.0502 | 9.6899 | 203.8202 | 1.0386 | 0.048608 | 1.0392 | 0.048634
305.24 | 19.8238 | 0.011781 | 0.01389 | 197.401 | 217.2248 | 0.7365 | 0.0036972 | 207.3129 | 9.9119 | 204.0089 | 1.04 | 0.049722 | 1.0405 | 0.049748
305.26 | 20.0849 | 0.011968 | 0.01389 | 197.6807 | 217.7656 | 0.4568 | 0.0022931 | 207.7232 | 10.0425 | 204.3757 | 1.042 | 0.050377 | 1.0426 | 0.050403
305.28 | 19.6932 | 0.012155 | 0.013747 | 197.9322 | 217.6254 | 0.2053 | 0.0010306 | 207.7788 | 9.8466 | 204.4966 | 1.0423 | 0.049394 | 1.0428 | 0.04942
305.3 | 18.9096 | 0.012155 | 0.013604 | 198.1016 | 217.0112 | 0.0359 | 0.00018021 | 207.5564 | 9.4548 | 204.4048 | 1.0412 | 0.047429 | 1.0417 | 0.047454
305.32 | 18.1522 | 0.012155 | 0.013031 | 198.241 | 216.3932 | -0.1035 | -0.00051956 | 207.3171 | 9.0761 | 204.2917 | 1.04 | 0.045529 | 1.0405 | 0.045553
305.34 | 16.9508 | 0.012155 | 0.0121 | 198.6279 | 215.5787 | -0.4904 | -0.0024618 | 207.1033 | 8.4754 | 204.2782 | 1.0389 | 0.042516 | 1.0395 | 0.042538
305.36 | 15.6187 | 0.011781 | 0.011241 | 198.9952 | 214.6139 | -0.8577 | -0.0043056 | 206.8046 | 7.8094 | 204.2014 | 1.0374 | 0.039175 | 1.038 | 0.039195
305.38 | 13.7643 | 0.011407 | 0.01031 | 199.2621 | 213.0264 | -1.1246 | -0.0056454 | 206.1443 | 6.8822 | 203.8502 | 1.0341 | 0.034524 | 1.0346 | 0.034542
305.4 | 11.2831 | 0.010846 | 0.0090214 | 200.5214 | 211.8045 | -1.3839 | -0.006947 | 206.1629 | 5.6415 | 204.2824 | 1.0342 | 0.0283 | 1.0347 | 0.028315
305.42 | 9.8988 | 0.010285 | 0.0078042 | 200.489 | 210.3878 | -1.3515 | -0.0067844 | 205.4384 | 4.9494 | 203.7886 | 1.0306 | 0.024828 | 1.0311 | 0.024841
305.44 | 7.1825 | 0.010098 | 0.0065871 | 200.5253 | 207.7078 | -1.3878 | -0.0069666 | 204.1166 | 3.5913 | 202.9195 | 1.0239 | 0.018015 | 1.0245 | 0.018025
305.46 | 4.7535 | 0.0093501 | 0.0052267 | 200.704 | 205.4575 | -1.5665 | -0.0078637 | 203.0808 | 2.3768 | 202.2885 | 1.0187 | 0.011923 | 1.0193 | 0.011929
305.48 | 2.4812 | 0.0087891 | 0.0039379 | 200.7214 | 203.2026 | -1.5839 | -0.007951 | 201.962 | 1.2406 | 201.5485 | 1.0131 | 0.0062234 | 1.0137 | 0.0062267
305.5 | 0.10447 | 0.0084151 | 0.0027207 | 200.7139 | 200.8184 | -1.5764 | -0.0079134 | 200.7661 | 0.052237 | 200.7487 | 1.0071 | 0.00026204 | 1.0076 | 0.00026218
305.52 | -2.429 | 0.0080411 | 0.0012172 | 201.7232 | 199.2942 | -1.5857 | -0.0079601 | 200.5087 | -1.2145 | 200.9135 | 1.0058 | -0.0060924 | 1.0064 | -0.0060956
305.54 | -5.3804 | 0.0074801 | -0.00028639 | 201.9548 | 196.5744 | -1.8173 | -0.0091227 | 199.2646 | -2.6902 | 200.1613 | 0.99959 | -0.013495 | 1.0001 | -0.013502
305.56 | -7.287 | 0.0067321 | -0.001432 | 201.9136 | 194.6266 | -1.7761 | -0.0089158 | 198.2701 | -3.6435 | 199.4846 | 0.9946 | -0.018277 | 0.99512 | -0.018287
305.58 | -9.2981 | 0.0059841 | -0.0026491 | 201.9128 | 192.6147 | -1.7753 | -0.0089118 | 197.2637 | -4.6491 | 198.8134 | 0.98955 | -0.023321 | 0.99007 | -0.023334
305.6 | -11.4398 | 0.0052361 | -0.0038663 | 201.8723 | 190.4325 | -1.7348 | -0.0087085 | 196.1524 | -5.7199 | 198.059 | 0.98398 | -0.028693 | 0.98449 | -0.028708
305.62 | -13.9472 | 0.0048621 | -0.0050119 | 201.9407 | 187.9935 | -1.8032 | -0.0090519 | 194.9671 | -6.9736 | 197.2916 | 0.97803 | -0.034982 | 0.97854 | -0.035001
305.64 | -15.6187 | 0.0041141 | -0.0060859 | 201.8014 | 186.1827 | -1.6639 | -0.0083526 | 193.992 | -7.8094 | 196.5952 | 0.97314 | -0.039175 | 0.97365 | -0.039195
305.66 | -16.7418 | 0.0039271 | -0.006945 | 201.6909 | 184.9491 | -1.5534 | -0.0077979 | 193.32 | -8.3709 | 196.1103 | 0.96977 | -0.041992 | 0.97028 | -0.042014
305.68 | -17.9433 | 0.003179 | -0.0075894 | 201.5198 | 183.5765 | -1.3823 | -0.006939 | 192.5482 | -8.9716 | 195.5387 | 0.9659 | -0.045005 | 0.9664 | -0.045029
305.7 | -19.1186 | 0.002618 | -0.0083054 | 201.4625 | 182.3439 | -1.325 | -0.0066514 | 191.9032 | -9.5593 | 195.0896 | 0.96266 | -0.047953 | 0.96317 | -0.047978
305.72 | -19.3798 | 0.002244 | -0.008735 | 201.2029 | 181.8231 | -1.0654 | -0.0053482 | 191.513 | -9.6899 | 194.743 | 0.9607 | -0.048608 | 0.96121 | -0.048634
305.74 | -19.6932 | 0.002244 | -0.009093 | 201.0342 | 181.341 | -0.8967 | -0.0045013 | 191.1876 | -9.8466 | 194.4698 | 0.95907 | -0.049394 | 0.95957 | -0.04942
305.76 | -19.5626 | 0.00187 | -0.009093 | 200.8807 | 181.3181 | -0.7432 | -0.0037308 | 191.0994 | -9.7813 | 194.3598 | 0.95863 | -0.049067 | 0.95913 | -0.049093
305.78 | -19.7454 | 0.00187 | -0.0088782 | 200.6866 | 180.9412 | -0.5491 | -0.0027564 | 190.8139 | -9.8727 | 194.1048 | 0.9572 | -0.049525 | 0.9577 | -0.049551
305.8 | -19.6148 | 0.00187 | -0.0085918 | 200.6735 | 181.0587 | -0.536 | -0.0026907 | 190.8661 | -9.8074 | 194.1352 | 0.95746 | -0.049198 | 0.95796 | -0.049224
305.82 | -18.1522 | 0.001683 | -0.008019 | 200.3322 | 182.18 | -0.1947 | -0.00097737 | 191.2561 | -9.0761 | 194.2815 | 0.95942 | -0.045529 | 0.95992 | -0.045553
305.84 | -16.7679 | 0.00187 | -0.0070882 | 199.9881 | 183.2202 | 0.1494 | 0.00074997 | 191.6041 | -8.384 | 194.3988 | 0.96116 | -0.042057 | 0.96167 | -0.042079
305.86 | -15.2792 | 0.002057 | -0.0061575 | 198.5591 | 183.2799 | 0.5784 | 0.0029035 | 190.9195 | -7.6396 | 193.466 | 0.95773 | -0.038323 | 0.95823 | -0.038343
305.88 | -13.9472 | 0.002431 | -0.0052983 | 198.2986 | 184.3514 | 0.8389 | 0.0042112 | 191.325 | -6.9736 | 193.6495 | 0.95976 | -0.034982 | 0.96026 | -0.035001
305.9 | -11.701 | 0.002805 | -0.0041527 | 197.9313 | 186.2303 | 1.2062 | 0.006055 | 192.0808 | -5.8505 | 194.031 | 0.96355 | -0.029348 | 0.96406 | -0.029364
305.92 | -9.6115 | 0.003366 | -0.0027207 | 197.8283 | 188.2168 | 1.3092 | 0.0065721 | 193.0225 | -4.8058 | 194.6245 | 0.96828 | -0.024108 | 0.96878 | -0.02412
305.94 | -7.2609 | 0.0039271 | -0.001432 | 197.7439 | 190.483 | 1.3936 | 0.0069957 | 194.1135 | -3.6304 | 195.3236 | 0.97375 | -0.018212 | 0.97426 | -0.018221
305.96 | -4.5707 | 0.0046751 | -0.00028639 | 197.6649 | 193.0942 | 1.4726 | 0.0073923 | 195.3796 | -2.2853 | 196.1413 | 0.9801 | -0.011464 | 0.98061 | -0.01147
305.98 | -2.3506 | 0.0054231 | 0.0012172 | 197.6958 | 195.3452 | 1.4417 | 0.0072372 | 196.5205 | -1.1753 | 196.9123 | 0.98582 | -0.0058959 | 0.98634 | -0.005899
306 | 0 | 0.0057971 | 0.0025775 | 197.6871 | 197.6871 | 1.4504 | 0.0072809 | 197.6871 | 0 | 197.6871 | 0.99168 | 0 | 0.9922 | 0
306.02 | 2.4029 | 0.0059841 | 0.0039379 | 196.6829 | 199.0858 | 1.4546 | 0.0073019 | 197.8843 | 1.2014 | 197.4839 | 0.99267 | 0.0060269 | 0.99319 | 0.0060301
306.04 | 5.1714 | 0.0067321 | 0.0052267 | 196.5836 | 201.755 | 1.5539 | 0.0078004 | 199.1693 | 2.5857 | 198.3074 | 0.99911 | 0.012971 | 0.99964 | 0.012978
306.06 | 7.5743 | 0.0074801 | 0.0064439 | 196.4802 | 204.0545 | 1.6573 | 0.0083195 | 200.2673 | 3.7871 | 199.005 | 1.0046 | 0.018998 | 1.0051 | 0.019008
306.08 | 9.5071 | 0.0078541 | 0.0078042 | 196.4186 | 205.9257 | 1.7189 | 0.0086287 | 201.1721 | 4.7535 | 199.5876 | 1.0092 | 0.023846 | 1.0097 | 0.023858
306.1 | 11.5443 | 0.0086021 | 0.0088782 | 196.597 | 208.1413 | 1.5405 | 0.0077332 | 202.3691 | 5.7721 | 200.4451 | 1.0152 | 0.028955 | 1.0157 | 0.02897
306.12 | 13.6599 | 0.0093501 | 0.010024 | 196.7322 | 210.3921 | 1.4053 | 0.0070545 | 203.5621 | 6.8299 | 201.2855 | 1.0211 | 0.034262 | 1.0217 | 0.03428
306.14 | 15.671 | 0.0095371 | 0.010955 | 196.7903 | 212.4613 | 1.3472 | 0.0067628 | 204.6258 | 7.8355 | 202.014 | 1.0265 | 0.039306 | 1.027 | 0.039326
306.16 | 16.8202 | 0.010098 | 0.011885 | 196.8618 | 213.682 | 1.2757 | 0.0064039 | 205.2719 | 8.4101 | 202.4685 | 1.0297 | 0.042188 | 1.0303 | 0.04221
306.18 | 17.8649 | 0.010659 | 0.012387 | 196.9824 | 214.8473 | 1.1551 | 0.0057985 | 205.9148 | 8.9324 | 202.9374 | 1.0329 | 0.044809 | 1.0335 | 0.044832
306.2 | 19.1969 | 0.010846 | 0.013174 | 196.9768 | 216.1737 | 1.1607 | 0.0058266 | 206.5753 | 9.5985 | 203.3758 | 1.0363 | 0.04815 | 1.0368 | 0.048175
306.22 | 19.4581 | 0.011407 | 0.013389 | 197.3098 | 216.7679 | 0.8277 | 0.004155 | 207.0389 | 9.7291 | 203.7958 | 1.0386 | 0.048805 | 1.0391 | 0.04883
306.24 | 19.8499 | 0.011594 | 0.013747 | 197.4257 | 217.2756 | 0.7118 | 0.0035732 | 207.3506 | 9.9249 | 204.0423 | 1.0402 | 0.049787 | 1.0407 | 0.049814
306.26 | 19.9282 | 0.011781 | 0.01389 | 197.5981 | 217.5263 | 0.5394 | 0.0027077 | 207.5622 | 9.9641 | 204.2408 | 1.0412 | 0.049984 | 1.0418 | 0.05001
306.28 | 19.6409 | 0.011968 | 0.013747 | 197.8324 | 217.4733 | 0.3051 | 0.0015316 | 207.6529 | 9.8205 | 204.3794 | 1.0417 | 0.049263 | 1.0422 | 0.049289
306.3 | 19.0925 | 0.012155 | 0.013317 | 198.0955 | 217.188 | 0.042 | 0.00021084 | 207.6417 | 9.5462 | 204.4597 | 1.0416 | 0.047888 | 1.0422 | 0.047913
306.32 | 18.1522 | 0.011968 | 0.012745 | 198.207 | 216.3592 | -0.0695 | -0.00034888 | 207.2831 | 9.0761 | 204.2577 | 1.0398 | 0.045529 | 1.0404 | 0.045553
306.34 | 16.8463 | 0.011968 | 0.012029 | 198.5523 | 215.3986 | -0.4148 | -0.0020823 | 206.9754 | 8.4231 | 204.1677 | 1.0383 | 0.042254 | 1.0388 | 0.042276
306.36 | 15.2008 | 0.011968 | 0.011241 | 198.8807 | 214.0815 | -0.7432 | -0.0037308 | 206.4811 | 7.6004 | 203.9476 | 1.0358 | 0.038127 | 1.0363 | 0.038147
306.38 | 13.7121 | 0.011594 | 0.01031 | 200.1889 | 213.901 | -1.0514 | -0.0052779 | 207.0449 | 6.856 | 204.7596 | 1.0386 | 0.034393 | 1.0392 | 0.034411
306.4 | 11.5443 | 0.011033 | 0.0090214 | 200.4823 | 212.0266 | -1.3448 | -0.0067508 | 206.2544 | 5.7721 | 204.3304 | 1.0347 | 0.028955 | 1.0352 | 0.02897
306.42 | 9.7682 | 0.010472 | 0.0079474 | 200.5419 | 210.3101 | -1.4044 | -0.0070499 | 205.426 | 4.8841 | 203.798 | 1.0305 | 0.024501 | 1.031 | 0.024513
306.44 | 7.0781 | 0.010098 | 0.0065871 | 200.6061 | 207.6842 | -1.4686 | -0.0073722 | 204.1451 | 3.539 | 202.9655 | 1.0241 | 0.017753 | 1.0246 | 0.017762
306.46 | 4.7274 | 0.0095371 | 0.0052267 | 200.8508 | 205.5782 | -1.7133 | -0.0086006 | 203.2145 | 2.3637 | 202.4266 | 1.0194 | 0.011857 | 1.0199 | 0.011863
306.48 | 2.6641 | 0.0089761 | 0.0040811 | 200.7103 | 203.3744 | -1.5728 | -0.0078953 | 202.0423 | 1.332 | 201.5983 | 1.0135 | 0.006682 | 1.0141 | 0.0066855
306.5 | 0.026118 | 0.0086021 | 0.0027207 | 200.7761 | 200.8022 | -1.6386 | -0.0082256 | 200.7892 | 0.013059 | 200.7848 | 1.0072 | 6.551e-05 | 1.0078 | 6.5544e-05
306.52 | -2.8208 | 0.0078541 | 0.001074 | 200.9161 | 198.0953 | -1.7786 | -0.0089284 | 199.5057 | -1.4104 | 199.9758 | 1.0008 | -0.0070751 | 1.0013 | -0.0070788
306.54 | -5.2237 | 0.0071061 | -0.0001432 | 201.9528 | 196.7291 | -1.8153 | -0.0091126 | 199.341 | -2.6118 | 200.2116 | 0.99997 | -0.013102 | 1.0005 | -0.013109
306.56 | -7.4176 | 0.0067321 | -0.001432 | 201.9314 | 194.5138 | -1.7939 | -0.0090052 | 198.2226 | -3.7088 | 199.4589 | 0.99436 | -0.018605 | 0.99488 | -0.018615
306.58 | -9.2981 | 0.0059841 | -0.0027923 | 201.9128 | 192.6147 | -1.7753 | -0.0089118 | 197.2637 | -4.6491 | 198.8134 | 0.98955 | -0.023321 | 0.99007 | -0.023334
306.6 | -11.7271 | 0.0052361 | -0.0038663 | 201.8323 | 190.1052 | -1.6948 | -0.0085077 | 195.9687 | -5.8636 | 197.9233 | 0.98306 | -0.029414 | 0.98357 | -0.029429
306.62 | -13.921 | 0.0048621 | -0.0050119 | 201.7731 | 187.8521 | -1.6356 | -0.0082105 | 194.8126 | -6.9605 | 197.1328 | 0.97726 | -0.034917 | 0.97777 | -0.034935
306.64 | -15.8016 | 0.0043011 | -0.0060859 | 201.7834 | 185.9818 | -1.6459 | -0.0082623 | 193.8826 | -7.9008 | 196.5162 | 0.97259 | -0.039633 | 0.9731 | -0.039654
306.66 | -16.7679 | 0.0035531 | -0.006945 | 201.6289 | 184.861 | -1.4914 | -0.0074867 | 193.2449 | -8.384 | 196.0396 | 0.96939 | -0.042057 | 0.9699 | -0.042079
306.68 | -18.2044 | 0.003366 | -0.0077326 | 201.5123 | 183.3079 | -1.3748 | -0.0069014 | 192.4101 | -9.1022 | 195.4442 | 0.9652 | -0.04566 | 0.96571 | -0.045684
306.7 | -18.8052 | 0.002805 | -0.0083054 | 201.4241 | 182.6189 | -1.2866 | -0.0064586 | 192.0215 | -9.4026 | 195.1557 | 0.96326 | -0.047167 | 0.96376 | -0.047192
306.72 | -19.4842 | 0.002431 | -0.0085918 | 201.2208 | 181.7366 | -1.0833 | -0.0054381 | 191.4787 | -9.7421 | 194.7261 | 0.96053 | -0.04887 | 0.96104 | -0.048896
306.74 | -19.9282 | 0.002244 | -0.009093 | 201.1394 | 181.2112 | -1.0019 | -0.0050294 | 191.1753 | -9.9641 | 194.4967 | 0.95901 | -0.049984 | 0.95951 | -0.05001
306.76 | -19.9544 | 0.00187 | -0.0088782 | 200.8068 | 180.8524 | -0.6693 | -0.0033598 | 190.8296 | -9.9772 | 194.1553 | 0.95728 | -0.050049 | 0.95778 | -0.050076
306.78 | -19.3798 | 0.00187 | -0.0088782 | 200.626 | 181.2462 | -0.4885 | -0.0024522 | 190.9361 | -9.6899 | 194.1661 | 0.95781 | -0.048608 | 0.95831 | -0.048634
306.8 | -19.0663 | 0.001683 | -0.008735 | 200.5313 | 181.465 | -0.3938 | -0.0019768 | 190.9981 | -9.5332 | 194.1759 | 0.95812 | -0.047822 | 0.95862 | -0.047847
306.82 | -18.544 | 0.001683 | -0.0081622 | 200.3445 | 181.8005 | -0.207 | -0.0010391 | 191.0725 | -9.272 | 194.1632 | 0.95849 | -0.046512 | 0.959 | -0.046536
306.84 | -17.1858 | 0.00187 | -0.007303 | 199.998 | 182.8122 | 0.1395 | 0.00070028 | 191.4051 | -8.5929 | 194.2694 | 0.96016 | -0.043105 | 0.96067 | -0.043128
306.86 | -15.5404 | 0.00187 | -0.0061575 | 199.5807 | 184.0403 | 0.5568 | 0.0027951 | 191.8105 | -7.7702 | 194.4006 | 0.9622 | -0.038978 | 0.9627 | -0.038999
306.88 | -13.7382 | 0.002431 | -0.0052983 | 199.1965 | 185.4583 | 0.941 | 0.0047237 | 192.3274 | -6.8691 | 194.6171 | 0.96479 | -0.034458 | 0.9653 | -0.034476
306.9 | -11.5704 | 0.002992 | -0.0040095 | 197.8289 | 186.2585 | 1.3086 | 0.006569 | 192.0437 | -5.7852 | 193.9721 | 0.96337 | -0.029021 | 0.96387 | -0.029036
306.92 | -9.8988 | 0.0035531 | -0.0027923 | 197.7267 | 187.8279 | 1.4108 | 0.0070821 | 192.7773 | -4.9494 | 194.4271 | 0.96705 | -0.024828 | 0.96755 | -0.024841
306.94 | -7.4176 | 0.0039271 | -0.0015752 | 197.765 | 190.3474 | 1.3725 | 0.0068898 | 194.0562 | -3.7088 | 195.2925 | 0.97346 | -0.018605 | 0.97397 | -0.018615
306.96 | -4.7796 | 0.0044881 | -0.0001432 | 197.6385 | 192.8589 | 1.499 | 0.0075248 | 195.2487 | -2.3898 | 196.0453 | 0.97944 | -0.011988 | 0.97996 | -0.011995
306.98 | -2.5335 | 0.0048621 | 0.0012172 | 197.5244 | 194.9909 | 1.6131 | 0.0080976 | 196.2577 | -1.2667 | 196.6799 | 0.98451 | -0.0063544 | 0.98502 | -0.0063578
307 | -0.20895 | 0.0056101 | 0.0025775 | 197.5911 | 197.3822 | 1.5464 | 0.0077628 | 197.4866 | -0.10447 | 197.5215 | 0.99067 | -0.00052408 | 0.99119 | -0.00052435
307.02 | 2.3506 | 0.0061711 | 0.0037947 | 196.6039 | 198.9545 | 1.5336 | 0.0076985 | 197.7792 | 1.1753 | 197.3874 | 0.99214 | 0.0058959 | 0.99266 | 0.005899
307.04 | 4.9102 | 0.0069191 | 0.0050835 | 196.455 | 201.3652 | 1.6825 | 0.008446 | 198.9101 | 2.4551 | 198.0917 | 0.99781 | 0.012316 | 0.99833 | 0.012322
307.06 | 7.3392 | 0.0072931 | 0.0064439 | 196.3604 | 203.6996 | 1.7771 | 0.0089209 | 200.03 | 3.6696 | 198.8068 | 1.0034 | 0.018408 | 1.004 | 0.018418
307.08 | 9.5854 | 0.0076671 | 0.0078042 | 196.3574 | 205.9428 | 1.7801 | 0.0089359 | 201.1501 | 4.7927 | 199.5525 | 1.009 | 0.024042 | 1.0096 | 0.024055
307.1 | 11.492 | 0.0084151 | 0.0089498 | 196.5583 | 208.0503 | 1.5792 | 0.0079274 | 202.3043 | 5.746 | 200.389 | 1.0148 | 0.028824 | 1.0154 | 0.028839
307.12 | 13.686 | 0.0093501 | 0.0098806 | 196.6207 | 210.3067 | 1.5168 | 0.0076142 | 203.4637 | 6.843 | 201.1827 | 1.0207 | 0.034327 | 1.0212 | 0.034345
307.14 | 15.7754 | 0.0097241 | 0.011026 | 196.6082 | 212.3836 | 1.5293 | 0.0076769 | 204.4959 | 7.8877 | 201.8667 | 1.0258 | 0.039568 | 1.0264 | 0.039589
307.16 | 16.559 | 0.0099111 | 0.011671 | 196.8124 | 213.3714 | 1.3251 | 0.0066519 | 205.0919 | 8.2795 | 202.3321 | 1.0288 | 0.041533 | 1.0294 | 0.041555
307.18 | 18.2567 | 0.010472 | 0.012387 | 196.9326 | 215.1893 | 1.2049 | 0.0060485 | 206.0609 | 9.1283 | 203.0182 | 1.0337 | 0.045791 | 1.0342 | 0.045815
307.2 | 18.9619 | 0.010846 | 0.013031 | 197.0471 | 216.009 | 1.0904 | 0.0054737 | 206.528 | 9.4809 | 203.3677 | 1.036 | 0.04756 | 1.0366 | 0.047585
307.22 | 19.8499 | 0.01122 | 0.013389 | 197.1329 | 216.9828 | 1.0046 | 0.005043 | 207.0578 | 9.9249 | 203.7495 | 1.0387 | 0.049787 | 1.0392 | 0.049814
307.24 | 19.6932 | 0.011594 | 0.013747 | 197.3759 | 217.0691 | 0.7616 | 0.0038232 | 207.2225 | 9.8466 | 203.9403 | 1.0395 | 0.049394 | 1.0401 | 0.04942
307.26 | 20.1372 | 0.011781 | 0.01389 | 197.4873 | 217.6245 | 0.6502 | 0.0032639 | 207.5559 | 10.0686 | 204.1997 | 1.0412 | 0.050508 | 1.0417 | 0.050534
307.28 | 19.7193 | 0.011968 | 0.013604 | 197.6534 | 217.3727 | 0.4841 | 0.0024301 | 207.513 | 9.8596 | 204.2265 | 1.041 | 0.04946 | 1.0415 | 0.049486
307.3 | 18.8052 | 0.011968 | 0.013317 | 197.8914 | 216.6966 | 0.2461 | 0.0012354 | 207.294 | 9.4026 | 204.1598 | 1.0399 | 0.047167 | 1.0404 | 0.047192
307.32 | 18.2044 | 0.011968 | 0.012745 | 197.9988 | 216.2032 | 0.1387 | 0.00069626 | 207.101 | 9.1022 | 204.0669 | 1.0389 | 0.04566 | 1.0394 | 0.045684
307.34 | 16.5851 | 0.011968 | 0.011814 | 198.4247 | 215.0098 | -0.2872 | -0.0014417 | 206.7173 | 8.2926 | 203.9531 | 1.037 | 0.041599 | 1.0375 | 0.041621
307.36 | 15.1747 | 0.011407 | 0.011241 | 198.6293 | 213.804 | -0.4918 | -0.0024688 | 206.2167 | 7.5874 | 203.6875 | 1.0345 | 0.038061 | 1.035 | 0.038081
307.38 | 14.0255 | 0.01122 | 0.01031 | 199.975 | 214.0005 | -0.8375 | -0.0042042 | 206.9878 | 7.0128 | 204.6502 | 1.0383 | 0.035179 | 1.0389 | 0.035197
307.4 | 11.6749 | 0.010846 | 0.0091646 | 199.1758 | 210.8507 | -1.0383 | -0.0052122 | 205.0132 | 5.8374 | 203.0674 | 1.0284 | 0.029283 | 1.029 | 0.029298
307.42 | 10.0817 | 0.010285 | 0.0078042 | 200.2468 | 210.3285 | -1.1093 | -0.0055686 | 205.2876 | 5.0408 | 203.6074 | 1.0298 | 0.025287 | 1.0303 | 0.0253
307.44 | 7.4176 | 0.0097241 | 0.0064439 | 200.3187 | 207.7363 | -1.1812 | -0.0059295 | 204.0275 | 3.7088 | 202.7912 | 1.0235 | 0.018605 | 1.024 | 0.018615
307.46 | 4.7274 | 0.0093501 | 0.0053699 | 200.3153 | 205.0427 | -1.1778 | -0.0059124 | 202.679 | 2.3637 | 201.8911 | 1.0167 | 0.011857 | 1.0173 | 0.011863
307.48 | 2.2984 | 0.0087891 | 0.0038663 | 200.4847 | 202.7831 | -1.3472 | -0.0067628 | 201.6339 | 1.1492 | 201.2508 | 1.0115 | 0.0057649 | 1.012 | 0.0057679
307.5 | -0.052237 | 0.0080411 | 0.0025775 | 200.4476 | 200.3954 | -1.3101 | -0.0065766 | 200.4215 | -0.026118 | 200.4302 | 1.0054 | -0.00013102 | 1.0059 | -0.00013109
307.52 | -2.6379 | 0.0074801 | 0.0012172 | 200.5376 | 197.8997 | -1.4001 | -0.0070284 | 199.2186 | -1.319 | 199.6583 | 0.99936 | -0.0066165 | 0.99988 | -0.00662
307.54 | -5.1192 | 0.0071061 | -0.0001432 | 201.5467 | 196.4275 | -1.4092 | -0.007074 | 198.9871 | -2.5596 | 199.8403 | 0.9982 | -0.01284 | 0.99872 | -0.012847
307.56 | -7.5743 | 0.0063581 | -0.0015752 | 201.7053 | 194.131 | -1.5678 | -0.0078702 | 197.9182 | -3.7871 | 199.1805 | 0.99284 | -0.018998 | 0.99336 | -0.019008
307.58 | -9.5854 | 0.0059841 | -0.0028639 | 201.6942 | 192.1088 | -1.5567 | -0.0078145 | 196.9015 | -4.7927 | 198.4991 | 0.98774 | -0.024042 | 0.98825 | -0.024055
307.6 | -11.492 | 0.0052361 | -0.0039379 | 201.6659 | 190.1739 | -1.5284 | -0.0076724 | 195.9199 | -5.746 | 197.8352 | 0.98281 | -0.028824 | 0.98333 | -0.028839
307.62 | -13.5554 | 0.0044881 | -0.0050119 | 201.497 | 187.9416 | -1.3595 | -0.0068246 | 194.7193 | -6.7777 | 196.9785 | 0.97679 | -0.034 | 0.9773 | -0.034017
307.64 | -15.3575 | 0.0039271 | -0.0060859 | 201.4459 | 186.0884 | -1.3084 | -0.006568 | 193.7671 | -7.6788 | 196.3267 | 0.97201 | -0.03852 | 0.97252 | -0.03854
307.66 | -16.559 | 0.0035531 | -0.006945 | 201.3497 | 184.7907 | -1.2122 | -0.0060851 | 193.0702 | -8.2795 | 195.83 | 0.96852 | -0.041533 | 0.96902 | -0.041555
307.68 | -18.1261 | 0.003366 | -0.0077326 | 201.3022 | 183.1761 | -1.1647 | -0.0058467 | 192.2392 | -9.063 | 195.2602 | 0.96435 | -0.045464 | 0.96485 | -0.045488
307.7 | -19.3798 | 0.002805 | -0.0083054 | 201.2751 | 181.8953 | -1.1376 | -0.0057106 | 191.5852 | -9.6899 | 194.8152 | 0.96107 | -0.048608 | 0.96157 | -0.048634
307.72 | -19.3798 | 0.002057 | -0.008735 | 201.0114 | 181.6316 | -0.8739 | -0.0043869 | 191.3215 | -9.6899 | 194.5515 | 0.95974 | -0.048608 | 0.96025 | -0.048634
307.74 | -20.1372 | 0.002057 | -0.0089498 | 200.9742 | 180.837 | -0.8367 | -0.0042001 | 190.9056 | -10.0686 | 194.2618 | 0.95766 | -0.050508 | 0.95816 | -0.050534
307.76 | -19.9544 | 0.001683 | -0.0088782 | 200.6329 | 180.6785 | -0.4954 | -0.0024869 | 190.6557 | -9.9772 | 193.9814 | 0.9564 | -0.050049 | 0.95691 | -0.050076
307.78 | -19.5365 | 0.001683 | -0.0088782 | 200.4536 | 180.9171 | -0.3161 | -0.0015868 | 190.6854 | -9.7682 | 193.9414 | 0.95655 | -0.049001 | 0.95705 | -0.049027
307.8 | -19.1447 | 0.001496 | -0.008735 | 200.3118 | 181.1671 | -0.1743 | -0.00087497 | 190.7395 | -9.5723 | 193.9302 | 0.95682 | -0.048019 | 0.95733 | -0.048044
307.82 | -18.2828 | 0.001496 | -0.0084486 | 200.0727 | 181.7899 | 0.0648 | 0.00032529 | 190.9313 | -9.1414 | 193.9784 | 0.95779 | -0.045857 | 0.95829 | -0.045881
307.84 | -17.0552 | 0.001683 | -0.0074462 | 199.7529 | 182.6977 | 0.3846 | 0.0019307 | 191.2253 | -8.5276 | 194.0678 | 0.95926 | -0.042778 | 0.95976 | -0.0428
307.86 | -15.4098 | 0.00187 | -0.0062291 | 199.2352 | 183.8254 | 0.9023 | 0.0045295 | 191.5303 | -7.7049 | 194.0986 | 0.96079 | -0.038651 | 0.96129 | -0.038671
307.88 | -13.6599 | 0.002244 | -0.0052983 | 197.8899 | 184.23 | 1.2476 | 0.0062628 | 191.06 | -6.8299 | 193.3366 | 0.95843 | -0.034262 | 0.95893 | -0.03428
307.9 | -11.9622 | 0.002805 | -0.0042243 | 197.7581 | 185.7959 | 1.3794 | 0.0069245 | 191.777 | -5.9811 | 193.7707 | 0.96203 | -0.030003 | 0.96253 | -0.030019
307.92 | -9.8988 | 0.003366 | -0.0027923 | 197.6884 | 187.7896 | 1.4491 | 0.0072743 | 192.739 | -4.9494 | 194.3888 | 0.96685 | -0.024828 | 0.96736 | -0.024841
307.94 | -7.2086 | 0.0037401 | -0.0015752 | 197.6022 | 190.3936 | 1.5353 | 0.0077071 | 193.9979 | -3.6043 | 195.1993 | 0.97317 | -0.018081 | 0.97368 | -0.01809
307.96 | -4.7796 | 0.0044881 | -0.00021479 | 197.5493 | 192.7697 | 1.5882 | 0.0079726 | 195.1595 | -2.3898 | 195.9561 | 0.979 | -0.011988 | 0.97951 | -0.011995
307.98 | -2.6118 | 0.0050491 | 0.0012172 | 197.5244 | 194.9126 | 1.6131 | 0.0080976 | 196.2185 | -1.3059 | 196.6538 | 0.98431 | -0.006551 | 0.98483 | -0.0065544
308 | -0.36566 | 0.0054231 | 0.0025775 | 197.4832 | 197.1175 | 1.6543 | 0.0083044 | 197.3004 | -0.18283 | 197.3613 | 0.98974 | -0.00091714 | 0.99026 | -0.00091762
308.02 | 2.5074 | 0.0061711 | 0.0038663 | 196.4481 | 198.9555 | 1.6894 | 0.0084806 | 197.7018 | 1.2537 | 197.2839 | 0.99175 | 0.0062889 | 0.99227 | 0.0062922
308.04 | 5.2237 | 0.0067321 | 0.0052267 | 197.4394 | 202.6631 | 1.6981 | 0.0085243 | 200.0512 | 2.6118 | 199.1806 | 1.0035 | 0.013102 | 1.0041 | 0.013109
308.06 | 7.5482 | 0.0071061 | 0.0065871 | 197.3217 | 204.8699 | 1.8158 | 0.0091151 | 201.0958 | 3.7741 | 199.8378 | 1.0088 | 0.018932 | 1.0093 | 0.018942
308.08 | 9.5854 | 0.0078541 | 0.0078042 | 196.4781 | 206.0635 | 1.6594 | 0.00833 | 201.2708 | 4.7927 | 199.6732 | 1.0097 | 0.024042 | 1.0102 | 0.024055
308.1 | 11.257 | 0.0086021 | 0.0089498 | 196.4962 | 207.7532 | 1.6413 | 0.0082392 | 202.1247 | 5.6285 | 200.2485 | 1.0139 | 0.028235 | 1.0145 | 0.02825
308.12 | 13.6076 | 0.0093501 | 0.010024 | 196.5183 | 210.1259 | 1.6192 | 0.0081282 | 203.3221 | 6.8038 | 201.0542 | 1.0199 | 0.034131 | 1.0205 | 0.034148
308.14 | 15.7232 | 0.0095371 | 0.011098 | 196.5046 | 212.2278 | 1.6329 | 0.008197 | 204.3662 | 7.8616 | 201.7457 | 1.0252 | 0.039437 | 1.0257 | 0.039458
308.16 | 16.5329 | 0.010098 | 0.011814 | 196.7665 | 213.2994 | 1.371 | 0.0068823 | 205.0329 | 8.2664 | 202.2775 | 1.0285 | 0.041468 | 1.0291 | 0.041489
308.18 | 18.0738 | 0.010472 | 0.012387 | 196.8641 | 214.9379 | 1.2734 | 0.0063923 | 205.901 | 9.0369 | 202.8887 | 1.0329 | 0.045333 | 1.0334 | 0.045357
308.2 | 18.8835 | 0.011033 | 0.013031 | 196.9428 | 215.8263 | 1.1947 | 0.0059973 | 206.3846 | 9.4418 | 203.2373 | 1.0353 | 0.047364 | 1.0358 | 0.047388
308.22 | 19.5626 | 0.011407 | 0.013389 | 197.2229 | 216.7855 | 0.9146 | 0.0045912 | 207.0042 | 9.7813 | 203.7438 | 1.0384 | 0.049067 | 1.039 | 0.049093
308.24 | 19.876 | 0.011781 | 0.013675 | 197.4324 | 217.3084 | 0.7051 | 0.0035395 | 207.3704 | 9.938 | 204.0577 | 1.0403 | 0.049853 | 1.0408 | 0.049879
308.26 | 19.9805 | 0.011781 | 0.013818 | 197.6258 | 217.6063 | 0.5117 | 0.0025687 | 207.616 | 9.9902 | 204.286 | 1.0415 | 0.050115 | 1.042 | 0.050141
308.28 | 19.7193 | 0.011968 | 0.013747 | 197.8491 | 217.5684 | 0.2884 | 0.0014477 | 207.7087 | 9.8596 | 204.4222 | 1.0419 | 0.04946 | 1.0425 | 0.049486
308.3 | 18.8313 | 0.012155 | 0.013389 | 198.0196 | 216.8509 | 0.1179 | 0.00059185 | 207.4352 | 9.4156 | 204.2967 | 1.0406 | 0.047233 | 1.0411 | 0.047257
308.32 | 18.3089 | 0.012155 | 0.013031 | 198.1584 | 216.4673 | -0.0209 | -0.00010492 | 207.3129 | 9.1545 | 204.2614 | 1.04 | 0.045922 | 1.0405 | 0.045946
308.34 | 17.003 | 0.011968 | 0.0121 | 198.4954 | 215.4984 | -0.3579 | -0.0017966 | 206.9969 | 8.5015 | 204.1631 | 1.0384 | 0.042647 | 1.0389 | 0.042669
308.36 | 15.0441 | 0.011594 | 0.011241 | 198.9146 | 213.9587 | -0.7771 | -0.003901 | 206.4367 | 7.5221 | 203.9293 | 1.0356 | 0.037734 | 1.0361 | 0.037753
308.38 | 14.13 | 0.011407 | 0.010453 | 200.0717 | 214.2017 | -0.9342 | -0.0046896 | 207.1367 | 7.065 | 204.7817 | 1.0391 | 0.035441 | 1.0396 | 0.035459
308.4 | 11.4398 | 0.01122 | 0.0090214 | 200.468 | 211.9078 | -1.3305 | -0.006679 | 206.1879 | 5.7199 | 204.2813 | 1.0343 | 0.028693 | 1.0349 | 0.028708
308.42 | 9.9511 | 0.010659 | 0.0079474 | 200.5154 | 210.4665 | -1.3779 | -0.0069169 | 205.4909 | 4.9755 | 203.8324 | 1.0308 | 0.024959 | 1.0314 | 0.024972
308.44 | 7.287 | 0.010098 | 0.0065871 | 200.5616 | 207.8486 | -1.4241 | -0.0071488 | 204.2051 | 3.6435 | 202.9906 | 1.0244 | 0.018277 | 1.0249 | 0.018287
308.46 | 4.9102 | 0.0093501 | 0.0052267 | 200.6935 | 205.6037 | -1.556 | -0.007811 | 203.1486 | 2.4551 | 202.3302 | 1.0191 | 0.012316 | 1.0196 | 0.012322
308.48 | 2.7163 | 0.0091631 | 0.0039379 | 200.6337 | 203.35 | -1.4962 | -0.0075108 | 201.9918 | 1.3582 | 201.5391 | 1.0133 | 0.006813 | 1.0138 | 0.0068166
308.5 | 0.15671 | 0.0084151 | 0.0027207 | 201.6351 | 201.7918 | -1.4976 | -0.0075178 | 201.7135 | 0.078355 | 201.6873 | 1.0119 | 0.00039306 | 1.0124 | 0.00039327
308.52 | -2.4029 | 0.0076671 | 0.0012172 | 201.802 | 199.3991 | -1.6645 | -0.0083556 | 200.6006 | -1.2014 | 201.001 | 1.0063 | -0.0060269 | 1.0068 | -0.0060301
308.54 | -5.2237 | 0.0074801 | -0.00028639 | 202.0173 | 196.7936 | -1.8798 | -0.0094364 | 199.4055 | -2.6118 | 200.2761 | 1.0003 | -0.013102 | 1.0008 | -0.013109
308.56 | -7.3392 | 0.0067321 | -0.0013604 | 202.0134 | 194.6742 | -1.8759 | -0.0094168 | 198.3438 | -3.6696 | 199.567 | 0.99497 | -0.018408 | 0.99549 | -0.018418
308.58 | -9.4287 | 0.0059841 | -0.0027207 | 201.926 | 192.4973 | -1.7885 | -0.0089781 | 197.2117 | -4.7143 | 198.7831 | 0.98929 | -0.023649 | 0.98981 | -0.023661
308.6 | -12.0928 | 0.0052361 | -0.0040095 | 201.9401 | 189.8473 | -1.8026 | -0.0090489 | 195.8937 | -6.0464 | 197.9092 | 0.98268 | -0.030331 | 0.9832 | -0.030347
308.62 | -13.8427 | 0.0048621 | -0.0050119 | 201.7794 | 187.9367 | -1.6419 | -0.0082422 | 194.8581 | -6.9213 | 197.1652 | 0.97748 | -0.03472 | 0.978 | -0.034738
308.64 | -15.4359 | 0.0044881 | -0.0060859 | 201.6376 | 186.2017 | -1.5001 | -0.0075304 | 193.9197 | -7.7179 | 196.4923 | 0.97278 | -0.038716 | 0.97329 | -0.038737
308.66 | -16.8985 | 0.0037401 | -0.006945 | 201.6331 | 184.7346 | -1.4956 | -0.0075078 | 193.1838 | -8.4493 | 196.0003 | 0.96909 | -0.042385 | 0.96959 | -0.042407
308.68 | -17.5776 | 0.003179 | -0.0075894 | 201.457 | 183.8794 | -1.3195 | -0.0066238 | 192.6682 | -8.7888 | 195.5978 | 0.9665 | -0.044088 | 0.96701 | -0.044111
308.7 | -19.2492 | 0.002618 | -0.0083054 | 201.4658 | 182.2166 | -1.3283 | -0.0066679 | 191.8412 | -9.6246 | 195.0494 | 0.96235 | -0.048281 | 0.96286 | -0.048306
308.72 | -19.5626 | 0.002431 | -0.0085918 | 201.2542 | 181.6916 | -1.1167 | -0.0056057 | 191.4729 | -9.7813 | 194.7333 | 0.9605 | -0.049067 | 0.96101 | -0.049093
308.74 | -20.1894 | 0.002057 | -0.009093 | 201.1769 | 180.9875 | -1.0394 | -0.0052177 | 191.0822 | -10.0947 | 194.4471 | 0.95854 | -0.050639 | 0.95905 | -0.050666
308.76 | -20.2939 | 0.00187 | -0.009093 | 200.9059 | 180.612 | -0.7684 | -0.0038573 | 190.759 | -10.1469 | 194.1413 | 0.95692 | -0.050901 | 0.95742 | -0.050928
308.78 | -19.4581 | 0.001683 | -0.0088782 | 200.6471 | 181.189 | -0.5096 | -0.0025581 | 190.918 | -9.7291 | 194.1611 | 0.95772 | -0.048805 | 0.95822 | -0.04883
308.8 | -19.1969 | 0.001683 | -0.008735 | 200.5929 | 181.396 | -0.4554 | -0.0022861 | 190.9944 | -9.5985 | 194.1939 | 0.9581 | -0.04815 | 0.95861 | -0.048175
308.82 | -18.4134 | 0.001683 | -0.0081622 | 200.4097 | 181.9963 | -0.2722 | -0.0013664 | 191.203 | -9.2067 | 194.2719 | 0.95915 | -0.046184 | 0.95965 | -0.046209
308.84 | -16.8202 | 0.00187 | -0.006945 | 199.9586 | 183.1384 | 0.1789 | 0.00089806 | 191.5485 | -8.4101 | 194.3519 | 0.96088 | -0.042188 | 0.96139 | -0.04221
308.86 | -14.9919 | 0.002057 | -0.0062291 | 199.6307 | 184.6388 | 0.5068 | 0.0025441 | 192.1348 | -7.4959 | 194.6334 | 0.96382 | -0.037603 | 0.96433 | -0.037622
308.88 | -14.2606 | 0.002244 | -0.0053699 | 199.4015 | 185.1409 | 0.736 | 0.0036946 | 192.2712 | -7.1303 | 194.648 | 0.96451 | -0.035768 | 0.96501 | -0.035787
308.9 | -11.7271 | 0.002805 | -0.0041527 | 198.0845 | 186.3574 | 1.053 | 0.005286 | 192.2209 | -5.8636 | 194.1755 | 0.96426 | -0.029414 | 0.96476 | -0.029429
308.92 | -9.8205 | 0.0035531 | -0.0026491 | 198.0328 | 188.2123 | 1.1047 | 0.0055455 | 193.1226 | -4.9102 | 194.7593 | 0.96878 | -0.024632 | 0.96929 | -0.024645
308.94 | -7.2348 | 0.0041141 | -0.0015036 | 197.9116 | 190.6768 | 1.2259 | 0.0061539 | 194.2942 | -3.6174 | 195.5 | 0.97466 | -0.018146 | 0.97517 | -0.018156
308.96 | -4.858 | 0.0046751 | -0.00028639 | 197.874 | 193.016 | 1.2635 | 0.0063426 | 195.445 | -2.429 | 196.2547 | 0.98043 | -0.012185 | 0.98094 | -0.012191
308.98 | -2.5074 | 0.0050491 | 0.001074 | 197.7797 | 195.2723 | 1.3578 | 0.006816 | 196.526 | -1.2537 | 196.9439 | 0.98585 | -0.0062889 | 0.98637 | -0.0062922
309 | -0.026118 | 0.0054231 | 0.0025059 | 197.731 | 197.7049 | 1.4065 | 0.0070605 | 197.7179 | -0.013059 | 197.7223 | 0.99183 | -6.551e-05 | 0.99235 | -6.5544e-05
309.02 | 2.5335 | 0.0059841 | 0.0038663 | 196.7156 | 199.2491 | 1.4219 | 0.0071378 | 197.9823 | 1.2667 | 197.5601 | 0.99316 | 0.0063544 | 0.99368 | 0.0063578
309.04 | 5.4326 | 0.0067321 | 0.0052267 | 196.6298 | 202.0624 | 1.5077 | 0.0075685 | 199.3461 | 2.7163 | 198.4407 | 1 | 0.013626 | 1.0005 | 0.013633
309.06 | 7.287 | 0.0074801 | 0.0064439 | 196.609 | 203.896 | 1.5285 | 0.0076729 | 200.2525 | 3.6435 | 199.038 | 1.0045 | 0.018277 | 1.0051 | 0.018287
309.08 | 9.5332 | 0.0078541 | 0.0078042 | 196.6373 | 206.1705 | 1.5002 | 0.0075309 | 201.4039 | 4.7666 | 199.815 | 1.0103 | 0.023911 | 1.0109 | 0.023924
309.1 | 11.2831 | 0.0084151 | 0.0088066 | 196.6977 | 207.9808 | 1.4398 | 0.0072277 | 202.3392 | 5.6415 | 200.4587 | 1.015 | 0.0283 | 1.0155 | 0.028315
309.12 | 13.8949 | 0.0087891 | 0.0098806 | 196.6938 | 210.5887 | 1.4437 | 0.0072472 | 203.6413 | 6.9475 | 201.3254 | 1.0215 | 0.034851 | 1.0221 | 0.034869
309.14 | 15.6448 | 0.0095371 | 0.011098 | 196.8271 | 212.4719 | 1.3104 | 0.0065781 | 204.6495 | 7.8224 | 202.042 | 1.0266 | 0.03924 | 1.0271 | 0.039261
309.16 | 16.559 | 0.010098 | 0.011814 | 196.9905 | 213.5495 | 1.147 | 0.0057578 | 205.27 | 8.2795 | 202.5102 | 1.0297 | 0.041533 | 1.0303 | 0.041555
309.18 | 18.0738 | 0.010659 | 0.012458 | 197.0983 | 215.1721 | 1.0392 | 0.0052167 | 206.1352 | 9.0369 | 203.1229 | 1.0341 | 0.045333 | 1.0346 | 0.045357
309.2 | 19.4059 | 0.011033 | 0.013174 | 197.189 | 216.5949 | 0.9485 | 0.0047614 | 206.8919 | 9.7029 | 203.6576 | 1.0379 | 0.048674 | 1.0384 | 0.048699
309.22 | 19.5887 | 0.011407 | 0.013461 | 197.4224 | 217.0111 | 0.7151 | 0.0035897 | 207.2168 | 9.7944 | 203.952 | 1.0395 | 0.049132 | 1.04 | 0.049158
309.24 | 19.8238 | 0.011594 | 0.013747 | 197.542 | 217.3658 | 0.5955 | 0.0029894 | 207.4539 | 9.9119 | 204.1499 | 1.0407 | 0.049722 | 1.0412 | 0.049748
309.26 | 20.0849 | 0.011781 | 0.01389 | 197.7898 | 217.8747 | 0.3477 | 0.0017454 | 207.8323 | 10.0425 | 204.4848 | 1.0426 | 0.050377 | 1.0431 | 0.050403
309.28 | 19.6409 | 0.011968 | 0.013747 | 197.9889 | 217.6298 | 0.1486 | 0.00074596 | 207.8094 | 9.8205 | 204.5359 | 1.0425 | 0.049263 | 1.043 | 0.049289
309.3 | 19.0141 | 0.011968 | 0.013317 | 198.1268 | 217.1409 | 0.0107 | 5.3713e-05 | 207.6339 | 9.5071 | 204.4648 | 1.0416 | 0.047691 | 1.0421 | 0.047716
309.32 | 18.0738 | 0.011968 | 0.012745 | 198.271 | 216.3448 | -0.1335 | -0.00067016 | 207.3079 | 9.0369 | 204.2956 | 1.0399 | 0.045333 | 1.0405 | 0.045357
309.34 | 16.8463 | 0.011968 | 0.0121 | 198.602 | 215.4483 | -0.4645 | -0.0023317 | 207.0251 | 8.4231 | 204.2174 | 1.0385 | 0.042254 | 1.0391 | 0.042276
309.36 | 15.3314 | 0.011781 | 0.011241 | 199.9011 | 215.2325 | -0.7636 | -0.0038332 | 207.5668 | 7.6657 | 205.0116 | 1.0412 | 0.038454 | 1.0418 | 0.038474
309.38 | 13.8166 | 0.011407 | 0.010239 | 200.2504 | 214.067 | -1.1129 | -0.0055866 | 207.1587 | 6.9083 | 204.8559 | 1.0392 | 0.034655 | 1.0397 | 0.034673
309.4 | 11.6487 | 0.010846 | 0.0090214 | 200.5021 | 212.1508 | -1.3646 | -0.0068502 | 206.3265 | 5.8244 | 204.385 | 1.035 | 0.029217 | 1.0356 | 0.029233
309.42 | 9.4548 | 0.010285 | 0.007661 | 200.6442 | 210.099 | -1.5067 | -0.0075635 | 205.3716 | 4.7274 | 203.7958 | 1.0302 | 0.023715 | 1.0308 | 0.023727
309.44 | 7.4176 | 0.0097241 | 0.0065871 | 200.6257 | 208.0433 | -1.4882 | -0.0074706 | 204.3345 | 3.7088 | 203.0982 | 1.025 | 0.018605 | 1.0256 | 0.018615
309.46 | 4.7535 | 0.0095371 | 0.0052267 | 200.7668 | 205.5203 | -1.6293 | -0.0081789 | 203.1436 | 2.3768 | 202.3513 | 1.019 | 0.011923 | 1.0196 | 0.011929
309.48 | 2.4551 | 0.0091631 | 0.0039379 | 200.9334 | 203.3885 | -1.7959 | -0.0090152 | 202.161 | 1.2276 | 201.7518 | 1.0141 | 0.0061579 | 1.0147 | 0.0061611
309.5 | 0.54848 | 0.0086021 | 0.0027207 | 200.8648 | 201.4133 | -1.7273 | -0.0086709 | 201.139 | 0.27424 | 201.0476 | 1.009 | 0.0013757 | 1.0095 | 0.0013764
309.52 | -2.4812 | 0.0074801 | 0.0012172 | 200.9954 | 198.5142 | -1.8579 | -0.0093265 | 199.7548 | -1.2406 | 200.1683 | 1.002 | -0.0062234 | 1.0026 | -0.0062267
309.54 | -5.0147 | 0.0071061 | -0.00028639 | 202.1378 | 197.1231 | -2.0003 | -0.010041 | 199.6304 | -2.5074 | 200.4662 | 1.0014 | -0.012578 | 1.0019 | -0.012584
309.56 | -7.3654 | 0.0063581 | -0.001432 | 202.1473 | 194.7819 | -2.0098 | -0.010089 | 198.4646 | -3.6827 | 199.6922 | 0.99558 | -0.018474 | 0.9961 | -0.018483
309.58 | -9.5071 | 0.0061711 | -0.0026491 | 202.1966 | 192.6895 | -2.0591 | -0.010336 | 197.4431 | -4.7535 | 199.0276 | 0.99045 | -0.023846 | 0.99097 | -0.023858
309.6 | -11.4659 | 0.0056101 | -0.0038663 | 202.0227 | 190.5568 | -1.8852 | -0.0094635 | 196.2897 | -5.733 | 198.2007 | 0.98467 | -0.028759 | 0.98518 | -0.028774
309.62 | -13.5031 | 0.0050491 | -0.0050119 | 201.9809 | 188.4778 | -1.8434 | -0.0092537 | 195.2293 | -6.7516 | 197.4799 | 0.97935 | -0.033869 | 0.97986 | -0.033886
309.64 | -15.0702 | 0.0043011 | -0.0060859 | 201.9098 | 186.8396 | -1.7723 | -0.0088968 | 194.3747 | -7.5351 | 196.8864 | 0.97506 | -0.037799 | 0.97557 | -0.037819
309.66 | -16.5067 | 0.0037401 | -0.0068018 | 201.7244 | 185.2177 | -1.5869 | -0.0079661 | 193.471 | -8.2534 | 196.2222 | 0.97053 | -0.041402 | 0.97104 | -0.041424
309.68 | -17.891 | 0.003366 | -0.0077326 | 201.6313 | 183.7403 | -1.4938 | -0.0074987 | 192.6858 | -8.9455 | 195.6676 | 0.96659 | -0.044874 | 0.96709 | -0.044898
309.7 | -19.3536 | 0.002805 | -0.0084486 | 201.5818 | 182.2282 | -1.4443 | -0.0072502 | 191.905 | -9.6768 | 195.1306 | 0.96267 | -0.048543 | 0.96318 | -0.048568
309.72 | -19.4059 | 0.002244 | -0.008735 | 201.2874 | 181.8815 | -1.1499 | -0.0057724 | 191.5845 | -9.7029 | 194.8188 | 0.96106 | -0.048674 | 0.96157 | -0.048699
309.74 | -20.0327 | 0.002057 | -0.009093 | 201.1043 | 181.0716 | -0.9668 | -0.0048532 | 191.0879 | -10.0164 | 194.4267 | 0.95857 | -0.050246 | 0.95907 | -0.050272
309.76 | -19.8238 | 0.001683 | -0.009093 | 200.742 | 180.9182 | -0.6045 | -0.0030345 | 190.8301 | -9.9119 | 194.1341 | 0.95728 | -0.049722 | 0.95778 | -0.049748
309.78 | -19.4842 | 0.001683 | -0.0088782 | 200.6729 | 181.1887 | -0.5354 | -0.0026877 | 190.9308 | -9.7421 | 194.1782 | 0.95778 | -0.04887 | 0.95829 | -0.048896
309.8 | -19.2753 | 0.001683 | -0.008735 | 200.5705 | 181.2952 | -0.433 | -0.0021736 | 190.9329 | -9.6376 | 194.1454 | 0.95779 | -0.048346 | 0.9583 | -0.048372
309.82 | -17.8649 | 0.001683 | -0.008019 | 200.2731 | 182.4082 | -0.1356 | -0.0006807 | 191.3407 | -8.9324 | 194.3181 | 0.95984 | -0.044809 | 0.96034 | -0.044832
309.84 | -17.1336 | 0.001683 | -0.007303 | 199.9988 | 182.8652 | 0.1387 | 0.00069626 | 191.432 | -8.5668 | 194.2876 | 0.9603 | -0.042974 | 0.9608 | -0.042997
309.86 | -15.3053 | 0.00187 | -0.0062291 | 199.6228 | 184.3175 | 0.5147 | 0.0025837 | 191.9701 | -7.6527 | 194.521 | 0.963 | -0.038389 | 0.9635 | -0.038409
309.88 | -13.9472 | 0.002244 | -0.0055131 | 199.3366 | 185.3894 | 0.8009 | 0.0040204 | 192.363 | -6.9736 | 194.6875 | 0.96497 | -0.034982 | 0.96547 | -0.035001
309.9 | -11.8577 | 0.002992 | -0.0042243 | 198.9719 | 187.1142 | 1.1656 | 0.0058512 | 193.0431 | -5.9288 | 195.0193 | 0.96838 | -0.029741 | 0.96889 | -0.029757
309.92 | -9.8466 | 0.003179 | -0.0028639 | 197.9245 | 188.0779 | 1.213 | 0.0060891 | 193.0012 | -4.9233 | 194.6423 | 0.96817 | -0.024697 | 0.96868 | -0.02471
309.94 | -7.3915 | 0.0039271 | -0.001432 | 197.946 | 190.5545 | 1.1915 | 0.0059812 | 194.2503 | -3.6957 | 195.4822 | 0.97444 | -0.018539 | 0.97495 | -0.018549
309.96 | -4.6752 | 0.0044881 | -0.00021479 | 197.8118 | 193.1366 | 1.3257 | 0.0066549 | 195.4742 | -2.3376 | 196.2534 | 0.98058 | -0.011726 | 0.98109 | -0.011732
309.98 | -2.7424 | 0.0048621 | 0.001074 | 197.8167 | 195.0743 | 1.3208 | 0.0066303 | 196.4455 | -1.3712 | 196.9026 | 0.98545 | -0.0068785 | 0.98596 | -0.0068821
310 | -0.41789 | 0.0056101 | 0.0024343 | 197.7445 | 197.3266 | 1.393 | 0.0069927 | 197.5356 | -0.20895 | 197.6052 | 0.99092 | -0.0010482 | 0.99144 | -0.0010487
310.02 | 2.2984 | 0.0061711 | 0.0037947 | 196.7728 | 199.0712 | 1.3647 | 0.0068507 | 197.922 | 1.1492 | 197.5389 | 0.99285 | 0.0057649 | 0.99338 | 0.0057679
310.04 | 5.1975 | 0.0069191 | 0.0052267 | 196.6322 | 201.8297 | 1.5053 | 0.0075565 | 199.231 | 2.5988 | 198.3647 | 0.99942 | 0.013036 | 0.99994 | 0.013043
310.06 | 7.8355 | 0.0072931 | 0.0065871 | 196.5343 | 204.3698 | 1.6032 | 0.0080479 | 200.452 | 3.9177 | 199.1461 | 1.0055 | 0.019653 | 1.0061 | 0.019663
310.08 | 9.3765 | 0.0076671 | 0.007661 | 196.7475 | 206.124 | 1.39 | 0.0069777 | 201.4357 | 4.6882 | 199.873 | 1.0105 | 0.023518 | 1.011 | 0.02353
310.1 | 11.3353 | 0.0084151 | 0.0088066 | 196.7169 | 208.0522 | 1.4206 | 0.0071313 | 202.3846 | 5.6677 | 200.4953 | 1.0152 | 0.028431 | 1.0158 | 0.028446
310.12 | 13.6599 | 0.0095371 | 0.0098806 | 196.795 | 210.4549 | 1.3425 | 0.0067392 | 203.6249 | 6.8299 | 201.3483 | 1.0215 | 0.034262 | 1.022 | 0.03428
310.14 | 15.6971 | 0.0097241 | 0.010955 | 196.874 | 212.5711 | 1.2635 | 0.0063426 | 204.7225 | 7.8485 | 202.1064 | 1.027 | 0.039371 | 1.0275 | 0.039392
310.16 | 16.6896 | 0.010098 | 0.011742 | 197.0747 | 213.7643 | 1.0628 | 0.0053352 | 205.4195 | 8.3448 | 202.6379 | 1.0305 | 0.041861 | 1.031 | 0.041883
310.18 | 17.9171 | 0.010472 | 0.012387 | 197.1692 | 215.0863 | 0.9683 | 0.0048608 | 206.1278 | 8.9586 | 203.1416 | 1.034 | 0.04494 | 1.0346 | 0.044963
310.2 | 18.988 | 0.011033 | 0.013031 | 197.1821 | 216.1701 | 0.9554 | 0.004796 | 206.6761 | 9.494 | 203.5114 | 1.0368 | 0.047626 | 1.0373 | 0.047651
310.22 | 19.4581 | 0.01122 | 0.013317 | 197.3936 | 216.8517 | 0.7439 | 0.0037343 | 207.1227 | 9.7291 | 203.8796 | 1.039 | 0.048805 | 1.0396 | 0.04883
310.24 | 19.9544 | 0.011594 | 0.013747 | 197.5709 | 217.5253 | 0.5666 | 0.0028443 | 207.5481 | 9.9772 | 204.2224 | 1.0411 | 0.050049 | 1.0417 | 0.050076
310.26 | 20.1633 | 0.011781 | 0.01389 | 197.6862 | 217.8495 | 0.4513 | 0.0022655 | 207.7679 | 10.0817 | 204.4073 | 1.0422 | 0.050574 | 1.0428 | 0.0506
310.28 | 19.9805 | 0.011968 | 0.013604 | 197.9186 | 217.8991 | 0.2189 | 0.0010989 | 207.9088 | 9.9902 | 204.5788 | 1.043 | 0.050115 | 1.0435 | 0.050141
310.3 | 18.988 | 0.011968 | 0.013317 | 198.1244 | 217.1124 | 0.0131 | 6.5761e-05 | 207.6184 | 9.494 | 204.4537 | 1.0415 | 0.047626 | 1.042 | 0.047651
310.32 | 18.2567 | 0.011968 | 0.012745 | 198.2501 | 216.5068 | -0.1126 | -0.00056524 | 207.3784 | 9.1283 | 204.3357 | 1.0403 | 0.045791 | 1.0408 | 0.045815
310.34 | 16.8985 | 0.011968 | 0.0121 | 198.5942 | 215.4927 | -0.4567 | -0.0022926 | 207.0435 | 8.4493 | 204.227 | 1.0386 | 0.042385 | 1.0392 | 0.042407
310.36 | 15.1747 | 0.011594 | 0.011098 | 198.981 | 214.1557 | -0.8435 | -0.0042343 | 206.5684 | 7.5874 | 204.0392 | 1.0362 | 0.038061 | 1.0368 | 0.038081
310.38 | 14.2083 | 0.011407 | 0.010382 | 200.1616 | 214.3699 | -1.0241 | -0.0051409 | 207.2658 | 7.1042 | 204.8977 | 1.0397 | 0.035637 | 1.0403 | 0.035656
310.4 | 11.3092 | 0.011033 | 0.0090214 | 199.595 | 210.9042 | -1.4575 | -0.0073165 | 205.2496 | 5.6546 | 203.3647 | 1.0296 | 0.028366 | 1.0302 | 0.028381
310.42 | 9.5071 | 0.010472 | 0.0078042 | 199.6689 | 209.176 | -1.5314 | -0.0076875 | 204.4224 | 4.7535 | 202.8379 | 1.0255 | 0.023846 | 1.026 | 0.023858
310.44 | 7.2086 | 0.0099111 | 0.0064439 | 200.6868 | 207.8954 | -1.5493 | -0.0077773 | 204.2911 | 3.6043 | 203.0897 | 1.0248 | 0.018081 | 1.0253 | 0.01809
310.46 | 4.6491 | 0.0095371 | 0.0052267 | 200.9086 | 205.5577 | -1.7711 | -0.0088907 | 203.2331 | 2.3245 | 202.4583 | 1.0195 | 0.011661 | 1.02 | 0.011667
310.48 | 2.4812 | 0.0089761 | 0.0040095 | 200.8864 | 203.3676 | -1.7489 | -0.0087793 | 202.127 | 1.2406 | 201.7135 | 1.0139 | 0.0062234 | 1.0145 | 0.0062267
310.5 | -0.15671 | 0.0082281 | 0.0025775 | 200.9197 | 200.763 | -1.7822 | -0.0089465 | 200.8413 | -0.078355 | 200.8675 | 1.0075 | -0.00039306 | 1.008 | -0.00039327
310.52 | -2.5335 | 0.0076671 | 0.0012172 | 200.8872 | 198.3537 | -1.7497 | -0.0087833 | 199.6205 | -1.2667 | 200.0427 | 1.0014 | -0.0063544 | 1.0019 | -0.0063578
310.54 | -5.1714 | 0.0072931 | -0.00028639 | 201.9407 | 196.7693 | -1.8032 | -0.0090519 | 199.355 | -2.5857 | 200.2169 | 1 | -0.012971 | 1.0006 | -0.012978
310.56 | -7.2086 | 0.0067321 | -0.001432 | 201.9086 | 194.7 | -1.7711 | -0.0088907 | 198.3043 | -3.6043 | 199.5057 | 0.99477 | -0.018081 | 0.99529 | -0.01809
310.58 | -9.4809 | 0.0059841 | -0.0027923 | 201.9525 | 192.4716 | -1.815 | -0.0091111 | 197.212 | -4.7405 | 198.7922 | 0.98929 | -0.02378 | 0.98981 | -0.023793
310.6 | -11.7532 | 0.0050491 | -0.0040095 | 201.9172 | 190.164 | -1.7797 | -0.0089339 | 196.0406 | -5.8766 | 197.9995 | 0.98342 | -0.029479 | 0.98393 | -0.029495
310.62 | -13.9733 | 0.0046751 | -0.0050119 | 201.8785 | 187.9052 | -1.741 | -0.0087396 | 194.8919 | -6.9866 | 197.2207 | 0.97765 | -0.035048 | 0.97817 | -0.035066
310.64 | -15.8277 | 0.0043011 | -0.0062291 | 201.8951 | 186.0674 | -1.7576 | -0.008823 | 193.9813 | -7.9138 | 196.6192 | 0.97309 | -0.039699 | 0.9736 | -0.03972
310.66 | -16.6635 | 0.0037401 | -0.006945 | 201.6598 | 184.9963 | -1.5223 | -0.0076418 | 193.3281 | -8.3317 | 196.1053 | 0.96981 | -0.041795 | 0.97032 | -0.041817
310.68 | -18.1 | 0.003179 | -0.0075894 | 201.6221 | 183.5221 | -1.4846 | -0.0074525 | 192.5721 | -9.05 | 195.5888 | 0.96602 | -0.045398 | 0.96652 | -0.045422
310.7 | -19.3536 | 0.002805 | -0.0083054 | 201.5278 | 182.1742 | -1.3903 | -0.0069792 | 191.851 | -9.6768 | 195.0766 | 0.9624 | -0.048543 | 0.9629 | -0.048568
310.72 | -19.6932 | 0.002431 | -0.008735 | 201.2546 | 181.5614 | -1.1171 | -0.0056077 | 191.408 | -9.8466 | 194.6902 | 0.96018 | -0.049394 | 0.96068 | -0.04942
310.74 | -20.2155 | 0.002057 | -0.0091646 | 201.1567 | 180.9412 | -1.0192 | -0.0051163 | 191.0489 | -10.1078 | 194.4182 | 0.95838 | -0.050705 | 0.95888 | -0.050731
310.76 | -19.8499 | 0.00187 | -0.009093 | 200.8663 | 181.0164 | -0.7288 | -0.0036585 | 190.9414 | -9.9249 | 194.2497 | 0.95784 | -0.049787 | 0.95834 | -0.049814
310.78 | -19.5626 | 0.001683 | -0.0088782 | 200.6432 | 181.0806 | -0.5057 | -0.0025386 | 190.8619 | -9.7813 | 194.1223 | 0.95744 | -0.049067 | 0.95794 | -0.049093
310.8 | -18.988 | 0.001683 | -0.008735 | 200.4714 | 181.4834 | -0.3339 | -0.0016761 | 190.9774 | -9.494 | 194.1421 | 0.95802 | -0.047626 | 0.95852 | -0.047651
310.82 | -18.4395 | 0.001496 | -0.008377 | 200.329 | 181.8895 | -0.1915 | -0.00096131 | 191.1093 | -9.2197 | 194.1825 | 0.95868 | -0.04625 | 0.95918 | -0.046274
310.84 | -17.1858 | 0.001683 | -0.007303 | 199.9352 | 182.7494 | 0.2023 | 0.0010155 | 191.3423 | -8.5929 | 194.2066 | 0.95985 | -0.043105 | 0.96035 | -0.043128
310.86 | -15.2008 | 0.002057 | -0.0062291 | 199.5488 | 184.348 | 0.5887 | 0.0029552 | 191.9484 | -7.6004 | 194.4819 | 0.96289 | -0.038127 | 0.96339 | -0.038147
310.88 | -14.2083 | 0.002431 | -0.0055131 | 198.2548 | 184.0465 | 0.8827 | 0.0044311 | 191.1506 | -7.1042 | 193.5187 | 0.95889 | -0.035637 | 0.95939 | -0.035656
310.9 | -11.5182 | 0.002805 | -0.0041527 | 198.1581 | 186.6399 | 0.9794 | 0.0049165 | 192.399 | -5.7591 | 194.3187 | 0.96515 | -0.02889 | 0.96566 | -0.028905
310.92 | -9.5071 | 0.0035531 | -0.0026491 | 197.9053 | 188.3982 | 1.2322 | 0.0061855 | 193.1518 | -4.7535 | 194.7363 | 0.96893 | -0.023846 | 0.96943 | -0.023858
310.94 | -7.731 | 0.0043011 | -0.001432 | 198.0359 | 190.3049 | 1.1016 | 0.0055299 | 194.1704 | -3.8655 | 195.4589 | 0.97403 | -0.019391 | 0.97455 | -0.019401
310.96 | -5.0408 | 0.0046751 | -0.00028639 | 197.922 | 192.8812 | 1.2155 | 0.0061017 | 195.4016 | -2.5204 | 196.2417 | 0.98021 | -0.012643 | 0.98073 | -0.01265
310.98 | -2.2462 | 0.0048621 | 0.0011456 | 197.7673 | 195.5211 | 1.3702 | 0.0068783 | 196.6442 | -1.1231 | 197.0186 | 0.98644 | -0.0056338 | 0.98696 | -0.0056368
311 | -0.052237 | 0.0056101 | 0.0025775 | 197.7888 | 197.7366 | 1.3487 | 0.0067703 | 197.7627 | -0.026118 | 197.7714 | 0.99206 | -0.00013102 | 0.99258 | -0.00013109
311.02 | 1.9328 | 0.0059841 | 0.0037231 | 197.8156 | 199.7484 | 1.3219 | 0.0066358 | 198.782 | 0.96638 | 198.4599 | 0.99717 | 0.0048477 | 0.99769 | 0.0048503
311.04 | 5.0147 | 0.0071061 | 0.0052267 | 196.7019 | 201.7166 | 1.4356 | 0.0072066 | 199.2093 | 2.5074 | 198.3735 | 0.99931 | 0.012578 | 0.99984 | 0.012584
311.06 | 7.731 | 0.0078541 | 0.0065871 | 196.7409 | 204.4719 | 1.3966 | 0.0070108 | 200.6064 | 3.8655 | 199.3179 | 1.0063 | 0.019391 | 1.0068 | 0.019401
311.08 | 9.7421 | 0.0082281 | 0.0078042 | 196.7272 | 206.4693 | 1.4103 | 0.0070796 | 201.5983 | 4.8711 | 199.9746 | 1.0113 | 0.024435 | 1.0118 | 0.024448
311.1 | 11.8838 | 0.0086021 | 0.0090214 | 196.9412 | 208.825 | 1.1963 | 0.0060053 | 202.8831 | 5.9419 | 200.9025 | 1.0177 | 0.029807 | 1.0183 | 0.029823
311.12 | 13.5554 | 0.0093501 | 0.010167 | 196.9941 | 210.5495 | 1.1434 | 0.0057398 | 203.7718 | 6.7777 | 201.5126 | 1.0222 | 0.034 | 1.0227 | 0.034017
311.14 | 15.0702 | 0.0099111 | 0.011026 | 197.1981 | 212.2683 | 0.9394 | 0.0047157 | 204.7332 | 7.5351 | 202.2215 | 1.027 | 0.037799 | 1.0276 | 0.037819
311.16 | 17.0813 | 0.010472 | 0.011957 | 197.2185 | 214.2998 | 0.919 | 0.0046133 | 205.7592 | 8.5407 | 202.9123 | 1.0322 | 0.042843 | 1.0327 | 0.042866
311.18 | 17.7082 | 0.011033 | 0.01253 | 197.3375 | 215.0457 | 0.8 | 0.0040159 | 206.1916 | 8.8541 | 203.2402 | 1.0343 | 0.044416 | 1.0349 | 0.044439
311.2 | 19.0925 | 0.01122 | 0.013174 | 197.3506 | 216.4431 | 0.7869 | 0.0039502 | 206.8968 | 9.5462 | 203.7148 | 1.0379 | 0.047888 | 1.0384 | 0.047913
311.22 | 19.3014 | 0.011407 | 0.013461 | 197.4303 | 216.7317 | 0.7072 | 0.0035501 | 207.081 | 9.6507 | 203.8641 | 1.0388 | 0.048412 | 1.0393 | 0.048437
311.24 | 20.0066 | 0.011781 | 0.013818 | 197.5212 | 217.5278 | 0.6163 | 0.0030938 | 207.5245 | 10.0033 | 204.1901 | 1.041 | 0.05018 | 1.0416 | 0.050207
311.26 | 20.3984 | 0.011968 | 0.013818 | 197.6824 | 218.0808 | 0.4551 | 0.0022846 | 207.8816 | 10.1992 | 204.4819 | 1.0428 | 0.051163 | 1.0434 | 0.05119
311.28 | 19.5626 | 0.011968 | 0.013604 | 197.889 | 217.4516 | 0.2485 | 0.0012474 | 207.6703 | 9.7813 | 204.4099 | 1.0418 | 0.049067 | 1.0423 | 0.049093
311.3 | 18.9357 | 0.011968 | 0.013317 | 198.0301 | 216.9658 | 0.1074 | 0.00053914 | 207.498 | 9.4679 | 204.342 | 1.0409 | 0.047495 | 1.0414 | 0.047519
311.32 | 18.1522 | 0.011968 | 0.012888 | 198.2144 | 216.3666 | -0.0769 | -0.00038603 | 207.2905 | 9.0761 | 204.2651 | 1.0399 | 0.045529 | 1.0404 | 0.045553
311.34 | 16.6896 | 0.011968 | 0.011957 | 198.5436 | 215.2332 | -0.4061 | -0.0020386 | 206.8884 | 8.3448 | 204.1068 | 1.0378 | 0.041861 | 1.0384 | 0.041883
311.36 | 15.3837 | 0.011968 | 0.011098 | 198.8775 | 214.2612 | -0.74 | -0.0037147 | 206.5693 | 7.6918 | 204.0054 | 1.0362 | 0.038585 | 1.0368 | 0.038605
311.38 | 13.6337 | 0.011594 | 0.01031 | 200.1636 | 213.7973 | -1.0261 | -0.0051509 | 206.9805 | 6.8169 | 204.7082 | 1.0383 | 0.034196 | 1.0388 | 0.034214
311.4 | 11.8316 | 0.011033 | 0.0091646 | 200.5445 | 212.3761 | -1.407 | -0.007063 | 206.4603 | 5.9158 | 204.4884 | 1.0357 | 0.029676 | 1.0362 | 0.029691
311.42 | 10.1078 | 0.010659 | 0.0079474 | 200.6523 | 210.7601 | -1.5148 | -0.0076041 | 205.7062 | 5.0539 | 204.0216 | 1.0319 | 0.025352 | 1.0324 | 0.025366
311.44 | 7.2086 | 0.010472 | 0.0065871 | 200.7455 | 207.9541 | -1.608 | -0.008072 | 204.3498 | 3.6043 | 203.1484 | 1.0251 | 0.018081 | 1.0256 | 0.01809
311.46 | 5.0931 | 0.0095371 | 0.0053699 | 200.8391 | 205.9322 | -1.7016 | -0.0085419 | 203.3856 | 2.5465 | 202.5368 | 1.0203 | 0.012774 | 1.0208 | 0.012781
311.48 | 2.1678 | 0.0091631 | 0.0040811 | 200.8557 | 203.0235 | -1.7182 | -0.0086252 | 201.9396 | 1.0839 | 201.5783 | 1.013 | 0.0054373 | 1.0135 | 0.0054402
311.5 | -0.10447 | 0.0084151 | 0.0027207 | 200.738 | 200.6335 | -1.6005 | -0.0080344 | 200.6858 | -0.052237 | 200.7032 | 1.0067 | -0.00026204 | 1.0072 | -0.00026218
311.52 | -2.7424 | 0.0076671 | 0.0012172 | 201.8508 | 199.1084 | -1.7133 | -0.0086006 | 200.4796 | -1.3712 | 200.9367 | 1.0057 | -0.0068785 | 1.0062 | -0.0068821
311.54 | -5.302 | 0.0072931 | -0.0001432 | 200.8391 | 195.5371 | -1.7016 | -0.0085419 | 198.1881 | -2.651 | 199.0718 | 0.99419 | -0.013298 | 0.99471 | -0.013305
311.56 | -7.3392 | 0.0065451 | -0.001432 | 200.8921 | 193.5529 | -1.7546 | -0.0088079 | 197.2225 | -3.6696 | 198.4457 | 0.98935 | -0.018408 | 0.98986 | -0.018418
311.58 | -9.5071 | 0.0057971 | -0.0026491 | 201.7917 | 192.2846 | -1.6542 | -0.0083039 | 197.0382 | -4.7535 | 198.6227 | 0.98842 | -0.023846 | 0.98894 | -0.023858
311.6 | -11.7532 | 0.0052361 | -0.0039379 | 201.6868 | 189.9336 | -1.5493 | -0.0077773 | 195.8102 | -5.8766 | 197.7691 | 0.98226 | -0.029479 | 0.98278 | -0.029495
311.62 | -13.4509 | 0.0048621 | -0.0050119 | 201.6653 | 188.2144 | -1.5278 | -0.0076694 | 194.9398 | -6.7255 | 197.1817 | 0.97789 | -0.033738 | 0.97841 | -0.033755
311.64 | -15.2792 | 0.0044881 | -0.0060859 | 201.7146 | 186.4354 | -1.5771 | -0.0079169 | 194.075 | -7.6396 | 196.6215 | 0.97356 | -0.038323 | 0.97407 | -0.038343
311.66 | -16.9508 | 0.0039271 | -0.006945 | 201.5266 | 184.5758 | -1.3891 | -0.0069731 | 193.0512 | -8.4754 | 195.8763 | 0.96842 | -0.042516 | 0.96893 | -0.042538
311.68 | -18.3089 | 0.003366 | -0.0077326 | 201.4752 | 183.1663 | -1.3377 | -0.0067151 | 192.3207 | -9.1545 | 195.3722 | 0.96476 | -0.045922 | 0.96526 | -0.045946
311.7 | -18.8313 | 0.002805 | -0.0083054 | 201.3127 | 182.4814 | -1.1752 | -0.0058994 | 191.8971 | -9.4156 | 195.0356 | 0.96263 | -0.047233 | 0.96314 | -0.047257
311.72 | -19.6148 | 0.002618 | -0.0085918 | 201.0921 | 181.4773 | -0.9546 | -0.004792 | 191.2847 | -9.8074 | 194.5538 | 0.95956 | -0.049198 | 0.96006 | -0.049224
311.74 | -19.8238 | 0.002244 | -0.009093 | 201.0162 | 181.1924 | -0.8787 | -0.004411 | 191.1043 | -9.9119 | 194.4083 | 0.95865 | -0.049722 | 0.95916 | -0.049748
311.76 | -19.9544 | 0.002057 | -0.009093 | 200.8431 | 180.8887 | -0.7056 | -0.003542 | 190.8659 | -9.9772 | 194.1916 | 0.95746 | -0.050049 | 0.95796 | -0.050076
311.78 | -19.8238 | 0.00187 | -0.0088782 | 200.6747 | 180.8509 | -0.5372 | -0.0026967 | 190.7628 | -9.9119 | 194.0668 | 0.95694 | -0.049722 | 0.95744 | -0.049748
311.8 | -19.1186 | 0.00187 | -0.0084486 | 200.4271 | 181.3085 | -0.2896 | -0.0014538 | 190.8678 | -9.5593 | 194.0542 | 0.95747 | -0.047953 | 0.95797 | -0.047978
311.82 | -18.2567 | 0.00187 | -0.008019 | 200.1755 | 181.9188 | -0.038 | -0.00019076 | 191.0472 | -9.1283 | 194.0899 | 0.95837 | -0.045791 | 0.95887 | -0.045815
311.84 | -16.8202 | 0.002057 | -0.006945 | 199.7702 | 182.95 | 0.3673 | 0.0018438 | 191.3601 | -8.4101 | 194.1635 | 0.95994 | -0.042188 | 0.96044 | -0.04221
311.86 | -15.5404 | 0.002244 | -0.0063723 | 198.5784 | 183.038 | 0.5591 | 0.0028066 | 190.8082 | -7.7702 | 193.3983 | 0.95717 | -0.038978 | 0.95767 | -0.038999
311.88 | -14.1561 | 0.002431 | -0.0052267 | 199.1741 | 185.018 | 0.9634 | 0.0048362 | 192.096 | -7.0781 | 194.4554 | 0.96363 | -0.035506 | 0.96413 | -0.035525
311.9 | -11.8316 | 0.002992 | -0.0041527 | 197.8641 | 186.0325 | 1.2734 | 0.0063923 | 191.9483 | -5.9158 | 193.9202 | 0.96289 | -0.029676 | 0.96339 | -0.029691
311.92 | -10.0033 | 0.0035531 | -0.0026491 | 197.7136 | 187.7103 | 1.4239 | 0.0071478 | 192.712 | -5.0016 | 194.3792 | 0.96672 | -0.02509 | 0.96723 | -0.025103
311.94 | -7.0781 | 0.0043011 | -0.0012888 | 197.7693 | 190.6912 | 1.3682 | 0.0068682 | 194.2303 | -3.539 | 195.4099 | 0.97434 | -0.017753 | 0.97485 | -0.017762
311.96 | -5.0931 | 0.0046751 | -0.00021479 | 197.7556 | 192.6625 | 1.3819 | 0.006937 | 195.2091 | -2.5465 | 196.0579 | 0.97925 | -0.012774 | 0.97976 | -0.012781
311.98 | -2.1939 | 0.0052361 | 0.001074 | 197.6409 | 195.447 | 1.4966 | 0.0075128 | 196.5439 | -1.097 | 196.9096 | 0.98594 | -0.0055028 | 0.98646 | -0.0055057
312 | 0.20895 | 0.0059841 | 0.0027207 | 197.5726 | 197.7815 | 1.5649 | 0.0078556 | 197.6771 | 0.10447 | 197.6422 | 0.99163 | 0.00052408 | 0.99215 | 0.00052435
312.02 | 2.3768 | 0.0063581 | 0.0039379 | 197.6871 | 200.0639 | 1.4504 | 0.0072809 | 198.8755 | 1.1884 | 198.4794 | 0.99764 | 0.0059614 | 0.99816 | 0.0059645
312.04 | 4.6752 | 0.0067321 | 0.0052267 | 196.649 | 201.3242 | 1.4885 | 0.0074721 | 198.9866 | 2.3376 | 198.2074 | 0.99819 | 0.011726 | 0.99872 | 0.011732
312.06 | 7.3915 | 0.0076671 | 0.0064439 | 196.5388 | 203.9303 | 1.5987 | 0.0080253 | 200.2345 | 3.6957 | 199.0026 | 1.0045 | 0.018539 | 1.005 | 0.018549
312.08 | 9.6115 | 0.0084151 | 0.0078042 | 196.5607 | 206.1722 | 1.5768 | 0.0079154 | 201.3665 | 4.8058 | 199.7645 | 1.0101 | 0.024108 | 1.0107 | 0.02412
312.1 | 11.8838 | 0.0087891 | 0.0090214 | 196.4846 | 208.3684 | 1.6529 | 0.0082974 | 202.4265 | 5.9419 | 200.4459 | 1.0155 | 0.029807 | 1.016 | 0.029823
312.12 | 13.4509 | 0.0091631 | 0.010167 | 196.7192 | 210.1701 | 1.4183 | 0.0071197 | 203.4447 | 6.7255 | 201.2028 | 1.0206 | 0.033738 | 1.0211 | 0.033755
312.14 | 15.3053 | 0.0097241 | 0.010955 | 196.7618 | 212.0671 | 1.3757 | 0.0069059 | 204.4145 | 7.6527 | 201.8636 | 1.0254 | 0.038389 | 1.026 | 0.038409
312.16 | 16.8463 | 0.010285 | 0.011814 | 196.8049 | 213.6512 | 1.3326 | 0.0066895 | 205.228 | 8.4231 | 202.4203 | 1.0295 | 0.042254 | 1.03 | 0.042276
312.18 | 17.7604 | 0.010846 | 0.01253 | 196.916 | 214.6764 | 1.2215 | 0.0061318 | 205.7962 | 8.8802 | 202.8361 | 1.0324 | 0.044547 | 1.0329 | 0.04457
312.2 | 19.1969 | 0.011407 | 0.013103 | 196.9503 | 216.1472 | 1.1872 | 0.0059596 | 206.5488 | 9.5985 | 203.3493 | 1.0361 | 0.04815 | 1.0367 | 0.048175
312.22 | 19.4059 | 0.011594 | 0.013532 | 197.2278 | 216.6337 | 0.9097 | 0.0045666 | 206.9307 | 9.7029 | 203.6964 | 1.038 | 0.048674 | 1.0386 | 0.048699
312.24 | 20.32 | 0.011781 | 0.013747 | 197.2957 | 217.6157 | 0.8418 | 0.0042258 | 207.4557 | 10.16 | 204.069 | 1.0407 | 0.050967 | 1.0412 | 0.050993
312.26 | 19.9021 | 0.011968 | 0.01389 | 197.645 | 217.5471 | 0.4925 | 0.0024723 | 207.5961 | 9.9511 | 204.279 | 1.0414 | 0.049918 | 1.0419 | 0.049945
312.28 | 19.7454 | 0.012155 | 0.01389 | 197.7577 | 217.5031 | 0.3798 | 0.0019066 | 207.6304 | 9.8727 | 204.3395 | 1.0416 | 0.049525 | 1.0421 | 0.049551
312.3 | 18.8835 | 0.012342 | 0.013675 | 197.968 | 216.8515 | 0.1695 | 0.00085087 | 207.4098 | 9.4418 | 204.2625 | 1.0404 | 0.047364 | 1.041 | 0.047388
312.32 | 18.0738 | 0.012342 | 0.013031 | 198.2082 | 216.282 | -0.0707 | -0.00035491 | 207.2451 | 9.0369 | 204.2328 | 1.0396 | 0.045333 | 1.0402 | 0.045357
312.34 | 17.0291 | 0.012342 | 0.012243 | 198.4887 | 215.5178 | -0.3512 | -0.001763 | 207.0033 | 8.5146 | 204.1651 | 1.0384 | 0.042712 | 1.039 | 0.042735
312.36 | 15.5143 | 0.011968 | 0.011241 | 198.8925 | 214.4068 | -0.755 | -0.00379 | 206.6496 | 7.7571 | 204.0639 | 1.0366 | 0.038913 | 1.0372 | 0.038933
312.38 | 13.7904 | 0.011781 | 0.010382 | 199.1826 | 212.973 | -1.0451 | -0.0052463 | 206.0778 | 6.8952 | 203.7794 | 1.0338 | 0.034589 | 1.0343 | 0.034607
312.4 | 11.8316 | 0.01122 | 0.0091646 | 199.3835 | 211.2151 | -1.246 | -0.0062548 | 205.2993 | 5.9158 | 203.3274 | 1.0299 | 0.029676 | 1.0304 | 0.029691
312.42 | 9.5332 | 0.010659 | 0.0079474 | 200.4641 | 209.9973 | -1.3266 | -0.0066594 | 205.2307 | 4.7666 | 203.6418 | 1.0295 | 0.023911 | 1.0301 | 0.023924
312.44 | 7.0781 | 0.0099111 | 0.0065871 | 200.5376 | 207.6157 | -1.4001 | -0.0070284 | 204.0766 | 3.539 | 202.897 | 1.0237 | 0.017753 | 1.0243 | 0.017762
312.46 | 5.0408 | 0.0097241 | 0.0054415 | 200.6221 | 205.6629 | -1.4846 | -0.0074525 | 203.1425 | 2.5204 | 202.3024 | 1.019 | 0.012643 | 1.0196 | 0.01265
312.48 | 2.4812 | 0.0089761 | 0.0040811 | 200.6665 | 203.1477 | -1.529 | -0.0076754 | 201.9071 | 1.2406 | 201.4936 | 1.0128 | 0.0062234 | 1.0134 | 0.0062267
312.5 | -0.026118 | 0.0086021 | 0.0027207 | 201.7071 | 201.681 | -1.5696 | -0.0078792 | 201.694 | -0.013059 | 201.6984 | 1.0118 | -6.551e-05 | 1.0123 | -6.5544e-05
312.52 | -2.7947 | 0.0080411 | 0.0012172 | 201.9314 | 199.1367 | -1.7939 | -0.0090052 | 200.5341 | -1.3973 | 200.9998 | 1.006 | -0.0070095 | 1.0065 | -0.0070132
312.54 | -5.2498 | 0.0072931 | -0.0001432 | 201.971 | 196.7212 | -1.8335 | -0.009204 | 199.3461 | -2.6249 | 200.2211 | 1 | -0.013167 | 1.0005 | -0.013174
312.56 | -7.1564 | 0.0065451 | -0.0012888 | 201.8395 | 194.6831 | -1.702 | -0.0085439 | 198.2613 | -3.5782 | 199.454 | 0.99456 | -0.01795 | 0.99508 | -0.017959
312.58 | -9.7944 | 0.0061711 | -0.0026491 | 201.9247 | 192.1303 | -1.7872 | -0.0089716 | 197.0275 | -4.8972 | 198.6599 | 0.98837 | -0.024566 | 0.98889 | -0.024579
312.6 | -11.9622 | 0.0057971 | -0.0039379 | 201.9512 | 189.989 | -1.8137 | -0.0091046 | 195.9701 | -5.9811 | 197.9638 | 0.98306 | -0.030003 | 0.98358 | -0.030019
312.62 | -13.5293 | 0.0050491 | -0.0050119 | 201.807 | 188.2777 | -1.6695 | -0.0083807 | 195.0424 | -6.7646 | 197.2972 | 0.97841 | -0.033934 | 0.97892 | -0.033952
312.64 | -15.4881 | 0.0044881 | -0.0059427 | 201.7248 | 186.2367 | -1.5873 | -0.0079681 | 193.9807 | -7.7441 | 196.5621 | 0.97308 | -0.038847 | 0.97359 | -0.038868
312.66 | -16.9246 | 0.0039271 | -0.0068018 | 201.6584 | 184.7338 | -1.5209 | -0.0076348 | 193.1961 | -8.4623 | 196.0169 | 0.96915 | -0.04245 | 0.96966 | -0.042473
312.68 | -18.1261 | 0.0035531 | -0.0077326 | 201.6701 | 183.544 | -1.5326 | -0.0076935 | 192.6071 | -9.063 | 195.6281 | 0.96619 | -0.045464 | 0.9667 | -0.045488
312.7 | -18.8313 | 0.002992 | -0.0082338 | 201.4249 | 182.5936 | -1.2874 | -0.0064626 | 192.0093 | -9.4156 | 195.1478 | 0.96319 | -0.047233 | 0.9637 | -0.047257
312.72 | -19.5626 | 0.002618 | -0.0085918 | 201.2184 | 181.6558 | -1.0809 | -0.005426 | 191.4371 | -9.7813 | 194.6975 | 0.96032 | -0.049067 | 0.96083 | -0.049093
312.74 | -19.8499 | 0.002431 | -0.0088782 | 201.0642 | 181.2143 | -0.9267 | -0.0046519 | 191.1393 | -9.9249 | 194.4476 | 0.95883 | -0.049787 | 0.95933 | -0.049814
312.76 | -19.9282 | 0.002057 | -0.0090214 | 200.9078 | 180.9796 | -0.7703 | -0.0038668 | 190.9437 | -9.9641 | 194.2651 | 0.95785 | -0.049984 | 0.95835 | -0.05001
312.78 | -19.9282 | 0.00187 | -0.0088782 | 200.6684 | 180.7402 | -0.5309 | -0.0026651 | 190.7043 | -9.9641 | 194.0257 | 0.95665 | -0.049984 | 0.95715 | -0.05001
312.8 | -19.0402 | 0.00187 | -0.0085918 | 200.4746 | 181.4344 | -0.3371 | -0.0016922 | 190.9545 | -9.5201 | 194.1279 | 0.9579 | -0.047757 | 0.9584 | -0.047782
312.82 | -18.1783 | 0.00187 | -0.0078758 | 200.268 | 182.0897 | -0.1305 | -0.0006551 | 191.1788 | -9.0892 | 194.2086 | 0.95903 | -0.045595 | 0.95953 | -0.045619
312.84 | -16.8985 | 0.00187 | -0.0070882 | 199.931 | 183.0325 | 0.2065 | 0.0010366 | 191.4817 | -8.4493 | 194.2982 | 0.96055 | -0.042385 | 0.96105 | -0.042407
312.86 | -15.2792 | 0.002244 | -0.0063723 | 199.6072 | 184.328 | 0.5303 | 0.0026621 | 191.9676 | -7.6396 | 194.5141 | 0.96298 | -0.038323 | 0.96349 | -0.038343
312.88 | -13.9472 | 0.002618 | -0.0051551 | 199.1803 | 185.2331 | 0.9572 | 0.004805 | 192.2067 | -6.9736 | 194.5312 | 0.96418 | -0.034982 | 0.96469 | -0.035001
312.9 | -11.8838 | 0.003179 | -0.0041527 | 197.9245 | 186.0407 | 1.213 | 0.0060891 | 191.9826 | -5.9419 | 193.9632 | 0.96306 | -0.029807 | 0.96357 | -0.029823
312.92 | -9.5332 | 0.0035531 | -0.0026491 | 197.8839 | 188.3507 | 1.2536 | 0.0062929 | 193.1173 | -4.7666 | 194.7062 | 0.96875 | -0.023911 | 0.96926 | -0.023924
312.94 | -7.3131 | 0.0043011 | -0.0012888 | 197.7679 | 190.4548 | 1.3696 | 0.0068753 | 194.1113 | -3.6566 | 195.3302 | 0.97374 | -0.018343 | 0.97425 | -0.018352
312.96 | -5.2237 | 0.0048621 | -0.00021479 | 197.8752 | 192.6515 | 1.2623 | 0.0063366 | 195.2634 | -2.6118 | 196.134 | 0.97952 | -0.013102 | 0.98003 | -0.013109
312.98 | -2.4029 | 0.0052361 | 0.001074 | 197.792 | 195.3891 | 1.3455 | 0.0067543 | 196.5906 | -1.2014 | 196.991 | 0.98618 | -0.0060269 | 0.98669 | -0.0060301
313 | 0.62684 | 0.0057971 | 0.0027207 | 197.6429 | 198.2697 | 1.4946 | 0.0075027 | 197.9563 | 0.31342 | 197.8518 | 0.99303 | 0.0015722 | 0.99355 | 0.0015731
313.02 | 2.3245 | 0.0067321 | 0.0039379 | 196.7347 | 199.0592 | 1.4028 | 0.0070419 | 197.897 | 1.1623 | 197.5095 | 0.99273 | 0.0058304 | 0.99325 | 0.0058334
313.04 | 4.5968 | 0.0072931 | 0.0051551 | 196.7334 | 201.3302 | 1.4041 | 0.0070484 | 199.0318 | 2.2984 | 198.2657 | 0.99842 | 0.01153 | 0.99895 | 0.011536
313.06 | 7.3392 | 0.0076671 | 0.0065871 | 196.6965 | 204.0357 | 1.441 | 0.0072337 | 200.3661 | 3.6696 | 199.1429 | 1.0051 | 0.018408 | 1.0056 | 0.018418
313.08 | 9.9772 | 0.0080411 | 0.0078042 | 196.676 | 206.6532 | 1.4615 | 0.0073366 | 201.6646 | 4.9886 | 200.0017 | 1.0116 | 0.025025 | 1.0122 | 0.025038
313.1 | 11.936 | 0.0087891 | 0.009093 | 196.6934 | 208.6294 | 1.4441 | 0.0072492 | 202.6614 | 5.968 | 200.6721 | 1.0166 | 0.029938 | 1.0172 | 0.029954
313.12 | 13.6076 | 0.0099111 | 0.010167 | 196.8007 | 210.4083 | 1.3368 | 0.0067106 | 203.6045 | 6.8038 | 201.3366 | 1.0214 | 0.034131 | 1.0219 | 0.034148
313.14 | 15.0964 | 0.010098 | 0.011098 | 196.9379 | 212.0343 | 1.1996 | 0.0060219 | 204.4861 | 7.5482 | 201.97 | 1.0258 | 0.037865 | 1.0263 | 0.037884
313.16 | 17.1075 | 0.010472 | 0.011814 | 197.0866 | 214.1941 | 1.0509 | 0.0052754 | 205.6403 | 8.5537 | 202.7891 | 1.0316 | 0.042909 | 1.0321 | 0.042931
313.18 | 17.8127 | 0.011033 | 0.012601 | 197.269 | 215.0817 | 0.8685 | 0.0043598 | 206.1753 | 8.9063 | 203.2066 | 1.0343 | 0.044678 | 1.0348 | 0.044701
313.2 | 18.3611 | 0.011407 | 0.013174 | 197.4612 | 215.8223 | 0.6763 | 0.003395 | 206.6418 | 9.1806 | 203.5816 | 1.0366 | 0.046053 | 1.0371 | 0.046078
313.22 | 19.7715 | 0.011781 | 0.013604 | 197.4588 | 217.2303 | 0.6787 | 0.003407 | 207.3446 | 9.8858 | 204.0493 | 1.0401 | 0.049591 | 1.0407 | 0.049617
313.24 | 19.9282 | 0.011968 | 0.01389 | 197.7183 | 217.6465 | 0.4192 | 0.0021043 | 207.6824 | 9.9641 | 204.361 | 1.0418 | 0.049984 | 1.0424 | 0.05001
313.26 | 19.5365 | 0.012342 | 0.01389 | 197.9207 | 217.4572 | 0.2168 | 0.0010883 | 207.6889 | 9.7682 | 204.4329 | 1.0418 | 0.049001 | 1.0424 | 0.049027
313.28 | 19.6148 | 0.012342 | 0.01389 | 198.0024 | 217.6172 | 0.1351 | 0.00067819 | 207.8098 | 9.8074 | 204.5407 | 1.0425 | 0.049198 | 1.043 | 0.049224
313.3 | 19.1447 | 0.012342 | 0.013604 | 198.0892 | 217.2339 | 0.0483 | 0.00024246 | 207.6615 | 9.5723 | 204.4708 | 1.0417 | 0.048019 | 1.0423 | 0.048044
313.32 | 18.0477 | 0.012342 | 0.013031 | 198.3334 | 216.3811 | -0.1959 | -0.0009834 | 207.3573 | 9.0239 | 204.3493 | 1.0402 | 0.045267 | 1.0407 | 0.045291
313.34 | 16.8202 | 0.012342 | 0.012243 | 198.6725 | 215.4927 | -0.535 | -0.0026856 | 207.0826 | 8.4101 | 204.2792 | 1.0388 | 0.042188 | 1.0394 | 0.04221
313.36 | 15.2008 | 0.012155 | 0.011384 | 200.0674 | 215.2682 | -0.9299 | -0.004668 | 207.6678 | 7.6004 | 205.1343 | 1.0417 | 0.038127 | 1.0423 | 0.038147
313.38 | 13.3203 | 0.011781 | 0.01031 | 199.444 | 212.7643 | -1.3065 | -0.0065585 | 206.1042 | 6.6602 | 203.8841 | 1.0339 | 0.03341 | 1.0344 | 0.033427
313.4 | 11.8838 | 0.011407 | 0.0091646 | 200.6016 | 212.4854 | -1.4641 | -0.0073496 | 206.5435 | 5.9419 | 204.5629 | 1.0361 | 0.029807 | 1.0366 | 0.029823
313.42 | 9.4026 | 0.010846 | 0.0078758 | 200.6968 | 210.0994 | -1.5593 | -0.0078275 | 205.3981 | 4.7013 | 203.831 | 1.0304 | 0.023584 | 1.0309 | 0.023596
313.44 | 7.3654 | 0.010472 | 0.0065871 | 200.8268 | 208.1922 | -1.6893 | -0.0084801 | 204.5095 | 3.6827 | 203.2819 | 1.0259 | 0.018474 | 1.0264 | 0.018483
313.46 | 4.9625 | 0.0095371 | 0.0054415 | 200.802 | 205.7645 | -1.6645 | -0.0083556 | 203.2832 | 2.4812 | 202.4562 | 1.0197 | 0.012447 | 1.0203 | 0.012453
313.48 | 2.4029 | 0.0091631 | 0.0040811 | 200.7656 | 203.1685 | -1.6281 | -0.0081729 | 201.967 | 1.2014 | 201.5666 | 1.0131 | 0.0060269 | 1.0137 | 0.0060301
313.5 | 0.078355 | 0.0087891 | 0.0025775 | 200.8661 | 200.9445 | -1.7286 | -0.0086774 | 200.9053 | 0.039177 | 200.8922 | 1.0078 | 0.00019653 | 1.0083 | 0.00019663
313.52 | -2.873 | 0.0082281 | 0.0012172 | 202.0263 | 199.1533 | -1.8888 | -0.0094816 | 200.5898 | -1.4365 | 201.0686 | 1.0062 | -0.0072061 | 1.0068 | -0.0072099
313.54 | -5.1192 | 0.0072931 | -0.00028639 | 201.9863 | 196.8671 | -1.8488 | -0.0092808 | 199.4267 | -2.5596 | 200.2799 | 1.0004 | -0.01284 | 1.0009 | -0.012847
313.56 | -7.0781 | 0.0069191 | -0.0012888 | 201.9351 | 194.857 | -1.7976 | -0.0090238 | 198.3961 | -3.539 | 199.5757 | 0.99523 | -0.017753 | 0.99575 | -0.017762
313.58 | -9.4287 | 0.0061711 | -0.0026491 | 201.9074 | 192.4787 | -1.7699 | -0.0088847 | 197.1931 | -4.7143 | 198.7645 | 0.9892 | -0.023649 | 0.98972 | -0.023661
313.6 | -12.0144 | 0.0054231 | -0.0039379 | 201.8434 | 189.829 | -1.7059 | -0.0085634 | 195.8362 | -6.0072 | 197.8386 | 0.98239 | -0.030134 | 0.98291 | -0.03015
313.62 | -14.0255 | 0.0046751 | -0.0050119 | 201.7885 | 187.763 | -1.651 | -0.0082879 | 194.7757 | -7.0128 | 197.1133 | 0.97707 | -0.035179 | 0.97758 | -0.035197
313.64 | -15.2008 | 0.0043011 | -0.0060859 | 201.7127 | 186.5119 | -1.5752 | -0.0079073 | 194.1123 | -7.6004 | 196.6458 | 0.97374 | -0.038127 | 0.97425 | -0.038147
313.66 | -16.8985 | 0.0041141 | -0.006945 | 201.5273 | 184.6288 | -1.3898 | -0.0069767 | 193.078 | -8.4493 | 195.8945 | 0.96856 | -0.042385 | 0.96906 | -0.042407
313.68 | -18.1783 | 0.003366 | -0.0077326 | 201.4211 | 183.2428 | -1.2836 | -0.0064435 | 192.3319 | -9.0892 | 195.3617 | 0.96481 | -0.045595 | 0.96532 | -0.045619
313.7 | -19.3275 | 0.002805 | -0.008377 | 201.3508 | 182.0233 | -1.2133 | -0.0060906 | 191.687 | -9.6638 | 194.9083 | 0.96158 | -0.048477 | 0.96208 | -0.048503
313.72 | -19.6148 | 0.002431 | -0.008735 | 201.0414 | 181.4266 | -0.9039 | -0.0045375 | 191.234 | -9.8074 | 194.5031 | 0.9593 | -0.049198 | 0.95981 | -0.049224
313.74 | -19.8238 | 0.002057 | -0.009093 | 200.9435 | 181.1197 | -0.806 | -0.004046 | 191.0316 | -9.9119 | 194.3356 | 0.95829 | -0.049722 | 0.95879 | -0.049748
313.76 | -20.0327 | 0.00187 | -0.009093 | 200.7123 | 180.6796 | -0.5748 | -0.0028854 | 190.6959 | -10.0164 | 194.0347 | 0.95661 | -0.050246 | 0.95711 | -0.050272
313.78 | -19.3536 | 0.001683 | -0.0088782 | 200.4392 | 181.0856 | -0.3017 | -0.0015145 | 190.7624 | -9.6768 | 193.988 | 0.95694 | -0.048543 | 0.95744 | -0.048568
313.8 | -19.2753 | 0.001683 | -0.008735 | 200.3944 | 181.1191 | -0.2569 | -0.0012896 | 190.7568 | -9.6376 | 193.9693 | 0.95691 | -0.048346 | 0.95741 | -0.048372
313.82 | -18.4395 | 0.00187 | -0.008019 | 200.0892 | 181.6497 | 0.0483 | 0.00024246 | 190.8695 | -9.2197 | 193.9427 | 0.95748 | -0.04625 | 0.95798 | -0.046274
313.84 | -16.8985 | 0.00187 | -0.0070882 | 199.7306 | 182.8321 | 0.4069 | 0.0020426 | 191.2813 | -8.4493 | 194.0978 | 0.95954 | -0.042385 | 0.96005 | -0.042407
313.86 | -15.3837 | 0.002057 | -0.0063723 | 198.5082 | 183.1245 | 0.6293 | 0.003159 | 190.8164 | -7.6918 | 193.3803 | 0.95721 | -0.038585 | 0.95771 | -0.038605
313.88 | -13.6599 | 0.002618 | -0.0052983 | 198.0731 | 184.4132 | 1.0644 | 0.0053432 | 191.2432 | -6.8299 | 193.5198 | 0.95935 | -0.034262 | 0.95985 | -0.03428
313.9 | -11.7793 | 0.003179 | -0.0040095 | 197.8713 | 186.092 | 1.2662 | 0.0063562 | 191.9816 | -5.8897 | 193.9449 | 0.96306 | -0.029545 | 0.96356 | -0.02956
313.92 | -9.5332 | 0.0037401 | -0.0026491 | 197.7797 | 188.2465 | 1.3578 | 0.006816 | 193.0131 | -4.7666 | 194.602 | 0.96823 | -0.023911 | 0.96874 | -0.023924
313.94 | -7.5482 | 0.0039271 | -0.001432 | 197.6454 | 190.0972 | 1.4921 | 0.0074902 | 193.8713 | -3.7741 | 195.1293 | 0.97253 | -0.018932 | 0.97304 | -0.018942
313.96 | -5.0669 | 0.0046751 | -0.00028639 | 197.699 | 192.6321 | 1.4385 | 0.0072211 | 195.1655 | -2.5335 | 196.01 | 0.97903 | -0.012709 | 0.97954 | -0.012716
313.98 | -1.985 | 0.0050491 | 0.0012172 | 197.6078 | 195.6228 | 1.5297 | 0.0076789 | 196.6153 | -0.99249 | 196.9461 | 0.9863 | -0.0049787 | 0.98682 | -0.0049814
314 | 0 | 0.0057971 | 0.0025775 | 197.585 | 197.585 | 1.5525 | 0.0077934 | 197.585 | 0 | 197.585 | 0.99116 | 0 | 0.99168 | 0
314.02 | 2.6379 | 0.0063581 | 0.0040095 | 197.5486 | 200.1865 | 1.5889 | 0.0079761 | 198.8676 | 1.319 | 198.4279 | 0.9976 | 0.0066165 | 0.99812 | 0.00662
314.04 | 4.9625 | 0.0067321 | 0.0052267 | 196.6322 | 201.5947 | 1.5053 | 0.0075565 | 199.1134 | 2.4812 | 198.2864 | 0.99883 | 0.012447 | 0.99935 | 0.012453
314.06 | 7.2609 | 0.0074801 | 0.0065871 | 196.5577 | 203.8186 | 1.5798 | 0.0079304 | 200.1881 | 3.6304 | 198.978 | 1.0042 | 0.018212 | 1.0047 | 0.018221
314.08 | 9.8466 | 0.0082281 | 0.0079474 | 196.5099 | 206.3565 | 1.6276 | 0.0081704 | 201.4332 | 4.9233 | 199.7921 | 1.0105 | 0.024697 | 1.011 | 0.02471
314.1 | 11.6749 | 0.0089761 | 0.0089498 | 196.6114 | 208.2863 | 1.5261 | 0.0076609 | 202.4488 | 5.8374 | 200.503 | 1.0156 | 0.029283 | 1.0161 | 0.029298
314.12 | 13.686 | 0.0093501 | 0.010024 | 196.6643 | 210.3503 | 1.4732 | 0.0073953 | 203.5073 | 6.843 | 201.2263 | 1.0209 | 0.034327 | 1.0214 | 0.034345
314.14 | 15.1747 | 0.0099111 | 0.010955 | 196.7994 | 211.9741 | 1.3381 | 0.0067171 | 204.3868 | 7.5874 | 201.8576 | 1.0253 | 0.038061 | 1.0258 | 0.038081
314.16 | 17.1075 | 0.010472 | 0.011885 | 196.8203 | 213.9278 | 1.3172 | 0.0066122 | 205.374 | 8.5537 | 202.5228 | 1.0302 | 0.042909 | 1.0308 | 0.042931
314.18 | 17.8388 | 0.010846 | 0.012458 | 197.0119 | 214.8507 | 1.1256 | 0.0056504 | 205.9313 | 8.9194 | 202.9582 | 1.033 | 0.044743 | 1.0336 | 0.044767
314.2 | 19.1447 | 0.01122 | 0.013174 | 197.2407 | 216.3854 | 0.8968 | 0.0045018 | 206.813 | 9.5723 | 203.6223 | 1.0375 | 0.048019 | 1.038 | 0.048044
314.22 | 19.5365 | 0.011407 | 0.013604 | 197.3609 | 216.8974 | 0.7766 | 0.0038985 | 207.1291 | 9.7682 | 203.8731 | 1.039 | 0.049001 | 1.0396 | 0.049027
314.24 | 20.1372 | 0.011781 | 0.013818 | 197.5654 | 217.7026 | 0.5721 | 0.0028719 | 207.634 | 10.0686 | 204.2778 | 1.0416 | 0.050508 | 1.0421 | 0.050534
314.26 | 19.9021 | 0.012155 | 0.01389 | 197.7781 | 217.6802 | 0.3594 | 0.0018042 | 207.7292 | 9.9511 | 204.4121 | 1.0421 | 0.049918 | 1.0426 | 0.049945
314.28 | 19.5103 | 0.012342 | 0.01389 | 197.9396 | 217.4499 | 0.1979 | 0.00099344 | 207.6948 | 9.7552 | 204.443 | 1.0419 | 0.048936 | 1.0424 | 0.048961
314.3 | 19.0663 | 0.012342 | 0.013604 | 198.1214 | 217.1877 | 0.0161 | 8.082e-05 | 207.6546 | 9.5332 | 204.4768 | 1.0417 | 0.047822 | 1.0422 | 0.047847
314.32 | 18.0216 | 0.012342 | 0.013031 | 198.3742 | 216.3958 | -0.2367 | -0.0011882 | 207.385 | 9.0108 | 204.3814 | 1.0403 | 0.045202 | 1.0409 | 0.045225
314.34 | 16.4023 | 0.012155 | 0.012172 | 198.7609 | 215.1632 | -0.6234 | -0.0031294 | 206.962 | 8.2011 | 204.2283 | 1.0382 | 0.04114 | 1.0387 | 0.041162
314.36 | 15.5665 | 0.012155 | 0.011384 | 199.0423 | 214.6088 | -0.9048 | -0.004542 | 206.8255 | 7.7832 | 204.2311 | 1.0375 | 0.039044 | 1.0381 | 0.039064
314.38 | 13.686 | 0.011594 | 0.01031 | 200.3657 | 214.0517 | -1.2282 | -0.0061654 | 207.2087 | 6.843 | 204.9277 | 1.0394 | 0.034327 | 1.04 | 0.034345
314.4 | 11.7532 | 0.011033 | 0.0091646 | 200.4882 | 212.2414 | -1.3507 | -0.0067804 | 206.3648 | 5.8766 | 204.4059 | 1.0352 | 0.029479 | 1.0357 | 0.029495
314.42 | 9.7682 | 0.010846 | 0.008019 | 200.5698 | 210.338 | -1.4323 | -0.00719 | 205.4539 | 4.8841 | 203.8259 | 1.0306 | 0.024501 | 1.0312 | 0.024513
314.44 | 6.9736 | 0.010472 | 0.0065871 | 200.7809 | 207.7545 | -1.6434 | -0.0082497 | 204.2677 | 3.4868 | 203.1054 | 1.0247 | 0.017491 | 1.0252 | 0.0175
314.46 | 4.8319 | 0.0095371 | 0.0052267 | 200.7975 | 205.6294 | -1.66 | -0.008333 | 203.2134 | 2.4159 | 202.4081 | 1.0194 | 0.012119 | 1.0199 | 0.012126
314.48 | 2.6641 | 0.0089761 | 0.0040811 | 200.8082 | 203.4723 | -1.6707 | -0.0083867 | 202.1402 | 1.332 | 201.6962 | 1.014 | 0.006682 | 1.0145 | 0.0066855
314.5 | -0.23506 | 0.0086021 | 0.0025775 | 200.9338 | 200.6987 | -1.7963 | -0.0090172 | 200.8163 | -0.11753 | 200.8554 | 1.0074 | -0.00058959 | 1.0079 | -0.0005899
314.52 | -2.1939 | 0.0082281 | 0.0012172 | 200.9351 | 198.7412 | -1.7976 | -0.0090238 | 199.8381 | -1.097 | 200.2038 | 1.0025 | -0.0055028 | 1.003 | -0.0055057
314.54 | -4.8841 | 0.0074801 | -7.1598e-05 | 201.969 | 197.0849 | -1.8315 | -0.0091939 | 199.5269 | -2.4421 | 200.341 | 1.0009 | -0.01225 | 1.0014 | -0.012257
314.56 | -7.3915 | 0.0063581 | -0.001432 | 201.8939 | 194.5024 | -1.7564 | -0.008817 | 198.1982 | -3.6957 | 199.4301 | 0.99424 | -0.018539 | 0.99476 | -0.018549
314.58 | -9.1414 | 0.0059841 | -0.0026491 | 201.8217 | 192.6803 | -1.6842 | -0.0084545 | 197.251 | -4.5707 | 198.7746 | 0.98949 | -0.022928 | 0.99001 | -0.02294
314.6 | -11.8316 | 0.0056101 | -0.0038663 | 201.7699 | 189.9383 | -1.6324 | -0.0081945 | 195.8541 | -5.9158 | 197.826 | 0.98248 | -0.029676 | 0.983 | -0.029691
314.62 | -13.9994 | 0.0048621 | -0.0051551 | 201.8434 | 187.844 | -1.7059 | -0.0085634 | 194.8437 | -6.9997 | 197.1769 | 0.97741 | -0.035113 | 0.97792 | -0.035132
314.64 | -15.1225 | 0.0041141 | -0.0060859 | 201.6659 | 186.5434 | -1.5284 | -0.0076724 | 194.1047 | -7.5612 | 196.6251 | 0.97371 | -0.03793 | 0.97422 | -0.03795
314.66 | -16.559 | 0.0037401 | -0.006945 | 201.431 | 184.872 | -1.2935 | -0.0064932 | 193.1515 | -8.2795 | 195.9113 | 0.96892 | -0.041533 | 0.96943 | -0.041555
314.68 | -18.2567 | 0.003179 | -0.0077326 | 201.367 | 183.1103 | -1.2295 | -0.006172 | 192.2387 | -9.1283 | 195.2814 | 0.96434 | -0.045791 | 0.96485 | -0.045815
314.7 | -19.0402 | 0.002618 | -0.0084486 | 201.348 | 182.3078 | -1.2105 | -0.0060766 | 191.8279 | -9.5201 | 195.0013 | 0.96228 | -0.047757 | 0.96279 | -0.047782
314.72 | -19.4842 | 0.002244 | -0.008735 | 201.0592 | 181.575 | -0.9217 | -0.0046268 | 191.3171 | -9.7421 | 194.5645 | 0.95972 | -0.04887 | 0.96022 | -0.048896
314.74 | -20.1372 | 0.002057 | -0.009093 | 200.8893 | 180.7521 | -0.7518 | -0.003774 | 190.8207 | -10.0686 | 194.1769 | 0.95723 | -0.050508 | 0.95773 | -0.050534
314.76 | -19.7454 | 0.00187 | -0.0089498 | 200.5701 | 180.8247 | -0.4326 | -0.0021716 | 190.6974 | -9.8727 | 193.9883 | 0.95661 | -0.049525 | 0.95711 | -0.049551
314.78 | -19.3275 | 0.001683 | -0.0088782 | 200.4479 | 181.1204 | -0.3104 | -0.0015582 | 190.7841 | -9.6638 | 194.0054 | 0.95705 | -0.048477 | 0.95755 | -0.048503
314.8 | -19.0402 | 0.001496 | -0.0088782 | 200.292 | 181.2518 | -0.1545 | -0.00077558 | 190.7719 | -9.5201 | 193.9453 | 0.95699 | -0.047757 | 0.95749 | -0.047782
314.82 | -18.3089 | 0.001496 | -0.0083054 | 200.1048 | 181.7959 | 0.0327 | 0.00016415 | 190.9503 | -9.1545 | 194.0018 | 0.95788 | -0.045922 | 0.95838 | -0.045946
314.84 | -16.9508 | 0.001496 | -0.0074462 | 199.7676 | 182.8168 | 0.3699 | 0.0018569 | 191.2922 | -8.4754 | 194.1173 | 0.9596 | -0.042516 | 0.9601 | -0.042538
314.86 | -14.8874 | 0.00187 | -0.0062291 | 199.2813 | 184.3939 | 0.8562 | 0.004298 | 191.8376 | -7.4437 | 194.3188 | 0.96233 | -0.037341 | 0.96284 | -0.03736
314.88 | -13.921 | 0.002431 | -0.0055131 | 198.0416 | 184.1206 | 1.0959 | 0.0055013 | 191.0811 | -6.9605 | 193.4013 | 0.95854 | -0.034917 | 0.95904 | -0.034935
314.9 | -11.7793 | 0.002805 | -0.0041527 | 198.6793 | 186.9 | 1.4582 | 0.00732 | 192.7896 | -5.8897 | 194.7529 | 0.96711 | -0.029545 | 0.96762 | -0.02956
314.92 | -9.8988 | 0.003366 | -0.0027923 | 197.728 | 187.8292 | 1.4095 | 0.0070755 | 192.7786 | -4.9494 | 194.4284 | 0.96705 | -0.024828 | 0.96756 | -0.024841
314.94 | -7.3915 | 0.0037401 | -0.0015752 | 197.6793 | 190.2878 | 1.4582 | 0.00732 | 193.9836 | -3.6957 | 195.2155 | 0.9731 | -0.018539 | 0.97361 | -0.018549
314.96 | -4.7274 | 0.0044881 | -0.00021479 | 197.6346 | 192.9072 | 1.5029 | 0.0075444 | 195.2709 | -2.3637 | 196.0588 | 0.97956 | -0.011857 | 0.98007 | -0.011863
314.98 | -2.4812 | 0.0050491 | 0.001074 | 197.5682 | 195.087 | 1.5693 | 0.0078777 | 196.3276 | -1.2406 | 196.7411 | 0.98486 | -0.0062234 | 0.98537 | -0.0062267
315 | -0.33954 | 0.0057971 | 0.0024343 | 197.5596 | 197.2201 | 1.5779 | 0.0079209 | 197.3898 | -0.16977 | 197.4464 | 0.99018 | -0.00085163 | 0.9907 | -0.00085207
315.02 | 2.4812 | 0.0061711 | 0.0037947 | 196.4537 | 198.9349 | 1.6838 | 0.0084525 | 197.6943 | 1.2406 | 197.2808 | 0.99171 | 0.0062234 | 0.99223 | 0.0062267
315.04 | 5.1975 | 0.0069191 | 0.0052267 | 196.4943 | 201.6918 | 1.6432 | 0.0082487 | 199.0931 | 2.5988 | 198.2268 | 0.99873 | 0.013036 | 0.99925 | 0.013043
315.06 | 7.7571 | 0.0074801 | 0.0065871 | 196.379 | 204.1361 | 1.7585 | 0.0088275 | 200.2576 | 3.8786 | 198.9647 | 1.0046 | 0.019456 | 1.0051 | 0.019467
315.08 | 9.5071 | 0.0078541 | 0.0078042 | 196.336 | 205.8431 | 1.8015 | 0.0090434 | 201.0895 | 4.7535 | 199.505 | 1.0087 | 0.023846 | 1.0093 | 0.023858
315.1 | 11.2831 | 0.0086021 | 0.0088066 | 196.4962 | 207.7793 | 1.6413 | 0.0082392 | 202.1377 | 5.6415 | 200.2572 | 1.014 | 0.0283 | 1.0145 | 0.028315
315.12 | 13.5554 | 0.0093501 | 0.010024 | 196.5905 | 210.1459 | 1.547 | 0.0077658 | 203.3682 | 6.7777 | 201.109 | 1.0202 | 0.034 | 1.0207 | 0.034017
315.14 | 15.4359 | 0.0095371 | 0.010955 | 196.6306 | 212.0665 | 1.5069 | 0.0075645 | 204.3485 | 7.7179 | 201.7759 | 1.0251 | 0.038716 | 1.0256 | 0.038737
315.16 | 16.6635 | 0.0099111 | 0.011814 | 196.7377 | 213.4012 | 1.3998 | 0.0070269 | 205.0694 | 8.3317 | 202.2922 | 1.0287 | 0.041795 | 1.0292 | 0.041817
315.18 | 17.8127 | 0.010472 | 0.012458 | 196.9652 | 214.7779 | 1.1723 | 0.0058848 | 205.8715 | 8.9063 | 202.9028 | 1.0327 | 0.044678 | 1.0333 | 0.044701
315.2 | 19.4059 | 0.011033 | 0.013174 | 197.0127 | 216.4186 | 1.1248 | 0.0056464 | 206.7156 | 9.7029 | 203.4813 | 1.037 | 0.048674 | 1.0375 | 0.048699
315.22 | 19.5103 | 0.011407 | 0.013461 | 197.3086 | 216.8189 | 0.8289 | 0.004161 | 207.0638 | 9.7552 | 203.812 | 1.0387 | 0.048936 | 1.0393 | 0.048961
315.24 | 19.6932 | 0.011781 | 0.013747 | 197.2932 | 216.9864 | 0.8443 | 0.0042383 | 207.1398 | 9.8466 | 203.8576 | 1.0391 | 0.049394 | 1.0396 | 0.04942
315.26 | 20.0588 | 0.011781 | 0.01389 | 197.5828 | 217.6416 | 0.5547 | 0.0027845 | 207.6122 | 10.0294 | 204.2691 | 1.0415 | 0.050311 | 1.042 | 0.050338
315.28 | 19.5365 | 0.011968 | 0.013675 | 197.7744 | 217.3109 | 0.3631 | 0.0018227 | 207.5426 | 9.7682 | 204.2866 | 1.0411 | 0.049001 | 1.0417 | 0.049027
315.3 | 19.0141 | 0.011968 | 0.013317 | 197.9043 | 216.9184 | 0.2332 | 0.0011706 | 207.4114 | 9.5071 | 204.2423 | 1.0405 | 0.047691 | 1.041 | 0.047716
315.32 | 18.1261 | 0.011968 | 0.012745 | 198.0869 | 216.213 | 0.0506 | 0.00025401 | 207.1499 | 9.063 | 204.1289 | 1.0391 | 0.045464 | 1.0397 | 0.045488
315.34 | 16.8202 | 0.011968 | 0.011957 | 198.4611 | 215.2813 | -0.3236 | -0.0016244 | 206.8712 | 8.4101 | 204.0678 | 1.0377 | 0.042188 | 1.0383 | 0.04221
315.36 | 15.462 | 0.011781 | 0.011241 | 198.6614 | 214.1234 | -0.5239 | -0.0026299 | 206.3924 | 7.731 | 203.8154 | 1.0353 | 0.038782 | 1.0359 | 0.038802
315.38 | 13.9994 | 0.01122 | 0.010167 | 199.9663 | 213.9657 | -0.8288 | -0.0041605 | 206.966 | 6.9997 | 204.6328 | 1.0382 | 0.035113 | 1.0388 | 0.035132
315.4 | 11.6226 | 0.010846 | 0.0091646 | 200.1955 | 211.8181 | -1.058 | -0.0053111 | 206.0068 | 5.8113 | 204.0697 | 1.0334 | 0.029152 | 1.034 | 0.029167
315.42 | 9.9511 | 0.010098 | 0.007661 | 200.3078 | 210.2589 | -1.1703 | -0.0058748 | 205.2833 | 4.9755 | 203.6248 | 1.0298 | 0.024959 | 1.0303 | 0.024972
315.44 | 7.1564 | 0.0099111 | 0.0064439 | 200.3466 | 207.503 | -1.2091 | -0.0060696 | 203.9248 | 3.5782 | 202.7321 | 1.023 | 0.01795 | 1.0235 | 0.017959
315.46 | 4.4401 | 0.0093501 | 0.0050835 | 200.4694 | 204.9095 | -1.3319 | -0.006686 | 202.6895 | 2.2201 | 201.9494 | 1.0168 | 0.011137 | 1.0173 | 0.011142
315.48 | 2.7947 | 0.0086021 | 0.0039379 | 200.534 | 203.3287 | -1.3965 | -0.0070103 | 201.9313 | 1.3973 | 201.4656 | 1.013 | 0.0070095 | 1.0135 | 0.0070132
315.5 | 0 | 0.0084151 | 0.0025775 | 200.6146 | 200.6146 | -1.4771 | -0.0074149 | 200.6146 | 0 | 200.6146 | 1.0064 | 0 | 1.0069 | 0
315.52 | -2.6118 | 0.0076671 | 0.0012172 | 200.6719 | 198.0601 | -1.5344 | -0.0077025 | 199.366 | -1.3059 | 199.8013 | 1.0001 | -0.006551 | 1.0006 | -0.0065544
315.54 | -5.2237 | 0.0069191 | -0.00028639 | 200.7157 | 195.492 | -1.5782 | -0.0079224 | 198.1039 | -2.6118 | 198.9745 | 0.99377 | -0.013102 | 0.99429 | -0.013109
315.56 | -7.3392 | 0.0065451 | -0.001432 | 201.805 | 194.4658 | -1.6675 | -0.0083707 | 198.1354 | -3.6696 | 199.3586 | 0.99392 | -0.018408 | 0.99445 | -0.018418
315.58 | -9.4026 | 0.0061711 | -0.0027923 | 201.7214 | 192.3188 | -1.5839 | -0.007951 | 197.0201 | -4.7013 | 198.5872 | 0.98833 | -0.023584 | 0.98885 | -0.023596
315.6 | -11.7532 | 0.0056101 | -0.0039379 | 201.6929 | 189.9397 | -1.5554 | -0.007808 | 195.8163 | -5.8766 | 197.7752 | 0.98229 | -0.029479 | 0.98281 | -0.029495
315.62 | -14.0516 | 0.0048621 | -0.0050119 | 201.7965 | 187.7449 | -1.659 | -0.008328 | 194.7707 | -7.0258 | 197.1126 | 0.97705 | -0.035244 | 0.97756 | -0.035263
315.64 | -15.227 | 0.0043011 | -0.0060859 | 201.7355 | 186.5085 | -1.598 | -0.0080218 | 194.122 | -7.6135 | 196.6598 | 0.97379 | -0.038192 | 0.9743 | -0.038212
315.66 | -16.7157 | 0.0039271 | -0.0068734 | 201.5652 | 184.8495 | -1.4277 | -0.0071669 | 193.2074 | -8.3578 | 195.9933 | 0.9692 | -0.041926 | 0.96971 | -0.041948
315.68 | -18.2306 | 0.003366 | -0.0077326 | 201.519 | 183.2884 | -1.3815 | -0.006935 | 192.4037 | -9.1153 | 195.4421 | 0.96517 | -0.045726 | 0.96568 | -0.04575
315.7 | -18.8574 | 0.003179 | -0.0083054 | 201.3394 | 182.482 | -1.2019 | -0.0060334 | 191.9107 | -9.4287 | 195.0536 | 0.9627 | -0.047298 | 0.9632 | -0.047323
315.72 | -19.432 | 0.002618 | -0.0085202 | 201.1315 | 181.6995 | -0.994 | -0.0049898 | 191.4155 | -9.716 | 194.6542 | 0.96022 | -0.048739 | 0.96072 | -0.048765
315.74 | -19.7715 | 0.002057 | -0.009093 | 200.954 | 181.1825 | -0.8165 | -0.0040987 | 191.0682 | -9.8858 | 194.3635 | 0.95847 | -0.049591 | 0.95898 | -0.049617
315.76 | -19.9021 | 0.00187 | -0.009093 | 200.6804 | 180.7783 | -0.5429 | -0.0027253 | 190.7293 | -9.9511 | 194.0464 | 0.95677 | -0.049918 | 0.95727 | -0.049945
315.78 | -19.6932 | 0.00187 | -0.0088782 | 200.599 | 180.9058 | -0.4615 | -0.0023167 | 190.7524 | -9.8466 | 194.0346 | 0.95689 | -0.049394 | 0.95739 | -0.04942
315.8 | -18.9619 | 0.001683 | -0.008735 | 200.4647 | 181.5028 | -0.3272 | -0.0016425 | 190.9838 | -9.4809 | 194.1441 | 0.95805 | -0.04756 | 0.95855 | -0.047585
315.82 | -18.3611 | 0.001683 | -0.0081622 | 200.2397 | 181.8786 | -0.1022 | -0.00051303 | 191.0591 | -9.1806 | 194.1193 | 0.95843 | -0.046053 | 0.95893 | -0.046078
315.84 | -16.8463 | 0.001683 | -0.007303 | 199.8705 | 183.0242 | 0.267 | 0.0013403 | 191.4474 | -8.4231 | 194.2551 | 0.96038 | -0.042254 | 0.96088 | -0.042276
315.86 | -15.462 | 0.00187 | -0.0062291 | 199.4576 | 183.9956 | 0.6799 | 0.003413 | 191.7266 | -7.731 | 194.3036 | 0.96178 | -0.038782 | 0.96228 | -0.038802
315.88 | -13.7904 | 0.002244 | -0.0052983 | 199.1032 | 185.3128 | 1.0343 | 0.0051921 | 192.208 | -6.8952 | 194.5064 | 0.96419 | -0.034589 | 0.9647 | -0.034607
315.9 | -11.6226 | 0.002992 | -0.0041527 | 197.673 | 186.0504 | 1.4645 | 0.0073516 | 191.8617 | -5.8113 | 193.7988 | 0.96245 | -0.029152 | 0.96296 | -0.029167
315.92 | -9.4809 | 0.003366 | -0.0027923 | 198.6686 | 189.1877 | 1.4689 | 0.0073737 | 193.9281 | -4.7405 | 195.5083 | 0.97282 | -0.02378 | 0.97333 | -0.023793
315.94 | -7.4437 | 0.0037401 | -0.0015752 | 197.6583 | 190.2146 | 1.4792 | 0.0074254 | 193.9364 | -3.7219 | 195.1771 | 0.97286 | -0.01867 | 0.97337 | -0.01868
315.96 | -5.0147 | 0.0048621 | -0.00028639 | 197.7334 | 192.7187 | 1.4041 | 0.0070484 | 195.226 | -2.5074 | 196.0618 | 0.97933 | -0.012578 | 0.97984 | -0.012584
315.98 | -2.2201 | 0.0050491 | 0.001074 | 197.5443 | 195.3242 | 1.5932 | 0.0079977 | 196.4343 | -1.11 | 196.8043 | 0.98539 | -0.0055683 | 0.98591 | -0.0055712
316 | -0.026118 | 0.0057971 | 0.0025775 | 197.5983 | 197.5722 | 1.5392 | 0.0077266 | 197.5852 | -0.013059 | 197.5896 | 0.99117 | -6.551e-05 | 0.99168 | -6.5544e-05
316.02 | 2.0895 | 0.0065451 | 0.0039379 | 196.5787 | 198.6682 | 1.5588 | 0.007825 | 197.6234 | 1.0447 | 197.2752 | 0.99136 | 0.0052408 | 0.99188 | 0.0052435
316.04 | 4.858 | 0.0067321 | 0.0052267 | 196.4375 | 201.2955 | 1.7 | 0.0085338 | 198.8665 | 2.429 | 198.0568 | 0.99759 | 0.012185 | 0.99812 | 0.012191
316.06 | 7.4698 | 0.0071061 | 0.0065871 | 196.4273 | 203.8971 | 1.7102 | 0.008585 | 200.1622 | 3.7349 | 198.9172 | 1.0041 | 0.018736 | 1.0046 | 0.018746
316.08 | 9.6115 | 0.0084151 | 0.0078042 | 196.4901 | 206.1016 | 1.6474 | 0.0082698 | 201.2959 | 4.8058 | 199.6939 | 1.0098 | 0.024108 | 1.0103 | 0.02412
316.1 | 11.7793 | 0.0091631 | 0.009093 | 196.5438 | 208.3231 | 1.5937 | 0.0080002 | 202.4335 | 5.8897 | 200.4702 | 1.0155 | 0.029545 | 1.016 | 0.02956
316.12 | 13.7643 | 0.0093501 | 0.010167 | 196.7181 | 210.4824 | 1.4194 | 0.0071252 | 203.6003 | 6.8822 | 201.3062 | 1.0213 | 0.034524 | 1.0219 | 0.034542
316.14 | 15.1486 | 0.0097241 | 0.010955 | 196.7734 | 211.922 | 1.3641 | 0.0068476 | 204.3477 | 7.5743 | 201.8229 | 1.0251 | 0.037996 | 1.0256 | 0.038016
316.16 | 17.0813 | 0.010285 | 0.011957 | 196.7865 | 213.8678 | 1.351 | 0.0067819 | 205.3272 | 8.5407 | 202.4803 | 1.03 | 0.042843 | 1.0305 | 0.042866
316.18 | 17.6298 | 0.010846 | 0.012458 | 196.84 | 214.4698 | 1.2975 | 0.0065133 | 205.6549 | 8.8149 | 202.7166 | 1.0316 | 0.044219 | 1.0322 | 0.044242
316.2 | 19.2492 | 0.011407 | 0.013174 | 197.0668 | 216.316 | 1.0707 | 0.0053748 | 206.6914 | 9.6246 | 203.4832 | 1.0368 | 0.048281 | 1.0374 | 0.048306
316.22 | 19.876 | 0.011594 | 0.013604 | 197.1044 | 216.9804 | 1.0331 | 0.0051861 | 207.0424 | 9.938 | 203.7297 | 1.0386 | 0.049853 | 1.0392 | 0.049879
316.24 | 20.0588 | 0.011968 | 0.01389 | 197.3596 | 217.4184 | 0.7779 | 0.003905 | 207.389 | 10.0294 | 204.0459 | 1.0403 | 0.050311 | 1.0409 | 0.050338
316.26 | 19.6671 | 0.012155 | 0.01389 | 197.603 | 217.2701 | 0.5345 | 0.0026831 | 207.4365 | 9.8335 | 204.1587 | 1.0406 | 0.049329 | 1.0411 | 0.049355
316.28 | 19.7193 | 0.012342 | 0.01389 | 197.7676 | 217.4869 | 0.3699 | 0.0018569 | 207.6272 | 9.8596 | 204.3407 | 1.0415 | 0.04946 | 1.0421 | 0.049486
316.3 | 19.1186 | 0.012342 | 0.013675 | 198.0037 | 217.1223 | 0.1338 | 0.00067166 | 207.563 | 9.5593 | 204.3766 | 1.0412 | 0.047953 | 1.0418 | 0.047978
316.32 | 17.7865 | 0.012529 | 0.013174 | 198.31 | 216.0965 | -0.1725 | -0.00086593 | 207.2033 | 8.8933 | 204.2388 | 1.0394 | 0.044612 | 1.04 | 0.044636
316.34 | 17.003 | 0.012155 | 0.012458 | 198.4788 | 215.4818 | -0.3413 | -0.0017133 | 206.9803 | 8.5015 | 204.1465 | 1.0383 | 0.042647 | 1.0388 | 0.042669
316.36 | 15.3837 | 0.011968 | 0.011384 | 198.994 | 214.3777 | -0.8565 | -0.0042995 | 206.6858 | 7.6918 | 204.1219 | 1.0368 | 0.038585 | 1.0374 | 0.038605
316.38 | 13.7904 | 0.011781 | 0.010453 | 199.0674 | 212.8578 | -0.9299 | -0.004668 | 205.9626 | 6.8952 | 203.6642 | 1.0332 | 0.034589 | 1.0337 | 0.034607
316.4 | 11.7793 | 0.01122 | 0.0091646 | 200.3256 | 212.1049 | -1.1881 | -0.0059641 | 206.2153 | 5.8897 | 204.252 | 1.0345 | 0.029545 | 1.035 | 0.02956
316.42 | 9.6115 | 0.010659 | 0.0080906 | 200.3133 | 209.9248 | -1.1758 | -0.0059024 | 205.1191 | 4.8058 | 203.5171 | 1.029 | 0.024108 | 1.0295 | 0.02412
316.44 | 7.0519 | 0.010098 | 0.0064439 | 200.5148 | 207.5667 | -1.3773 | -0.0069139 | 204.0408 | 3.526 | 202.8654 | 1.0235 | 0.017688 | 1.0241 | 0.017697
316.46 | 4.9364 | 0.0097241 | 0.0052983 | 200.5376 | 205.474 | -1.4001 | -0.0070284 | 203.0058 | 2.4682 | 202.1831 | 1.0184 | 0.012381 | 1.0189 | 0.012388
316.48 | 2.429 | 0.0089761 | 0.0040811 | 200.5328 | 202.9618 | -1.3953 | -0.0070043 | 201.7473 | 1.2145 | 201.3425 | 1.012 | 0.0060924 | 1.0126 | 0.0060956
316.5 | -0.10447 | 0.0084151 | 0.0027207 | 200.4882 | 200.3837 | -1.3507 | -0.0067804 | 200.436 | -0.052237 | 200.4534 | 1.0055 | -0.00026204 | 1.006 | -0.00026218
316.52 | -2.6902 | 0.0080411 | 0.0012172 | 201.5328 | 198.8426 | -1.3953 | -0.0070043 | 200.1877 | -1.3451 | 200.6361 | 1.0042 | -0.0067475 | 1.0047 | -0.006751
316.54 | -5.0669 | 0.0072931 | -0.0001432 | 200.6584 | 195.5915 | -1.5209 | -0.0076348 | 198.1249 | -2.5335 | 198.9694 | 0.99387 | -0.012709 | 0.99439 | -0.012716
316.56 | -7.1825 | 0.0065451 | -0.001432 | 201.6257 | 194.4432 | -1.4882 | -0.0074706 | 198.0344 | -3.5913 | 199.2315 | 0.99342 | -0.018015 | 0.99394 | -0.018025
316.58 | -9.5071 | 0.0061711 | -0.0026491 | 201.5913 | 192.0842 | -1.4538 | -0.0072979 | 196.8378 | -4.7535 | 198.4223 | 0.98742 | -0.023846 | 0.98793 | -0.023858
316.6 | -12.0144 | 0.0054231 | -0.0038663 | 201.5752 | 189.5608 | -1.4377 | -0.0072171 | 195.568 | -6.0072 | 197.5704 | 0.98105 | -0.030134 | 0.98156 | -0.03015
316.62 | -13.8949 | 0.0050491 | -0.0050119 | 201.572 | 187.6771 | -1.4345 | -0.007201 | 194.6245 | -6.9475 | 196.9404 | 0.97631 | -0.034851 | 0.97682 | -0.034869
316.64 | -15.3053 | 0.0044881 | -0.0060859 | 201.5025 | 186.1972 | -1.365 | -0.0068522 | 193.8498 | -7.6527 | 196.4007 | 0.97243 | -0.038389 | 0.97294 | -0.038409
316.66 | -16.6635 | 0.0037401 | -0.0068018 | 201.3058 | 184.6423 | -1.1683 | -0.0058647 | 192.9741 | -8.3317 | 195.7513 | 0.96803 | -0.041795 | 0.96854 | -0.041817
316.68 | -18.335 | 0.003179 | -0.0077326 | 201.291 | 182.956 | -1.1535 | -0.0057905 | 192.1235 | -9.1675 | 195.1793 | 0.96377 | -0.045988 | 0.96427 | -0.046012
316.7 | -19.0402 | 0.002992 | -0.0083054 | 201.2232 | 182.183 | -1.0857 | -0.0054501 | 191.7031 | -9.5201 | 194.8765 | 0.96166 | -0.047757 | 0.96216 | -0.047782
316.72 | -19.5626 | 0.002618 | -0.0085918 | 200.915 | 181.3524 | -0.7775 | -0.003903 | 191.1337 | -9.7813 | 194.3941 | 0.9588 | -0.049067 | 0.9593 | -0.049093
316.74 | -19.8499 | 0.002057 | -0.0088782 | 200.8423 | 180.9924 | -0.7048 | -0.003538 | 190.9174 | -9.9249 | 194.2257 | 0.95772 | -0.049787 | 0.95822 | -0.049814
316.76 | -19.5887 | 0.00187 | -0.0088782 | 200.5134 | 180.9247 | -0.3759 | -0.001887 | 190.719 | -9.7944 | 193.9838 | 0.95672 | -0.049132 | 0.95722 | -0.049158
316.78 | -19.7193 | 0.00187 | -0.0088782 | 200.3956 | 180.6763 | -0.2581 | -0.0012956 | 190.536 | -9.8596 | 193.8225 | 0.9558 | -0.04946 | 0.9563 | -0.049486
316.8 | -19.0925 | 0.00187 | -0.0084486 | 200.2686 | 181.1761 | -0.1311 | -0.00065811 | 190.7224 | -9.5462 | 193.9044 | 0.95674 | -0.047888 | 0.95724 | -0.047913
316.82 | -18.1783 | 0.001683 | -0.008019 | 199.0331 | 180.8548 | 0.1044 | 0.00052408 | 189.9439 | -9.0892 | 192.9737 | 0.95283 | -0.045595 | 0.95333 | -0.045619
316.84 | -16.9246 | 0.00187 | -0.007303 | 199.6609 | 182.7363 | 0.4766 | 0.0023925 | 191.1986 | -8.4623 | 194.0194 | 0.95913 | -0.04245 | 0.95963 | -0.042473
316.86 | -15.3314 | 0.002057 | -0.0060859 | 199.1747 | 183.8433 | 0.9628 | 0.0048332 | 191.509 | -7.6657 | 194.0642 | 0.96068 | -0.038454 | 0.96119 | -0.038474
316.88 | -13.8688 | 0.002244 | -0.0052983 | 198.9288 | 185.06 | 1.2087 | 0.0060676 | 191.9944 | -6.9344 | 194.3059 | 0.96312 | -0.034786 | 0.96362 | -0.034804
316.9 | -11.9099 | 0.002992 | -0.0041527 | 198.6279 | 186.718 | 1.5096 | 0.007578 | 192.6729 | -5.955 | 194.6579 | 0.96652 | -0.029872 | 0.96703 | -0.029888
316.92 | -9.6376 | 0.003366 | -0.0027923 | 197.4636 | 187.826 | 1.6739 | 0.0084028 | 192.6448 | -4.8188 | 194.2511 | 0.96638 | -0.024173 | 0.96689 | -0.024186
316.94 | -7.4176 | 0.0039271 | -0.001432 | 197.4012 | 189.9836 | 1.7363 | 0.0087161 | 193.6924 | -3.7088 | 194.9287 | 0.97164 | -0.018605 | 0.97215 | -0.018615
316.96 | -4.8319 | 0.0046751 | -0.00021479 | 197.4066 | 192.5747 | 1.7309 | 0.0086889 | 194.9907 | -2.4159 | 195.796 | 0.97815 | -0.012119 | 0.97866 | -0.012126
316.98 | -2.2984 | 0.0054231 | 0.0012172 | 197.4426 | 195.1442 | 1.6949 | 0.0085082 | 196.2934 | -1.1492 | 196.6765 | 0.98468 | -0.0057649 | 0.9852 | -0.0057679
317 | -0.078355 | 0.0056101 | 0.0025775 | 197.485 | 197.4066 | 1.6525 | 0.0082954 | 197.4458 | -0.039177 | 197.4589 | 0.99047 | -0.00019653 | 0.99099 | -0.00019663
317.02 | 2.2462 | 0.0059841 | 0.0038663 | 196.4327 | 198.6789 | 1.7048 | 0.0085579 | 197.5558 | 1.1231 | 197.1814 | 0.99102 | 0.0056338 | 0.99154 | 0.0056368
317.04 | 5.0931 | 0.0067321 | 0.0052267 | 196.3748 | 201.4679 | 1.7627 | 0.0088486 | 198.9213 | 2.5465 | 198.0725 | 0.99787 | 0.012774 | 0.99839 | 0.012781
317.06 | 7.6527 | 0.0074801 | 0.0065871 | 196.3612 | 204.0139 | 1.7763 | 0.0089168 | 200.1875 | 3.8263 | 198.9121 | 1.0042 | 0.019194 | 1.0047 | 0.019204
317.08 | 9.7682 | 0.0086021 | 0.0078042 | 196.3546 | 206.1228 | 1.7829 | 0.00895 | 201.2387 | 4.8841 | 199.6107 | 1.0095 | 0.024501 | 1.01 | 0.024513
317.1 | 11.7532 | 0.0089761 | 0.009093 | 196.4309 | 208.1841 | 1.7066 | 0.008567 | 202.3075 | 5.8766 | 200.3486 | 1.0149 | 0.029479 | 1.0154 | 0.029495
317.12 | 13.3203 | 0.0093501 | 0.010024 | 196.5814 | 209.9017 | 1.5561 | 0.0078115 | 203.2416 | 6.6602 | 201.0215 | 1.0195 | 0.03341 | 1.0201 | 0.033427
317.14 | 15.2008 | 0.0099111 | 0.010955 | 196.7181 | 211.9189 | 1.4194 | 0.0071252 | 204.3185 | 7.6004 | 201.785 | 1.0249 | 0.038127 | 1.0255 | 0.038147
317.16 | 17.1597 | 0.010472 | 0.011885 | 196.6805 | 213.8402 | 1.457 | 0.007314 | 205.2604 | 8.5799 | 202.4004 | 1.0297 | 0.04304 | 1.0302 | 0.043062
317.18 | 17.6821 | 0.010659 | 0.012458 | 196.874 | 214.5561 | 1.2635 | 0.0063426 | 205.715 | 8.841 | 202.768 | 1.0319 | 0.04435 | 1.0325 | 0.044373
317.2 | 19.1447 | 0.01122 | 0.013031 | 196.9349 | 216.0796 | 1.2026 | 0.0060369 | 206.5072 | 9.5723 | 203.3165 | 1.0359 | 0.048019 | 1.0365 | 0.048044
317.22 | 19.1969 | 0.011594 | 0.013461 | 197.2203 | 216.4172 | 0.9172 | 0.0046043 | 206.8188 | 9.5985 | 203.6193 | 1.0375 | 0.04815 | 1.038 | 0.048175
317.24 | 20.1111 | 0.011781 | 0.013747 | 197.266 | 217.3771 | 0.8715 | 0.0043748 | 207.3215 | 10.0555 | 203.9697 | 1.04 | 0.050443 | 1.0406 | 0.050469
317.26 | 19.9544 | 0.011968 | 0.01389 | 197.5283 | 217.4827 | 0.6092 | 0.0030581 | 207.5055 | 9.9772 | 204.1798 | 1.0409 | 0.050049 | 1.0415 | 0.050076
317.28 | 19.6671 | 0.012155 | 0.013747 | 197.6922 | 217.3593 | 0.4453 | 0.0022354 | 207.5257 | 9.8335 | 204.2479 | 1.041 | 0.049329 | 1.0416 | 0.049355
317.3 | 18.7529 | 0.012342 | 0.013604 | 197.9956 | 216.7485 | 0.1419 | 0.00071232 | 207.3721 | 9.3765 | 204.2466 | 1.0403 | 0.047036 | 1.0408 | 0.047061
317.32 | 18.2044 | 0.012342 | 0.013031 | 198.1971 | 216.4015 | -0.0596 | -0.00029919 | 207.2993 | 9.1022 | 204.2652 | 1.0399 | 0.04566 | 1.0404 | 0.045684
317.34 | 16.9508 | 0.012342 | 0.012243 | 198.5052 | 215.456 | -0.3677 | -0.0018458 | 206.9806 | 8.4754 | 204.1555 | 1.0383 | 0.042516 | 1.0388 | 0.042538
317.36 | 15.2531 | 0.011968 | 0.011384 | 198.9146 | 214.1677 | -0.7771 | -0.003901 | 206.5411 | 7.6265 | 203.999 | 1.0361 | 0.038258 | 1.0366 | 0.038278
317.38 | 13.5815 | 0.011407 | 0.010382 | 200.1259 | 213.7074 | -0.9884 | -0.0049617 | 206.9167 | 6.7908 | 204.6531 | 1.038 | 0.034065 | 1.0385 | 0.034083
317.4 | 11.9099 | 0.010846 | 0.0090214 | 200.343 | 212.2529 | -1.2055 | -0.0060515 | 206.298 | 5.955 | 204.313 | 1.0349 | 0.029872 | 1.0354 | 0.029888
317.42 | 9.3765 | 0.010659 | 0.0078042 | 200.3878 | 209.7643 | -1.2503 | -0.0062764 | 205.076 | 4.6882 | 203.5133 | 1.0287 | 0.023518 | 1.0293 | 0.02353
317.44 | 7.1825 | 0.010098 | 0.0065871 | 200.4219 | 207.6044 | -1.2844 | -0.0064476 | 204.0132 | 3.5913 | 202.8161 | 1.0234 | 0.018015 | 1.0239 | 0.018025
317.46 | 4.9886 | 0.0093501 | 0.0052267 | 200.4982 | 205.4868 | -1.3607 | -0.0068306 | 202.9925 | 2.4943 | 202.1611 | 1.0183 | 0.012512 | 1.0188 | 0.012519
317.48 | 2.7163 | 0.0091631 | 0.0040811 | 200.5087 | 203.225 | -1.3712 | -0.0068833 | 201.8668 | 1.3582 | 201.4141 | 1.0126 | 0.006813 | 1.0132 | 0.0068166
317.5 | -0.13059 | 0.0084151 | 0.0025775 | 201.6049 | 201.4743 | -1.4674 | -0.0073662 | 201.5396 | -0.065296 | 201.5614 | 1.011 | -0.00032755 | 1.0115 | -0.00032772
317.52 | -2.7163 | 0.0076671 | 0.0012172 | 201.6475 | 198.9312 | -1.51 | -0.00758 | 200.2894 | -1.3582 | 200.7421 | 1.0047 | -0.006813 | 1.0053 | -0.0068166
317.54 | -4.8841 | 0.0071061 | -0.00021479 | 201.7939 | 196.9098 | -1.6564 | -0.008315 | 199.3518 | -2.4421 | 200.1659 | 1 | -0.01225 | 1.0006 | -0.012257
317.56 | -7.3392 | 0.0065451 | -0.0012888 | 201.741 | 194.4018 | -1.6035 | -0.0080494 | 198.0714 | -3.6696 | 199.2946 | 0.9936 | -0.018408 | 0.99412 | -0.018418
317.58 | -9.4809 | 0.0061711 | -0.0026491 | 201.7553 | 192.2744 | -1.6178 | -0.0081212 | 197.0148 | -4.7405 | 198.595 | 0.9883 | -0.02378 | 0.98882 | -0.023793
317.6 | -11.3876 | 0.0054231 | -0.0038663 | 201.6695 | 190.2819 | -1.532 | -0.0076905 | 195.9757 | -5.6938 | 197.8736 | 0.98309 | -0.028562 | 0.98361 | -0.028577
317.62 | -13.9733 | 0.0046751 | -0.0050119 | 201.6689 | 187.6956 | -1.5314 | -0.0076875 | 194.6823 | -6.9866 | 197.0111 | 0.9766 | -0.035048 | 0.97711 | -0.035066
317.64 | -15.7232 | 0.0043011 | -0.0060859 | 201.6085 | 185.8853 | -1.471 | -0.0073843 | 193.7469 | -7.8616 | 196.3674 | 0.97191 | -0.039437 | 0.97242 | -0.039458
317.66 | -16.7679 | 0.0037401 | -0.006945 | 201.4112 | 184.6433 | -1.2737 | -0.0063938 | 193.0272 | -8.384 | 195.8219 | 0.9683 | -0.042057 | 0.96881 | -0.042079
317.68 | -17.5776 | 0.003179 | -0.0075894 | 201.2604 | 183.6828 | -1.1229 | -0.0056368 | 192.4716 | -8.7888 | 195.4012 | 0.96551 | -0.044088 | 0.96602 | -0.044111
317.7 | -19.223 | 0.002805 | -0.008377 | 201.291 | 182.068 | -1.1535 | -0.0057905 | 191.6795 | -9.6115 | 194.8833 | 0.96154 | -0.048215 | 0.96204 | -0.04824
317.72 | -19.3014 | 0.002431 | -0.0085918 | 201.0095 | 181.7081 | -0.872 | -0.0043774 | 191.3588 | -9.6507 | 194.5757 | 0.95993 | -0.048412 | 0.96043 | -0.048437
317.74 | -19.9021 | 0.002057 | -0.009093 | 200.848 | 180.9459 | -0.7105 | -0.0035666 | 190.8969 | -9.9511 | 194.214 | 0.95761 | -0.049918 | 0.95812 | -0.049945
317.76 | -19.876 | 0.00187 | -0.0089498 | 200.5275 | 180.6515 | -0.39 | -0.0019578 | 190.5895 | -9.938 | 193.9022 | 0.95607 | -0.049853 | 0.95657 | -0.049879
317.78 | -19.4059 | 0.001683 | -0.0088782 | 200.3698 | 180.9639 | -0.2323 | -0.0011661 | 190.6669 | -9.7029 | 193.9012 | 0.95646 | -0.048674 | 0.95696 | -0.048699
317.8 | -18.779 | 0.001496 | -0.0085918 | 200.1737 | 181.3947 | -0.0362 | -0.00018172 | 190.7842 | -9.3895 | 193.914 | 0.95705 | -0.047102 | 0.95755 | -0.047126
317.82 | -18.5179 | 0.001496 | -0.008377 | 200.0586 | 181.5407 | 0.0789 | 0.00039607 | 190.7997 | -9.2589 | 193.886 | 0.95713 | -0.046446 | 0.95763 | -0.046471
317.84 | -16.9508 | 0.001496 | -0.0074462 | 199.6393 | 182.6885 | 0.4982 | 0.0025009 | 191.1639 | -8.4754 | 193.989 | 0.95895 | -0.042516 | 0.95946 | -0.042538
317.86 | -15.3837 | 0.00187 | -0.0062291 | 199.232 | 183.8483 | 0.9055 | 0.0045455 | 191.5402 | -7.6918 | 194.1041 | 0.96084 | -0.038585 | 0.96134 | -0.038605
317.88 | -13.686 | 0.002618 | -0.0053699 | 198.8832 | 185.1972 | 1.2543 | 0.0062965 | 192.0402 | -6.843 | 194.3212 | 0.96335 | -0.034327 | 0.96385 | -0.034345
317.9 | -11.701 | 0.002805 | -0.0042959 | 197.7094 | 186.0084 | 1.4281 | 0.0071689 | 191.8589 | -5.8505 | 193.8091 | 0.96244 | -0.029348 | 0.96294 | -0.029364
317.92 | -9.3765 | 0.0035531 | -0.0026491 | 197.588 | 188.2115 | 1.5495 | 0.0077783 | 192.8998 | -4.6882 | 194.4625 | 0.96766 | -0.023518 | 0.96817 | -0.02353
317.94 | -7.3131 | 0.0041141 | -0.0015752 | 197.631 | 190.3179 | 1.5065 | 0.0075625 | 193.9744 | -3.6566 | 195.1933 | 0.97305 | -0.018343 | 0.97356 | -0.018352
317.96 | -4.7013 | 0.0044881 | -0.00021479 | 197.5067 | 192.8054 | 1.6308 | 0.0081865 | 195.1561 | -2.3506 | 195.9396 | 0.97898 | -0.011792 | 0.97949 | -0.011798
317.98 | -2.7424 | 0.0050491 | 0.0011456 | 197.5228 | 194.7804 | 1.6147 | 0.0081056 | 196.1516 | -1.3712 | 196.6087 | 0.98397 | -0.0068785 | 0.98449 | -0.0068821
318 | -0.2873 | 0.0057971 | 0.0024343 | 197.4667 | 197.1794 | 1.6708 | 0.0083872 | 197.323 | -0.14365 | 197.3709 | 0.98985 | -0.00072061 | 0.99037 | -0.00072099
318.02 | 2.3506 | 0.0061711 | 0.0037947 | 196.5209 | 198.8715 | 1.6166 | 0.0081152 | 197.6962 | 1.1753 | 197.3044 | 0.99172 | 0.0058959 | 0.99224 | 0.005899
318.04 | 5.1714 | 0.0069191 | 0.0051551 | 196.4615 | 201.6329 | 1.676 | 0.0084134 | 199.0472 | 2.5857 | 198.1853 | 0.9985 | 0.012971 | 0.99902 | 0.012978
318.06 | 7.6527 | 0.0076671 | 0.0064439 | 196.3396 | 203.9923 | 1.7979 | 0.0090253 | 200.1659 | 3.8263 | 198.8905 | 1.0041 | 0.019194 | 1.0046 | 0.019204
318.08 | 9.4548 | 0.0080411 | 0.0078042 | 196.3513 | 205.8061 | 1.7862 | 0.0089665 | 201.0787 | 4.7274 | 199.5029 | 1.0087 | 0.023715 | 1.0092 | 0.023727
318.1 | 11.936 | 0.0084151 | 0.0090214 | 196.4802 | 208.4162 | 1.6573 | 0.0083195 | 202.4482 | 5.968 | 200.4589 | 1.0156 | 0.029938 | 1.0161 | 0.029954
318.12 | 13.5293 | 0.0091631 | 0.0098806 | 196.6557 | 210.185 | 1.4818 | 0.0074385 | 203.4203 | 6.7646 | 201.1655 | 1.0204 | 0.033934 | 1.021 | 0.033952
318.14 | 15.8016 | 0.011594 | 0.011098 | 196.7635 | 212.5651 | 1.374 | 0.0068973 | 204.6643 | 7.9008 | 202.0307 | 1.0267 | 0.039633 | 1.0272 | 0.039654
318.16 | 16.794 | 0.011594 | 0.011814 | 196.8926 | 213.6866 | 1.2449 | 0.0062493 | 205.2896 | 8.397 | 202.4906 | 1.0298 | 0.042123 | 1.0304 | 0.042145
318.18 | 17.7865 | 0.011594 | 0.012601 | 197.0539 | 214.8404 | 1.0836 | 0.0054396 | 205.9472 | 8.8933 | 202.9827 | 1.0331 | 0.044612 | 1.0337 | 0.044636
318.2 | 19.0141 | 0.011594 | 0.013031 | 197.2726 | 216.2867 | 0.8649 | 0.0043417 | 206.7797 | 9.5071 | 203.6106 | 1.0373 | 0.047691 | 1.0378 | 0.047716
318.22 | 19.3014 | 0.011594 | 0.013461 | 197.3774 | 216.6788 | 0.7601 | 0.0038156 | 207.0281 | 9.6507 | 203.8112 | 1.0385 | 0.048412 | 1.0391 | 0.048437
318.24 | 20.1633 | 0.011781 | 0.013818 | 197.4459 | 217.6092 | 0.6916 | 0.0034718 | 207.5276 | 10.0817 | 204.167 | 1.041 | 0.050574 | 1.0416 | 0.0506
318.26 | 20.1894 | 0.011968 | 0.01389 | 197.7492 | 217.9386 | 0.3883 | 0.0019492 | 207.8439 | 10.0947 | 204.479 | 1.0426 | 0.050639 | 1.0432 | 0.050666
318.28 | 19.876 | 0.012155 | 0.013747 | 197.9814 | 217.8574 | 0.1561 | 0.00078361 | 207.9194 | 9.938 | 204.6067 | 1.043 | 0.049853 | 1.0436 | 0.049879
318.3 | 19.1708 | 0.012155 | 0.013604 | 197.9562 | 217.127 | 0.1813 | 0.00091011 | 207.5416 | 9.5854 | 204.3465 | 1.0411 | 0.048084 | 1.0417 | 0.048109
318.32 | 18.0738 | 0.012155 | 0.013031 | 198.3425 | 216.4163 | -0.205 | -0.0010291 | 207.3794 | 9.0369 | 204.3671 | 1.0403 | 0.045333 | 1.0408 | 0.045357
318.34 | 16.8724 | 0.012155 | 0.0121 | 198.6618 | 215.5342 | -0.5243 | -0.0026319 | 207.098 | 8.4362 | 204.2859 | 1.0389 | 0.042319 | 1.0394 | 0.042341
318.36 | 15.7754 | 0.011968 | 0.011241 | 198.9718 | 214.7472 | -0.8343 | -0.0041881 | 206.8595 | 7.8877 | 204.2303 | 1.0377 | 0.039568 | 1.0382 | 0.039589
318.38 | 14.0255 | 0.011407 | 0.01031 | 200.2351 | 214.2606 | -1.0976 | -0.0055098 | 207.2479 | 7.0128 | 204.9103 | 1.0396 | 0.035179 | 1.0402 | 0.035197
318.4 | 11.6487 | 0.010846 | 0.0090214 | 200.4064 | 212.0551 | -1.2689 | -0.0063698 | 206.2308 | 5.8244 | 204.2893 | 1.0345 | 0.029217 | 1.0351 | 0.029233
318.42 | 9.8988 | 0.010659 | 0.0078042 | 200.3768 | 210.2756 | -1.2393 | -0.0062212 | 205.3262 | 4.9494 | 203.6764 | 1.03 | 0.024828 | 1.0305 | 0.024841
318.44 | 7.2609 | 0.010098 | 0.0065871 | 200.4716 | 207.7325 | -1.3341 | -0.006697 | 204.102 | 3.6304 | 202.8919 | 1.0239 | 0.018212 | 1.0244 | 0.018221
318.46 | 4.5968 | 0.0093501 | 0.0052267 | 200.6351 | 205.2319 | -1.4976 | -0.0075178 | 202.9335 | 2.2984 | 202.1674 | 1.018 | 0.01153 | 1.0185 | 0.011536
318.48 | 2.4029 | 0.0091631 | 0.0039379 | 200.6715 | 203.0744 | -1.534 | -0.0077005 | 201.8729 | 1.2014 | 201.4725 | 1.0127 | 0.0060269 | 1.0132 | 0.0060301
318.5 | 0.2873 | 0.0084151 | 0.0027207 | 200.6356 | 200.9229 | -1.4981 | -0.0075203 | 200.7793 | 0.14365 | 200.7314 | 1.0072 | 0.00072061 | 1.0077 | 0.00072099
318.52 | -3.0036 | 0.0076671 | 0.001074 | 200.762 | 197.7584 | -1.6245 | -0.0081548 | 199.2602 | -1.5018 | 199.7608 | 0.99957 | -0.0075336 | 1.0001 | -0.0075376
318.54 | -5.5371 | 0.0069191 | -0.00028639 | 200.8611 | 195.324 | -1.7236 | -0.0086523 | 198.0926 | -2.7685 | 199.0154 | 0.99371 | -0.013888 | 0.99423 | -0.013895
318.56 | -7.2609 | 0.0065451 | -0.001432 | 200.7485 | 193.4876 | -1.611 | -0.0080871 | 197.1181 | -3.6304 | 198.3282 | 0.98882 | -0.018212 | 0.98934 | -0.018221
318.58 | -9.4026 | 0.0057971 | -0.0027923 | 201.7079 | 192.3053 | -1.5704 | -0.0078833 | 197.0066 | -4.7013 | 198.5737 | 0.98826 | -0.023584 | 0.98878 | -0.023596
318.6 | -11.3876 | 0.0056101 | -0.0040095 | 201.7028 | 190.3152 | -1.5653 | -0.0078577 | 196.009 | -5.6938 | 197.9069 | 0.98326 | -0.028562 | 0.98377 | -0.028577
318.62 | -13.6337 | 0.0048621 | -0.0050119 | 201.6491 | 188.0154 | -1.5116 | -0.0075881 | 194.8322 | -6.8169 | 197.1045 | 0.97735 | -0.034196 | 0.97787 | -0.034214
318.64 | -15.2008 | 0.0041141 | -0.0060859 | 201.6935 | 186.4927 | -1.556 | -0.007811 | 194.0931 | -7.6004 | 196.6266 | 0.97365 | -0.038127 | 0.97416 | -0.038147
318.66 | -16.559 | 0.0039271 | -0.006945 | 201.4082 | 184.8492 | -1.2707 | -0.0063788 | 193.1287 | -8.2795 | 195.8885 | 0.96881 | -0.041533 | 0.96932 | -0.041555
318.68 | -18.1522 | 0.003366 | -0.0075894 | 201.3768 | 183.2246 | -1.2393 | -0.0062212 | 192.3007 | -9.0761 | 195.3261 | 0.96466 | -0.045529 | 0.96516 | -0.045553
318.7 | -18.7268 | 0.002805 | -0.0083054 | 201.3942 | 182.6674 | -1.2567 | -0.0063085 | 192.0308 | -9.3634 | 195.1519 | 0.9633 | -0.04697 | 0.96381 | -0.046995
318.72 | -19.1969 | 0.002244 | -0.0085918 | 201.0624 | 181.8655 | -0.9249 | -0.0046429 | 191.4639 | -9.5985 | 194.6634 | 0.96046 | -0.04815 | 0.96096 | -0.048175
318.74 | -19.5626 | 0.00187 | -0.009093 | 200.928 | 181.3654 | -0.7905 | -0.0039682 | 191.1467 | -9.7813 | 194.4071 | 0.95887 | -0.049067 | 0.95937 | -0.049093
318.76 | -20.1633 | 0.00187 | -0.009093 | 200.7357 | 180.5724 | -0.5982 | -0.0030029 | 190.654 | -10.0817 | 194.0146 | 0.9564 | -0.050574 | 0.9569 | -0.0506
318.78 | -19.4581 | 0.00187 | -0.0088782 | 200.4966 | 181.0385 | -0.3591 | -0.0018026 | 190.7675 | -9.7291 | 194.0106 | 0.95696 | -0.048805 | 0.95747 | -0.04883
318.8 | -19.0663 | 0.001683 | -0.008735 | 200.358 | 181.2917 | -0.2205 | -0.0011069 | 190.8248 | -9.5332 | 194.0026 | 0.95725 | -0.047822 | 0.95775 | -0.047847
318.82 | -18.3089 | 0.001683 | -0.0083054 | 200.1503 | 181.8414 | -0.0128 | -6.4255e-05 | 190.9958 | -9.1545 | 194.0473 | 0.95811 | -0.045922 | 0.95861 | -0.045946
318.84 | -16.9508 | 0.001683 | -0.0070882 | 199.6997 | 182.7489 | 0.4378 | 0.0021977 | 191.2243 | -8.4754 | 194.0494 | 0.95926 | -0.042516 | 0.95976 | -0.042538
318.86 | -15.3575 | 0.002057 | -0.0063007 | 198.3659 | 183.0084 | 0.7716 | 0.0038734 | 190.6871 | -7.6788 | 193.2467 | 0.95656 | -0.03852 | 0.95706 | -0.03854
318.88 | -13.8166 | 0.002431 | -0.0054415 | 199.0317 | 185.2151 | 1.1058 | 0.005551 | 192.1234 | -6.9083 | 194.4262 | 0.96377 | -0.034655 | 0.96427 | -0.034673
318.9 | -11.6487 | 0.002805 | -0.0040095 | 197.7865 | 186.1378 | 1.351 | 0.0067819 | 191.9621 | -5.8244 | 193.9036 | 0.96296 | -0.029217 | 0.96346 | -0.029233
318.92 | -9.2459 | 0.003366 | -0.0026491 | 197.6541 | 188.4082 | 1.4834 | 0.0074465 | 193.0312 | -4.6229 | 194.5721 | 0.96832 | -0.02319 | 0.96883 | -0.023203
318.94 | -7.5482 | 0.0041141 | -0.0015752 | 197.6157 | 190.0675 | 1.5218 | 0.0076393 | 193.8416 | -3.7741 | 195.0996 | 0.97239 | -0.018932 | 0.9729 | -0.018942
318.96 | -5.0669 | 0.0044881 | -0.00028639 | 197.7643 | 192.6974 | 1.3732 | 0.0068933 | 195.2308 | -2.5335 | 196.0753 | 0.97935 | -0.012709 | 0.97987 | -0.012716
318.98 | -2.1417 | 0.0050491 | 0.0011456 | 197.5417 | 195.4 | 1.5958 | 0.0080108 | 196.4709 | -1.0708 | 196.8278 | 0.98557 | -0.0053718 | 0.98609 | -0.0053746
319 | 0.18283 | 0.0057971 | 0.0025775 | 197.4673 | 197.6501 | 1.6702 | 0.0083842 | 197.5587 | 0.091414 | 197.5282 | 0.99103 | 0.00045857 | 0.99155 | 0.00045881
319.02 | 2.5074 | 0.0059841 | 0.0037947 | 196.5397 | 199.0471 | 1.5978 | 0.0080208 | 197.7934 | 1.2537 | 197.3755 | 0.99221 | 0.0062889 | 0.99273 | 0.0062922
319.04 | 5.2237 | 0.0067321 | 0.0052267 | 196.403 | 201.6267 | 1.7345 | 0.008707 | 199.0148 | 2.6118 | 198.1442 | 0.99834 | 0.013102 | 0.99886 | 0.013109
319.06 | 7.6788 | 0.0074801 | 0.0065871 | 196.4 | 204.0788 | 1.7375 | 0.0087221 | 200.2394 | 3.8394 | 198.9596 | 1.0045 | 0.01926 | 1.005 | 0.01927
319.08 | 9.5854 | 0.0078541 | 0.0078042 | 196.5153 | 206.1007 | 1.6222 | 0.0081433 | 201.308 | 4.7927 | 199.7104 | 1.0098 | 0.024042 | 1.0104 | 0.024055
319.1 | 12.0928 | 0.0086021 | 0.009093 | 196.509 | 208.6018 | 1.6285 | 0.0081749 | 202.5554 | 6.0464 | 200.5399 | 1.0161 | 0.030331 | 1.0166 | 0.030347
319.12 | 13.3726 | 0.0093501 | 0.010024 | 196.6496 | 210.0222 | 1.4879 | 0.0074691 | 203.3359 | 6.6863 | 201.1071 | 1.02 | 0.033541 | 1.0205 | 0.033559
319.14 | 15.3575 | 0.0097241 | 0.010955 | 196.7631 | 212.1206 | 1.3744 | 0.0068994 | 204.4419 | 7.6788 | 201.8823 | 1.0256 | 0.03852 | 1.0261 | 0.03854
319.16 | 16.9246 | 0.010285 | 0.011814 | 196.852 | 213.7766 | 1.2855 | 0.0064531 | 205.3143 | 8.4623 | 202.4935 | 1.0299 | 0.04245 | 1.0305 | 0.042473
319.18 | 17.7604 | 0.010846 | 0.01253 | 197.0704 | 214.8308 | 1.0671 | 0.0053567 | 205.9506 | 8.8802 | 202.9905 | 1.0331 | 0.044547 | 1.0337 | 0.04457
319.2 | 19.1708 | 0.011033 | 0.013031 | 197.1518 | 216.3226 | 0.9857 | 0.0049481 | 206.7372 | 9.5854 | 203.5421 | 1.0371 | 0.048084 | 1.0376 | 0.048109
319.22 | 19.1969 | 0.011407 | 0.013461 | 197.3639 | 216.5608 | 0.7736 | 0.0038834 | 206.9624 | 9.5985 | 203.7629 | 1.0382 | 0.04815 | 1.0387 | 0.048175
319.24 | 20.2417 | 0.011781 | 0.013818 | 197.5179 | 217.7596 | 0.6196 | 0.0031103 | 207.6387 | 10.1208 | 204.2651 | 1.0416 | 0.05077 | 1.0421 | 0.050797
319.26 | 19.876 | 0.011968 | 0.013818 | 197.8298 | 217.7058 | 0.3077 | 0.0015446 | 207.7678 | 9.938 | 204.4551 | 1.0422 | 0.049853 | 1.0428 | 0.049879
319.28 | 19.5887 | 0.012155 | 0.013818 | 197.9661 | 217.5548 | 0.1714 | 0.00086041 | 207.7605 | 9.7944 | 204.4957 | 1.0422 | 0.049132 | 1.0428 | 0.049158
319.3 | 19.1708 | 0.012155 | 0.013675 | 198.0776 | 217.2484 | 0.0599 | 0.00030069 | 207.663 | 9.5854 | 204.4679 | 1.0417 | 0.048084 | 1.0423 | 0.048109
319.32 | 18.3089 | 0.012155 | 0.013031 | 198.2866 | 216.5955 | -0.1491 | -0.00074847 | 207.4411 | 9.1545 | 204.3896 | 1.0406 | 0.045922 | 1.0412 | 0.045946
319.34 | 16.6896 | 0.012155 | 0.0121 | 198.7383 | 215.4279 | -0.6008 | -0.003016 | 207.0831 | 8.3448 | 204.3015 | 1.0388 | 0.041861 | 1.0394 | 0.041883
319.36 | 15.3837 | 0.011781 | 0.011241 | 200.0132 | 215.3969 | -0.8757 | -0.0043959 | 207.705 | 7.6918 | 205.1411 | 1.0419 | 0.038585 | 1.0425 | 0.038605
319.38 | 13.7643 | 0.011594 | 0.01031 | 200.3348 | 214.0991 | -1.1973 | -0.0060103 | 207.217 | 6.8822 | 204.9229 | 1.0395 | 0.034524 | 1.04 | 0.034542
319.4 | 11.3614 | 0.011033 | 0.0090214 | 200.5376 | 211.899 | -1.4001 | -0.0070284 | 206.2183 | 5.6807 | 204.3247 | 1.0345 | 0.028497 | 1.035 | 0.028512
319.42 | 9.5071 | 0.010285 | 0.0077326 | 200.5806 | 210.0877 | -1.4431 | -0.0072442 | 205.3341 | 4.7535 | 203.7496 | 1.03 | 0.023846 | 1.0306 | 0.023858
319.44 | 7.5221 | 0.010098 | 0.0065871 | 200.4852 | 208.0073 | -1.3477 | -0.0067653 | 204.2462 | 3.761 | 202.9926 | 1.0246 | 0.018867 | 1.0251 | 0.018877
319.46 | 4.5968 | 0.0095371 | 0.0050835 | 200.5554 | 205.1522 | -1.4179 | -0.0071177 | 202.8538 | 2.2984 | 202.0877 | 1.0176 | 0.01153 | 1.0181 | 0.011536
319.48 | 2.5596 | 0.0087891 | 0.0039379 | 200.5851 | 203.1447 | -1.4476 | -0.0072668 | 201.8649 | 1.2798 | 201.4383 | 1.0126 | 0.00642 | 1.0132 | 0.0064233
319.5 | 0 | 0.0084151 | 0.0025775 | 200.6265 | 200.6265 | -1.489 | -0.0074746 | 200.6265 | 0 | 200.6265 | 1.0064 | 0 | 1.0069 | 0
319.52 | -2.7424 | 0.0078541 | 0.0012172 | 200.6425 | 197.9001 | -1.505 | -0.007555 | 199.2713 | -1.3712 | 199.7284 | 0.99962 | -0.0068785 | 1.0001 | -0.0068821
319.54 | -5.1453 | 0.0071061 | -0.0001432 | 200.688 | 195.5427 | -1.5505 | -0.0077834 | 198.1154 | -2.5726 | 198.9729 | 0.99382 | -0.012905 | 0.99435 | -0.012912
319.56 | -7.3654 | 0.0067321 | -0.0015752 | 201.764 | 194.3986 | -1.6265 | -0.0081649 | 198.0813 | -3.6827 | 199.3089 | 0.99365 | -0.018474 | 0.99417 | -0.018483
319.58 | -9.4287 | 0.0059841 | -0.0026491 | 201.7299 | 192.3012 | -1.5924 | -0.0079937 | 197.0156 | -4.7143 | 198.587 | 0.98831 | -0.023649 | 0.98883 | -0.023661
319.6 | -11.7532 | 0.0054231 | -0.0040095 | 201.7939 | 190.0407 | -1.6564 | -0.008315 | 195.9173 | -5.8766 | 197.8762 | 0.9828 | -0.029479 | 0.98331 | -0.029495
319.62 | -13.686 | 0.0050491 | -0.0050119 | 201.7349 | 188.0489 | -1.5974 | -0.0080188 | 194.8919 | -6.843 | 197.1729 | 0.97765 | -0.034327 | 0.97817 | -0.034345
319.64 | -15.3575 | 0.0044881 | -0.0060859 | 201.759 | 186.4015 | -1.6215 | -0.0081398 | 194.0802 | -7.6788 | 196.6398 | 0.97358 | -0.03852 | 0.97409 | -0.03854
319.66 | -16.5329 | 0.0037401 | -0.0068018 | 201.5913 | 185.0584 | -1.4538 | -0.0072979 | 193.3249 | -8.2664 | 196.0803 | 0.96979 | -0.041468 | 0.9703 | -0.041489
319.68 | -18.2044 | 0.0035531 | -0.0077326 | 201.5408 | 183.3364 | -1.4033 | -0.0070444 | 192.4386 | -9.1022 | 195.4727 | 0.96535 | -0.04566 | 0.96585 | -0.045684
319.7 | -18.9619 | 0.002992 | -0.0082338 | 201.4694 | 182.5075 | -1.3319 | -0.006686 | 191.9885 | -9.4809 | 195.1488 | 0.96309 | -0.04756 | 0.96359 | -0.047585
319.72 | -19.8238 | 0.002618 | -0.0085918 | 201.3088 | 181.485 | -1.1713 | -0.0058798 | 191.3969 | -9.9119 | 194.7009 | 0.96012 | -0.049722 | 0.96063 | -0.049748
319.74 | -19.5887 | 0.002431 | -0.0088782 | 201.0817 | 181.493 | -0.9442 | -0.0047398 | 191.2873 | -9.7944 | 194.5521 | 0.95957 | -0.049132 | 0.96008 | -0.049158
319.76 | -20.0327 | 0.002057 | -0.009093 | 200.9126 | 180.8799 | -0.7751 | -0.0038909 | 190.8962 | -10.0164 | 194.235 | 0.95761 | -0.050246 | 0.95811 | -0.050272
319.78 | -19.876 | 0.00187 | -0.0088782 | 200.6672 | 180.7912 | -0.5297 | -0.002659 | 190.7292 | -9.938 | 194.0419 | 0.95677 | -0.049853 | 0.95727 | -0.049879
319.8 | -19.0925 | 0.00187 | -0.0085918 | 200.4548 | 181.3623 | -0.3173 | -0.0015928 | 190.9086 | -9.5462 | 194.0906 | 0.95767 | -0.047888 | 0.95817 | -0.047913
319.82 | -18.2567 | 0.00187 | -0.008019 | 199.1909 | 180.9342 | -0.0534 | -0.00026806 | 190.0626 | -9.1283 | 193.1053 | 0.95343 | -0.045791 | 0.95393 | -0.045815
319.84 | -17.0552 | 0.00187 | -0.007303 | 199.8484 | 182.7932 | 0.2891 | 0.0014513 | 191.3208 | -8.5276 | 194.1633 | 0.95974 | -0.042778 | 0.96024 | -0.0428
319.86 | -15.3575 | 0.002057 | -0.0062291 | 199.4873 | 184.1298 | 0.6502 | 0.0032639 | 191.8085 | -7.6788 | 194.3681 | 0.96219 | -0.03852 | 0.96269 | -0.03854
319.88 | -14.1039 | 0.002618 | -0.0052983 | 199.1052 | 185.0013 | 1.0323 | 0.005182 | 192.0533 | -7.0519 | 194.4039 | 0.96341 | -0.035375 | 0.96392 | -0.035394
319.9 | -11.9883 | 0.003179 | -0.0041527 | 199.0181 | 187.0298 | 1.1194 | 0.0056193 | 193.024 | -5.9941 | 195.022 | 0.96828 | -0.030069 | 0.96879 | -0.030085
319.92 | -9.7421 | 0.0035531 | -0.0027207 | 197.8728 | 188.1307 | 1.2647 | 0.0063487 | 193.0017 | -4.8711 | 194.6254 | 0.96817 | -0.024435 | 0.96868 | -0.024448
319.94 | -7.2348 | 0.0041141 | -0.001432 | 197.7791 | 190.5443 | 1.3584 | 0.006819 | 194.1617 | -3.6174 | 195.3675 | 0.97399 | -0.018146 | 0.9745 | -0.018156
319.96 | -4.9886 | 0.0048621 | -0.00028639 | 197.8057 | 192.8171 | 1.3318 | 0.0066855 | 195.3114 | -2.4943 | 196.1428 | 0.97976 | -0.012512 | 0.98027 | -0.012519
319.98 | -2.4551 | 0.0050491 | 0.001074 | 197.7544 | 195.2993 | 1.3831 | 0.006943 | 196.5268 | -1.2276 | 196.936 | 0.98586 | -0.0061579 | 0.98637 | -0.0061611
320 | 0 | 0.0057971 | 0.0026491 | 197.6177 | 197.6177 | 1.5198 | 0.0076292 | 197.6177 | 0 | 197.6177 | 0.99133 | 0 | 0.99185 | 0
320.02 | 2.4551 | 0.0065451 | 0.0039379 | 197.6343 | 200.0894 | 1.5032 | 0.0075459 | 198.8619 | 1.2276 | 198.4527 | 0.99757 | 0.0061579 | 0.99809 | 0.0061611
320.04 | 4.7796 | 0.0069191 | 0.0052267 | 196.597 | 201.3766 | 1.5405 | 0.0077332 | 198.9868 | 2.3898 | 198.1902 | 0.9982 | 0.011988 | 0.99872 | 0.011995
320.06 | 7.3131 | 0.0076671 | 0.0065155 | 196.6454 | 203.9585 | 1.4921 | 0.0074902 | 200.302 | 3.6566 | 199.0831 | 1.0048 | 0.018343 | 1.0053 | 0.018352
320.08 | 9.6899 | 0.0084151 | 0.0078042 | 196.6595 | 206.3494 | 1.478 | 0.0074194 | 201.5044 | 4.8449 | 199.8895 | 1.0108 | 0.024304 | 1.0114 | 0.024317
320.1 | 11.8577 | 0.0086021 | 0.0090214 | 196.585 | 208.4427 | 1.5525 | 0.0077934 | 202.5138 | 5.9288 | 200.5376 | 1.0159 | 0.029741 | 1.0164 | 0.029757
320.12 | 13.5815 | 0.0093501 | 0.010095 | 196.7205 | 210.302 | 1.417 | 0.0071132 | 203.5113 | 6.7908 | 201.2477 | 1.0209 | 0.034065 | 1.0214 | 0.034083
320.14 | 15.0964 | 0.0099111 | 0.010955 | 196.8746 | 211.971 | 1.2629 | 0.0063396 | 204.4228 | 7.5482 | 201.9067 | 1.0255 | 0.037865 | 1.026 | 0.037884
320.16 | 17.003 | 0.010285 | 0.011814 | 196.8992 | 213.9022 | 1.2383 | 0.0062161 | 205.4007 | 8.5015 | 202.5669 | 1.0304 | 0.042647 | 1.0309 | 0.042669
320.18 | 17.6298 | 0.010846 | 0.012601 | 197.0533 | 214.6831 | 1.0842 | 0.0054426 | 205.8682 | 8.8149 | 202.9299 | 1.0327 | 0.044219 | 1.0333 | 0.044242
320.2 | 19.2492 | 0.01122 | 0.013031 | 197.087 | 216.3362 | 1.0505 | 0.0052734 | 206.7116 | 9.6246 | 203.5034 | 1.0369 | 0.048281 | 1.0375 | 0.048306
320.22 | 19.1447 | 0.011407 | 0.013461 | 197.2936 | 216.4383 | 0.8439 | 0.0042363 | 206.8659 | 9.5723 | 203.6752 | 1.0377 | 0.048019 | 1.0383 | 0.048044
320.24 | 20.2417 | 0.011781 | 0.013747 | 197.4335 | 217.6752 | 0.704 | 0.003534 | 207.5543 | 10.1208 | 204.1807 | 1.0412 | 0.05077 | 1.0417 | 0.050797
320.26 | 19.9544 | 0.012155 | 0.013747 | 197.7066 | 217.661 | 0.4309 | 0.0021631 | 207.6838 | 9.9772 | 204.3581 | 1.0418 | 0.050049 | 1.0424 | 0.050076
320.28 | 19.4059 | 0.012155 | 0.013818 | 197.9495 | 217.3554 | 0.188 | 0.00094374 | 207.6524 | 9.7029 | 204.4181 | 1.0417 | 0.048674 | 1.0422 | 0.048699
320.3 | 19.3014 | 0.012342 | 0.013604 | 197.9364 | 217.2378 | 0.2011 | 0.0010095 | 207.5871 | 9.6507 | 204.3702 | 1.0413 | 0.048412 | 1.0419 | 0.048437
320.32 | 18.5179 | 0.012342 | 0.013103 | 198.3094 | 216.8273 | -0.1719 | -0.00086292 | 207.5683 | 9.2589 | 204.482 | 1.0412 | 0.046446 | 1.0418 | 0.046471
320.34 | 16.9769 | 0.012155 | 0.0121 | 198.6199 | 215.5968 | -0.4824 | -0.0024216 | 207.1083 | 8.4884 | 204.2789 | 1.0389 | 0.042581 | 1.0395 | 0.042604
320.36 | 15.3314 | 0.011968 | 0.011241 | 198.9807 | 214.3121 | -0.8432 | -0.0042328 | 206.6464 | 7.6657 | 204.0912 | 1.0366 | 0.038454 | 1.0372 | 0.038474
320.38 | 13.6076 | 0.011781 | 0.010453 | 200.2799 | 213.8875 | -1.1424 | -0.0057347 | 207.0837 | 6.8038 | 204.8158 | 1.0388 | 0.034131 | 1.0394 | 0.034148
320.4 | 11.7793 | 0.010846 | 0.0091646 | 200.5298 | 212.3091 | -1.3923 | -0.0069892 | 206.4195 | 5.8897 | 204.4562 | 1.0355 | 0.029545 | 1.036 | 0.02956
320.42 | 9.7682 | 0.010285 | 0.0079474 | 200.5395 | 210.3077 | -1.402 | -0.0070379 | 205.4236 | 4.8841 | 203.7956 | 1.0305 | 0.024501 | 1.031 | 0.024513
320.44 | 7.1564 | 0.010098 | 0.0064439 | 200.7268 | 207.8832 | -1.5893 | -0.0079781 | 204.305 | 3.5782 | 203.1123 | 1.0249 | 0.01795 | 1.0254 | 0.017959
320.46 | 5.0147 | 0.0097241 | 0.0052267 | 200.762 | 205.7767 | -1.6245 | -0.0081548 | 203.2694 | 2.5074 | 202.4336 | 1.0197 | 0.012578 | 1.0202 | 0.012584
320.48 | 2.2984 | 0.0091631 | 0.0039379 | 200.8131 | 203.1115 | -1.6756 | -0.0084113 | 201.9623 | 1.1492 | 201.5792 | 1.0131 | 0.0057649 | 1.0137 | 0.0057679
320.5 | -0.18283 | 0.0084151 | 0.0026491 | 200.7471 | 200.5643 | -1.6096 | -0.00808 | 200.6557 | -0.091414 | 200.6862 | 1.0066 | -0.00045857 | 1.0071 | -0.00045881
320.52 | -2.4551 | 0.0080411 | 0.0012172 | 201.7761 | 199.321 | -1.6386 | -0.0082256 | 200.5485 | -1.2276 | 200.9577 | 1.006 | -0.0061579 | 1.0066 | -0.0061611
320.54 | -5.4587 | 0.0072931 | -0.00028639 | 201.8513 | 196.3926 | -1.7138 | -0.0086031 | 199.1219 | -2.7294 | 200.0317 | 0.99887 | -0.013692 | 0.9994 | -0.013699
320.56 | -7.2609 | 0.0065451 | -0.001432 | 201.802 | 194.5411 | -1.6645 | -0.0083556 | 198.1716 | -3.6304 | 199.3817 | 0.99411 | -0.018212 | 0.99463 | -0.018221
320.58 | -9.7421 | 0.0057971 | -0.0027923 | 201.8619 | 192.1198 | -1.7244 | -0.0086563 | 196.9908 | -4.8711 | 198.6145 | 0.98818 | -0.024435 | 0.9887 | -0.024448
320.6 | -11.701 | 0.0054231 | -0.0040095 | 201.7917 | 190.0907 | -1.6542 | -0.0083039 | 195.9412 | -5.8505 | 197.8914 | 0.98292 | -0.029348 | 0.98343 | -0.029364
320.62 | -13.9472 | 0.0050491 | -0.0050835 | 201.7933 | 187.8461 | -1.6558 | -0.008312 | 194.8197 | -6.9736 | 197.1442 | 0.97729 | -0.034982 | 0.9778 | -0.035001
320.64 | -15.0964 | 0.0043011 | -0.0062291 | 201.7983 | 186.7019 | -1.6608 | -0.0083371 | 194.2501 | -7.5482 | 196.7662 | 0.97443 | -0.037865 | 0.97495 | -0.037884
320.66 | -16.35 | 0.0035531 | -0.0068734 | 201.5278 | 185.1778 | -1.3903 | -0.0069792 | 193.3528 | -8.175 | 196.0778 | 0.96993 | -0.041009 | 0.97044 | -0.041031
320.68 | -18.2828 | 0.003179 | -0.0077326 | 201.5314 | 183.2486 | -1.3939 | -0.0069972 | 192.39 | -9.1414 | 195.4371 | 0.9651 | -0.045857 | 0.96561 | -0.045881
320.7 | -19.2492 | 0.002805 | -0.0083054 | 201.3633 | 182.1141 | -1.2258 | -0.0061534 | 191.7387 | -9.6246 | 194.9469 | 0.96184 | -0.048281 | 0.96234 | -0.048306
320.72 | -19.4581 | 0.002431 | -0.0085918 | 201.0075 | 181.5494 | -0.87 | -0.0043673 | 191.2784 | -9.7291 | 194.5215 | 0.95953 | -0.048805 | 0.96003 | -0.04883
320.74 | -20.1633 | 0.002057 | -0.009093 | 201.0089 | 180.8456 | -0.8714 | -0.0043743 | 190.9272 | -10.0817 | 194.2878 | 0.95777 | -0.050574 | 0.95827 | -0.0506
320.76 | -19.9805 | 0.00187 | -0.009093 | 200.7427 | 180.7622 | -0.6052 | -0.003038 | 190.7525 | -9.9902 | 194.0825 | 0.95689 | -0.050115 | 0.95739 | -0.050141
320.78 | -19.4059 | 0.001683 | -0.0088782 | 200.516 | 181.1101 | -0.3785 | -0.0019 | 190.8131 | -9.7029 | 194.0474 | 0.95719 | -0.048674 | 0.9577 | -0.048699
320.8 | -19.0141 | 0.001683 | -0.008735 | 200.4746 | 181.4605 | -0.3371 | -0.0016922 | 190.9675 | -9.5071 | 194.1366 | 0.95797 | -0.047691 | 0.95847 | -0.047716
320.82 | -18.7268 | 0.001683 | -0.0081622 | 200.2286 | 181.5018 | -0.0911 | -0.00045731 | 190.8652 | -9.3634 | 193.9863 | 0.95745 | -0.04697 | 0.95796 | -0.046995
320.84 | -16.9246 | 0.001683 | -0.0070882 | 199.8309 | 182.9063 | 0.3066 | 0.0015391 | 191.3686 | -8.4623 | 194.1894 | 0.95998 | -0.04245 | 0.96048 | -0.042473
320.86 | -15.4359 | 0.00187 | -0.0062291 | 199.4753 | 184.0394 | 0.6622 | 0.0033242 | 191.7574 | -7.7179 | 194.33 | 0.96193 | -0.038716 | 0.96243 | -0.038737
320.88 | -13.7382 | 0.002244 | -0.0052983 | 199.1482 | 185.41 | 0.9893 | 0.0049662 | 192.2791 | -6.8691 | 194.5688 | 0.96455 | -0.034458 | 0.96505 | -0.034476
320.9 | -11.492 | 0.002992 | -0.0040095 | 197.7896 | 186.2976 | 1.3479 | 0.0067663 | 192.0436 | -5.746 | 193.9589 | 0.96337 | -0.028824 | 0.96387 | -0.028839
320.92 | -9.6115 | 0.0035531 | -0.0027923 | 197.7728 | 188.1613 | 1.3647 | 0.0068507 | 192.967 | -4.8058 | 194.569 | 0.968 | -0.024108 | 0.96851 | -0.02412
320.94 | -7.3392 | 0.0041141 | -0.0015036 | 197.7507 | 190.4115 | 1.3868 | 0.0069616 | 194.0811 | -3.6696 | 195.3043 | 0.97359 | -0.018408 | 0.9741 | -0.018418
320.96 | -4.858 | 0.0044881 | -0.00028639 | 197.7045 | 192.8465 | 1.433 | 0.0071935 | 195.2755 | -2.429 | 196.0852 | 0.97958 | -0.012185 | 0.98009 | -0.012191
320.98 | -2.2723 | 0.0048621 | 0.0012172 | 197.5934 | 195.3211 | 1.5441 | 0.0077512 | 196.4573 | -1.1361 | 196.836 | 0.98551 | -0.0056993 | 0.98602 | -0.0057023
321 | 0.026118 | 0.0056101 | 0.0025059 | 197.5499 | 197.576 | 1.5876 | 0.0079696 | 197.563 | 0.013059 | 197.5586 | 0.99105 | 6.551e-05 | 0.99157 | 6.5544e-05
321.02 | 2.2984 | 0.0063581 | 0.0039379 | 197.6824 | 199.9808 | 1.4551 | 0.0073045 | 198.8316 | 1.1492 | 198.4485 | 0.99742 | 0.0057649 | 0.99794 | 0.0057679
321.04 | 4.9102 | 0.0071061 | 0.0052267 | 196.522 | 201.4322 | 1.6155 | 0.0081096 | 198.9771 | 2.4551 | 198.1587 | 0.99815 | 0.012316 | 0.99867 | 0.012322
321.06 | 7.6004 | 0.0078541 | 0.0064439 | 196.4976 | 204.098 | 1.6399 | 0.0082321 | 200.2978 | 3.8002 | 199.0311 | 1.0048 | 0.019063 | 1.0053 | 0.019073
321.08 | 9.8466 | 0.0082281 | 0.0078042 | 196.5706 | 206.4172 | 1.5669 | 0.0078657 | 201.4939 | 4.9233 | 199.8528 | 1.0108 | 0.024697 | 1.0113 | 0.02471
321.1 | 11.6226 | 0.0086021 | 0.0090214 | 196.6754 | 208.298 | 1.4621 | 0.0073396 | 202.4867 | 5.8113 | 200.5496 | 1.0158 | 0.029152 | 1.0163 | 0.029167
321.12 | 13.2681 | 0.0091631 | 0.010024 | 196.7656 | 210.0337 | 1.3719 | 0.0068868 | 203.3996 | 6.634 | 201.1883 | 1.0203 | 0.033279 | 1.0209 | 0.033296
321.14 | 15.2792 | 0.0097241 | 0.010955 | 196.7888 | 212.068 | 1.3487 | 0.0067703 | 204.4284 | 7.6396 | 201.8819 | 1.0255 | 0.038323 | 1.026 | 0.038343
321.16 | 16.5851 | 0.010285 | 0.011814 | 196.8622 | 213.4473 | 1.2753 | 0.0064019 | 205.1548 | 8.2926 | 202.3906 | 1.0291 | 0.041599 | 1.0297 | 0.041621
321.18 | 17.8127 | 0.010846 | 0.012387 | 196.9752 | 214.7879 | 1.1623 | 0.0058346 | 205.8815 | 8.9063 | 202.9128 | 1.0328 | 0.044678 | 1.0333 | 0.044701
321.2 | 19.1708 | 0.011033 | 0.013174 | 197.0891 | 216.2599 | 1.0484 | 0.0052629 | 206.6745 | 9.5854 | 203.4794 | 1.0368 | 0.048084 | 1.0373 | 0.048109
321.22 | 19.432 | 0.011407 | 0.013461 | 197.3269 | 216.7589 | 0.8106 | 0.0040691 | 207.0429 | 9.716 | 203.8042 | 1.0386 | 0.048739 | 1.0392 | 0.048765
321.24 | 20.2155 | 0.011781 | 0.013747 | 197.4738 | 217.6893 | 0.6637 | 0.0033317 | 207.5816 | 10.1078 | 204.2123 | 1.0413 | 0.050705 | 1.0419 | 0.050731
321.26 | 19.8238 | 0.011968 | 0.013747 | 197.7441 | 217.5679 | 0.3934 | 0.0019748 | 207.656 | 9.9119 | 204.352 | 1.0417 | 0.049722 | 1.0422 | 0.049748
321.28 | 19.9805 | 0.012155 | 0.013747 | 197.748 | 217.7285 | 0.3895 | 0.0019553 | 207.7382 | 9.9902 | 204.4082 | 1.0421 | 0.050115 | 1.0426 | 0.050141
321.3 | 19.0663 | 0.012155 | 0.013604 | 197.9703 | 217.0366 | 0.1672 | 0.00083933 | 207.5035 | 9.5332 | 204.3257 | 1.0409 | 0.047822 | 1.0415 | 0.047847
321.32 | 18.2306 | 0.012155 | 0.013031 | 198.1194 | 216.35 | 0.0181 | 9.086e-05 | 207.2347 | 9.1153 | 204.1963 | 1.0396 | 0.045726 | 1.0401 | 0.04575
321.34 | 16.8724 | 0.012155 | 0.0121 | 198.5566 | 215.429 | -0.4191 | -0.0021038 | 206.9928 | 8.4362 | 204.1807 | 1.0384 | 0.042319 | 1.0389 | 0.042341
321.36 | 15.3837 | 0.011968 | 0.011241 | 198.8981 | 214.2818 | -0.7606 | -0.0038181 | 206.5899 | 7.6918 | 204.026 | 1.0363 | 0.038585 | 1.0369 | 0.038605
321.38 | 13.686 | 0.011407 | 0.01031 | 199.1636 | 212.8496 | -1.0261 | -0.0051509 | 206.0066 | 6.843 | 203.7256 | 1.0334 | 0.034327 | 1.034 | 0.034345
321.4 | 11.701 | 0.011033 | 0.0090214 | 200.4057 | 212.1067 | -1.2682 | -0.0063662 | 206.2562 | 5.8505 | 204.306 | 1.0347 | 0.029348 | 1.0352 | 0.029364
321.42 | 9.4026 | 0.010285 | 0.0078042 | 200.4752 | 209.8778 | -1.3377 | -0.0067151 | 205.1765 | 4.7013 | 203.6094 | 1.0292 | 0.023584 | 1.0298 | 0.023596
321.44 | 7.0519 | 0.010098 | 0.0064439 | 200.4772 | 207.5291 | -1.3397 | -0.0067252 | 204.0032 | 3.526 | 202.8278 | 1.0234 | 0.017688 | 1.0239 | 0.017697
321.46 | 5.1453 | 0.0097241 | 0.0052267 | 200.5782 | 205.7235 | -1.4407 | -0.0072322 | 203.1508 | 2.5726 | 202.2933 | 1.0191 | 0.012905 | 1.0196 | 0.012912
321.48 | 2.5596 | 0.0091631 | 0.0039379 | 200.6917 | 203.2513 | -1.5542 | -0.0078019 | 201.9715 | 1.2798 | 201.5449 | 1.0132 | 0.00642 | 1.0137 | 0.0064233
321.5 | -0.44401 | 0.0084151 | 0.0025775 | 200.7576 | 200.3136 | -1.6201 | -0.0081327 | 200.5356 | -0.22201 | 200.6096 | 1.006 | -0.0011137 | 1.0065 | -0.0011143
321.52 | -3.0036 | 0.0078541 | 0.001074 | 200.868 | 197.8644 | -1.7305 | -0.0086869 | 199.3662 | -1.5018 | 199.8668 | 1.0001 | -0.0075336 | 1.0006 | -0.0075376
321.54 | -4.9886 | 0.0071061 | -0.0001432 | 200.8281 | 195.8395 | -1.6906 | -0.0084866 | 198.3338 | -2.4943 | 199.1652 | 0.99492 | -0.012512 | 0.99544 | -0.012519
321.56 | -7.1564 | 0.0069191 | -0.0012888 | 201.7885 | 194.6321 | -1.651 | -0.0082879 | 198.2103 | -3.5782 | 199.403 | 0.9943 | -0.01795 | 0.99482 | -0.017959
321.58 | -9.6899 | 0.0065451 | -0.0026491 | 201.85 | 192.1601 | -1.7125 | -0.0085966 | 197.0051 | -4.8449 | 198.62 | 0.98825 | -0.024304 | 0.98877 | -0.024317
321.6 | -11.8316 | 0.0056101 | -0.0038663 | 201.7743 | 189.9427 | -1.6368 | -0.0082166 | 195.8585 | -5.9158 | 197.8304 | 0.9825 | -0.029676 | 0.98302 | -0.029691
321.62 | -13.921 | 0.0050491 | -0.0050119 | 201.7897 | 187.8687 | -1.6522 | -0.0082939 | 194.8292 | -6.9605 | 197.1494 | 0.97734 | -0.034917 | 0.97785 | -0.034935
321.64 | -15.4359 | 0.0043011 | -0.0060859 | 201.6598 | 186.2239 | -1.5223 | -0.0076418 | 193.9419 | -7.7179 | 196.5145 | 0.97289 | -0.038716 | 0.9734 | -0.038737
321.66 | -17.003 | 0.0039271 | -0.0068734 | 201.5598 | 184.5568 | -1.4223 | -0.0071398 | 193.0583 | -8.5015 | 195.8921 | 0.96846 | -0.042647 | 0.96896 | -0.042669
321.68 | -18.1783 | 0.003366 | -0.007661 | 201.4232 | 183.2449 | -1.2857 | -0.0064541 | 192.334 | -9.0892 | 195.3638 | 0.96482 | -0.045595 | 0.96533 | -0.045619
321.7 | -19.0141 | 0.002992 | -0.0083054 | 201.3583 | 182.3442 | -1.2208 | -0.0061283 | 191.8512 | -9.5071 | 195.0203 | 0.9624 | -0.047691 | 0.96291 | -0.047716
321.72 | -19.7193 | 0.002618 | -0.0085918 | 201.1 | 181.3807 | -0.9625 | -0.0048317 | 191.2404 | -9.8596 | 194.5269 | 0.95934 | -0.04946 | 0.95984 | -0.049486
321.74 | -19.876 | 0.002244 | -0.009093 | 200.954 | 181.078 | -0.8165 | -0.0040987 | 191.016 | -9.938 | 194.3287 | 0.95821 | -0.049853 | 0.95871 | -0.049879
321.76 | -19.9544 | 0.002057 | -0.009093 | 200.742 | 180.7876 | -0.6045 | -0.0030345 | 190.7648 | -9.9772 | 194.0905 | 0.95695 | -0.050049 | 0.95745 | -0.050076
321.78 | -19.876 | 0.00187 | -0.0088782 | 200.5899 | 180.7139 | -0.4524 | -0.002271 | 190.6519 | -9.938 | 193.9646 | 0.95638 | -0.049853 | 0.95689 | -0.049879
321.8 | -18.9619 | 0.001683 | -0.0085918 | 200.3223 | 181.3604 | -0.1848 | -0.00092768 | 190.8414 | -9.4809 | 194.0017 | 0.95734 | -0.04756 | 0.95784 | -0.047585
321.82 | -18.2828 | 0.00187 | -0.0081622 | 200.2046 | 181.9218 | -0.0671 | -0.00033684 | 191.0632 | -9.1414 | 194.1103 | 0.95845 | -0.045857 | 0.95895 | -0.045881
321.84 | -17.003 | 0.00187 | -0.007303 | 199.8084 | 182.8054 | 0.3291 | 0.001652 | 191.3069 | -8.5015 | 194.1407 | 0.95967 | -0.042647 | 0.96017 | -0.042669
321.86 | -15.1747 | 0.002057 | -0.0062291 | 198.4077 | 183.233 | 0.7298 | 0.0036635 | 190.8203 | -7.5874 | 193.3495 | 0.95723 | -0.038061 | 0.95773 | -0.038081
321.88 | -14.13 | 0.002618 | -0.0054415 | 199.1284 | 184.9984 | 1.0091 | 0.0050656 | 192.0634 | -7.065 | 194.4184 | 0.96347 | -0.035441 | 0.96397 | -0.035459
321.9 | -11.8316 | 0.002992 | -0.0041527 | 197.9109 | 186.0793 | 1.2266 | 0.0061574 | 191.9951 | -5.9158 | 193.967 | 0.96312 | -0.029676 | 0.96363 | -0.029691
321.92 | -9.5332 | 0.0037401 | -0.0026491 | 197.835 | 188.3018 | 1.3025 | 0.0065384 | 193.0684 | -4.7666 | 194.6573 | 0.96851 | -0.023911 | 0.96901 | -0.023924
321.94 | -7.3392 | 0.0043011 | -0.0012888 | 197.7994 | 190.4602 | 1.3381 | 0.0067171 | 194.1298 | -3.6696 | 195.353 | 0.97383 | -0.018408 | 0.97434 | -0.018418
321.96 | -5.1714 | 0.0048621 | -0.0001432 | 197.8746 | 192.7032 | 1.2629 | 0.0063396 | 195.2889 | -2.5857 | 196.1508 | 0.97965 | -0.012971 | 0.98016 | -0.012978
321.98 | -2.6641 | 0.0052361 | 0.0012172 | 197.7562 | 195.0921 | 1.3813 | 0.006934 | 196.4242 | -1.332 | 196.8682 | 0.98534 | -0.006682 | 0.98586 | -0.0066855
322 | -0.078355 | 0.0056101 | 0.0025775 | 197.6896 | 197.6112 | 1.4479 | 0.0072683 | 197.6504 | -0.039177 | 197.6635 | 0.99149 | -0.00019653 | 0.99201 | -0.00019663
322.02 | 2.4029 | 0.0067321 | 0.0039379 | 196.6157 | 199.0186 | 1.5218 | 0.0076393 | 197.8171 | 1.2014 | 197.4167 | 0.99233 | 0.0060269 | 0.99285 | 0.0060301
322.04 | 4.5446 | 0.0071061 | 0.0051551 | 196.6772 | 201.2218 | 1.4603 | 0.0073306 | 198.9495 | 2.2723 | 198.1921 | 0.99801 | 0.011399 | 0.99853 | 0.011405
322.06 | 7.4176 | 0.0074801 | 0.0065871 | 197.6951 | 205.1127 | 1.4424 | 0.0072407 | 201.4039 | 3.7088 | 200.1676 | 1.0103 | 0.018605 | 1.0109 | 0.018615
322.08 | 9.6899 | 0.0082281 | 0.0079474 | 196.6157 | 206.3056 | 1.5218 | 0.0076393 | 201.4606 | 4.8449 | 199.8457 | 1.0106 | 0.024304 | 1.0111 | 0.024317
322.1 | 12.1189 | 0.0087891 | 0.0090214 | 196.6545 | 208.7734 | 1.483 | 0.0074445 | 202.7139 | 6.0594 | 200.6941 | 1.0169 | 0.030397 | 1.0174 | 0.030412
322.12 | 13.3987 | 0.0091631 | 0.010167 | 196.7025 | 210.1012 | 1.435 | 0.0072036 | 203.4018 | 6.6993 | 201.1687 | 1.0203 | 0.033606 | 1.0209 | 0.033624
322.14 | 15.2792 | 0.010098 | 0.010955 | 196.8966 | 212.1758 | 1.2409 | 0.0062292 | 204.5362 | 7.6396 | 201.9897 | 1.026 | 0.038323 | 1.0266 | 0.038343
322.16 | 16.7679 | 0.010472 | 0.011742 | 197.0004 | 213.7683 | 1.1371 | 0.0057081 | 205.3844 | 8.384 | 202.5897 | 1.0303 | 0.042057 | 1.0308 | 0.042079
322.18 | 18.1 | 0.010659 | 0.012745 | 197.044 | 215.144 | 1.0935 | 0.0054893 | 206.094 | 9.05 | 203.0773 | 1.0338 | 0.045398 | 1.0344 | 0.045422
322.2 | 18.9357 | 0.01122 | 0.013031 | 197.2629 | 216.1986 | 0.8746 | 0.0043904 | 206.7308 | 9.4679 | 203.5748 | 1.037 | 0.047495 | 1.0376 | 0.047519
322.22 | 19.5365 | 0.011594 | 0.013604 | 197.3126 | 216.8491 | 0.8249 | 0.0041409 | 207.0808 | 9.7682 | 203.8248 | 1.0388 | 0.049001 | 1.0393 | 0.049027
322.24 | 20.2678 | 0.011781 | 0.01389 | 197.5914 | 217.8592 | 0.5461 | 0.0027414 | 207.7253 | 10.1339 | 204.3473 | 1.042 | 0.050836 | 1.0426 | 0.050862
322.26 | 19.6409 | 0.012155 | 0.013818 | 197.746 | 217.3869 | 0.3915 | 0.0019653 | 207.5665 | 9.8205 | 204.293 | 1.0412 | 0.049263 | 1.0418 | 0.049289
322.28 | 19.9544 | 0.012342 | 0.013747 | 197.9117 | 217.8661 | 0.2258 | 0.0011335 | 207.8889 | 9.9772 | 204.5632 | 1.0429 | 0.050049 | 1.0434 | 0.050076
322.3 | 19.1708 | 0.012342 | 0.013604 | 198.0554 | 217.2262 | 0.0821 | 0.00041213 | 207.6408 | 9.5854 | 204.4457 | 1.0416 | 0.048084 | 1.0422 | 0.048109
322.32 | 18.1522 | 0.012529 | 0.013031 | 198.331 | 216.4832 | -0.1935 | -0.00097135 | 207.4071 | 9.0761 | 204.3817 | 1.0404 | 0.045529 | 1.041 | 0.045553
322.34 | 16.9769 | 0.012342 | 0.012387 | 199.6407 | 216.6176 | -0.5032 | -0.002526 | 208.1291 | 8.4884 | 205.2997 | 1.0441 | 0.042581 | 1.0446 | 0.042604
322.36 | 15.3314 | 0.011968 | 0.011384 | 199.0069 | 214.3383 | -0.8694 | -0.0043643 | 206.6726 | 7.6657 | 204.1174 | 1.0368 | 0.038454 | 1.0373 | 0.038474
322.38 | 13.2942 | 0.011594 | 0.01031 | 200.4803 | 213.7745 | -1.3428 | -0.0067407 | 207.1274 | 6.6471 | 204.9117 | 1.039 | 0.033344 | 1.0396 | 0.033362
322.4 | 12.0144 | 0.01122 | 0.0092362 | 199.5298 | 211.5442 | -1.3923 | -0.0069892 | 205.537 | 6.0072 | 203.5346 | 1.0311 | 0.030134 | 1.0316 | 0.03015
322.42 | 9.3765 | 0.011033 | 0.0080906 | 200.574 | 209.9505 | -1.4365 | -0.0072111 | 205.2622 | 4.6882 | 203.6995 | 1.0297 | 0.023518 | 1.0302 | 0.02353
322.44 | 7.0781 | 0.010285 | 0.0064439 | 200.6971 | 207.7752 | -1.5596 | -0.007829 | 204.2361 | 3.539 | 203.0565 | 1.0245 | 0.017753 | 1.0251 | 0.017762
322.46 | 4.9102 | 0.0097241 | 0.0053699 | 200.7664 | 205.6766 | -1.6289 | -0.0081769 | 203.2215 | 2.4551 | 202.4031 | 1.0194 | 0.012316 | 1.02 | 0.012322
322.48 | 2.4551 | 0.0089761 | 0.0040811 | 200.7008 | 203.1559 | -1.5633 | -0.0078476 | 201.9284 | 1.2276 | 201.5192 | 1.013 | 0.0061579 | 1.0135 | 0.0061611
322.5 | -0.23506 | 0.0084151 | 0.0025775 | 200.8125 | 200.5774 | -1.675 | -0.0084083 | 200.695 | -0.11753 | 200.7341 | 1.0068 | -0.00058959 | 1.0073 | -0.0005899
322.52 | -2.7947 | 0.0080411 | 0.0012172 | 200.8674 | 198.0727 | -1.7299 | -0.0086839 | 199.4701 | -1.3973 | 199.9358 | 1.0006 | -0.0070095 | 1.0011 | -0.0070132
322.54 | -5.0669 | 0.0076671 | -0.0001432 | 200.8102 | 195.7433 | -1.6727 | -0.0083968 | 198.2767 | -2.5335 | 199.1212 | 0.99463 | -0.012709 | 0.99516 | -0.012716
322.56 | -7.2348 | 0.0069191 | -0.0012888 | 201.8292 | 194.5944 | -1.6917 | -0.0084922 | 198.2118 | -3.6174 | 199.4176 | 0.99431 | -0.018146 | 0.99483 | -0.018156
322.58 | -9.4548 | 0.0061711 | -0.0026491 | 201.8575 | 192.4027 | -1.72 | -0.0086342 | 197.1301 | -4.7274 | 198.7059 | 0.98888 | -0.023715 | 0.9894 | -0.023727
322.6 | -11.936 | 0.0054231 | -0.0039379 | 201.7194 | 189.7834 | -1.5819 | -0.007941 | 195.7514 | -5.968 | 197.7407 | 0.98197 | -0.029938 | 0.98248 | -0.029954
322.62 | -13.9733 | 0.0046751 | -0.0050119 | 201.7127 | 187.7394 | -1.5752 | -0.0079073 | 194.7261 | -6.9866 | 197.0549 | 0.97682 | -0.035048 | 0.97733 | -0.035066
322.64 | -15.0964 | 0.0043011 | -0.0060859 | 201.5401 | 186.4437 | -1.4026 | -0.0070409 | 193.9919 | -7.5482 | 196.508 | 0.97314 | -0.037865 | 0.97365 | -0.037884
322.66 | -16.6635 | 0.0039271 | -0.0068018 | 201.3306 | 184.6671 | -1.1931 | -0.0059892 | 192.9989 | -8.3317 | 195.7761 | 0.96816 | -0.041795 | 0.96867 | -0.041817
322.68 | -18.335 | 0.003366 | -0.0075894 | 201.2812 | 182.9462 | -1.1437 | -0.0057413 | 192.1137 | -9.1675 | 195.1695 | 0.96372 | -0.045988 | 0.96422 | -0.046012
322.7 | -18.9096 | 0.002992 | -0.0083054 | 201.2252 | 182.3156 | -1.0877 | -0.0054601 | 191.7704 | -9.4548 | 194.922 | 0.962 | -0.047429 | 0.9625 | -0.047454
322.72 | -19.7454 | 0.002431 | -0.0085918 | 201.0021 | 181.2567 | -0.8646 | -0.0043402 | 191.1294 | -9.8727 | 194.4203 | 0.95878 | -0.049525 | 0.95928 | -0.049551
322.74 | -20.0849 | 0.002244 | -0.0088782 | 200.9102 | 180.8253 | -0.7727 | -0.0038789 | 190.8677 | -10.0425 | 194.2152 | 0.95747 | -0.050377 | 0.95797 | -0.050403
322.76 | -20.1111 | 0.002057 | -0.009093 | 200.7147 | 180.6036 | -0.5772 | -0.0028975 | 190.6592 | -10.0555 | 194.011 | 0.95642 | -0.050443 | 0.95692 | -0.050469
322.78 | -19.7976 | 0.002057 | -0.0088782 | 200.58 | 180.7824 | -0.4425 | -0.0022213 | 190.6812 | -9.8988 | 193.9808 | 0.95653 | -0.049656 | 0.95703 | -0.049682
322.8 | -19.1708 | 0.00187 | -0.0085918 | 200.3425 | 181.1717 | -0.205 | -0.0010291 | 190.7571 | -9.5854 | 193.9522 | 0.95691 | -0.048084 | 0.95741 | -0.048109
322.82 | -18.1261 | 0.00187 | -0.0078758 | 200.1182 | 181.9921 | 0.0193 | 9.6884e-05 | 191.0552 | -9.063 | 194.0762 | 0.95841 | -0.045464 | 0.95891 | -0.045488
322.84 | -16.9508 | 0.002057 | -0.0070882 | 198.8381 | 181.8873 | 0.2994 | 0.001503 | 190.3627 | -8.4754 | 193.1878 | 0.95493 | -0.042516 | 0.95543 | -0.042538
322.86 | -15.7493 | 0.002431 | -0.0064439 | 199.5624 | 183.8131 | 0.5751 | 0.0028869 | 191.6877 | -7.8747 | 194.3126 | 0.96158 | -0.039502 | 0.96209 | -0.039523
322.88 | -13.8949 | 0.002805 | -0.0051551 | 198.1274 | 184.2325 | 1.0101 | 0.0050706 | 191.1799 | -6.9475 | 193.4958 | 0.95903 | -0.034851 | 0.95954 | -0.034869
322.9 | -12.1711 | 0.003179 | -0.0040095 | 198.9565 | 186.7854 | 1.181 | 0.0059285 | 192.8709 | -6.0856 | 194.8995 | 0.96752 | -0.030528 | 0.96802 | -0.030544
322.92 | -9.6376 | 0.0037401 | -0.0026491 | 197.9743 | 188.3367 | 1.1632 | 0.0058391 | 193.1555 | -4.8188 | 194.7618 | 0.96894 | -0.024173 | 0.96945 | -0.024186
322.94 | -6.8169 | 0.0043011 | -0.0012888 | 197.7025 | 190.8856 | 1.435 | 0.0072036 | 194.2941 | -3.4084 | 195.4302 | 0.97466 | -0.017098 | 0.97517 | -0.017107
322.96 | -5.2237 | 0.0050491 | -0.0001432 | 197.8599 | 192.6362 | 1.2776 | 0.0064134 | 195.2481 | -2.6118 | 196.1187 | 0.97944 | -0.013102 | 0.97995 | -0.013109
322.98 | -2.7424 | 0.0056101 | 0.0012172 | 196.7728 | 194.0304 | 1.3647 | 0.0068507 | 195.4016 | -1.3712 | 195.8587 | 0.98021 | -0.0068785 | 0.98073 | -0.0068821
323 | 0.15671 | 0.0059841 | 0.0025775 | 197.7169 | 197.8736 | 1.4206 | 0.0071313 | 197.7953 | 0.078355 | 197.7691 | 0.99222 | 0.00039306 | 0.99274 | 0.00039327
323.02 | 2.6641 | 0.0063581 | 0.0040811 | 196.6793 | 199.3434 | 1.4582 | 0.00732 | 198.0113 | 1.332 | 197.5673 | 0.9933 | 0.006682 | 0.99382 | 0.0066855
323.04 | 4.8058 | 0.0071061 | 0.0053699 | 196.6707 | 201.4765 | 1.4668 | 0.0073632 | 199.0736 | 2.4029 | 198.2726 | 0.99863 | 0.012054 | 0.99915 | 0.01206
323.06 | 7.3392 | 0.0078541 | 0.0067303 | 196.6772 | 204.0164 | 1.4603 | 0.0073306 | 200.3468 | 3.6696 | 199.1236 | 1.005 | 0.018408 | 1.0055 | 0.018418
323.08 | 9.272 | 0.0086021 | 0.0079474 | 196.7581 | 206.0301 | 1.3794 | 0.0069245 | 201.3941 | 4.636 | 199.8488 | 1.0103 | 0.023256 | 1.0108 | 0.023268
323.1 | 11.6487 | 0.0093501 | 0.009093 | 196.8082 | 208.4569 | 1.3293 | 0.006673 | 202.6326 | 5.8244 | 200.6911 | 1.0165 | 0.029217 | 1.017 | 0.029233
323.12 | 14.0516 | 0.0097241 | 0.010167 | 196.7618 | 210.8134 | 1.3757 | 0.0069059 | 203.7876 | 7.0258 | 201.4457 | 1.0223 | 0.035244 | 1.0228 | 0.035263
323.14 | 15.7232 | 0.0099111 | 0.011098 | 196.946 | 212.6692 | 1.1915 | 0.0059812 | 204.8076 | 7.8616 | 202.1871 | 1.0274 | 0.039437 | 1.0279 | 0.039458
323.16 | 16.7157 | 0.010659 | 0.011885 | 197.0995 | 213.8152 | 1.038 | 0.0052107 | 205.4573 | 8.3578 | 202.6714 | 1.0307 | 0.041926 | 1.0312 | 0.041948
323.18 | 18.6484 | 0.011033 | 0.012816 | 197.0218 | 215.6702 | 1.1157 | 0.0056007 | 206.346 | 9.3242 | 203.2379 | 1.0351 | 0.046774 | 1.0357 | 0.046798
323.2 | 18.9096 | 0.011594 | 0.013103 | 197.2272 | 216.1368 | 0.9103 | 0.0045696 | 206.682 | 9.4548 | 203.5304 | 1.0368 | 0.047429 | 1.0373 | 0.047454
323.22 | 19.9282 | 0.011968 | 0.013604 | 197.3295 | 217.2577 | 0.808 | 0.0040561 | 207.2936 | 9.9641 | 203.9722 | 1.0399 | 0.049984 | 1.0404 | 0.05001
323.24 | 19.9282 | 0.011968 | 0.01389 | 197.5679 | 217.4961 | 0.5696 | 0.0028593 | 207.532 | 9.9641 | 204.2106 | 1.0411 | 0.049984 | 1.0416 | 0.05001
323.26 | 19.5887 | 0.012155 | 0.01389 | 197.7633 | 217.352 | 0.3742 | 0.0018784 | 207.5577 | 9.7944 | 204.2929 | 1.0412 | 0.049132 | 1.0417 | 0.049158
323.28 | 19.9282 | 0.012342 | 0.01389 | 197.7665 | 217.6947 | 0.371 | 0.0018624 | 207.7306 | 9.9641 | 204.4092 | 1.0421 | 0.049984 | 1.0426 | 0.05001
323.3 | 19.1969 | 0.012342 | 0.013604 | 197.9525 | 217.1494 | 0.185 | 0.00092868 | 207.551 | 9.5985 | 204.3515 | 1.0412 | 0.04815 | 1.0417 | 0.048175
323.32 | 18.1522 | 0.012342 | 0.013174 | 198.2367 | 216.3889 | -0.0992 | -0.00049797 | 207.3128 | 9.0761 | 204.2874 | 1.04 | 0.045529 | 1.0405 | 0.045553
323.34 | 16.9246 | 0.012342 | 0.012243 | 198.459 | 215.3836 | -0.3215 | -0.0016139 | 206.9213 | 8.4623 | 204.1005 | 1.038 | 0.04245 | 1.0385 | 0.042473
323.36 | 15.3575 | 0.012155 | 0.011313 | 198.8759 | 214.2334 | -0.7384 | -0.0037067 | 206.5547 | 7.6788 | 203.9951 | 1.0362 | 0.03852 | 1.0367 | 0.03854
323.38 | 13.6337 | 0.011781 | 0.01031 | 199.2535 | 212.8872 | -1.116 | -0.0056022 | 206.0704 | 6.8169 | 203.7981 | 1.0337 | 0.034196 | 1.0343 | 0.034214
323.4 | 11.9883 | 0.011407 | 0.0093078 | 200.4459 | 212.4342 | -1.3084 | -0.006568 | 206.44 | 5.9941 | 204.442 | 1.0356 | 0.030069 | 1.0361 | 0.030085
323.42 | 9.5332 | 0.010846 | 0.0079474 | 200.531 | 210.0642 | -1.3935 | -0.0069952 | 205.2976 | 4.7666 | 203.7087 | 1.0299 | 0.023911 | 1.0304 | 0.023924
323.44 | 7.3392 | 0.010098 | 0.0065871 | 200.762 | 208.1012 | -1.6245 | -0.0081548 | 204.4316 | 3.6696 | 203.2084 | 1.0255 | 0.018408 | 1.026 | 0.018418
323.46 | 5.0408 | 0.0095371 | 0.0054415 | 200.728 | 205.7688 | -1.5905 | -0.0079842 | 203.2484 | 2.5204 | 202.4083 | 1.0196 | 0.012643 | 1.0201 | 0.01265
323.48 | 2.0111 | 0.0091631 | 0.0040811 | 200.8537 | 202.8648 | -1.7162 | -0.0086152 | 201.8593 | 1.0056 | 201.5241 | 1.0126 | 0.0050443 | 1.0131 | 0.0050469
323.5 | -0.2873 | 0.0089761 | 0.0027207 | 201.9247 | 201.6374 | -1.7872 | -0.0089716 | 201.781 | -0.14365 | 201.8289 | 1.0122 | -0.00072061 | 1.0127 | -0.00072099
323.52 | -2.2984 | 0.0082281 | 0.0013604 | 201.9221 | 199.6237 | -1.7846 | -0.0089585 | 200.7729 | -1.1492 | 201.156 | 1.0072 | -0.0057649 | 1.0077 | -0.0057679
323.54 | -4.9625 | 0.0074801 | -7.1598e-05 | 202.0548 | 197.0923 | -1.9173 | -0.0096247 | 199.5736 | -2.4812 | 200.4006 | 1.0011 | -0.012447 | 1.0017 | -0.012453
323.56 | -7.5221 | 0.0069191 | -0.0012888 | 202.067 | 194.5449 | -1.9295 | -0.0096859 | 198.306 | -3.761 | 199.5596 | 0.99478 | -0.018867 | 0.9953 | -0.018877
323.58 | -9.7944 | 0.0059841 | -0.0026491 | 202.09 | 192.2956 | -1.9525 | -0.0098014 | 197.1928 | -4.8972 | 198.8252 | 0.9892 | -0.024566 | 0.98972 | -0.024579
323.6 | -11.8316 | 0.0056101 | -0.0038663 | 201.9227 | 190.0911 | -1.7852 | -0.0089615 | 196.0069 | -5.9158 | 197.9788 | 0.98325 | -0.029676 | 0.98376 | -0.029691
323.62 | -13.8949 | 0.0052361 | -0.0050119 | 201.85 | 187.9551 | -1.7125 | -0.0085966 | 194.9025 | -6.9475 | 197.2184 | 0.97771 | -0.034851 | 0.97822 | -0.034869
323.64 | -15.4359 | 0.0044881 | -0.0060859 | 201.7533 | 186.3174 | -1.6158 | -0.0081112 | 194.0354 | -7.7179 | 196.608 | 0.97336 | -0.038716 | 0.97387 | -0.038737
323.66 | -16.794 | 0.0039271 | -0.0068018 | 201.5154 | 184.7214 | -1.3779 | -0.0069169 | 193.1184 | -8.397 | 195.9174 | 0.96876 | -0.042123 | 0.96927 | -0.042145
323.68 | -18.2567 | 0.003366 | -0.0077326 | 201.4772 | 183.2205 | -1.3397 | -0.0067252 | 192.3489 | -9.1283 | 195.3916 | 0.9649 | -0.045791 | 0.9654 | -0.045815
323.7 | -18.5701 | 0.002992 | -0.0081622 | 201.2745 | 182.7044 | -1.137 | -0.0057076 | 191.9895 | -9.285 | 195.0845 | 0.96309 | -0.046577 | 0.9636 | -0.046602
323.72 | -19.5626 | 0.002618 | -0.0085918 | 201.1697 | 181.6071 | -1.0322 | -0.0051815 | 191.3884 | -9.7813 | 194.6488 | 0.96008 | -0.049067 | 0.96058 | -0.049093
323.74 | -19.876 | 0.002431 | -0.0088782 | 200.9861 | 181.1101 | -0.8486 | -0.0042599 | 191.0481 | -9.938 | 194.3608 | 0.95837 | -0.049853 | 0.95887 | -0.049879
323.76 | -20.0849 | 0.002057 | -0.009093 | 200.787 | 180.7021 | -0.6495 | -0.0032604 | 190.7445 | -10.0425 | 194.092 | 0.95685 | -0.050377 | 0.95735 | -0.050403
323.78 | -19.6932 | 0.00187 | -0.0088782 | 200.5361 | 180.8429 | -0.3986 | -0.0020009 | 190.6895 | -9.8466 | 193.9717 | 0.95657 | -0.049394 | 0.95708 | -0.04942
323.8 | -19.2492 | 0.00187 | -0.0085918 | 200.4359 | 181.1867 | -0.2984 | -0.0014979 | 190.8113 | -9.6246 | 194.0195 | 0.95718 | -0.048281 | 0.95769 | -0.048306
323.82 | -18.335 | 0.00187 | -0.0078758 | 200.1584 | 181.8234 | -0.0209 | -0.00010492 | 190.9909 | -9.1675 | 194.0467 | 0.95809 | -0.045988 | 0.95859 | -0.046012
323.84 | -16.7679 | 0.002057 | -0.0070882 | 199.8705 | 183.1026 | 0.267 | 0.0013403 | 191.4865 | -8.384 | 194.2812 | 0.96057 | -0.042057 | 0.96108 | -0.042079
323.86 | -15.6971 | 0.002244 | -0.0063723 | 199.6204 | 183.9233 | 0.5171 | 0.0025958 | 191.7719 | -7.8485 | 194.388 | 0.962 | -0.039371 | 0.96251 | -0.039392
323.88 | -13.7382 | 0.002618 | -0.0050835 | 199.0983 | 185.3601 | 1.0392 | 0.0052167 | 192.2292 | -6.8691 | 194.5189 | 0.9643 | -0.034458 | 0.9648 | -0.034476
323.9 | -12.0666 | 0.003179 | -0.0041527 | 198.0095 | 185.9429 | 1.128 | 0.0056624 | 191.9762 | -6.0333 | 193.9873 | 0.96303 | -0.030266 | 0.96353 | -0.030281
323.92 | -9.2197 | 0.0039271 | -0.0026491 | 197.8796 | 188.6599 | 1.2579 | 0.0063145 | 193.2697 | -4.6099 | 194.8064 | 0.96952 | -0.023125 | 0.97003 | -0.023137
323.94 | -7.3915 | 0.0041141 | -0.0012888 | 197.7982 | 190.4067 | 1.3393 | 0.0067232 | 194.1025 | -3.6957 | 195.3344 | 0.97369 | -0.018539 | 0.9742 | -0.018549
323.96 | -5.1714 | 0.0048621 | -0.0001432 | 197.7686 | 192.5972 | 1.3689 | 0.0068717 | 195.1829 | -2.5857 | 196.0448 | 0.97911 | -0.012971 | 0.97963 | -0.012978
323.98 | -2.5857 | 0.0052361 | 0.0012172 | 197.7871 | 195.2014 | 1.3504 | 0.0067789 | 196.4942 | -1.2929 | 196.9252 | 0.98569 | -0.0064855 | 0.98621 | -0.0064889
324 | 0.26118 | 0.0059841 | 0.0026491 | 197.7224 | 197.9836 | 1.4151 | 0.0071037 | 197.853 | 0.13059 | 197.8095 | 0.99251 | 0.0006551 | 0.99303 | 0.00065544
324.02 | 2.4812 | 0.0065451 | 0.0040811 | 197.6177 | 200.0989 | 1.5198 | 0.0076292 | 198.8583 | 1.2406 | 198.4448 | 0.99755 | 0.0062234 | 0.99807 | 0.0062267
324.04 | 4.6752 | 0.0072931 | 0.0052267 | 197.6298 | 202.305 | 1.5077 | 0.0075685 | 199.9674 | 2.3376 | 199.1882 | 1.0031 | 0.011726 | 1.0036 | 0.011732
324.06 | 7.4437 | 0.0076671 | 0.0065871 | 197.6243 | 205.068 | 1.5132 | 0.0075961 | 201.3462 | 3.7219 | 200.1055 | 1.01 | 0.01867 | 1.0106 | 0.01868
324.08 | 9.8205 | 0.0084151 | 0.0078042 | 196.5751 | 206.3956 | 1.5624 | 0.0078431 | 201.4853 | 4.9102 | 199.8486 | 1.0107 | 0.024632 | 1.0113 | 0.024645
324.1 | 11.9883 | 0.0086021 | 0.0090214 | 196.5046 | 208.4929 | 1.6329 | 0.008197 | 202.4987 | 5.9941 | 200.5007 | 1.0158 | 0.030069 | 1.0163 | 0.030085
324.12 | 13.3987 | 0.0093501 | 0.010095 | 196.6958 | 210.0945 | 1.4417 | 0.0072372 | 203.3951 | 6.6993 | 201.162 | 1.0203 | 0.033606 | 1.0208 | 0.033624
324.14 | 15.0964 | 0.010098 | 0.010955 | 196.8499 | 211.9463 | 1.2876 | 0.0064636 | 204.3981 | 7.5482 | 201.882 | 1.0253 | 0.037865 | 1.0259 | 0.037884
324.16 | 16.8985 | 0.010659 | 0.011885 | 196.9196 | 213.8181 | 1.2179 | 0.0061137 | 205.3689 | 8.4493 | 202.5524 | 1.0302 | 0.042385 | 1.0308 | 0.042407
324.18 | 18.0738 | 0.011033 | 0.012745 | 196.9645 | 215.0383 | 1.173 | 0.0058883 | 206.0014 | 9.0369 | 202.9891 | 1.0334 | 0.045333 | 1.0339 | 0.045357
324.2 | 18.9096 | 0.011407 | 0.013103 | 197.277 | 216.1866 | 0.8605 | 0.0043196 | 206.7318 | 9.4548 | 203.5802 | 1.037 | 0.047429 | 1.0376 | 0.047454
324.22 | 19.4581 | 0.011594 | 0.013604 | 197.3221 | 216.7802 | 0.8154 | 0.0040932 | 207.0512 | 9.7291 | 203.8081 | 1.0386 | 0.048805 | 1.0392 | 0.04883
324.24 | 20.1111 | 0.011968 | 0.013747 | 197.4312 | 217.5423 | 0.7063 | 0.0035456 | 207.4867 | 10.0555 | 204.1349 | 1.0408 | 0.050443 | 1.0414 | 0.050469
324.26 | 19.7976 | 0.012155 | 0.01389 | 197.6345 | 217.4321 | 0.503 | 0.002525 | 207.5333 | 9.8988 | 204.2337 | 1.0411 | 0.049656 | 1.0416 | 0.049682
324.28 | 19.7193 | 0.012342 | 0.01389 | 197.8292 | 217.5485 | 0.3083 | 0.0015476 | 207.6888 | 9.8596 | 204.4023 | 1.0418 | 0.04946 | 1.0424 | 0.049486
324.3 | 19.223 | 0.012342 | 0.013675 | 197.9937 | 217.2167 | 0.1438 | 0.00072186 | 207.6052 | 9.6115 | 204.4014 | 1.0414 | 0.048215 | 1.042 | 0.04824
324.32 | 18.0216 | 0.012342 | 0.013031 | 198.2599 | 216.2815 | -0.1224 | -0.00061444 | 207.2707 | 9.0108 | 204.2671 | 1.0398 | 0.045202 | 1.0403 | 0.045225
324.34 | 17.0552 | 0.012342 | 0.012387 | 199.52 | 216.5752 | -0.3825 | -0.0019201 | 208.0476 | 8.5276 | 205.2051 | 1.0436 | 0.042778 | 1.0442 | 0.0428
324.36 | 15.462 | 0.011968 | 0.011384 | 199.8663 | 215.3283 | -0.7288 | -0.0036585 | 207.5973 | 7.731 | 205.0203 | 1.0414 | 0.038782 | 1.0419 | 0.038802
324.38 | 13.6337 | 0.011594 | 0.01031 | 200.1537 | 213.7874 | -1.0162 | -0.0051012 | 206.9706 | 6.8169 | 204.6983 | 1.0382 | 0.034196 | 1.0388 | 0.034214
324.4 | 11.7532 | 0.011033 | 0.0091646 | 199.2968 | 211.05 | -1.1593 | -0.0058196 | 205.1734 | 5.8766 | 203.2145 | 1.0292 | 0.029479 | 1.0298 | 0.029495
324.42 | 9.8727 | 0.010846 | 0.0079474 | 199.3373 | 209.21 | -1.1998 | -0.0060229 | 204.2737 | 4.9364 | 202.6282 | 1.0247 | 0.024763 | 1.0253 | 0.024776
324.44 | 6.7908 | 0.010098 | 0.0064439 | 200.6487 | 207.4395 | -1.5112 | -0.0075861 | 204.0441 | 3.3954 | 202.9123 | 1.0236 | 0.017033 | 1.0241 | 0.017041
324.46 | 4.8319 | 0.0099111 | 0.0052267 | 200.6418 | 205.4737 | -1.5043 | -0.0075514 | 203.0577 | 2.4159 | 202.2524 | 1.0186 | 0.012119 | 1.0192 | 0.012126
324.48 | 2.5335 | 0.0091631 | 0.0040811 | 200.6842 | 203.2177 | -1.5467 | -0.0077643 | 201.9509 | 1.2667 | 201.5287 | 1.0131 | 0.0063544 | 1.0136 | 0.0063578
324.5 | -0.18283 | 0.0086021 | 0.0027207 | 200.6695 | 200.4867 | -1.532 | -0.0076905 | 200.5781 | -0.091414 | 200.6086 | 1.0062 | -0.00045857 | 1.0067 | -0.00045881
324.52 | -2.8991 | 0.0078541 | 0.0012172 | 200.845 | 197.9459 | -1.7075 | -0.0085715 | 199.3954 | -1.4496 | 199.8786 | 1.0002 | -0.0072716 | 1.0008 | -0.0072754
324.54 | -4.4662 | 0.0076671 | 7.1598e-05 | 201.7608 | 197.2946 | -1.6233 | -0.0081488 | 199.5277 | -2.2331 | 200.2721 | 1.0009 | -0.011202 | 1.0014 | -0.011208
324.56 | -7.287 | 0.0067321 | -0.0012888 | 201.8157 | 194.5287 | -1.6782 | -0.0084244 | 198.1722 | -3.6435 | 199.3867 | 0.99411 | -0.018277 | 0.99463 | -0.018287
324.58 | -9.9772 | 0.0065451 | -0.0026491 | 201.8704 | 191.8932 | -1.7329 | -0.008699 | 196.8818 | -4.9886 | 198.5447 | 0.98764 | -0.025025 | 0.98815 | -0.025038
324.6 | -11.936 | 0.0057971 | -0.0038663 | 201.8335 | 189.8975 | -1.696 | -0.0085138 | 195.8655 | -5.968 | 197.8548 | 0.98254 | -0.029938 | 0.98305 | -0.029954
324.62 | -13.7121 | 0.0050491 | -0.0050119 | 201.7797 | 188.0676 | -1.6422 | -0.0082437 | 194.9237 | -6.856 | 197.209 | 0.97781 | -0.034393 | 0.97833 | -0.034411
324.64 | -15.2531 | 0.0043011 | -0.0060143 | 201.5986 | 186.3455 | -1.4611 | -0.0073346 | 193.9721 | -7.6265 | 196.5142 | 0.97304 | -0.038258 | 0.97355 | -0.038278
324.66 | -16.6635 | 0.0039271 | -0.0068018 | 201.4156 | 184.7521 | -1.2781 | -0.0064159 | 193.0839 | -8.3317 | 195.8611 | 0.96858 | -0.041795 | 0.96909 | -0.041817
324.68 | -18.2567 | 0.003366 | -0.007661 | 201.4014 | 183.1447 | -1.2639 | -0.0063447 | 192.2731 | -9.1283 | 195.3158 | 0.96452 | -0.045791 | 0.96502 | -0.045815
324.7 | -18.7268 | 0.003179 | -0.0081622 | 201.2567 | 182.5299 | -1.1192 | -0.0056183 | 191.8933 | -9.3634 | 195.0144 | 0.96261 | -0.04697 | 0.96312 | -0.046995
324.72 | -19.4842 | 0.002618 | -0.0085918 | 200.9643 | 181.4801 | -0.8268 | -0.0041505 | 191.2222 | -9.7421 | 194.4696 | 0.95925 | -0.04887 | 0.95975 | -0.048896
324.74 | -20.0588 | 0.002244 | -0.009093 | 200.941 | 180.8822 | -0.8035 | -0.0040335 | 190.9116 | -10.0294 | 194.2547 | 0.95769 | -0.050311 | 0.95819 | -0.050338
324.76 | -19.9544 | 0.00187 | -0.009093 | 200.7495 | 180.7951 | -0.612 | -0.0030722 | 190.7723 | -9.9772 | 194.098 | 0.95699 | -0.050049 | 0.95749 | -0.050076
324.78 | -19.7454 | 0.00187 | -0.0088782 | 200.5313 | 180.7859 | -0.3938 | -0.0019768 | 190.6586 | -9.8727 | 193.9495 | 0.95642 | -0.049525 | 0.95692 | -0.049551
324.8 | -19.0141 | 0.00187 | -0.0083054 | 200.3801 | 181.366 | -0.2426 | -0.0012178 | 190.873 | -9.5071 | 194.0421 | 0.95749 | -0.047691 | 0.958 | -0.047716
324.82 | -18.0738 | 0.00187 | -0.0078758 | 200.1446 | 182.0708 | -0.0071 | -3.5641e-05 | 191.1077 | -9.0369 | 194.12 | 0.95867 | -0.045333 | 0.95917 | -0.045357
324.84 | -17.0813 | 0.00187 | -0.0070882 | 199.9099 | 182.8286 | 0.2276 | 0.0011425 | 191.3692 | -8.5407 | 194.2161 | 0.95998 | -0.042843 | 0.96049 | -0.042866
324.86 | -15.462 | 0.002244 | -0.0062291 | 199.5807 | 184.1187 | 0.5568 | 0.0027951 | 191.8497 | -7.731 | 194.4267 | 0.96239 | -0.038782 | 0.9629 | -0.038802
324.88 | -13.8688 | 0.002618 | -0.0052267 | 199.0953 | 185.2265 | 1.0422 | 0.0052317 | 192.1609 | -6.9344 | 194.4724 | 0.96395 | -0.034786 | 0.96446 | -0.034804
324.9 | -11.9099 | 0.002992 | -0.0041527 | 197.9152 | 186.0053 | 1.2223 | 0.0061358 | 191.9602 | -5.955 | 193.9452 | 0.96295 | -0.029872 | 0.96345 | -0.029888
324.92 | -9.2981 | 0.0035531 | -0.0026491 | 197.7764 | 188.4783 | 1.3611 | 0.0068326 | 193.1273 | -4.6491 | 194.677 | 0.9688 | -0.023321 | 0.96931 | -0.023334
324.94 | -7.3131 | 0.0039271 | -0.0013604 | 197.7347 | 190.4216 | 1.4028 | 0.0070419 | 194.0781 | -3.6566 | 195.297 | 0.97357 | -0.018343 | 0.97408 | -0.018352
324.96 | -5.0931 | 0.0046751 | -0.00021479 | 197.6928 | 192.5997 | 1.4447 | 0.0072523 | 195.1463 | -2.5465 | 195.9951 | 0.97893 | -0.012774 | 0.97944 | -0.012781
324.98 | -2.7947 | 0.0054231 | 0.001074 | 197.8301 | 195.0354 | 1.3074 | 0.006563 | 196.4328 | -1.3973 | 196.8985 | 0.98538 | -0.0070095 | 0.9859 | -0.0070132
325 | 0.20895 | 0.0061711 | 0.0027207 | 197.7007 | 197.9096 | 1.4368 | 0.0072126 | 197.8052 | 0.10447 | 197.7703 | 0.99227 | 0.00052408 | 0.99279 | 0.00052435
325.02 | 2.5074 | 0.0065451 | 0.0040811 | 197.7693 | 200.2767 | 1.3682 | 0.0068682 | 199.023 | 1.2537 | 198.6051 | 0.99838 | 0.0062889 | 0.9989 | 0.0062922
325.04 | 4.5185 | 0.0072931 | 0.0053699 | 197.8481 | 202.3666 | 1.2894 | 0.0064727 | 200.1073 | 2.2592 | 199.3543 | 1.0038 | 0.011333 | 1.0043 | 0.011339
325.06 | 7.0781 | 0.0080411 | 0.0065871 | 196.7272 | 203.8053 | 1.4103 | 0.0070796 | 200.2662 | 3.539 | 199.0866 | 1.0046 | 0.017753 | 1.0051 | 0.017762
325.08 | 9.7682 | 0.0084151 | 0.0079474 | 196.8127 | 206.5809 | 1.3248 | 0.0066504 | 201.6968 | 4.8841 | 200.0688 | 1.0118 | 0.024501 | 1.0123 | 0.024513
325.1 | 12.0144 | 0.0087891 | 0.009093 | 196.8007 | 208.8151 | 1.3368 | 0.0067106 | 202.8079 | 6.0072 | 200.8055 | 1.0174 | 0.030134 | 1.0179 | 0.03015
325.12 | 13.477 | 0.0095371 | 0.010167 | 196.8574 | 210.3344 | 1.2801 | 0.006426 | 203.5959 | 6.7385 | 201.3497 | 1.0213 | 0.033803 | 1.0219 | 0.033821
325.14 | 15.0964 | 0.0099111 | 0.010955 | 196.9103 | 212.0067 | 1.2272 | 0.0061604 | 204.4585 | 7.5482 | 201.9424 | 1.0256 | 0.037865 | 1.0262 | 0.037884
325.16 | 17.1336 | 0.010472 | 0.011957 | 196.9103 | 214.0439 | 1.2272 | 0.0061604 | 205.4771 | 8.5668 | 202.6215 | 1.0308 | 0.042974 | 1.0313 | 0.042997
325.18 | 18.0216 | 0.011033 | 0.012673 | 197.0983 | 215.1199 | 1.0392 | 0.0052167 | 206.1091 | 9.0108 | 203.1055 | 1.0339 | 0.045202 | 1.0345 | 0.045225
325.2 | 19.0663 | 0.01122 | 0.013174 | 197.2142 | 216.2805 | 0.9233 | 0.0046349 | 206.7474 | 9.5332 | 203.5696 | 1.0371 | 0.047822 | 1.0377 | 0.047847
325.22 | 19.2753 | 0.011407 | 0.013604 | 197.3687 | 216.644 | 0.7688 | 0.0038593 | 207.0063 | 9.6376 | 203.7938 | 1.0384 | 0.048346 | 1.039 | 0.048372
325.24 | 20.1633 | 0.011968 | 0.01389 | 197.4667 | 217.63 | 0.6708 | 0.0033673 | 207.5484 | 10.0817 | 204.1878 | 1.0411 | 0.050574 | 1.0417 | 0.0506
325.26 | 20.0066 | 0.011968 | 0.01389 | 197.6967 | 217.7033 | 0.4408 | 0.0022128 | 207.7 | 10.0033 | 204.3656 | 1.0419 | 0.05018 | 1.0425 | 0.050207
325.28 | 19.6409 | 0.012342 | 0.01389 | 197.8582 | 217.4991 | 0.2793 | 0.0014021 | 207.6787 | 9.8205 | 204.4052 | 1.0418 | 0.049263 | 1.0423 | 0.049289
325.3 | 19.2492 | 0.012342 | 0.013604 | 198.021 | 217.2702 | 0.1165 | 0.00058482 | 207.6456 | 9.6246 | 204.4374 | 1.0416 | 0.048281 | 1.0422 | 0.048306
325.32 | 18.0738 | 0.012342 | 0.013031 | 198.2599 | 216.3337 | -0.1224 | -0.00061444 | 207.2968 | 9.0369 | 204.2845 | 1.0399 | 0.045333 | 1.0404 | 0.045357
325.34 | 17.0291 | 0.012342 | 0.012243 | 198.6002 | 215.6293 | -0.4627 | -0.0023227 | 207.1148 | 8.5146 | 204.2766 | 1.039 | 0.042712 | 1.0395 | 0.042735
325.36 | 15.3314 | 0.011968 | 0.011241 | 198.9366 | 214.268 | -0.7991 | -0.0040114 | 206.6023 | 7.6657 | 204.0471 | 1.0364 | 0.038454 | 1.0369 | 0.038474
325.38 | 13.3726 | 0.011594 | 0.01031 | 200.3274 | 213.7 | -1.1899 | -0.0059732 | 207.0137 | 6.6863 | 204.7849 | 1.0385 | 0.033541 | 1.039 | 0.033559
325.4 | 11.5182 | 0.01122 | 0.0090214 | 200.5487 | 212.0669 | -1.4112 | -0.0070841 | 206.3078 | 5.7591 | 204.3881 | 1.0349 | 0.02889 | 1.0355 | 0.028905
325.42 | 10.2906 | 0.010472 | 0.0080906 | 200.3812 | 210.6718 | -1.2437 | -0.0062432 | 205.5265 | 5.1453 | 203.8114 | 1.031 | 0.025811 | 1.0315 | 0.025824
325.44 | 7.1303 | 0.010285 | 0.0065155 | 200.5889 | 207.7192 | -1.4514 | -0.0072859 | 204.154 | 3.5651 | 202.9657 | 1.0241 | 0.017884 | 1.0247 | 0.017894
325.46 | 4.9102 | 0.0099111 | 0.0052267 | 200.7332 | 205.6434 | -1.5957 | -0.0080103 | 203.1883 | 2.4551 | 202.3699 | 1.0193 | 0.012316 | 1.0198 | 0.012322
325.48 | 2.4029 | 0.0089761 | 0.0040811 | 200.7602 | 203.1631 | -1.6227 | -0.0081458 | 201.9616 | 1.2014 | 201.5612 | 1.0131 | 0.0060269 | 1.0137 | 0.0060301
325.5 | 0.026118 | 0.0086021 | 0.0027207 | 200.7872 | 200.8133 | -1.6497 | -0.0082813 | 200.8003 | 0.013059 | 200.7959 | 1.0073 | 6.551e-05 | 1.0078 | 6.5544e-05
325.52 | -2.6902 | 0.0080411 | 0.0012172 | 200.948 | 198.2578 | -1.8105 | -0.0090885 | 199.6029 | -1.3451 | 200.0513 | 1.0013 | -0.0067475 | 1.0018 | -0.006751
325.54 | -4.4923 | 0.0072931 | 7.1598e-05 | 200.8921 | 196.3998 | -1.7546 | -0.0088079 | 198.6459 | -2.2462 | 199.3947 | 0.99649 | -0.011268 | 0.99701 | -0.011274
325.56 | -7.3654 | 0.0069191 | -0.001432 | 201.9942 | 194.6288 | -1.8567 | -0.0093204 | 198.3115 | -3.6827 | 199.5391 | 0.99481 | -0.018474 | 0.99533 | -0.018483
325.58 | -9.6376 | 0.0065451 | -0.0025059 | 201.8864 | 192.2488 | -1.7489 | -0.0087793 | 197.0676 | -4.8188 | 198.6739 | 0.98857 | -0.024173 | 0.98909 | -0.024186
325.6 | -11.8838 | 0.0054231 | -0.0040095 | 201.9506 | 190.0668 | -1.8131 | -0.0091016 | 196.0087 | -5.9419 | 197.9893 | 0.98326 | -0.029807 | 0.98377 | -0.029823
325.62 | -13.477 | 0.0050491 | -0.0050119 | 201.8549 | 188.3779 | -1.7174 | -0.0086212 | 195.1164 | -6.7385 | 197.3626 | 0.97878 | -0.033803 | 0.97929 | -0.033821
325.64 | -15.2531 | 0.0044881 | -0.0059427 | 201.738 | 186.4849 | -1.6005 | -0.0080344 | 194.1115 | -7.6265 | 196.6536 | 0.97374 | -0.038258 | 0.97425 | -0.038278
325.66 | -16.6373 | 0.0037401 | -0.0068018 | 201.5746 | 184.9373 | -1.4371 | -0.0072141 | 193.2559 | -8.3187 | 196.0288 | 0.96945 | -0.04173 | 0.96996 | -0.041752
325.68 | -18.4917 | 0.0035531 | -0.0077326 | 201.6368 | 183.1451 | -1.4993 | -0.0075263 | 192.3909 | -9.2459 | 195.4729 | 0.96511 | -0.046381 | 0.96561 | -0.046405
325.7 | -18.779 | 0.003179 | -0.0083054 | 201.4297 | 182.6507 | -1.2922 | -0.0064867 | 192.0402 | -9.3895 | 195.17 | 0.96335 | -0.047102 | 0.96385 | -0.047126
325.72 | -19.3798 | 0.002431 | -0.0085918 | 201.2658 | 181.886 | -1.1283 | -0.005664 | 191.5759 | -9.6899 | 194.8059 | 0.96102 | -0.048608 | 0.96152 | -0.048634
325.74 | -19.8238 | 0.002431 | -0.0088782 | 201.0162 | 181.1924 | -0.8787 | -0.004411 | 191.1043 | -9.9119 | 194.4083 | 0.95865 | -0.049722 | 0.95916 | -0.049748
325.76 | -19.8499 | 0.002057 | -0.0089498 | 200.9059 | 181.056 | -0.7684 | -0.0038573 | 190.981 | -9.9249 | 194.2893 | 0.95804 | -0.049787 | 0.95854 | -0.049814
325.78 | -19.7454 | 0.00187 | -0.008735 | 200.668 | 180.9226 | -0.5305 | -0.0026631 | 190.7953 | -9.8727 | 194.0862 | 0.9571 | -0.049525 | 0.95761 | -0.049551
325.8 | -19.0663 | 0.00187 | -0.0085918 | 200.4598 | 181.3935 | -0.3223 | -0.0016179 | 190.9266 | -9.5332 | 194.1044 | 0.95776 | -0.047822 | 0.95827 | -0.047847
325.82 | -17.9955 | 0.00187 | -0.008019 | 200.2181 | 182.2226 | -0.0806 | -0.0004046 | 191.2204 | -8.9977 | 194.2196 | 0.95924 | -0.045136 | 0.95974 | -0.04516
325.84 | -16.8724 | 0.00187 | -0.0070882 | 199.8459 | 182.9735 | 0.2916 | 0.0014638 | 191.4097 | -8.4362 | 194.2218 | 0.96019 | -0.042319 | 0.96069 | -0.042341
325.86 | -15.3837 | 0.002244 | -0.0062291 | 199.5778 | 184.1941 | 0.5597 | 0.0028096 | 191.886 | -7.6918 | 194.4499 | 0.96258 | -0.038585 | 0.96308 | -0.038605
325.88 | -13.9994 | 0.002618 | -0.0052983 | 199.1803 | 185.1809 | 0.9572 | 0.004805 | 192.1806 | -6.9997 | 194.5138 | 0.96405 | -0.035113 | 0.96456 | -0.035132
325.9 | -11.8316 | 0.002992 | -0.0041527 | 197.9238 | 186.0922 | 1.2137 | 0.0060927 | 192.008 | -5.9158 | 193.9799 | 0.96319 | -0.029676 | 0.96369 | -0.029691
325.92 | -9.5071 | 0.0035531 | -0.0026491 | 197.8215 | 188.3144 | 1.316 | 0.0066062 | 193.068 | -4.7535 | 194.6525 | 0.9685 | -0.023846 | 0.96901 | -0.023858
325.94 | -7.4959 | 0.0037401 | -0.0012888 | 197.7013 | 190.2054 | 1.4362 | 0.0072096 | 193.9533 | -3.748 | 195.2027 | 0.97295 | -0.018801 | 0.97346 | -0.018811
325.96 | -5.1975 | 0.0048621 | -0.00028639 | 197.803 | 192.6055 | 1.3345 | 0.0066991 | 195.2042 | -2.5988 | 196.0705 | 0.97922 | -0.013036 | 0.97973 | -0.013043
325.98 | -2.429 | 0.0056101 | 0.0012172 | 197.7231 | 195.2941 | 1.4144 | 0.0071001 | 196.5086 | -1.2145 | 196.9134 | 0.98576 | -0.0060924 | 0.98628 | -0.0060956
326 | 0.31342 | 0.0059841 | 0.0027207 | 197.6409 | 197.9543 | 1.4966 | 0.0075128 | 197.7976 | 0.15671 | 197.7454 | 0.99223 | 0.00078612 | 0.99275 | 0.00078653
326.02 | 2.3245 | 0.0063581 | 0.0039379 | 197.7256 | 200.0501 | 1.4119 | 0.0070876 | 198.8879 | 1.1623 | 198.5004 | 0.9977 | 0.0058304 | 0.99822 | 0.0058334
326.04 | 4.7796 | 0.0071061 | 0.0053699 | 196.7773 | 201.5569 | 1.3602 | 0.0068281 | 199.1671 | 2.3898 | 198.3705 | 0.9991 | 0.011988 | 0.99962 | 0.011995
326.06 | 7.2086 | 0.0076671 | 0.0065155 | 196.8098 | 204.0184 | 1.3277 | 0.0066649 | 200.4141 | 3.6043 | 199.2127 | 1.0054 | 0.018081 | 1.0059 | 0.01809
326.08 | 9.6899 | 0.0084151 | 0.0078042 | 196.7574 | 206.4473 | 1.3801 | 0.006928 | 201.6023 | 4.8449 | 199.9874 | 1.0113 | 0.024304 | 1.0118 | 0.024317
326.1 | 12.2756 | 0.0091631 | 0.0091646 | 196.6343 | 208.9099 | 1.5032 | 0.0075459 | 202.7721 | 6.1378 | 200.7262 | 1.0172 | 0.03079 | 1.0177 | 0.030806
326.12 | 13.7121 | 0.0093501 | 0.010167 | 196.7322 | 210.4443 | 1.4053 | 0.0070545 | 203.5882 | 6.856 | 201.3029 | 1.0213 | 0.034393 | 1.0218 | 0.034411
326.14 | 15.1747 | 0.0097241 | 0.010955 | 196.8346 | 212.0093 | 1.3029 | 0.0065404 | 204.422 | 7.5874 | 201.8928 | 1.0255 | 0.038061 | 1.026 | 0.038081
326.16 | 17.0291 | 0.010285 | 0.011957 | 196.9005 | 213.9296 | 1.237 | 0.0062096 | 205.4151 | 8.5146 | 202.5769 | 1.0304 | 0.042712 | 1.031 | 0.042735
326.18 | 18.0477 | 0.010846 | 0.012601 | 197.0724 | 215.1201 | 1.0651 | 0.0053467 | 206.0963 | 9.0239 | 203.0883 | 1.0339 | 0.045267 | 1.0344 | 0.045291
326.2 | 18.8835 | 0.011407 | 0.013031 | 197.256 | 216.1395 | 0.8815 | 0.004425 | 206.6978 | 9.4418 | 203.5505 | 1.0369 | 0.047364 | 1.0374 | 0.047388
326.22 | 19.6671 | 0.011594 | 0.013461 | 197.311 | 216.9781 | 0.8265 | 0.0041489 | 207.1445 | 9.8335 | 203.8667 | 1.0391 | 0.049329 | 1.0397 | 0.049355
326.24 | 20.1894 | 0.011968 | 0.01389 | 197.5224 | 217.7118 | 0.6151 | 0.0030877 | 207.6171 | 10.0947 | 204.2522 | 1.0415 | 0.050639 | 1.042 | 0.050666
326.26 | 19.876 | 0.012155 | 0.01389 | 197.8644 | 217.7404 | 0.2731 | 0.0013709 | 207.8024 | 9.938 | 204.4897 | 1.0424 | 0.049853 | 1.043 | 0.049879
326.28 | 19.223 | 0.012342 | 0.01389 | 198.0499 | 217.2729 | 0.0876 | 0.00043974 | 207.6614 | 9.6115 | 204.4576 | 1.0417 | 0.048215 | 1.0423 | 0.04824
326.3 | 19.1447 | 0.012529 | 0.013747 | 198.2181 | 217.3628 | -0.0806 | -0.0004046 | 207.7904 | 9.5723 | 204.5997 | 1.0424 | 0.048019 | 1.0429 | 0.048044
326.32 | 18.0477 | 0.012529 | 0.013031 | 198.4139 | 216.4616 | -0.2764 | -0.0013875 | 207.4378 | 9.0239 | 204.4298 | 1.0406 | 0.045267 | 1.0411 | 0.045291
326.34 | 16.9508 | 0.012342 | 0.012243 | 198.6342 | 215.585 | -0.4967 | -0.0024934 | 207.1096 | 8.4754 | 204.2845 | 1.0389 | 0.042516 | 1.0395 | 0.042538
326.36 | 15.3575 | 0.012155 | 0.011384 | 199.0477 | 214.4052 | -0.9102 | -0.0045691 | 206.7265 | 7.6788 | 204.1669 | 1.037 | 0.03852 | 1.0376 | 0.03854
326.38 | 13.4509 | 0.011781 | 0.010167 | 199.413 | 212.8639 | -1.2755 | -0.0064029 | 206.1385 | 6.7255 | 203.8966 | 1.0341 | 0.033738 | 1.0346 | 0.033755
326.4 | 11.8838 | 0.01122 | 0.0093078 | 200.5259 | 212.4097 | -1.3884 | -0.0069696 | 206.4678 | 5.9419 | 204.4872 | 1.0357 | 0.029807 | 1.0363 | 0.029823
326.42 | 9.3242 | 0.010659 | 0.0079474 | 200.6221 | 209.9463 | -1.4846 | -0.0074525 | 205.2842 | 4.6621 | 203.7302 | 1.0298 | 0.023387 | 1.0303 | 0.023399
326.44 | 7.3654 | 0.010098 | 0.0064439 | 200.817 | 208.1824 | -1.6795 | -0.0084309 | 204.4997 | 3.6827 | 203.2721 | 1.0259 | 0.018474 | 1.0264 | 0.018483
326.46 | 5.1192 | 0.0099111 | 0.0054415 | 200.764 | 205.8832 | -1.6265 | -0.0081649 | 203.3236 | 2.5596 | 202.4704 | 1.02 | 0.01284 | 1.0205 | 0.012847
326.48 | 2.1678 | 0.0091631 | 0.0040811 | 200.8513 | 203.0191 | -1.7138 | -0.0086031 | 201.9352 | 1.0839 | 201.5739 | 1.013 | 0.0054373 | 1.0135 | 0.0054402
326.5 | 0 | 0.0087891 | 0.0027207 | 200.85 | 200.85 | -1.7125 | -0.0085966 | 200.85 | 0 | 200.85 | 1.0075 | 0 | 1.0081 | 0
326.52 | -2.6379 | 0.0082281 | 0.0012172 | 200.9727 | 198.3348 | -1.8352 | -0.0092125 | 199.6537 | -1.319 | 200.0934 | 1.0015 | -0.0066165 | 1.0021 | -0.00662
326.54 | -4.9102 | 0.0074801 | 7.1598e-05 | 202.0362 | 197.126 | -1.8987 | -0.0095313 | 199.5811 | -2.4551 | 200.3995 | 1.0012 | -0.012316 | 1.0017 | -0.012322
326.56 | -7.2086 | 0.0067321 | -0.0012888 | 201.9643 | 194.7557 | -1.8268 | -0.0091704 | 198.36 | -3.6043 | 199.5614 | 0.99505 | -0.018081 | 0.99557 | -0.01809
326.58 | -9.7682 | 0.0063581 | -0.0026491 | 202.0768 | 192.3086 | -1.9393 | -0.0097351 | 197.1927 | -4.8841 | 198.8207 | 0.9892 | -0.024501 | 0.98971 | -0.024513
326.6 | -11.8055 | 0.0056101 | -0.0040095 | 201.9918 | 190.1863 | -1.8543 | -0.0093084 | 196.0891 | -5.9027 | 198.0566 | 0.98366 | -0.02961 | 0.98418 | -0.029626
326.62 | -13.477 | 0.0052361 | -0.0050119 | 201.9437 | 188.4667 | -1.8062 | -0.0090669 | 195.2052 | -6.7385 | 197.4514 | 0.97923 | -0.033803 | 0.97974 | -0.033821
326.64 | -15.1486 | 0.0044881 | -0.0059427 | 201.7293 | 186.5807 | -1.5918 | -0.0079907 | 194.155 | -7.5743 | 196.6798 | 0.97396 | -0.037996 | 0.97447 | -0.038016
326.66 | -16.559 | 0.0039271 | -0.0068018 | 201.7139 | 185.1549 | -1.5764 | -0.0079134 | 193.4344 | -8.2795 | 196.1942 | 0.97034 | -0.041533 | 0.97085 | -0.041555
326.68 | -18.2828 | 0.003366 | -0.0077326 | 201.6751 | 183.3923 | -1.5376 | -0.0077186 | 192.5337 | -9.1414 | 195.5808 | 0.96582 | -0.045857 | 0.96633 | -0.045881
326.7 | -18.7268 | 0.002992 | -0.0081622 | 201.5001 | 182.7733 | -1.3626 | -0.0068401 | 192.1367 | -9.3634 | 195.2578 | 0.96383 | -0.04697 | 0.96434 | -0.046995
326.72 | -19.5887 | 0.002618 | -0.0085918 | 201.3737 | 181.785 | -1.2362 | -0.0062056 | 191.5793 | -9.7944 | 194.8441 | 0.96104 | -0.049132 | 0.96154 | -0.049158
326.74 | -19.7454 | 0.002431 | -0.0088782 | 201.1138 | 181.3684 | -0.9763 | -0.0049009 | 191.2411 | -9.8727 | 194.532 | 0.95934 | -0.049525 | 0.95984 | -0.049551
326.76 | -19.7454 | 0.002244 | -0.0090214 | 200.9695 | 181.2241 | -0.832 | -0.0041766 | 191.0968 | -9.8727 | 194.3877 | 0.95862 | -0.049525 | 0.95912 | -0.049551
326.78 | -19.8499 | 0.002057 | -0.0088782 | 200.8561 | 181.0062 | -0.7186 | -0.0036073 | 190.9312 | -9.9249 | 194.2395 | 0.95779 | -0.049787 | 0.95829 | -0.049814
326.8 | -19.6932 | 0.002057 | -0.0085918 | 200.6624 | 180.9692 | -0.5249 | -0.0026349 | 190.8158 | -9.8466 | 194.098 | 0.95721 | -0.049394 | 0.95771 | -0.04942
326.82 | -18.3873 | 0.00187 | -0.008019 | 200.4005 | 182.0132 | -0.263 | -0.0013202 | 191.2069 | -9.1936 | 194.2714 | 0.95917 | -0.046119 | 0.95967 | -0.046143
326.84 | -16.8724 | 0.00187 | -0.006945 | 200.0154 | 183.143 | 0.1221 | 0.00061293 | 191.5792 | -8.4362 | 194.3913 | 0.96104 | -0.042319 | 0.96154 | -0.042341
326.86 | -15.5404 | 0.002244 | -0.0063723 | 199.6997 | 184.1593 | 0.4378 | 0.0021977 | 191.9295 | -7.7702 | 194.5196 | 0.96279 | -0.038978 | 0.9633 | -0.038999
326.88 | -14.1822 | 0.002431 | -0.0052983 | 199.2708 | 185.0886 | 0.8667 | 0.0043507 | 192.1797 | -7.0911 | 194.5434 | 0.96405 | -0.035572 | 0.96455 | -0.03559
326.9 | -11.6749 | 0.002618 | -0.0040095 | 198.8491 | 187.1742 | 1.2884 | 0.0064676 | 193.0117 | -5.8374 | 194.9575 | 0.96822 | -0.029283 | 0.96873 | -0.029298
326.92 | -9.8466 | 0.0037401 | -0.0027923 | 197.7568 | 187.9102 | 1.3807 | 0.006931 | 192.8335 | -4.9233 | 194.4746 | 0.96733 | -0.024697 | 0.96784 | -0.02471
326.94 | -7.6265 | 0.0039271 | -0.001432 | 197.7439 | 190.1174 | 1.3936 | 0.0069957 | 193.9306 | -3.8133 | 195.2017 | 0.97283 | -0.019129 | 0.97334 | -0.019139
326.96 | -5.2237 | 0.0046751 | -0.00028639 | 197.7962 | 192.5725 | 1.3413 | 0.0067332 | 195.1844 | -2.6118 | 196.055 | 0.97912 | -0.013102 | 0.97963 | -0.013109
326.98 | -2.3245 | 0.0054231 | 0.0012172 | 197.7272 | 195.4027 | 1.4103 | 0.0070796 | 196.5649 | -1.1623 | 196.9524 | 0.98605 | -0.0058304 | 0.98656 | -0.0058334
327 | -0.026118 | 0.0057971 | 0.0025775 | 197.6177 | 197.5916 | 1.5198 | 0.0076292 | 197.6046 | -0.013059 | 197.609 | 0.99126 | -6.551e-05 | 0.99178 | -6.5544e-05
327.02 | 2.6379 | 0.0061711 | 0.0039379 | 197.7003 | 200.3382 | 1.4372 | 0.0072146 | 199.0193 | 1.319 | 198.5796 | 0.99836 | 0.0066165 | 0.99888 | 0.00662
327.04 | 4.6752 | 0.0071061 | 0.0051551 | 196.6871 | 201.3623 | 1.4504 | 0.0072809 | 199.0247 | 2.3376 | 198.2455 | 0.99839 | 0.011726 | 0.99891 | 0.011732
327.06 | 7.5482 | 0.0074801 | 0.0065155 | 196.5719 | 204.1201 | 1.5656 | 0.0078592 | 200.346 | 3.7741 | 199.088 | 1.005 | 0.018932 | 1.0055 | 0.018942
327.08 | 9.7421 | 0.0082281 | 0.0078042 | 196.5343 | 206.2764 | 1.6032 | 0.0080479 | 201.4054 | 4.8711 | 199.7817 | 1.0103 | 0.024435 | 1.0109 | 0.024448
327.1 | 11.6749 | 0.0087891 | 0.0090214 | 196.5703 | 208.2452 | 1.5672 | 0.0078672 | 202.4077 | 5.8374 | 200.4619 | 1.0154 | 0.029283 | 1.0159 | 0.029298
327.12 | 13.4248 | 0.0091631 | 0.0099522 | 196.6736 | 210.0984 | 1.4639 | 0.0073486 | 203.386 | 6.7124 | 201.1485 | 1.0203 | 0.033672 | 1.0208 | 0.03369
327.14 | 15.0702 | 0.0095371 | 0.010883 | 196.8733 | 211.9435 | 1.2642 | 0.0063462 | 204.4084 | 7.5351 | 201.8967 | 1.0254 | 0.037799 | 1.0259 | 0.037819
327.16 | 16.9508 | 0.010472 | 0.011885 | 196.8043 | 213.7551 | 1.3332 | 0.0066925 | 205.2797 | 8.4754 | 202.4546 | 1.0298 | 0.042516 | 1.0303 | 0.042538
327.18 | 17.656 | 0.010659 | 0.012387 | 197.0131 | 214.6691 | 1.1244 | 0.0056444 | 205.8411 | 8.828 | 202.8984 | 1.0326 | 0.044285 | 1.0331 | 0.044308
327.2 | 19.2492 | 0.011033 | 0.013103 | 197.0359 | 216.2851 | 1.1016 | 0.0055299 | 206.6605 | 9.6246 | 203.4523 | 1.0367 | 0.048281 | 1.0372 | 0.048306
327.22 | 19.3014 | 0.011407 | 0.013317 | 197.2857 | 216.5871 | 0.8518 | 0.004276 | 206.9364 | 9.6507 | 203.7195 | 1.0381 | 0.048412 | 1.0386 | 0.048437
327.24 | 20.0066 | 0.011781 | 0.013818 | 197.4584 | 217.465 | 0.6791 | 0.003409 | 207.4617 | 10.0033 | 204.1273 | 1.0407 | 0.05018 | 1.0413 | 0.050207
327.26 | 19.7976 | 0.011781 | 0.013747 | 197.6671 | 217.4647 | 0.4704 | 0.0023614 | 207.5659 | 9.8988 | 204.2663 | 1.0412 | 0.049656 | 1.0418 | 0.049682
327.28 | 19.7193 | 0.012155 | 0.013747 | 197.7468 | 217.4661 | 0.3907 | 0.0019613 | 207.6064 | 9.8596 | 204.3199 | 1.0414 | 0.04946 | 1.042 | 0.049486
327.3 | 18.8313 | 0.012155 | 0.013461 | 198.0099 | 216.8412 | 0.1276 | 0.00064054 | 207.4255 | 9.4156 | 204.287 | 1.0405 | 0.047233 | 1.0411 | 0.047257
327.32 | 18.1522 | 0.012155 | 0.013031 | 198.1091 | 216.2613 | 0.0284 | 0.00014256 | 207.1852 | 9.0761 | 204.1598 | 1.0393 | 0.045529 | 1.0399 | 0.045553
327.34 | 17.0813 | 0.012155 | 0.012243 | 198.3938 | 215.4751 | -0.2563 | -0.0012866 | 206.9345 | 8.5407 | 204.0876 | 1.0381 | 0.042843 | 1.0386 | 0.042866
327.36 | 15.3575 | 0.011968 | 0.011241 | 198.8572 | 214.2147 | -0.7197 | -0.0036128 | 206.536 | 7.6788 | 203.9764 | 1.0361 | 0.03852 | 1.0366 | 0.03854
327.38 | 13.3987 | 0.011781 | 0.010167 | 200.1753 | 213.574 | -1.0378 | -0.0052097 | 206.8746 | 6.6993 | 204.6415 | 1.0378 | 0.033606 | 1.0383 | 0.033624
327.4 | 11.936 | 0.011033 | 0.0091646 | 200.4558 | 212.3918 | -1.3183 | -0.0066177 | 206.4238 | 5.968 | 204.4345 | 1.0355 | 0.029938 | 1.036 | 0.029954
327.42 | 9.7944 | 0.010472 | 0.0079474 | 200.5344 | 210.3288 | -1.3969 | -0.0070123 | 205.4316 | 4.8972 | 203.7992 | 1.0305 | 0.024566 | 1.0311 | 0.024579
327.44 | 7.3654 | 0.010098 | 0.0065871 | 200.6509 | 208.0163 | -1.5134 | -0.0075971 | 204.3336 | 3.6827 | 203.106 | 1.025 | 0.018474 | 1.0256 | 0.018483
327.46 | 4.858 | 0.0097241 | 0.0052267 | 200.7466 | 205.6046 | -1.6091 | -0.0080775 | 203.1756 | 2.429 | 202.3659 | 1.0192 | 0.012185 | 1.0197 | 0.012191
327.48 | 2.429 | 0.0091631 | 0.0039379 | 200.7323 | 203.1613 | -1.5948 | -0.0080057 | 201.9468 | 1.2145 | 201.542 | 1.013 | 0.0060924 | 1.0136 | 0.0060956
327.5 | -0.15671 | 0.0087891 | 0.0026491 | 200.7355 | 200.5788 | -1.598 | -0.0080218 | 200.6571 | -0.078355 | 200.6833 | 1.0066 | -0.00039306 | 1.0071 | -0.00039327
327.52 | -3.0036 | 0.0078541 | 0.0012172 | 201.8798 | 198.8762 | -1.7423 | -0.0087462 | 200.378 | -1.5018 | 200.8786 | 1.0052 | -0.0075336 | 1.0057 | -0.0075376
327.54 | -4.858 | 0.0071061 | -0.0001432 | 201.8872 | 197.0292 | -1.7497 | -0.0087833 | 199.4582 | -2.429 | 200.2679 | 1.0006 | -0.012185 | 1.0011 | -0.012191
327.56 | -7.1564 | 0.0067321 | -0.001432 | 201.8611 | 194.7047 | -1.7236 | -0.0086523 | 198.2829 | -3.5782 | 199.4756 | 0.99466 | -0.01795 | 0.99519 | -0.017959
327.58 | -9.5071 | 0.0063581 | -0.0026491 | 201.8773 | 192.3702 | -1.7398 | -0.0087336 | 197.1238 | -4.7535 | 198.7083 | 0.98885 | -0.023846 | 0.98937 | -0.023858
327.6 | -11.8055 | 0.0056101 | -0.0038663 | 201.8525 | 190.047 | -1.715 | -0.0086091 | 195.9498 | -5.9027 | 197.9173 | 0.98296 | -0.02961 | 0.98348 | -0.029626
327.62 | -14.0255 | 0.0052361 | -0.0051551 | 201.7434 | 187.7179 | -1.6059 | -0.0080615 | 194.7306 | -7.0128 | 197.0682 | 0.97685 | -0.035179 | 0.97736 | -0.035197
327.64 | -15.5926 | 0.0041141 | -0.0061575 | 201.5356 | 185.943 | -1.3981 | -0.0070183 | 193.7393 | -7.7963 | 196.3381 | 0.97187 | -0.039109 | 0.97238 | -0.03913
327.66 | -16.8463 | 0.0035531 | -0.006945 | 201.5067 | 184.6604 | -1.3692 | -0.0068732 | 193.0836 | -8.4231 | 195.8913 | 0.96858 | -0.042254 | 0.96909 | -0.042276
327.68 | -18.3873 | 0.003179 | -0.0077326 | 201.4405 | 183.0532 | -1.303 | -0.0065409 | 192.2469 | -9.1936 | 195.3114 | 0.96439 | -0.046119 | 0.96489 | -0.046143
327.7 | -18.9619 | 0.002992 | -0.0083054 | 201.3484 | 182.3865 | -1.2109 | -0.0060786 | 191.8675 | -9.4809 | 195.0278 | 0.96248 | -0.04756 | 0.96299 | -0.047585
327.72 | -19.6409 | 0.002618 | -0.0085918 | 201.1193 | 181.4784 | -0.9818 | -0.0049285 | 191.2988 | -9.8205 | 194.5723 | 0.95963 | -0.049263 | 0.96013 | -0.049289
327.74 | -19.876 | 0.002431 | -0.009093 | 201.0089 | 181.1329 | -0.8714 | -0.0043743 | 191.0709 | -9.938 | 194.3836 | 0.95849 | -0.049853 | 0.95899 | -0.049879
327.76 | -20.1894 | 0.00187 | -0.009093 | 200.8519 | 180.6625 | -0.7144 | -0.0035862 | 190.7572 | -10.0947 | 194.1221 | 0.95691 | -0.050639 | 0.95741 | -0.050666
327.78 | -19.6148 | 0.00187 | -0.0088782 | 200.5916 | 180.9768 | -0.4541 | -0.0022795 | 190.7842 | -9.8074 | 194.0533 | 0.95705 | -0.049198 | 0.95755 | -0.049224
327.8 | -19.3014 | 0.00187 | -0.0084486 | 200.4109 | 181.1095 | -0.2734 | -0.0013724 | 190.7602 | -9.6507 | 193.9771 | 0.95693 | -0.048412 | 0.95743 | -0.048437
327.82 | -18.1783 | 0.00187 | -0.0081622 | 200.2488 | 182.0705 | -0.1113 | -0.00055871 | 191.1596 | -9.0892 | 194.1894 | 0.95893 | -0.045595 | 0.95943 | -0.045619
327.84 | -17.6037 | 0.00187 | -0.007303 | 199.9556 | 182.3519 | 0.1819 | 0.00091312 | 191.1537 | -8.8019 | 194.0877 | 0.9589 | -0.044154 | 0.9594 | -0.044177
327.86 | -15.0964 | 0.00187 | -0.0060859 | 199.4121 | 184.3157 | 0.7254 | 0.0036414 | 191.8639 | -7.5482 | 194.38 | 0.96246 | -0.037865 | 0.96297 | -0.037884
327.88 | -14.1561 | 0.002805 | -0.0053699 | 199.1684 | 185.0123 | 0.9691 | 0.0048648 | 192.0903 | -7.0781 | 194.4497 | 0.9636 | -0.035506 | 0.96411 | -0.035525
327.9 | -11.8316 | 0.003366 | -0.0040095 | 197.9362 | 186.1046 | 1.2013 | 0.0060304 | 192.0204 | -5.9158 | 193.9923 | 0.96325 | -0.029676 | 0.96375 | -0.029691
327.92 | -9.4809 | 0.0037401 | -0.0026491 | 197.983 | 188.5021 | 1.1545 | 0.0057955 | 193.2425 | -4.7405 | 194.8227 | 0.96938 | -0.02378 | 0.96989 | -0.023793
327.94 | -7.3392 | 0.0041141 | -0.0012888 | 197.8658 | 190.5266 | 1.2717 | 0.0063838 | 194.1962 | -3.6696 | 195.4194 | 0.97416 | -0.018408 | 0.97468 | -0.018418
327.96 | -5.3542 | 0.0046751 | -0.0001432 | 197.9448 | 192.5906 | 1.1927 | 0.0059872 | 195.2677 | -2.6771 | 196.1601 | 0.97954 | -0.013429 | 0.98005 | -0.013437
327.98 | -2.5596 | 0.0054231 | 0.001074 | 197.8388 | 195.2792 | 1.2987 | 0.0065193 | 196.559 | -1.2798 | 196.9856 | 0.98602 | -0.00642 | 0.98653 | -0.0064233
328 | 0.20895 | 0.0059841 | 0.0025775 | 196.7211 | 196.93 | 1.4164 | 0.0071102 | 196.8256 | 0.10447 | 196.7907 | 0.98735 | 0.00052408 | 0.98787 | 0.00052435
328.02 | 2.4551 | 0.0063581 | 0.0039379 | 196.6334 | 199.0885 | 1.5041 | 0.0075504 | 197.861 | 1.2276 | 197.4518 | 0.99255 | 0.0061579 | 0.99307 | 0.0061611
328.04 | 4.6752 | 0.0071061 | 0.0052267 | 196.6169 | 201.2921 | 1.5206 | 0.0076333 | 198.9545 | 2.3376 | 198.1753 | 0.99803 | 0.011726 | 0.99856 | 0.011732
328.06 | 7.1564 | 0.0074801 | 0.0064439 | 196.6754 | 203.8318 | 1.4621 | 0.0073396 | 200.2536 | 3.5782 | 199.0609 | 1.0046 | 0.01795 | 1.0051 | 0.017959
328.08 | 9.7944 | 0.0082281 | 0.0079474 | 196.6532 | 206.4476 | 1.4843 | 0.007451 | 201.5504 | 4.8972 | 199.918 | 1.0111 | 0.024566 | 1.0116 | 0.024579
328.1 | 12.0144 | 0.0089761 | 0.0091646 | 196.6551 | 208.6695 | 1.4824 | 0.0074415 | 202.6623 | 6.0072 | 200.6599 | 1.0166 | 0.030134 | 1.0172 | 0.03015
328.12 | 13.3987 | 0.0095371 | 0.010024 | 196.8196 | 210.2183 | 1.3179 | 0.0066157 | 203.5189 | 6.6993 | 201.2858 | 1.0209 | 0.033606 | 1.0215 | 0.033624
328.14 | 15.3314 | 0.0099111 | 0.010955 | 196.8911 | 212.2225 | 1.2464 | 0.0062568 | 204.5568 | 7.6657 | 202.0016 | 1.0261 | 0.038454 | 1.0267 | 0.038474
328.16 | 17.1075 | 0.010472 | 0.011814 | 196.916 | 214.0235 | 1.2215 | 0.0061318 | 205.4697 | 8.5537 | 202.6185 | 1.0307 | 0.042909 | 1.0313 | 0.042931
328.18 | 17.9694 | 0.010659 | 0.012601 | 196.9929 | 214.9623 | 1.1446 | 0.0057458 | 205.9776 | 8.9847 | 202.9827 | 1.0333 | 0.045071 | 1.0338 | 0.045094
328.2 | 19.223 | 0.01122 | 0.013174 | 197.1796 | 216.4026 | 0.9579 | 0.0048086 | 206.7911 | 9.6115 | 203.5873 | 1.0373 | 0.048215 | 1.0379 | 0.04824
328.22 | 19.3536 | 0.011594 | 0.013461 | 197.4354 | 216.789 | 0.7021 | 0.0035245 | 207.1122 | 9.6768 | 203.8866 | 1.039 | 0.048543 | 1.0395 | 0.048568
328.24 | 20.2678 | 0.011968 | 0.01389 | 197.4861 | 217.7539 | 0.6514 | 0.00327 | 207.62 | 10.1339 | 204.242 | 1.0415 | 0.050836 | 1.042 | 0.050862
328.26 | 20.1894 | 0.011968 | 0.013747 | 197.6862 | 217.8756 | 0.4513 | 0.0022655 | 207.7809 | 10.0947 | 204.416 | 1.0423 | 0.050639 | 1.0429 | 0.050666
328.28 | 19.5103 | 0.012342 | 0.01389 | 198.0265 | 217.5368 | 0.111 | 0.00055721 | 207.7817 | 9.7552 | 204.5299 | 1.0423 | 0.048936 | 1.0429 | 0.048961
328.3 | 18.779 | 0.012342 | 0.013532 | 198.186 | 216.965 | -0.0485 | -0.00024347 | 207.5755 | 9.3895 | 204.4457 | 1.0413 | 0.047102 | 1.0418 | 0.047126
328.32 | 18.0477 | 0.012342 | 0.013031 | 198.3716 | 216.4193 | -0.2341 | -0.0011752 | 207.3955 | 9.0239 | 204.3875 | 1.0404 | 0.045267 | 1.0409 | 0.045291
328.34 | 16.9508 | 0.012342 | 0.012243 | 198.6371 | 215.5879 | -0.4996 | -0.0025079 | 207.1125 | 8.4754 | 204.2874 | 1.039 | 0.042516 | 1.0395 | 0.042538
328.36 | 15.3314 | 0.011968 | 0.011241 | 199.0162 | 214.3476 | -0.8787 | -0.004411 | 206.6819 | 7.6657 | 204.1267 | 1.0368 | 0.038454 | 1.0373 | 0.038474
328.38 | 13.3726 | 0.011781 | 0.010167 | 199.4558 | 212.8284 | -1.3183 | -0.0066177 | 206.1421 | 6.6863 | 203.9133 | 1.0341 | 0.033541 | 1.0346 | 0.033559
328.4 | 11.8316 | 0.01122 | 0.0091646 | 199.5652 | 211.3968 | -1.4277 | -0.0071669 | 205.481 | 5.9158 | 203.5091 | 1.0308 | 0.029676 | 1.0313 | 0.029691
328.42 | 9.4809 | 0.010846 | 0.0079474 | 200.6253 | 210.1062 | -1.4878 | -0.0074686 | 205.3658 | 4.7405 | 203.7856 | 1.0302 | 0.02378 | 1.0307 | 0.023793
328.44 | 6.6863 | 0.010285 | 0.0065871 | 200.8223 | 207.5086 | -1.6848 | -0.0084575 | 204.1654 | 3.3431 | 203.0511 | 1.0242 | 0.01677 | 1.0247 | 0.016779
328.46 | 4.7013 | 0.0097241 | 0.0052267 | 200.8466 | 205.5479 | -1.7091 | -0.0085795 | 203.1972 | 2.3506 | 202.4137 | 1.0193 | 0.011792 | 1.0199 | 0.011798
328.48 | 2.6902 | 0.0093501 | 0.0040811 | 200.8508 | 203.541 | -1.7133 | -0.0086006 | 202.1959 | 1.3451 | 201.7475 | 1.0143 | 0.0067475 | 1.0148 | 0.006751
328.5 | -0.33954 | 0.0087891 | 0.0025775 | 200.9954 | 200.6559 | -1.8579 | -0.0093265 | 200.8256 | -0.16977 | 200.8822 | 1.0074 | -0.00085163 | 1.0079 | -0.00085207
328.52 | -2.8469 | 0.0080411 | 0.0012172 | 200.95 | 198.1031 | -1.8125 | -0.0090986 | 199.5266 | -1.4234 | 200.001 | 1.0009 | -0.0071406 | 1.0014 | -0.0071443
328.54 | -5.0147 | 0.0071061 | -0.0001432 | 200.9185 | 195.9038 | -1.781 | -0.0089404 | 198.4111 | -2.5074 | 199.2469 | 0.99531 | -0.012578 | 0.99583 | -0.012584
328.56 | -7.2086 | 0.0067321 | -0.0012888 | 201.8932 | 194.6846 | -1.7557 | -0.0088134 | 198.2889 | -3.6043 | 199.4903 | 0.99469 | -0.018081 | 0.99522 | -0.01809
328.58 | -9.5593 | 0.0063581 | -0.0026491 | 201.8719 | 192.3126 | -1.7344 | -0.0087065 | 197.0923 | -4.7796 | 198.6855 | 0.98869 | -0.023977 | 0.98921 | -0.023989
328.6 | -12.0666 | 0.0056101 | -0.0040095 | 201.9031 | 189.8365 | -1.7656 | -0.0088631 | 195.8698 | -6.0333 | 197.8809 | 0.98256 | -0.030266 | 0.98307 | -0.030281
328.62 | -13.8688 | 0.0050491 | -0.0050119 | 201.7929 | 187.9241 | -1.6554 | -0.0083099 | 194.8585 | -6.9344 | 197.17 | 0.97749 | -0.034786 | 0.978 | -0.034804
328.64 | -15.1486 | 0.0043011 | -0.0060859 | 201.6971 | 186.5485 | -1.5596 | -0.007829 | 194.1228 | -7.5743 | 196.6476 | 0.9738 | -0.037996 | 0.97431 | -0.038016
328.66 | -16.7679 | 0.0037401 | -0.006945 | 201.5728 | 184.8049 | -1.4353 | -0.0072051 | 193.1888 | -8.384 | 195.9835 | 0.96911 | -0.042057 | 0.96962 | -0.042079
328.68 | -18.1522 | 0.003366 | -0.007661 | 201.4064 | 183.2542 | -1.2689 | -0.0063698 | 192.3303 | -9.0761 | 195.3557 | 0.9648 | -0.045529 | 0.96531 | -0.045553
328.7 | -18.988 | 0.002992 | -0.0083054 | 201.3521 | 182.3641 | -1.2146 | -0.0060972 | 191.8581 | -9.494 | 195.0228 | 0.96244 | -0.047626 | 0.96294 | -0.047651
328.72 | -19.1708 | 0.002618 | -0.0085918 | 201.0303 | 181.8595 | -0.8928 | -0.0044818 | 191.4449 | -9.5854 | 194.64 | 0.96036 | -0.048084 | 0.96087 | -0.048109
328.74 | -19.6932 | 0.002057 | -0.0090214 | 200.8652 | 181.172 | -0.7277 | -0.003653 | 191.0186 | -9.8466 | 194.3008 | 0.95822 | -0.049394 | 0.95873 | -0.04942
328.76 | -19.9282 | 0.00187 | -0.009093 | 200.6614 | 180.7332 | -0.5239 | -0.0026299 | 190.6973 | -9.9641 | 194.0187 | 0.95661 | -0.049984 | 0.95711 | -0.05001
328.78 | -19.876 | 0.001683 | -0.0088782 | 200.4681 | 180.5921 | -0.3306 | -0.0016596 | 190.5301 | -9.938 | 193.8428 | 0.95577 | -0.049853 | 0.95627 | -0.049879
328.8 | -18.988 | 0.001683 | -0.0085918 | 200.2656 | 181.2776 | -0.1281 | -0.00064305 | 190.7716 | -9.494 | 193.9363 | 0.95699 | -0.047626 | 0.95749 | -0.047651
328.82 | -18.4656 | 0.001683 | -0.0081622 | 200.14 | 181.6744 | -0.0025 | -1.255e-05 | 190.9072 | -9.2328 | 193.9848 | 0.95767 | -0.046315 | 0.95817 | -0.04634
328.84 | -16.8202 | 0.001683 | -0.0070882 | 199.7195 | 182.8993 | 0.418 | 0.0020983 | 191.3094 | -8.4101 | 194.1128 | 0.95968 | -0.042188 | 0.96019 | -0.04221
328.86 | -15.2008 | 0.002244 | -0.0063007 | 199.3366 | 184.1358 | 0.8009 | 0.0040204 | 191.7362 | -7.6004 | 194.2697 | 0.96182 | -0.038127 | 0.96233 | -0.038147
328.88 | -13.9994 | 0.002618 | -0.0054415 | 199.0539 | 185.0545 | 1.0836 | 0.0054396 | 192.0542 | -6.9997 | 194.3874 | 0.96342 | -0.035113 | 0.96392 | -0.035132
328.9 | -11.4137 | 0.002805 | -0.0041527 | 197.8713 | 186.4576 | 1.2662 | 0.0063562 | 192.1645 | -5.7068 | 194.0667 | 0.96397 | -0.028628 | 0.96448 | -0.028643
328.92 | -9.716 | 0.003366 | -0.0026491 | 197.7025 | 187.9865 | 1.435 | 0.0072036 | 192.8445 | -4.858 | 194.4638 | 0.96738 | -0.02437 | 0.96789 | -0.024382
328.94 | -7.6265 | 0.0037401 | -0.0015036 | 197.6977 | 190.0712 | 1.4398 | 0.0072277 | 193.8844 | -3.8133 | 195.1555 | 0.9726 | -0.019129 | 0.97311 | -0.019139
328.96 | -4.9625 | 0.0043011 | -0.00028639 | 197.6649 | 192.7024 | 1.4726 | 0.0073923 | 195.1837 | -2.4812 | 196.0107 | 0.97912 | -0.012447 | 0.97963 | -0.012453
328.98 | -2.1939 | 0.0054231 | 0.0012172 | 197.5616 | 195.3677 | 1.5759 | 0.0079109 | 196.4646 | -1.097 | 196.8303 | 0.98554 | -0.0055028 | 0.98606 | -0.0055057
329 | -0.052237 | 0.0057971 | 0.0025775 | 197.5632 | 197.511 | 1.5743 | 0.0079028 | 197.5371 | -0.026118 | 197.5458 | 0.99092 | -0.00013102 | 0.99144 | -0.00013109
329.02 | 2.2723 | 0.0061711 | 0.0039379 | 197.5036 | 199.7759 | 1.6339 | 0.008202 | 198.6397 | 1.1361 | 198.261 | 0.99645 | 0.0056993 | 0.99698 | 0.0057023
329.04 | 4.9102 | 0.0067321 | 0.0052267 | 196.4868 | 201.397 | 1.6507 | 0.0082863 | 198.9419 | 2.4551 | 198.1235 | 0.99797 | 0.012316 | 0.99849 | 0.012322
329.06 | 7.6004 | 0.0071061 | 0.0064439 | 196.4105 | 204.0109 | 1.727 | 0.0086694 | 200.2107 | 3.8002 | 198.944 | 1.0043 | 0.019063 | 1.0049 | 0.019073
329.08 | 9.8988 | 0.0080411 | 0.0078042 | 196.4222 | 206.321 | 1.7153 | 0.0086106 | 201.3716 | 4.9494 | 199.7218 | 1.0102 | 0.024828 | 1.0107 | 0.024841
329.1 | 11.6226 | 0.0089761 | 0.0090214 | 196.6785 | 208.3011 | 1.459 | 0.007324 | 202.4898 | 5.8113 | 200.5527 | 1.0158 | 0.029152 | 1.0163 | 0.029167
329.12 | 13.3726 | 0.0093501 | 0.0099522 | 196.586 | 209.9586 | 1.5515 | 0.0077884 | 203.2723 | 6.6863 | 201.0435 | 1.0197 | 0.033541 | 1.0202 | 0.033559
329.14 | 15.6187 | 0.0095371 | 0.011098 | 196.6385 | 212.2572 | 1.499 | 0.0075248 | 204.4479 | 7.8094 | 201.8447 | 1.0256 | 0.039175 | 1.0261 | 0.039195
329.16 | 16.6112 | 0.010098 | 0.011814 | 196.7618 | 213.373 | 1.3757 | 0.0069059 | 205.0674 | 8.3056 | 202.2989 | 1.0287 | 0.041664 | 1.0292 | 0.041686
329.18 | 18.1 | 0.010472 | 0.01253 | 196.9499 | 215.0499 | 1.1876 | 0.0059616 | 205.9999 | 9.05 | 202.9832 | 1.0334 | 0.045398 | 1.0339 | 0.045422
329.2 | 19.0663 | 0.011033 | 0.013174 | 196.9669 | 216.0332 | 1.1706 | 0.0058763 | 206.5001 | 9.5332 | 203.3223 | 1.0359 | 0.047822 | 1.0364 | 0.047847
329.22 | 19.5626 | 0.011407 | 0.013461 | 197.1353 | 216.6979 | 1.0022 | 0.0050309 | 206.9166 | 9.7813 | 203.6562 | 1.038 | 0.049067 | 1.0385 | 0.049093
329.24 | 20.1633 | 0.011594 | 0.013747 | 197.2407 | 217.404 | 0.8968 | 0.0045018 | 207.3224 | 10.0817 | 203.9618 | 1.04 | 0.050574 | 1.0406 | 0.0506
329.26 | 19.9805 | 0.011781 | 0.01389 | 197.5914 | 217.5719 | 0.5461 | 0.0027414 | 207.5816 | 9.9902 | 204.2516 | 1.0413 | 0.050115 | 1.0419 | 0.050141
329.28 | 19.5365 | 0.011968 | 0.013604 | 197.7702 | 217.3067 | 0.3673 | 0.0018438 | 207.5384 | 9.7682 | 204.2824 | 1.0411 | 0.049001 | 1.0416 | 0.049027
329.3 | 19.1708 | 0.011968 | 0.013317 | 197.9451 | 217.1159 | 0.1924 | 0.00096583 | 207.5305 | 9.5854 | 204.3354 | 1.0411 | 0.048084 | 1.0416 | 0.048109
329.32 | 18.1783 | 0.012155 | 0.012601 | 198.1268 | 216.3051 | 0.0107 | 5.3713e-05 | 207.216 | 9.0892 | 204.1862 | 1.0395 | 0.045595 | 1.04 | 0.045619
329.34 | 16.8985 | 0.011968 | 0.0121 | 198.4259 | 215.3244 | -0.2884 | -0.0014477 | 206.8752 | 8.4493 | 204.0587 | 1.0378 | 0.042385 | 1.0383 | 0.042407
329.36 | 15.671 | 0.011781 | 0.011098 | 198.7629 | 214.4339 | -0.6254 | -0.0031394 | 206.5984 | 7.8355 | 203.9866 | 1.0364 | 0.039306 | 1.0369 | 0.039326
329.38 | 13.3987 | 0.011594 | 0.010167 | 199.0729 | 212.4716 | -0.9354 | -0.0046956 | 205.7722 | 6.6993 | 203.5391 | 1.0322 | 0.033606 | 1.0328 | 0.033624
329.4 | 11.8838 | 0.011033 | 0.0090214 | 200.4232 | 212.307 | -1.2857 | -0.0064541 | 206.3651 | 5.9419 | 204.3845 | 1.0352 | 0.029807 | 1.0358 | 0.029823
329.42 | 9.5854 | 0.010846 | 0.0078042 | 200.3953 | 209.9807 | -1.2578 | -0.006314 | 205.188 | 4.7927 | 203.5904 | 1.0293 | 0.024042 | 1.0298 | 0.024055
329.44 | 7.0781 | 0.0099111 | 0.0064439 | 200.4286 | 207.5067 | -1.2911 | -0.0064812 | 203.9676 | 3.539 | 202.788 | 1.0232 | 0.017753 | 1.0237 | 0.017762
329.46 | 4.5707 | 0.0091631 | 0.0052267 | 200.6234 | 205.1941 | -1.4859 | -0.0074591 | 202.9087 | 2.2853 | 202.147 | 1.0179 | 0.011464 | 1.0184 | 0.01147
329.48 | 2.7424 | 0.0089761 | 0.0039379 | 200.6234 | 203.3658 | -1.4859 | -0.0074591 | 201.9946 | 1.3712 | 201.5375 | 1.0133 | 0.0068785 | 1.0138 | 0.0068821
329.5 | 0.18283 | 0.0086021 | 0.0027207 | 200.6376 | 200.8204 | -1.5001 | -0.0075304 | 200.729 | 0.091414 | 200.6985 | 1.0069 | 0.00045857 | 1.0075 | 0.00045881
329.52 | -2.6118 | 0.0078541 | 0.0012172 | 200.7293 | 198.1175 | -1.5918 | -0.0079907 | 199.4234 | -1.3059 | 199.8587 | 1.0004 | -0.006551 | 1.0009 | -0.0065544
329.54 | -4.8319 | 0.0072931 | -0.0001432 | 201.7371 | 196.9052 | -1.5996 | -0.0080298 | 199.3212 | -2.4159 | 200.1265 | 0.99987 | -0.012119 | 1.0004 | -0.012126
329.56 | -7.2609 | 0.0065451 | -0.001432 | 201.8335 | 194.5726 | -1.696 | -0.0085138 | 198.2031 | -3.6304 | 199.4132 | 0.99426 | -0.018212 | 0.99479 | -0.018221
329.58 | -9.5332 | 0.0061711 | -0.0026491 | 201.7699 | 192.2367 | -1.6324 | -0.0081945 | 197.0033 | -4.7666 | 198.5922 | 0.98825 | -0.023911 | 0.98876 | -0.023924
329.6 | -11.8055 | 0.0054231 | -0.0039379 | 201.7313 | 189.9258 | -1.5938 | -0.0080007 | 195.8286 | -5.9027 | 197.7961 | 0.98235 | -0.02961 | 0.98287 | -0.029626
329.62 | -13.7121 | 0.0046751 | -0.0050119 | 201.7446 | 188.0325 | -1.6071 | -0.0080675 | 194.8886 | -6.856 | 197.1739 | 0.97764 | -0.034393 | 0.97815 | -0.034411
329.64 | -15.3053 | 0.0043011 | -0.0060859 | 201.6517 | 186.3464 | -1.5142 | -0.0076011 | 193.999 | -7.6527 | 196.5499 | 0.97318 | -0.038389 | 0.97369 | -0.038409
329.66 | -16.8724 | 0.0041141 | -0.0068018 | 201.4882 | 184.6158 | -1.3507 | -0.0067804 | 193.052 | -8.4362 | 195.8641 | 0.96842 | -0.042319 | 0.96893 | -0.042341
329.68 | -18.3089 | 0.003366 | -0.007661 | 201.4112 | 183.1023 | -1.2737 | -0.0063938 | 192.2567 | -9.1545 | 195.3082 | 0.96444 | -0.045922 | 0.96494 | -0.045946
329.7 | -19.0141 | 0.002992 | -0.0083054 | 201.3442 | 182.3301 | -1.2067 | -0.0060575 | 191.8371 | -9.5071 | 195.0062 | 0.96233 | -0.047691 | 0.96284 | -0.047716
329.72 | -19.5365 | 0.002431 | -0.0085918 | 201.0829 | 181.5464 | -0.9454 | -0.0047458 | 191.3147 | -9.7682 | 194.5707 | 0.95971 | -0.049001 | 0.96021 | -0.049027
329.74 | -19.6671 | 0.002244 | -0.0090214 | 200.975 | 181.3079 | -0.8375 | -0.0042042 | 191.1415 | -9.8335 | 194.4193 | 0.95884 | -0.049329 | 0.95934 | -0.049355
329.76 | -20.0327 | 0.002057 | -0.0088782 | 200.8344 | 180.8017 | -0.6969 | -0.0034984 | 190.818 | -10.0164 | 194.1568 | 0.95722 | -0.050246 | 0.95772 | -0.050272
329.78 | -19.7715 | 0.002057 | -0.0088782 | 200.6305 | 180.859 | -0.493 | -0.0024748 | 190.7447 | -9.8858 | 194.04 | 0.95685 | -0.049591 | 0.95735 | -0.049617
329.8 | -19.0925 | 0.00187 | -0.0085918 | 200.4388 | 181.3463 | -0.3013 | -0.0015125 | 190.8926 | -9.5462 | 194.0746 | 0.95759 | -0.047888 | 0.95809 | -0.047913
329.82 | -18.6223 | 0.00187 | -0.008019 | 200.2508 | 181.6285 | -0.1133 | -0.00056875 | 190.9396 | -9.3112 | 194.0434 | 0.95783 | -0.046708 | 0.95833 | -0.046733
329.84 | -16.9508 | 0.00187 | -0.0070882 | 199.8673 | 182.9165 | 0.2702 | 0.0013564 | 191.3919 | -8.4754 | 194.217 | 0.9601 | -0.042516 | 0.9606 | -0.042538
329.86 | -14.9658 | 0.002057 | -0.0062291 | 199.4958 | 184.53 | 0.6417 | 0.0032213 | 192.0129 | -7.4829 | 194.5072 | 0.96321 | -0.037537 | 0.96372 | -0.037557
329.88 | -14.2083 | 0.002431 | -0.0054415 | 199.2197 | 185.0114 | 0.9178 | 0.0046073 | 192.1155 | -7.1042 | 194.4836 | 0.96373 | -0.035637 | 0.96423 | -0.035656
329.9 | -11.8055 | 0.002618 | -0.0041527 | 197.8622 | 186.0567 | 1.2753 | 0.0064019 | 191.9595 | -5.9027 | 193.927 | 0.96294 | -0.02961 | 0.96345 | -0.029626
329.92 | -9.7682 | 0.003366 | -0.0027923 | 197.7451 | 187.9769 | 1.3924 | 0.0069897 | 192.861 | -4.8841 | 194.489 | 0.96747 | -0.024501 | 0.96797 | -0.024513
329.94 | -7.6265 | 0.0041141 | -0.001432 | 197.7062 | 190.0797 | 1.4313 | 0.007185 | 193.8929 | -3.8133 | 195.164 | 0.97264 | -0.019129 | 0.97315 | -0.019139
329.96 | -5.1975 | 0.0046751 | -0.00028639 | 197.795 | 192.5975 | 1.3425 | 0.0067392 | 195.1962 | -2.5988 | 196.0625 | 0.97918 | -0.013036 | 0.97969 | -0.013043
329.98 | -2.3768 | 0.0054231 | 0.0011456 | 197.5607 | 195.1839 | 1.5768 | 0.0079154 | 196.3723 | -1.1884 | 196.7684 | 0.98508 | -0.0059614 | 0.9856 | -0.0059645
330 | -0.10447 | 0.0057971 | 0.0025059 | 197.6334 | 197.5289 | 1.5041 | 0.0075504 | 197.5812 | -0.052237 | 197.5986 | 0.99114 | -0.00026204 | 0.99166 | -0.00026218
330.02 | 2.1156 | 0.0061711 | 0.0039379 | 197.6102 | 199.7258 | 1.5273 | 0.0076669 | 198.668 | 1.0578 | 198.3154 | 0.9966 | 0.0053063 | 0.99712 | 0.0053091
330.04 | 4.6491 | 0.0069191 | 0.0051551 | 197.728 | 202.3771 | 1.4095 | 0.0070755 | 200.0525 | 2.3245 | 199.2777 | 1.0035 | 0.011661 | 1.0041 | 0.011667
330.06 | 7.2086 | 0.0074801 | 0.0064439 | 196.6824 | 203.891 | 1.4551 | 0.0073045 | 200.2867 | 3.6043 | 199.0853 | 1.0047 | 0.018081 | 1.0052 | 0.01809
330.08 | 9.6638 | 0.0082281 | 0.0078042 | 196.5991 | 206.2629 | 1.5384 | 0.0077226 | 201.431 | 4.8319 | 199.8204 | 1.0105 | 0.024239 | 1.011 | 0.024251
330.1 | 11.5182 | 0.0089761 | 0.0090214 | 196.6422 | 208.1604 | 1.4953 | 0.0075063 | 202.4013 | 5.7591 | 200.4816 | 1.0153 | 0.02889 | 1.0159 | 0.028905
330.12 | 13.2942 | 0.0091631 | 0.0099522 | 196.6564 | 209.9506 | 1.4811 | 0.007435 | 203.3035 | 6.6471 | 201.0878 | 1.0199 | 0.033344 | 1.0204 | 0.033362
330.14 | 15.5665 | 0.0095371 | 0.010955 | 196.7686 | 212.3351 | 1.3689 | 0.0068717 | 204.5518 | 7.7832 | 201.9574 | 1.0261 | 0.039044 | 1.0267 | 0.039064
330.16 | 16.6112 | 0.010098 | 0.011957 | 196.9037 | 213.5149 | 1.2338 | 0.0061936 | 205.2093 | 8.3056 | 202.4408 | 1.0294 | 0.041664 | 1.03 | 0.041686
330.18 | 17.6821 | 0.010659 | 0.012458 | 197.0101 | 214.6922 | 1.1274 | 0.0056594 | 205.8511 | 8.841 | 202.9041 | 1.0326 | 0.04435 | 1.0332 | 0.044373
330.2 | 19.0663 | 0.011033 | 0.013103 | 197.126 | 216.1923 | 1.0115 | 0.0050776 | 206.6592 | 9.5332 | 203.4814 | 1.0367 | 0.047822 | 1.0372 | 0.047847
330.22 | 19.6409 | 0.011594 | 0.013461 | 197.3275 | 216.9684 | 0.81 | 0.0040661 | 207.148 | 9.8205 | 203.8745 | 1.0391 | 0.049263 | 1.0397 | 0.049289
330.24 | 19.9544 | 0.011781 | 0.013747 | 197.4035 | 217.3579 | 0.734 | 0.0036846 | 207.3807 | 9.9772 | 204.055 | 1.0403 | 0.050049 | 1.0408 | 0.050076
330.26 | 20.0327 | 0.011968 | 0.013818 | 197.5729 | 217.6056 | 0.5646 | 0.0028342 | 207.5893 | 10.0164 | 204.2505 | 1.0413 | 0.050246 | 1.0419 | 0.050272
330.28 | 19.4581 | 0.012155 | 0.01389 | 197.8328 | 217.2909 | 0.3047 | 0.0015296 | 207.5619 | 9.7291 | 204.3188 | 1.0412 | 0.048805 | 1.0418 | 0.04883
330.3 | 19.2753 | 0.012155 | 0.013604 | 197.894 | 217.1693 | 0.2435 | 0.0012223 | 207.5316 | 9.6376 | 204.3191 | 1.0411 | 0.048346 | 1.0416 | 0.048372
330.32 | 18.0738 | 0.012155 | 0.012888 | 198.3239 | 216.3977 | -0.1864 | -0.00093571 | 207.3608 | 9.0369 | 204.3485 | 1.0402 | 0.045333 | 1.0407 | 0.045357
330.34 | 17.0291 | 0.012155 | 0.0121 | 199.5238 | 216.5529 | -0.3863 | -0.0019392 | 208.0384 | 8.5146 | 205.2002 | 1.0436 | 0.042712 | 1.0441 | 0.042735
330.36 | 15.5143 | 0.011968 | 0.011241 | 198.8726 | 214.3869 | -0.7351 | -0.0036901 | 206.6297 | 7.7571 | 204.044 | 1.0365 | 0.038913 | 1.0371 | 0.038933
330.38 | 13.4248 | 0.011781 | 0.010239 | 199.3022 | 212.727 | -1.1647 | -0.0058467 | 206.0146 | 6.7124 | 203.7771 | 1.0335 | 0.033672 | 1.034 | 0.03369
330.4 | 11.4659 | 0.01122 | 0.0090214 | 200.5772 | 212.0431 | -1.4397 | -0.0072271 | 206.3102 | 5.733 | 204.3992 | 1.0349 | 0.028759 | 1.0355 | 0.028774
330.42 | 9.9772 | 0.010659 | 0.0079474 | 200.5005 | 210.4777 | -1.363 | -0.0068421 | 205.4891 | 4.9886 | 203.8262 | 1.0308 | 0.025025 | 1.0314 | 0.025038
330.44 | 7.5482 | 0.010098 | 0.0065871 | 200.6425 | 208.1907 | -1.505 | -0.007555 | 204.4166 | 3.7741 | 203.1586 | 1.0254 | 0.018932 | 1.026 | 0.018942
330.46 | 4.9625 | 0.0095371 | 0.0052267 | 200.8038 | 205.7663 | -1.6663 | -0.0083647 | 203.285 | 2.4812 | 202.458 | 1.0198 | 0.012447 | 1.0203 | 0.012453
330.48 | 2.6379 | 0.0091631 | 0.0040811 | 200.7503 | 203.3882 | -1.6128 | -0.0080961 | 202.0693 | 1.319 | 201.6296 | 1.0137 | 0.0066165 | 1.0142 | 0.00662
330.5 | -0.39177 | 0.0087891 | 0.0026491 | 200.8119 | 200.4201 | -1.6744 | -0.0084053 | 200.616 | -0.19589 | 200.6813 | 1.0064 | -0.00098265 | 1.0069 | -0.00098316
330.52 | -2.6379 | 0.0080411 | 0.0011456 | 201.8668 | 199.2289 | -1.7293 | -0.0086809 | 200.5478 | -1.319 | 200.9875 | 1.006 | -0.0066165 | 1.0066 | -0.00662
330.54 | -4.9364 | 0.0069191 | -0.0001432 | 201.9653 | 197.0289 | -1.8278 | -0.0091754 | 199.4971 | -2.4682 | 200.3198 | 1.0008 | -0.012381 | 1.0013 | -0.012388
330.56 | -7.2348 | 0.0067321 | -0.001432 | 201.8889 | 194.6541 | -1.7514 | -0.0087919 | 198.2715 | -3.6174 | 199.4773 | 0.99461 | -0.018146 | 0.99513 | -0.018156
330.58 | -9.4287 | 0.0063581 | -0.0026491 | 201.884 | 192.4553 | -1.7465 | -0.0087673 | 197.1697 | -4.7143 | 198.7411 | 0.98908 | -0.023649 | 0.9896 | -0.023661
330.6 | -11.8316 | 0.0056101 | -0.0040095 | 201.9106 | 190.079 | -1.7731 | -0.0089008 | 195.9948 | -5.9158 | 197.9667 | 0.98319 | -0.029676 | 0.9837 | -0.029691
330.62 | -13.7382 | 0.0052361 | -0.0050119 | 201.7664 | 188.0282 | -1.6289 | -0.0081769 | 194.8973 | -6.8691 | 197.187 | 0.97768 | -0.034458 | 0.97819 | -0.034476
330.64 | -15.1486 | 0.0044881 | -0.0060859 | 201.653 | 186.5044 | -1.5155 | -0.0076077 | 194.0787 | -7.5743 | 196.6035 | 0.97357 | -0.037996 | 0.97409 | -0.038016
330.66 | -16.7679 | 0.0035531 | -0.006945 | 201.5475 | 184.7796 | -1.41 | -0.0070781 | 193.1635 | -8.384 | 195.9582 | 0.96898 | -0.042057 | 0.96949 | -0.042079
330.68 | -18.1522 | 0.003179 | -0.0077326 | 201.4538 | 183.3016 | -1.3163 | -0.0066077 | 192.3777 | -9.0761 | 195.4031 | 0.96504 | -0.045529 | 0.96555 | -0.045553
330.7 | -19.0141 | 0.002992 | -0.0084486 | 201.4235 | 182.4094 | -1.286 | -0.0064556 | 191.9164 | -9.5071 | 195.0855 | 0.96273 | -0.047691 | 0.96323 | -0.047716
330.72 | -19.2492 | 0.002431 | -0.0085918 | 201.0679 | 181.8187 | -0.9304 | -0.0046705 | 191.4433 | -9.6246 | 194.6515 | 0.96035 | -0.048281 | 0.96086 | -0.048306
330.74 | -19.8238 | 0.002244 | -0.009093 | 200.9984 | 181.1746 | -0.8609 | -0.0043216 | 191.0865 | -9.9119 | 194.3905 | 0.95856 | -0.049722 | 0.95907 | -0.049748
330.76 | -20.0327 | 0.00187 | -0.009093 | 200.7759 | 180.7432 | -0.6384 | -0.0032047 | 190.7595 | -10.0164 | 194.0983 | 0.95692 | -0.050246 | 0.95743 | -0.050272
330.78 | -19.3798 | 0.001683 | -0.0088782 | 200.5854 | 181.2056 | -0.4479 | -0.0022484 | 190.8955 | -9.6899 | 194.1255 | 0.95761 | -0.048608 | 0.95811 | -0.048634
330.8 | -19.0402 | 0.001683 | -0.0085918 | 200.4148 | 181.3746 | -0.2773 | -0.001392 | 190.8947 | -9.5201 | 194.0681 | 0.9576 | -0.047757 | 0.9581 | -0.047782
330.82 | -18.3089 | 0.001683 | -0.0081622 | 200.2046 | 181.8957 | -0.0671 | -0.00033684 | 191.0501 | -9.1545 | 194.1016 | 0.95838 | -0.045922 | 0.95889 | -0.045946
330.84 | -16.9508 | 0.001683 | -0.0070882 | 199.8231 | 182.8723 | 0.3144 | 0.0015783 | 191.3477 | -8.4754 | 194.1728 | 0.95988 | -0.042516 | 0.96038 | -0.042538
330.86 | -15.1486 | 0.00187 | -0.0062291 | 199.4279 | 184.2793 | 0.7096 | 0.0035621 | 191.8536 | -7.5743 | 194.3784 | 0.96241 | -0.037996 | 0.96292 | -0.038016
330.88 | -14.3128 | 0.002431 | -0.0053699 | 199.1858 | 184.873 | 0.9517 | 0.0047774 | 192.0294 | -7.1564 | 194.4149 | 0.96329 | -0.035899 | 0.9638 | -0.035918
330.9 | -11.6749 | 0.003179 | -0.0041527 | 197.9016 | 186.2267 | 1.2359 | 0.0062041 | 192.0642 | -5.8374 | 194.01 | 0.96347 | -0.029283 | 0.96397 | -0.029298
330.92 | -9.7421 | 0.0035531 | -0.0027923 | 197.8118 | 188.0697 | 1.3257 | 0.0066549 | 192.9407 | -4.8711 | 194.5644 | 0.96787 | -0.024435 | 0.96837 | -0.024448
330.94 | -7.6788 | 0.0039271 | -0.0015752 | 197.75 | 190.0712 | 1.3875 | 0.0069651 | 193.9106 | -3.8394 | 195.1904 | 0.97273 | -0.01926 | 0.97324 | -0.01927
330.96 | -4.7013 | 0.0044881 | -0.0001432 | 197.5793 | 192.878 | 1.5582 | 0.007822 | 195.2287 | -2.3506 | 196.0122 | 0.97934 | -0.011792 | 0.97986 | -0.011798
330.98 | -2.4812 | 0.0052361 | 0.001074 | 197.6442 | 195.163 | 1.4933 | 0.0074962 | 196.4036 | -1.2406 | 196.8171 | 0.98524 | -0.0062234 | 0.98575 | -0.0062267
331 | 0.026118 | 0.0056101 | 0.0025775 | 196.588 | 196.6141 | 1.5495 | 0.0077783 | 196.6011 | 0.013059 | 196.5967 | 0.98623 | 6.551e-05 | 0.98675 | 6.5544e-05
331.02 | 2.2984 | 0.0063581 | 0.0037947 | 196.6145 | 198.9129 | 1.523 | 0.0076453 | 197.7637 | 1.1492 | 197.3806 | 0.99206 | 0.0057649 | 0.99258 | 0.0057679
331.04 | 5.0147 | 0.0071061 | 0.0051551 | 196.5171 | 201.5318 | 1.6204 | 0.0081342 | 199.0245 | 2.5074 | 198.1887 | 0.99838 | 0.012578 | 0.99891 | 0.012584
331.06 | 7.7571 | 0.0074801 | 0.0065155 | 196.5453 | 204.3024 | 1.5922 | 0.0079927 | 200.4239 | 3.8786 | 199.131 | 1.0054 | 0.019456 | 1.0059 | 0.019467
331.08 | 9.7682 | 0.0082281 | 0.0078758 | 196.5682 | 206.3364 | 1.5693 | 0.0078777 | 201.4523 | 4.8841 | 199.8243 | 1.0106 | 0.024501 | 1.0111 | 0.024513
331.1 | 11.5182 | 0.0087891 | 0.0090214 | 196.6058 | 208.124 | 1.5317 | 0.007689 | 202.3649 | 5.7591 | 200.4452 | 1.0151 | 0.02889 | 1.0157 | 0.028905
331.12 | 13.3203 | 0.0091631 | 0.0098806 | 196.6595 | 209.9798 | 1.478 | 0.0074194 | 203.3197 | 6.6602 | 201.0996 | 1.0199 | 0.03341 | 1.0205 | 0.033427
331.14 | 15.4098 | 0.0097241 | 0.010955 | 196.8073 | 212.2171 | 1.3302 | 0.0066775 | 204.5122 | 7.7049 | 201.9439 | 1.0259 | 0.038651 | 1.0265 | 0.038671
331.16 | 16.7679 | 0.010285 | 0.011814 | 196.8677 | 213.6356 | 1.2698 | 0.0063743 | 205.2517 | 8.384 | 202.457 | 1.0296 | 0.042057 | 1.0302 | 0.042079
331.18 | 17.6037 | 0.010659 | 0.012387 | 197.0428 | 214.6465 | 1.0947 | 0.0054953 | 205.8447 | 8.8019 | 202.9107 | 1.0326 | 0.044154 | 1.0331 | 0.044177
331.2 | 19.1186 | 0.011033 | 0.013174 | 197.1118 | 216.2304 | 1.0257 | 0.0051489 | 206.6711 | 9.5593 | 203.4847 | 1.0367 | 0.047953 | 1.0373 | 0.047978
331.22 | 19.1708 | 0.011407 | 0.013461 | 197.3311 | 216.5019 | 0.8064 | 0.004048 | 206.9165 | 9.5854 | 203.7214 | 1.038 | 0.048084 | 1.0385 | 0.048109
331.24 | 19.9282 | 0.011594 | 0.013818 | 197.4003 | 217.3285 | 0.7372 | 0.0037007 | 207.3644 | 9.9641 | 204.043 | 1.0402 | 0.049984 | 1.0408 | 0.05001
331.26 | 20.2417 | 0.011968 | 0.01389 | 197.6591 | 217.9008 | 0.4784 | 0.0024015 | 207.7799 | 10.1208 | 204.4063 | 1.0423 | 0.05077 | 1.0429 | 0.050797
331.28 | 19.6148 | 0.011968 | 0.013604 | 197.7724 | 217.3872 | 0.3651 | 0.0018328 | 207.5798 | 9.8074 | 204.3107 | 1.0413 | 0.049198 | 1.0418 | 0.049224
331.3 | 19.1969 | 0.012155 | 0.013317 | 197.9937 | 217.1906 | 0.1438 | 0.00072186 | 207.5922 | 9.5985 | 204.3927 | 1.0414 | 0.04815 | 1.0419 | 0.048175
331.32 | 17.9433 | 0.012155 | 0.012888 | 198.1991 | 216.1424 | -0.0616 | -0.00030923 | 207.1707 | 8.9716 | 204.1802 | 1.0392 | 0.045005 | 1.0398 | 0.045029
331.34 | 16.9508 | 0.011968 | 0.0121 | 198.5176 | 215.4684 | -0.3801 | -0.0019081 | 206.993 | 8.4754 | 204.1679 | 1.0384 | 0.042516 | 1.0389 | 0.042538
331.36 | 15.2531 | 0.011781 | 0.011241 | 199.8333 | 215.0864 | -0.6958 | -0.0034928 | 207.4598 | 7.6265 | 204.9177 | 1.0407 | 0.038258 | 1.0412 | 0.038278
331.38 | 13.7643 | 0.011407 | 0.010167 | 199.0982 | 212.8625 | -0.9607 | -0.0048226 | 205.9804 | 6.8822 | 203.6863 | 1.0333 | 0.034524 | 1.0338 | 0.034542
331.4 | 11.6487 | 0.010846 | 0.0091646 | 200.3219 | 211.9706 | -1.1844 | -0.0059456 | 206.1463 | 5.8244 | 204.2048 | 1.0341 | 0.029217 | 1.0347 | 0.029233
331.42 | 9.5854 | 0.010659 | 0.007661 | 199.4544 | 209.0398 | -1.3169 | -0.0066107 | 204.2471 | 4.7927 | 202.6495 | 1.0246 | 0.024042 | 1.0251 | 0.024055
331.44 | 7.2348 | 0.010098 | 0.0065871 | 200.4882 | 207.723 | -1.3507 | -0.0067804 | 204.1056 | 3.6174 | 202.8998 | 1.0239 | 0.018146 | 1.0244 | 0.018156
331.46 | 4.7274 | 0.0093501 | 0.0052267 | 200.5869 | 205.3143 | -1.4494 | -0.0072758 | 202.9506 | 2.3637 | 202.1627 | 1.0181 | 0.011857 | 1.0186 | 0.011863
331.48 | 2.6902 | 0.0091631 | 0.0039379 | 200.5764 | 203.2666 | -1.4389 | -0.0072231 | 201.9215 | 1.3451 | 201.4731 | 1.0129 | 0.0067475 | 1.0134 | 0.006751
331.5 | 0.078355 | 0.0084151 | 0.0025775 | 200.6325 | 200.7109 | -1.495 | -0.0075048 | 200.6717 | 0.039177 | 200.6586 | 1.0066 | 0.00019653 | 1.0072 | 0.00019663
331.52 | -2.7424 | 0.0076671 | 0.0012172 | 200.6042 | 197.8618 | -1.4667 | -0.0073627 | 199.233 | -1.3712 | 199.6901 | 0.99943 | -0.0068785 | 0.99995 | -0.0068821
331.54 | -4.8058 | 0.0072931 | -0.0001432 | 201.6509 | 196.8451 | -1.5134 | -0.0075971 | 199.248 | -2.4029 | 200.049 | 0.99951 | -0.012054 | 1 | -0.01206
331.56 | -7.4698 | 0.0065451 | -0.001432 | 201.6392 | 194.1694 | -1.5017 | -0.0075384 | 197.9043 | -3.7349 | 199.1493 | 0.99277 | -0.018736 | 0.99329 | -0.018746
331.58 | -9.2459 | 0.0057971 | -0.0027923 | 201.704 | 192.4581 | -1.5665 | -0.0078637 | 197.0811 | -4.6229 | 198.622 | 0.98864 | -0.02319 | 0.98915 | -0.023203
331.6 | -11.5965 | 0.0054231 | -0.0040095 | 201.5992 | 190.0027 | -1.4617 | -0.0073376 | 195.8009 | -5.7983 | 197.7337 | 0.98221 | -0.029086 | 0.98273 | -0.029102
331.62 | -13.5554 | 0.0046751 | -0.0050835 | 201.5273 | 187.9719 | -1.3898 | -0.0069767 | 194.7496 | -6.7777 | 197.0088 | 0.97694 | -0.034 | 0.97745 | -0.034017
331.64 | -15.671 | 0.0041141 | -0.0062291 | 201.4797 | 185.8087 | -1.3422 | -0.0067377 | 193.6442 | -7.8355 | 196.256 | 0.9714 | -0.039306 | 0.9719 | -0.039326
331.66 | -16.7157 | 0.003366 | -0.0070882 | 201.4076 | 184.6919 | -1.2701 | -0.0063758 | 193.0498 | -8.3578 | 195.8357 | 0.96841 | -0.041926 | 0.96892 | -0.041948
331.68 | -18.1261 | 0.003179 | -0.0077326 | 201.3231 | 183.197 | -1.1856 | -0.0059516 | 192.2601 | -9.063 | 195.2811 | 0.96445 | -0.045464 | 0.96496 | -0.045488
331.7 | -19.223 | 0.002992 | -0.008377 | 201.2457 | 182.0227 | -1.1082 | -0.0055631 | 191.6342 | -9.6115 | 194.838 | 0.96131 | -0.048215 | 0.96182 | -0.04824
331.72 | -19.3798 | 0.002431 | -0.008735 | 200.951 | 181.5712 | -0.8135 | -0.0040837 | 191.2611 | -9.6899 | 194.4911 | 0.95944 | -0.048608 | 0.95994 | -0.048634
331.74 | -19.876 | 0.00187 | -0.009093 | 200.8126 | 180.9366 | -0.6751 | -0.0033889 | 190.8746 | -9.938 | 194.1873 | 0.9575 | -0.049853 | 0.958 | -0.049879
331.76 | -19.6932 | 0.001683 | -0.009093 | 200.4867 | 180.7935 | -0.3492 | -0.0017529 | 190.6401 | -9.8466 | 193.9223 | 0.95633 | -0.049394 | 0.95683 | -0.04942
331.78 | -19.432 | 0.001496 | -0.0090214 | 200.3314 | 180.8994 | -0.1939 | -0.00097336 | 190.6154 | -9.716 | 193.8541 | 0.9562 | -0.048739 | 0.9567 | -0.048765
331.8 | -19.0663 | 0.001496 | -0.0088782 | 200.2433 | 181.177 | -0.1058 | -0.00053111 | 190.7101 | -9.5332 | 193.8879 | 0.95668 | -0.047822 | 0.95718 | -0.047847
331.82 | -18.544 | 0.001496 | -0.0085202 | 200.1682 | 181.6242 | -0.0307 | -0.00015411 | 190.8962 | -9.272 | 193.9869 | 0.95761 | -0.046512 | 0.95811 | -0.046536
331.84 | -17.2381 | 0.001496 | -0.0074462 | 199.7781 | 182.54 | 0.3594 | 0.0018042 | 191.1591 | -8.619 | 194.0321 | 0.95893 | -0.043236 | 0.95943 | -0.043259
331.86 | -15.462 | 0.00187 | -0.0063723 | 199.2993 | 183.8373 | 0.8382 | 0.0042077 | 191.5683 | -7.731 | 194.1453 | 0.96098 | -0.038782 | 0.96149 | -0.038802
331.88 | -13.8427 | 0.002431 | -0.0055131 | 197.9541 | 184.1114 | 1.1834 | 0.0059406 | 191.0328 | -6.9213 | 193.3399 | 0.9583 | -0.03472 | 0.9588 | -0.034738
331.9 | -11.6487 | 0.002992 | -0.0041527 | 197.7734 | 186.1247 | 1.3641 | 0.0068476 | 191.949 | -5.8244 | 193.8905 | 0.96289 | -0.029217 | 0.9634 | -0.029233
331.92 | -9.8727 | 0.003366 | -0.0027923 | 197.7181 | 187.8454 | 1.4194 | 0.0071252 | 192.7817 | -4.9364 | 194.4272 | 0.96707 | -0.024763 | 0.96758 | -0.024776
331.94 | -7.3392 | 0.0035531 | -0.0015752 | 197.5571 | 190.2179 | 1.5804 | 0.0079334 | 193.8875 | -3.6696 | 195.1107 | 0.97262 | -0.018408 | 0.97313 | -0.018418
331.96 | -4.7274 | 0.0043011 | -0.0001432 | 197.4924 | 192.765 | 1.6451 | 0.0082582 | 195.1287 | -2.3637 | 195.9166 | 0.97884 | -0.011857 | 0.97936 | -0.011863
331.98 | -2.6118 | 0.0050491 | 0.0012172 | 197.5664 | 194.9546 | 1.5711 | 0.0078868 | 196.2605 | -1.3059 | 196.6958 | 0.98452 | -0.006551 | 0.98504 | -0.0065544
332 | -0.49625 | 0.0056101 | 0.0024343 | 197.5652 | 197.069 | 1.5723 | 0.0078928 | 197.3171 | -0.24812 | 197.3998 | 0.98982 | -0.0012447 | 0.99034 | -0.0012453
332.02 | 2.4029 | 0.0063581 | 0.0037947 | 196.5571 | 198.96 | 1.5804 | 0.0079334 | 197.7585 | 1.2014 | 197.3581 | 0.99203 | 0.0060269 | 0.99255 | 0.0060301
332.04 | 5.2498 | 0.0067321 | 0.0050835 | 196.4747 | 201.7245 | 1.6628 | 0.0083471 | 199.0996 | 2.6249 | 198.2246 | 0.99876 | 0.013167 | 0.99929 | 0.013174
332.06 | 6.9475 | 0.0071061 | 0.0065871 | 196.4222 | 203.3697 | 1.7153 | 0.0086106 | 199.8959 | 3.4737 | 198.738 | 1.0028 | 0.017426 | 1.0033 | 0.017435
332.08 | 9.4809 | 0.0078541 | 0.0078042 | 196.421 | 205.9019 | 1.7165 | 0.0086167 | 201.1615 | 4.7405 | 199.5813 | 1.0091 | 0.02378 | 1.0096 | 0.023793
332.1 | 11.5965 | 0.0084151 | 0.0088066 | 196.4384 | 208.0349 | 1.6991 | 0.0085293 | 202.2367 | 5.7983 | 200.3039 | 1.0145 | 0.029086 | 1.015 | 0.029102
332.12 | 13.686 | 0.0091631 | 0.0098806 | 196.5331 | 210.2191 | 1.6044 | 0.0080539 | 203.3761 | 6.843 | 201.0951 | 1.0202 | 0.034327 | 1.0207 | 0.034345
332.14 | 15.7232 | 0.0097241 | 0.010955 | 196.5925 | 212.3157 | 1.545 | 0.0077557 | 204.4541 | 7.8616 | 201.8336 | 1.0256 | 0.039437 | 1.0262 | 0.039458
332.16 | 16.4284 | 0.010098 | 0.011671 | 196.8013 | 213.2297 | 1.3362 | 0.0067076 | 205.0155 | 8.2142 | 202.2774 | 1.0284 | 0.041206 | 1.029 | 0.041227
332.18 | 18.335 | 0.010285 | 0.012387 | 196.8018 | 215.1368 | 1.3357 | 0.0067051 | 205.9693 | 9.1675 | 202.9135 | 1.0332 | 0.045988 | 1.0338 | 0.046012
332.2 | 18.779 | 0.010659 | 0.013031 | 196.9899 | 215.7689 | 1.1476 | 0.0057608 | 206.3794 | 9.3895 | 203.2496 | 1.0353 | 0.047102 | 1.0358 | 0.047126
332.22 | 19.5626 | 0.01122 | 0.013389 | 197.2079 | 216.7705 | 0.9296 | 0.0046665 | 206.9892 | 9.7813 | 203.7288 | 1.0383 | 0.049067 | 1.0389 | 0.049093
332.24 | 19.5887 | 0.011407 | 0.013604 | 197.2924 | 216.8811 | 0.8451 | 0.0042423 | 207.0868 | 9.7944 | 203.822 | 1.0388 | 0.049132 | 1.0394 | 0.049158
332.26 | 20.0066 | 0.011594 | 0.013747 | 197.4236 | 217.4302 | 0.7139 | 0.0035837 | 207.4269 | 10.0033 | 204.0925 | 1.0405 | 0.05018 | 1.0411 | 0.050207
332.28 | 19.6671 | 0.011781 | 0.013604 | 197.645 | 217.3121 | 0.4925 | 0.0024723 | 207.4785 | 9.8335 | 204.2007 | 1.0408 | 0.049329 | 1.0413 | 0.049355
332.3 | 19.0925 | 0.011781 | 0.013246 | 197.9839 | 217.0764 | 0.1536 | 0.00077106 | 207.5301 | 9.5462 | 204.3481 | 1.0411 | 0.047888 | 1.0416 | 0.047913
332.32 | 18.2306 | 0.011781 | 0.012673 | 198.1232 | 216.3538 | 0.0143 | 7.1785e-05 | 207.2385 | 9.1153 | 204.2001 | 1.0396 | 0.045726 | 1.0401 | 0.04575
332.34 | 16.9246 | 0.011781 | 0.012029 | 198.3742 | 215.2988 | -0.2367 | -0.0011882 | 206.8365 | 8.4623 | 204.0157 | 1.0376 | 0.04245 | 1.0381 | 0.042473
332.36 | 15.2792 | 0.011594 | 0.011169 | 199.6768 | 214.956 | -0.5393 | -0.0027072 | 207.3164 | 7.6396 | 204.7699 | 1.04 | 0.038323 | 1.0405 | 0.038343
332.38 | 13.7121 | 0.011407 | 0.010095 | 200.1081 | 213.8202 | -0.9706 | -0.0048723 | 206.9641 | 6.856 | 204.6788 | 1.0382 | 0.034393 | 1.0388 | 0.034411
332.4 | 11.5182 | 0.010846 | 0.0090214 | 199.3367 | 210.8549 | -1.1992 | -0.0060199 | 205.0958 | 5.7591 | 203.1761 | 1.0288 | 0.02889 | 1.0294 | 0.028905
332.42 | 9.5593 | 0.010659 | 0.007661 | 200.4712 | 210.0305 | -1.3337 | -0.006695 | 205.2508 | 4.7796 | 203.6576 | 1.0296 | 0.023977 | 1.0302 | 0.023989
332.44 | 7.3915 | 0.0099111 | 0.0064439 | 200.5087 | 207.9002 | -1.3712 | -0.0068833 | 204.2044 | 3.6957 | 202.9725 | 1.0244 | 0.018539 | 1.0249 | 0.018549
332.46 | 4.7013 | 0.0093501 | 0.0052267 | 200.4938 | 205.1951 | -1.3563 | -0.0068085 | 202.8444 | 2.3506 | 202.0609 | 1.0175 | 0.011792 | 1.0181 | 0.011798
332.48 | 2.4551 | 0.0087891 | 0.0037947 | 200.6763 | 203.1314 | -1.5388 | -0.0077246 | 201.9039 | 1.2276 | 201.4947 | 1.0128 | 0.0061579 | 1.0134 | 0.0061611
332.5 | 0.33954 | 0.0084151 | 0.0025775 | 200.4761 | 200.8156 | -1.3386 | -0.0067196 | 200.6459 | 0.16977 | 200.5893 | 1.0065 | 0.00085163 | 1.007 | 0.00085207
332.52 | -2.4029 | 0.0076671 | 0.0011456 | 201.5574 | 199.1545 | -1.4199 | -0.0071278 | 200.356 | -1.2014 | 200.7564 | 1.0051 | -0.0060269 | 1.0056 | -0.0060301
332.54 | -5.1453 | 0.0072931 | -0.00028639 | 201.6776 | 196.5323 | -1.5401 | -0.0077311 | 199.105 | -2.5726 | 199.9625 | 0.99879 | -0.012905 | 0.99931 | -0.012912
332.56 | -7.6788 | 0.0065451 | -0.001432 | 201.841 | 194.1622 | -1.7035 | -0.0085514 | 198.0016 | -3.8394 | 199.2814 | 0.99325 | -0.01926 | 0.99377 | -0.01927
332.58 | -9.4809 | 0.0056101 | -0.0029355 | 201.8335 | 192.3526 | -1.696 | -0.0085138 | 197.093 | -4.7405 | 198.6732 | 0.9887 | -0.02378 | 0.98921 | -0.023793
332.6 | -11.701 | 0.0052361 | -0.0040095 | 201.7546 | 190.0536 | -1.6171 | -0.0081177 | 195.9041 | -5.8505 | 197.8543 | 0.98273 | -0.029348 | 0.98325 | -0.029364
332.62 | -13.477 | 0.0048621 | -0.0051551 | 201.6633 | 188.1863 | -1.5258 | -0.0076594 | 194.9248 | -6.7385 | 197.171 | 0.97782 | -0.033803 | 0.97833 | -0.033821
332.64 | -15.462 | 0.0041141 | -0.0061575 | 201.6071 | 186.1451 | -1.4696 | -0.0073772 | 193.8761 | -7.731 | 196.4531 | 0.97256 | -0.038782 | 0.97307 | -0.038802
332.66 | -16.7679 | 0.0039271 | -0.006945 | 201.5079 | 184.74 | -1.3704 | -0.0068793 | 193.1239 | -8.384 | 195.9186 | 0.96879 | -0.042057 | 0.96929 | -0.042079
332.68 | -18.1522 | 0.003366 | -0.0075894 | 201.452 | 183.2998 | -1.3145 | -0.0065987 | 192.3759 | -9.0761 | 195.4013 | 0.96503 | -0.045529 | 0.96554 | -0.045553
332.7 | -19.0402 | 0.002618 | -0.0083054 | 201.3965 | 182.3563 | -1.259 | -0.0063201 | 191.8764 | -9.5201 | 195.0498 | 0.96253 | -0.047757 | 0.96303 | -0.047782
332.72 | -19.3014 | 0.002431 | -0.008735 | 201.1808 | 181.8794 | -1.0433 | -0.0052373 | 191.5301 | -9.6507 | 194.747 | 0.96079 | -0.048412 | 0.96129 | -0.048437
332.74 | -19.876 | 0.002057 | -0.009093 | 201.0118 | 181.1358 | -0.8743 | -0.0043889 | 191.0738 | -9.938 | 194.3865 | 0.9585 | -0.049853 | 0.959 | -0.049879
332.76 | -19.9021 | 0.00187 | -0.009093 | 200.7753 | 180.8732 | -0.6378 | -0.0032017 | 190.8242 | -9.9511 | 194.1413 | 0.95725 | -0.049918 | 0.95775 | -0.049945
332.78 | -19.3014 | 0.001683 | -0.0088782 | 200.6378 | 181.3364 | -0.5003 | -0.0025115 | 190.9871 | -9.6507 | 194.204 | 0.95807 | -0.048412 | 0.95857 | -0.048437
332.8 | -19.0141 | 0.001683 | -0.008735 | 200.4756 | 181.4615 | -0.3381 | -0.0016972 | 190.9685 | -9.5071 | 194.1376 | 0.95797 | -0.047691 | 0.95848 | -0.047716
332.82 | -18.2828 | 0.001683 | -0.0083054 | 200.3401 | 182.0573 | -0.2026 | -0.001017 | 191.1987 | -9.1414 | 194.2458 | 0.95913 | -0.045857 | 0.95963 | -0.045881
332.84 | -16.9246 | 0.001683 | -0.0071598 | 199.915 | 182.9904 | 0.2225 | 0.0011169 | 191.4527 | -8.4623 | 194.2735 | 0.9604 | -0.04245 | 0.96091 | -0.042473
332.86 | -15.462 | 0.00187 | -0.0062291 | 199.5488 | 184.0868 | 0.5887 | 0.0029552 | 191.8178 | -7.731 | 194.3948 | 0.96223 | -0.038782 | 0.96274 | -0.038802
332.88 | -14.0255 | 0.002244 | -0.0055131 | 199.2869 | 185.2614 | 0.8506 | 0.0042699 | 192.2741 | -7.0128 | 194.6117 | 0.96452 | -0.035179 | 0.96503 | -0.035197
332.9 | -11.8055 | 0.002992 | -0.0041527 | 198.8566 | 187.0511 | 1.2809 | 0.00643 | 192.9539 | -5.9027 | 194.9214 | 0.96793 | -0.02961 | 0.96844 | -0.029626
332.92 | -9.6899 | 0.003179 | -0.0027923 | 197.7926 | 188.1027 | 1.3449 | 0.0067513 | 192.9477 | -4.8449 | 194.5626 | 0.9679 | -0.024304 | 0.96841 | -0.024317
332.94 | -7.4959 | 0.0039271 | -0.0015752 | 197.7932 | 190.2973 | 1.3443 | 0.0067483 | 194.0452 | -3.748 | 195.2946 | 0.97341 | -0.018801 | 0.97392 | -0.018811
332.96 | -4.7013 | 0.0044881 | -0.0001432 | 197.6054 | 192.9041 | 1.5321 | 0.007691 | 195.2548 | -2.3506 | 196.0383 | 0.97947 | -0.011792 | 0.97999 | -0.011798
332.98 | -2.6902 | 0.0052361 | 0.001074 | 197.6583 | 194.9681 | 1.4792 | 0.0074254 | 196.3132 | -1.3451 | 196.7616 | 0.98478 | -0.0067475 | 0.9853 | -0.006751
333 | -0.33954 | 0.0056101 | 0.0024343 | 197.5999 | 197.2604 | 1.5376 | 0.0077186 | 197.4301 | -0.16977 | 197.4867 | 0.99039 | -0.00085163 | 0.99091 | -0.00085207
333.02 | 2.4551 | 0.0059841 | 0.0037947 | 197.7247 | 200.1798 | 1.4128 | 0.0070921 | 198.9523 | 1.2276 | 198.5431 | 0.99802 | 0.0061579 | 0.99855 | 0.0061611
333.04 | 4.9364 | 0.0067321 | 0.0050835 | 196.6292 | 201.5656 | 1.5083 | 0.0075715 | 199.0974 | 2.4682 | 198.2747 | 0.99875 | 0.012381 | 0.99927 | 0.012388
333.06 | 7.6004 | 0.0074801 | 0.0064439 | 196.4888 | 204.0892 | 1.6487 | 0.0082763 | 200.289 | 3.8002 | 199.0223 | 1.0047 | 0.019063 | 1.0053 | 0.019073
333.08 | 9.4026 | 0.0082281 | 0.0078042 | 196.6145 | 206.0171 | 1.523 | 0.0076453 | 201.3158 | 4.7013 | 199.7487 | 1.0099 | 0.023584 | 1.0104 | 0.023596
333.1 | 11.8055 | 0.0087891 | 0.0090214 | 196.5829 | 208.3884 | 1.5546 | 0.0078039 | 202.4856 | 5.9027 | 200.5181 | 1.0157 | 0.02961 | 1.0163 | 0.029626
333.12 | 13.5554 | 0.0091631 | 0.0098806 | 196.7556 | 210.311 | 1.3819 | 0.006937 | 203.5333 | 6.7777 | 201.2741 | 1.021 | 0.034 | 1.0215 | 0.034017
333.14 | 15.462 | 0.0095371 | 0.010811 | 196.7962 | 212.2582 | 1.3413 | 0.0067332 | 204.5272 | 7.731 | 201.9502 | 1.026 | 0.038782 | 1.0265 | 0.038802
333.16 | 16.8463 | 0.010098 | 0.011814 | 196.9424 | 213.7887 | 1.1951 | 0.0059993 | 205.3655 | 8.4231 | 202.5578 | 1.0302 | 0.042254 | 1.0307 | 0.042276
333.18 | 17.9171 | 0.010659 | 0.012243 | 197.0507 | 214.9678 | 1.0868 | 0.0054556 | 206.0093 | 8.9586 | 203.0231 | 1.0334 | 0.04494 | 1.034 | 0.044963
333.2 | 18.9619 | 0.011033 | 0.013031 | 197.0557 | 216.0176 | 1.0818 | 0.0054305 | 206.5366 | 9.4809 | 203.3763 | 1.0361 | 0.04756 | 1.0366 | 0.047585
333.22 | 19.6148 | 0.011407 | 0.013317 | 197.251 | 216.8658 | 0.8865 | 0.0044501 | 207.0584 | 9.8074 | 203.7893 | 1.0387 | 0.049198 | 1.0392 | 0.049224
333.24 | 19.7454 | 0.011594 | 0.013747 | 197.5452 | 217.2906 | 0.5923 | 0.0029733 | 207.4179 | 9.8727 | 204.127 | 1.0405 | 0.049525 | 1.041 | 0.049551
333.26 | 20.0327 | 0.011781 | 0.013747 | 197.6616 | 217.6943 | 0.4759 | 0.002389 | 207.678 | 10.0164 | 204.3392 | 1.0418 | 0.050246 | 1.0423 | 0.050272
333.28 | 19.6409 | 0.011968 | 0.013604 | 197.955 | 217.5959 | 0.1825 | 0.00091613 | 207.7755 | 9.8205 | 204.502 | 1.0423 | 0.049263 | 1.0428 | 0.049289
333.3 | 18.9357 | 0.011968 | 0.013246 | 198.1422 | 217.0779 | -0.0047 | -2.3594e-05 | 207.6101 | 9.4679 | 204.4541 | 1.0415 | 0.047495 | 1.042 | 0.047519
333.32 | 18.0477 | 0.011968 | 0.012745 | 198.3482 | 216.3959 | -0.2107 | -0.0010577 | 207.3721 | 9.0239 | 204.3641 | 1.0403 | 0.045267 | 1.0408 | 0.045291
333.34 | 16.8724 | 0.011781 | 0.011957 | 198.644 | 215.5164 | -0.5065 | -0.0025426 | 207.0802 | 8.4362 | 204.2681 | 1.0388 | 0.042319 | 1.0393 | 0.042341
333.36 | 15.3837 | 0.011781 | 0.011241 | 198.877 | 214.2607 | -0.7395 | -0.0037122 | 206.5688 | 7.6918 | 204.0049 | 1.0362 | 0.038585 | 1.0368 | 0.038605
333.38 | 13.8166 | 0.011407 | 0.010167 | 199.2468 | 213.0634 | -1.1093 | -0.0055686 | 206.1551 | 6.9083 | 203.8523 | 1.0342 | 0.034655 | 1.0347 | 0.034673
333.4 | 11.6749 | 0.010846 | 0.0090214 | 200.3497 | 212.0246 | -1.2122 | -0.0060851 | 206.1871 | 5.8374 | 204.2413 | 1.0343 | 0.029283 | 1.0349 | 0.029298
333.42 | 9.5332 | 0.010285 | 0.007661 | 200.5395 | 210.0727 | -1.402 | -0.0070379 | 205.3061 | 4.7666 | 203.7172 | 1.0299 | 0.023911 | 1.0304 | 0.023924
333.44 | 7.2086 | 0.0097241 | 0.0064439 | 200.6104 | 207.819 | -1.4729 | -0.0073938 | 204.2147 | 3.6043 | 203.0133 | 1.0244 | 0.018081 | 1.025 | 0.01809
333.46 | 4.6229 | 0.0091631 | 0.0050835 | 200.6412 | 205.2641 | -1.5037 | -0.0075484 | 202.9527 | 2.3115 | 202.1822 | 1.0181 | 0.011595 | 1.0186 | 0.011601
333.48 | 2.9252 | 0.0087891 | 0.0037947 | 200.6719 | 203.5971 | -1.5344 | -0.0077025 | 202.1345 | 1.4626 | 201.647 | 1.014 | 0.0073371 | 1.0145 | 0.0073409
333.5 | 0.078355 | 0.0086021 | 0.0025775 | 200.7224 | 200.8008 | -1.5849 | -0.007956 | 200.7616 | 0.039177 | 200.7485 | 1.0071 | 0.00019653 | 1.0076 | 0.00019663
333.52 | -2.873 | 0.0078541 | 0.0012172 | 201.8074 | 198.9344 | -1.6699 | -0.0083827 | 200.3709 | -1.4365 | 200.8497 | 1.0051 | -0.0072061 | 1.0057 | -0.0072099
333.54 | -5.3542 | 0.0071061 | -0.0001432 | 201.8434 | 196.4892 | -1.7059 | -0.0085634 | 199.1663 | -2.6771 | 200.0587 | 0.9991 | -0.013429 | 0.99962 | -0.013437
333.56 | -7.6265 | 0.0063581 | -0.0015752 | 201.921 | 194.2945 | -1.7835 | -0.008953 | 198.1077 | -3.8133 | 199.3788 | 0.99379 | -0.019129 | 0.99431 | -0.019139
333.58 | -9.4287 | 0.0056101 | -0.0027923 | 201.8272 | 192.3985 | -1.6897 | -0.0084821 | 197.1129 | -4.7143 | 198.6843 | 0.9888 | -0.023649 | 0.98931 | -0.023661
333.6 | -11.7532 | 0.0052361 | -0.0040811 | 201.8359 | 190.0827 | -1.6984 | -0.0085258 | 195.9593 | -5.8766 | 197.9182 | 0.98301 | -0.029479 | 0.98352 | -0.029495
333.62 | -13.5031 | 0.0048621 | -0.0050835 | 201.6763 | 188.1732 | -1.5388 | -0.0077246 | 194.9247 | -6.7516 | 197.1753 | 0.97782 | -0.033869 | 0.97833 | -0.033886
333.64 | -15.6187 | 0.0041141 | -0.0060859 | 201.5529 | 185.9342 | -1.4154 | -0.0071052 | 193.7435 | -7.8094 | 196.3467 | 0.97189 | -0.039175 | 0.9724 | -0.039195
333.66 | -16.559 | 0.0035531 | -0.006945 | 201.5253 | 184.9663 | -1.3878 | -0.0069666 | 193.2458 | -8.2795 | 196.0056 | 0.9694 | -0.041533 | 0.96991 | -0.041555
333.68 | -17.9955 | 0.002992 | -0.0077326 | 201.4934 | 183.4979 | -1.3559 | -0.0068065 | 192.4957 | -8.9977 | 195.4949 | 0.96563 | -0.045136 | 0.96614 | -0.04516
333.7 | -19.1969 | 0.002618 | -0.0084486 | 201.4021 | 182.2052 | -1.2646 | -0.0063482 | 191.8036 | -9.5985 | 195.0031 | 0.96216 | -0.04815 | 0.96267 | -0.048175
333.72 | -19.5887 | 0.002431 | -0.008735 | 201.139 | 181.5503 | -1.0015 | -0.0050274 | 191.3446 | -9.7944 | 194.6094 | 0.95986 | -0.049132 | 0.96036 | -0.049158
333.74 | -20.0849 | 0.002057 | -0.009093 | 201.0192 | 180.9343 | -0.8817 | -0.004426 | 190.9767 | -10.0425 | 194.3242 | 0.95801 | -0.050377 | 0.95852 | -0.050403
333.76 | -19.9021 | 0.00187 | -0.0088782 | 200.787 | 180.8849 | -0.6495 | -0.0032604 | 190.8359 | -9.9511 | 194.153 | 0.95731 | -0.049918 | 0.95781 | -0.049945
333.78 | -19.2753 | 0.001683 | -0.0088782 | 200.599 | 181.3237 | -0.4615 | -0.0023167 | 190.9614 | -9.6376 | 194.1739 | 0.95794 | -0.048346 | 0.95844 | -0.048372
333.8 | -19.0663 | 0.001683 | -0.008735 | 200.562 | 181.4957 | -0.4245 | -0.0021309 | 191.0288 | -9.5332 | 194.2066 | 0.95828 | -0.047822 | 0.95878 | -0.047847
333.82 | -18.335 | 0.001683 | -0.0081622 | 200.2963 | 181.9613 | -0.1588 | -0.00079716 | 191.1288 | -9.1675 | 194.1846 | 0.95878 | -0.045988 | 0.95928 | -0.046012
333.84 | -16.9246 | 0.001683 | -0.0071598 | 199.8447 | 182.9201 | 0.2928 | 0.0014698 | 191.3824 | -8.4623 | 194.2032 | 0.96005 | -0.04245 | 0.96055 | -0.042473
333.86 | -15.018 | 0.00187 | -0.0063723 | 198.4952 | 183.4772 | 0.6423 | 0.0032243 | 190.9862 | -7.509 | 193.4892 | 0.95806 | -0.037668 | 0.95856 | -0.037688
333.88 | -13.9994 | 0.002431 | -0.0052983 | 198.1638 | 184.1644 | 0.9737 | 0.0048879 | 191.1641 | -6.9997 | 193.4973 | 0.95895 | -0.035113 | 0.95946 | -0.035132
333.9 | -11.9099 | 0.002992 | -0.0041527 | 198.1001 | 186.1902 | 1.0374 | 0.0052076 | 192.1451 | -5.955 | 194.1301 | 0.96388 | -0.029872 | 0.96438 | -0.029888
333.92 | -9.4548 | 0.0037401 | -0.0026491 | 197.9085 | 188.4537 | 1.229 | 0.0061695 | 193.1811 | -4.7274 | 194.7569 | 0.96907 | -0.023715 | 0.96958 | -0.023727
333.94 | -7.4437 | 0.0039271 | -0.0012888 | 197.7815 | 190.3378 | 1.356 | 0.006807 | 194.0596 | -3.7219 | 195.3003 | 0.97348 | -0.01867 | 0.97399 | -0.01868
333.96 | -5.0931 | 0.0046751 | -0.00028639 | 197.8326 | 192.7395 | 1.3049 | 0.0065505 | 195.2861 | -2.5465 | 196.1349 | 0.97963 | -0.012774 | 0.98015 | -0.012781
333.98 | -2.2723 | 0.0050491 | 0.0012172 | 197.7144 | 195.4421 | 1.4231 | 0.0071438 | 196.5783 | -1.1361 | 196.957 | 0.98611 | -0.0056993 | 0.98663 | -0.0057023
334 | 0.026118 | 0.0057971 | 0.0025059 | 196.7421 | 196.7682 | 1.3954 | 0.0070048 | 196.7552 | 0.013059 | 196.7508 | 0.987 | 6.551e-05 | 0.98752 | 6.5544e-05
334.02 | 2.7947 | 0.0063581 | 0.0039379 | 196.7377 | 199.5324 | 1.3998 | 0.0070269 | 198.135 | 1.3973 | 197.6693 | 0.99392 | 0.0070095 | 0.99444 | 0.0070132
334.04 | 4.5185 | 0.0071061 | 0.0050835 | 196.7581 | 201.2766 | 1.3794 | 0.0069245 | 199.0173 | 2.2592 | 198.2643 | 0.99835 | 0.011333 | 0.99887 | 0.011339
334.06 | 7.1303 | 0.0074801 | 0.0064439 | 196.7821 | 203.9124 | 1.3554 | 0.006804 | 200.3472 | 3.5651 | 199.1589 | 1.005 | 0.017884 | 1.0055 | 0.017894
334.08 | 9.9511 | 0.0082281 | 0.0078042 | 196.7049 | 206.656 | 1.4326 | 0.0071915 | 201.6804 | 4.9755 | 200.0219 | 1.0117 | 0.024959 | 1.0122 | 0.024972
334.1 | 12.1189 | 0.0086021 | 0.009093 | 196.7045 | 208.8234 | 1.433 | 0.0071935 | 202.7639 | 6.0594 | 200.7441 | 1.0171 | 0.030397 | 1.0177 | 0.030412
334.12 | 13.5031 | 0.0093501 | 0.010095 | 196.7896 | 210.2927 | 1.3479 | 0.0067663 | 203.5412 | 6.7516 | 201.2906 | 1.021 | 0.033869 | 1.0216 | 0.033886
334.14 | 14.9135 | 0.0099111 | 0.010955 | 197.0545 | 211.968 | 1.083 | 0.0054366 | 204.5113 | 7.4568 | 202.0257 | 1.0259 | 0.037406 | 1.0264 | 0.037426
334.16 | 17.003 | 0.010472 | 0.011957 | 197.0903 | 214.0933 | 1.0472 | 0.0052568 | 205.5918 | 8.5015 | 202.758 | 1.0313 | 0.042647 | 1.0319 | 0.042669
334.18 | 18.4395 | 0.010846 | 0.012673 | 197.1353 | 215.5748 | 1.0022 | 0.0050309 | 206.355 | 9.2197 | 203.2818 | 1.0352 | 0.04625 | 1.0357 | 0.046274
334.2 | 19.2492 | 0.01122 | 0.013031 | 197.3201 | 216.5693 | 0.8174 | 0.0041033 | 206.9447 | 9.6246 | 203.7365 | 1.0381 | 0.048281 | 1.0387 | 0.048306
334.22 | 19.1447 | 0.011781 | 0.013461 | 197.4398 | 216.5845 | 0.6977 | 0.0035024 | 207.0121 | 9.5723 | 203.8214 | 1.0385 | 0.048019 | 1.039 | 0.048044
334.24 | 20.2155 | 0.011781 | 0.01389 | 197.6196 | 217.8351 | 0.5179 | 0.0025998 | 207.7274 | 10.1078 | 204.3581 | 1.042 | 0.050705 | 1.0426 | 0.050731
334.26 | 19.876 | 0.011968 | 0.01389 | 197.8231 | 217.6991 | 0.3144 | 0.0015783 | 207.7611 | 9.938 | 204.4484 | 1.0422 | 0.049853 | 1.0428 | 0.049879
334.28 | 19.5626 | 0.012155 | 0.013818 | 197.8514 | 217.414 | 0.2861 | 0.0014362 | 207.6327 | 9.7813 | 204.3723 | 1.0416 | 0.049067 | 1.0421 | 0.049093
334.3 | 19.3798 | 0.012342 | 0.013747 | 198.0406 | 217.4204 | 0.0969 | 0.00048643 | 207.7305 | 9.6899 | 204.5005 | 1.0421 | 0.048608 | 1.0426 | 0.048634
334.32 | 18.2306 | 0.012342 | 0.013031 | 198.3124 | 216.543 | -0.1749 | -0.00087798 | 207.4277 | 9.1153 | 204.3893 | 1.0405 | 0.045726 | 1.0411 | 0.04575
334.34 | 16.8985 | 0.012155 | 0.0121 | 198.7106 | 215.6091 | -0.5731 | -0.0028769 | 207.1599 | 8.4493 | 204.3434 | 1.0392 | 0.042385 | 1.0397 | 0.042407
334.36 | 15.5926 | 0.011968 | 0.011241 | 198.994 | 214.5866 | -0.8565 | -0.0042995 | 206.7903 | 7.7963 | 204.1915 | 1.0373 | 0.039109 | 1.0379 | 0.03913
334.38 | 13.7382 | 0.011407 | 0.01031 | 200.2931 | 214.0313 | -1.1556 | -0.005801 | 207.1622 | 6.8691 | 204.8725 | 1.0392 | 0.034458 | 1.0398 | 0.034476
334.4 | 11.6226 | 0.010846 | 0.0090214 | 200.4938 | 212.1164 | -1.3563 | -0.0068085 | 206.3051 | 5.8113 | 204.368 | 1.0349 | 0.029152 | 1.0355 | 0.029167
334.42 | 9.8988 | 0.010659 | 0.0079474 | 199.4908 | 209.3896 | -1.3533 | -0.0067934 | 204.4402 | 4.9494 | 202.7904 | 1.0256 | 0.024828 | 1.0261 | 0.024841
334.44 | 7.1564 | 0.010098 | 0.0064439 | 200.7317 | 207.8881 | -1.5942 | -0.0080027 | 204.3099 | 3.5782 | 203.1172 | 1.0249 | 0.01795 | 1.0254 | 0.017959
334.46 | 4.7535 | 0.0095371 | 0.0051551 | 200.8872 | 205.6407 | -1.7497 | -0.0087833 | 203.264 | 2.3768 | 202.4717 | 1.0197 | 0.011923 | 1.0202 | 0.011929
334.48 | 2.7685 | 0.0093501 | 0.0041527 | 200.8355 | 203.604 | -1.698 | -0.0085238 | 202.2198 | 1.3843 | 201.7583 | 1.0144 | 0.006944 | 1.0149 | 0.0069477
334.5 | -0.39177 | 0.0086021 | 0.0025775 | 201.0259 | 200.6341 | -1.8884 | -0.0094796 | 200.83 | -0.19589 | 200.8953 | 1.0074 | -0.00098265 | 1.008 | -0.00098316
334.52 | -2.429 | 0.0078541 | 0.0012172 | 201.0689 | 198.6399 | -1.9314 | -0.0096954 | 199.8544 | -1.2145 | 200.2592 | 1.0025 | -0.0060924 | 1.0031 | -0.0060956
334.54 | -5.0147 | 0.0076671 | 0 | 202.0825 | 197.0678 | -1.945 | -0.0097637 | 199.5751 | -2.5074 | 200.4109 | 1.0011 | -0.012578 | 1.0017 | -0.012584
334.56 | -6.9736 | 0.0069191 | -0.0012888 | 202.0647 | 195.0911 | -1.9272 | -0.0096744 | 198.5779 | -3.4868 | 199.7402 | 0.99614 | -0.017491 | 0.99667 | -0.0175
334.58 | -9.7944 | 0.0061711 | -0.0026491 | 202.1362 | 192.3418 | -1.9987 | -0.010033 | 197.239 | -4.8972 | 198.8714 | 0.98943 | -0.024566 | 0.98995 | -0.024579
334.6 | -12.1711 | 0.0057971 | -0.0040095 | 202.1219 | 189.9508 | -1.9844 | -0.0099615 | 196.0363 | -6.0856 | 198.0649 | 0.9834 | -0.030528 | 0.98391 | -0.030544
334.62 | -13.3464 | 0.0050491 | -0.0050119 | 202.0738 | 188.7274 | -1.9363 | -0.00972 | 195.4006 | -6.6732 | 197.625 | 0.98021 | -0.033475 | 0.98072 | -0.033493
334.64 | -15.5665 | 0.0043011 | -0.0059427 | 201.9908 | 186.4243 | -1.8533 | -0.0093034 | 194.2076 | -7.7832 | 196.802 | 0.97422 | -0.039044 | 0.97473 | -0.039064
334.66 | -16.8724 | 0.0041141 | -0.0068018 | 201.8223 | 184.9499 | -1.6848 | -0.0084575 | 193.3861 | -8.4362 | 196.1982 | 0.9701 | -0.042319 | 0.97061 | -0.042341
334.68 | -18.3089 | 0.0035531 | -0.0077326 | 201.7656 | 183.4567 | -1.6281 | -0.0081729 | 192.6111 | -9.1545 | 195.6626 | 0.96621 | -0.045922 | 0.96672 | -0.045946
334.7 | -18.7529 | 0.002992 | -0.0081622 | 201.5499 | 182.797 | -1.4124 | -0.0070901 | 192.1734 | -9.3765 | 195.2989 | 0.96402 | -0.047036 | 0.96452 | -0.047061
334.72 | -19.7976 | 0.002805 | -0.008735 | 201.4839 | 181.6863 | -1.3464 | -0.0067588 | 191.5851 | -9.8988 | 194.8847 | 0.96107 | -0.049656 | 0.96157 | -0.049682
334.74 | -19.9544 | 0.002431 | -0.0088782 | 201.1889 | 181.2345 | -1.0514 | -0.0052779 | 191.2117 | -9.9772 | 194.5374 | 0.95919 | -0.050049 | 0.9597 | -0.050076
334.76 | -19.7193 | 0.002244 | -0.0089498 | 201.0267 | 181.3074 | -0.8892 | -0.0044637 | 191.1671 | -9.8596 | 194.4536 | 0.95897 | -0.04946 | 0.95947 | -0.049486
334.78 | -19.8238 | 0.002057 | -0.0088782 | 200.8898 | 181.066 | -0.7523 | -0.0037765 | 190.9779 | -9.9119 | 194.2819 | 0.95802 | -0.049722 | 0.95852 | -0.049748
334.8 | -19.0141 | 0.002057 | -0.0085918 | 200.7173 | 181.7032 | -0.5798 | -0.0029105 | 191.2102 | -9.5071 | 194.3793 | 0.95919 | -0.047691 | 0.95969 | -0.047716
334.82 | -18.3089 | 0.002057 | -0.0079474 | 200.5164 | 182.2075 | -0.3789 | -0.001902 | 191.3619 | -9.1545 | 194.4134 | 0.95995 | -0.045922 | 0.96045 | -0.045946
334.84 | -16.7157 | 0.002057 | -0.0070882 | 200.1676 | 183.4519 | -0.0301 | -0.0001511 | 191.8098 | -8.3578 | 194.5957 | 0.96219 | -0.041926 | 0.9627 | -0.041948
334.86 | -15.6448 | 0.002244 | -0.0063723 | 199.9117 | 184.2669 | 0.2258 | 0.0011335 | 192.0893 | -7.8224 | 194.6968 | 0.9636 | -0.03924 | 0.9641 | -0.039261
334.88 | -13.5293 | 0.002805 | -0.0050119 | 198.3182 | 184.7889 | 0.8193 | 0.0041128 | 191.5536 | -6.7646 | 193.8084 | 0.96091 | -0.033934 | 0.96141 | -0.033952
334.9 | -12.0666 | 0.003366 | -0.0041527 | 198.2134 | 186.1468 | 0.9241 | 0.0046389 | 192.1801 | -6.0333 | 194.1912 | 0.96405 | -0.030266 | 0.96456 | -0.030281
334.92 | -9.4809 | 0.0037401 | -0.0027923 | 198.0095 | 188.5286 | 1.128 | 0.0056624 | 193.269 | -4.7405 | 194.8492 | 0.96951 | -0.02378 | 0.97002 | -0.023793
334.94 | -7.4698 | 0.0041141 | -0.0013604 | 197.8491 | 190.3793 | 1.2884 | 0.0064676 | 194.1142 | -3.7349 | 195.3592 | 0.97375 | -0.018736 | 0.97426 | -0.018746
334.96 | -5.0408 | 0.0048621 | -0.0001432 | 198.0163 | 192.9755 | 1.1212 | 0.0056283 | 195.4959 | -2.5204 | 196.336 | 0.98068 | -0.012643 | 0.9812 | -0.01265
334.98 | -2.7163 | 0.0054231 | 0.0012172 | 197.9295 | 195.2132 | 1.208 | 0.006064 | 196.5713 | -1.3582 | 197.0241 | 0.98608 | -0.006813 | 0.9866 | -0.0068166
335 | -0.078355 | 0.0061711 | 0.0025775 | 197.9911 | 197.9127 | 1.1464 | 0.0057548 | 197.9519 | -0.039177 | 197.965 | 0.993 | -0.00019653 | 0.99353 | -0.00019663
335.02 | 2.7424 | 0.0069191 | 0.0039379 | 196.9139 | 199.6563 | 1.2236 | 0.0061424 | 198.2851 | 1.3712 | 197.828 | 0.99468 | 0.0068785 | 0.9952 | 0.0068821
335.04 | 4.858 | 0.0072931 | 0.0052983 | 196.8655 | 201.7235 | 1.272 | 0.0063853 | 199.2945 | 2.429 | 198.4848 | 0.99974 | 0.012185 | 1.0003 | 0.012191
335.06 | 7.0519 | 0.0076671 | 0.0065871 | 196.8226 | 203.8745 | 1.3149 | 0.0066007 | 200.3486 | 3.526 | 199.1732 | 1.005 | 0.017688 | 1.0056 | 0.017697
335.08 | 9.5071 | 0.0082281 | 0.0078042 | 196.8851 | 206.3922 | 1.2524 | 0.0062869 | 201.6386 | 4.7535 | 200.0541 | 1.0115 | 0.023846 | 1.012 | 0.023858
335.1 | 11.9883 | 0.0089761 | 0.0090214 | 196.8091 | 208.7974 | 1.3284 | 0.0066684 | 202.8032 | 5.9941 | 200.8052 | 1.0173 | 0.030069 | 1.0179 | 0.030085
335.12 | 13.6599 | 0.0095371 | 0.010167 | 196.8832 | 210.5431 | 1.2543 | 0.0062965 | 203.7131 | 6.8299 | 201.4365 | 1.0219 | 0.034262 | 1.0224 | 0.03428
335.14 | 14.9658 | 0.010285 | 0.011026 | 197.087 | 212.0528 | 1.0505 | 0.0052734 | 204.5699 | 7.4829 | 202.0756 | 1.0262 | 0.037537 | 1.0267 | 0.037557
335.16 | 17.003 | 0.010472 | 0.011814 | 197.11 | 214.113 | 1.0275 | 0.0051579 | 205.6115 | 8.5015 | 202.7777 | 1.0314 | 0.042647 | 1.032 | 0.042669
335.18 | 18.1261 | 0.010846 | 0.012745 | 197.1999 | 215.326 | 0.9376 | 0.0047067 | 206.2629 | 9.063 | 203.2419 | 1.0347 | 0.045464 | 1.0352 | 0.045488
335.2 | 18.8313 | 0.01122 | 0.013031 | 197.3737 | 216.205 | 0.7638 | 0.0038342 | 206.7893 | 9.4156 | 203.6508 | 1.0373 | 0.047233 | 1.0379 | 0.047257
335.22 | 19.6148 | 0.011594 | 0.013461 | 197.4192 | 217.034 | 0.7183 | 0.0036058 | 207.2266 | 9.8074 | 203.9575 | 1.0395 | 0.049198 | 1.0401 | 0.049224
335.24 | 20.3984 | 0.011968 | 0.013747 | 197.6314 | 218.0298 | 0.5061 | 0.0025406 | 207.8306 | 10.1992 | 204.4309 | 1.0426 | 0.051163 | 1.0431 | 0.05119
335.26 | 19.6932 | 0.012342 | 0.013818 | 198.0012 | 217.6944 | 0.1363 | 0.00068421 | 207.8478 | 9.8466 | 204.5656 | 1.0426 | 0.049394 | 1.0432 | 0.04942
335.28 | 19.6148 | 0.012342 | 0.01389 | 198.1773 | 217.7921 | -0.0398 | -0.00019979 | 207.9847 | 9.8074 | 204.7156 | 1.0433 | 0.049198 | 1.0439 | 0.049224
335.3 | 19.3536 | 0.012529 | 0.013604 | 198.3304 | 217.684 | -0.1929 | -0.00096834 | 208.0072 | 9.6768 | 204.7816 | 1.0434 | 0.048543 | 1.044 | 0.048568
335.32 | 18.4134 | 0.012529 | 0.013031 | 198.5701 | 216.9835 | -0.4326 | -0.0021716 | 207.7768 | 9.2067 | 204.7079 | 1.0423 | 0.046184 | 1.0428 | 0.046209
335.34 | 16.8202 | 0.012342 | 0.012243 | 198.917 | 215.7372 | -0.7795 | -0.003913 | 207.3271 | 8.4101 | 204.5237 | 1.04 | 0.042188 | 1.0406 | 0.04221
335.36 | 15.3837 | 0.012155 | 0.011384 | 199.2493 | 214.633 | -1.1118 | -0.0055811 | 206.9411 | 7.6918 | 204.3772 | 1.0381 | 0.038585 | 1.0386 | 0.038605
335.38 | 13.3726 | 0.011781 | 0.01031 | 200.7008 | 214.0734 | -1.5633 | -0.0078476 | 207.3871 | 6.6863 | 205.1583 | 1.0403 | 0.033541 | 1.0409 | 0.033559
335.4 | 11.8577 | 0.01122 | 0.0093078 | 200.7313 | 212.589 | -1.5938 | -0.0080007 | 206.6601 | 5.9288 | 204.6839 | 1.0367 | 0.029741 | 1.0372 | 0.029757
335.42 | 9.3503 | 0.011033 | 0.0078042 | 200.9007 | 210.251 | -1.7632 | -0.0088511 | 205.5759 | 4.6752 | 204.0175 | 1.0312 | 0.023452 | 1.0318 | 0.023465
335.44 | 7.287 | 0.010472 | 0.0064439 | 200.9813 | 208.2683 | -1.8438 | -0.0092557 | 204.6248 | 3.6435 | 203.4103 | 1.0265 | 0.018277 | 1.027 | 0.018287
335.46 | 4.9625 | 0.0097241 | 0.0052983 | 201.0326 | 205.9951 | -1.8951 | -0.0095132 | 203.5138 | 2.4812 | 202.6868 | 1.0209 | 0.012447 | 1.0214 | 0.012453
335.48 | 2.3768 | 0.0089761 | 0.0040811 | 200.988 | 203.3648 | -1.8505 | -0.0092893 | 202.1764 | 1.1884 | 201.7803 | 1.0142 | 0.0059614 | 1.0147 | 0.0059645
335.5 | 0.078355 | 0.0087891 | 0.0025775 | 200.9918 | 201.0702 | -1.8543 | -0.0093084 | 201.031 | 0.039177 | 201.0179 | 1.0085 | 0.00019653 | 1.009 | 0.00019663
335.52 | -2.3768 | 0.0080411 | 0.0012172 | 201.0651 | 198.6883 | -1.9276 | -0.0096764 | 199.8767 | -1.1884 | 200.2728 | 1.0027 | -0.0059614 | 1.0032 | -0.0059645
335.54 | -5.1192 | 0.0076671 | -0.0001432 | 202.1354 | 197.0162 | -1.9979 | -0.010029 | 199.5758 | -2.5596 | 200.429 | 1.0012 | -0.01284 | 1.0017 | -0.012847
335.56 | -6.9997 | 0.0071061 | -0.0012888 | 202.1717 | 195.172 | -2.0342 | -0.010211 | 198.6719 | -3.4998 | 199.8385 | 0.99662 | -0.017557 | 0.99714 | -0.017566
335.58 | -10.0033 | 0.0063581 | -0.0027923 | 202.313 | 192.3097 | -2.1755 | -0.010921 | 197.3114 | -5.0016 | 198.9786 | 0.98979 | -0.02509 | 0.99031 | -0.025103
335.6 | -11.5704 | 0.0056101 | -0.0038663 | 202.1891 | 190.6187 | -2.0516 | -0.010299 | 196.4039 | -5.7852 | 198.3323 | 0.98524 | -0.029021 | 0.98576 | -0.029036
335.62 | -13.686 | 0.0052361 | -0.0050119 | 202.1725 | 188.4865 | -2.035 | -0.010215 | 195.3295 | -6.843 | 197.6105 | 0.97985 | -0.034327 | 0.98036 | -0.034345
335.64 | -15.462 | 0.0044881 | -0.0059427 | 202.0689 | 186.6069 | -1.9314 | -0.0096954 | 194.3379 | -7.731 | 196.9149 | 0.97488 | -0.038782 | 0.97539 | -0.038802
335.66 | -16.9769 | 0.0041141 | -0.0068018 | 201.8636 | 184.8867 | -1.7261 | -0.0086648 | 193.3752 | -8.4884 | 196.2046 | 0.97005 | -0.042581 | 0.97055 | -0.042604
335.68 | -18.1522 | 0.0035531 | -0.0077326 | 201.7491 | 183.5969 | -1.6116 | -0.0080901 | 192.673 | -9.0761 | 195.6984 | 0.96652 | -0.045529 | 0.96703 | -0.045553
335.7 | -18.8835 | 0.002992 | -0.0082338 | 201.6392 | 182.7557 | -1.5017 | -0.0075384 | 192.1974 | -9.4418 | 195.3447 | 0.96414 | -0.047364 | 0.96464 | -0.047388
335.72 | -19.7715 | 0.002618 | -0.0085918 | 201.4946 | 181.7231 | -1.3571 | -0.0068125 | 191.6088 | -9.8858 | 194.9041 | 0.96119 | -0.049591 | 0.96169 | -0.049617
335.74 | -19.4581 | 0.002431 | -0.0088782 | 201.248 | 181.7899 | -1.1105 | -0.0055746 | 191.5189 | -9.7291 | 194.762 | 0.96073 | -0.048805 | 0.96124 | -0.04883
335.76 | -19.8238 | 0.002244 | -0.0090214 | 201.1588 | 181.335 | -1.0213 | -0.0051268 | 191.2469 | -9.9119 | 194.5509 | 0.95937 | -0.049722 | 0.95987 | -0.049748
335.78 | -19.7715 | 0.002057 | -0.0088782 | 200.9891 | 181.2176 | -0.8516 | -0.0042749 | 191.1033 | -9.8858 | 194.3986 | 0.95865 | -0.049591 | 0.95915 | -0.049617
335.8 | -19.1969 | 0.002057 | -0.0085918 | 200.8408 | 181.6439 | -0.7033 | -0.0035305 | 191.2423 | -9.5985 | 194.4418 | 0.95935 | -0.04815 | 0.95985 | -0.048175
335.82 | -18.335 | 0.002057 | -0.0081622 | 200.6416 | 182.3066 | -0.5041 | -0.0025305 | 191.4741 | -9.1675 | 194.5299 | 0.96051 | -0.045988 | 0.96101 | -0.046012
335.84 | -17.0291 | 0.002057 | -0.007303 | 200.3007 | 183.2716 | -0.1632 | -0.00081925 | 191.7861 | -8.5146 | 194.6243 | 0.96207 | -0.042712 | 0.96258 | -0.042735
335.86 | -15.5404 | 0.002244 | -0.0062291 | 199.9439 | 184.4035 | 0.1936 | 0.00097185 | 192.1737 | -7.7702 | 194.7638 | 0.96402 | -0.038978 | 0.96452 | -0.038999
335.88 | -13.6337 | 0.002805 | -0.0050835 | 199.4113 | 185.7776 | 0.7262 | 0.0036455 | 192.5944 | -6.8169 | 194.8667 | 0.96613 | -0.034196 | 0.96664 | -0.034214
335.9 | -12.0144 | 0.003366 | -0.0041527 | 198.2161 | 186.2017 | 0.9214 | 0.0046253 | 192.2089 | -6.0072 | 194.2113 | 0.9642 | -0.030134 | 0.9647 | -0.03015
335.92 | -9.6376 | 0.0035531 | -0.0027923 | 198.0977 | 188.4601 | 1.0398 | 0.0052197 | 193.2789 | -4.8188 | 194.8852 | 0.96956 | -0.024173 | 0.97007 | -0.024186
335.94 | -7.287 | 0.0043011 | -0.0012888 | 197.9523 | 190.6653 | 1.1852 | 0.0059496 | 194.3088 | -3.6435 | 195.5233 | 0.97473 | -0.018277 | 0.97524 | -0.018287
335.96 | -5.2498 | 0.0048621 | -0.00021479 | 198.0359 | 192.7861 | 1.1016 | 0.0055299 | 195.411 | -2.6249 | 196.286 | 0.98026 | -0.013167 | 0.98077 | -0.013174
335.98 | -2.7163 | 0.0052361 | 0.001074 | 197.9448 | 195.2285 | 1.1927 | 0.0059872 | 196.5866 | -1.3582 | 197.0394 | 0.98616 | -0.006813 | 0.98667 | -0.0068166
336 | 0.10447 | 0.0059841 | 0.0025775 | 197.916 | 198.0205 | 1.2215 | 0.0061318 | 197.9682 | 0.052237 | 197.9508 | 0.99309 | 0.00026204 | 0.99361 | 0.00026218
336.02 | 2.3506 | 0.0065451 | 0.0039379 | 197.9479 | 200.2985 | 1.1896 | 0.0059717 | 199.1232 | 1.1753 | 198.7314 | 0.99888 | 0.0058959 | 0.9994 | 0.005899
336.04 | 4.7013 | 0.0069191 | 0.0052267 | 197.8481 | 202.5494 | 1.2894 | 0.0064727 | 200.1987 | 2.3506 | 199.4152 | 1.0043 | 0.011792 | 1.0048 | 0.011798
336.06 | 7.3915 | 0.0076671 | 0.0064439 | 196.7469 | 204.1384 | 1.3906 | 0.0069807 | 200.4426 | 3.6957 | 199.2107 | 1.0055 | 0.018539 | 1.006 | 0.018549
336.08 | 9.8466 | 0.0084151 | 0.0077326 | 196.7797 | 206.6263 | 1.3578 | 0.006816 | 201.703 | 4.9233 | 200.0619 | 1.0118 | 0.024697 | 1.0124 | 0.02471
336.1 | 11.9099 | 0.0087891 | 0.0090214 | 196.895 | 208.8049 | 1.2425 | 0.0062372 | 202.85 | 5.955 | 200.865 | 1.0176 | 0.029872 | 1.0181 | 0.029888
336.12 | 13.8949 | 0.0093501 | 0.010167 | 196.9295 | 210.8244 | 1.208 | 0.006064 | 203.877 | 6.9475 | 201.5611 | 1.0227 | 0.034851 | 1.0233 | 0.034869
336.14 | 15.2792 | 0.010098 | 0.010955 | 197.0681 | 212.3473 | 1.0694 | 0.0053683 | 204.7077 | 7.6396 | 202.1612 | 1.0269 | 0.038323 | 1.0274 | 0.038343
336.16 | 16.8985 | 0.010285 | 0.011814 | 197.1729 | 214.0714 | 0.9646 | 0.0048422 | 205.6222 | 8.4493 | 202.8057 | 1.0315 | 0.042385 | 1.032 | 0.042407
336.18 | 18.4395 | 0.010846 | 0.012601 | 197.1514 | 215.5909 | 0.9861 | 0.0049501 | 206.3711 | 9.2197 | 203.2979 | 1.0352 | 0.04625 | 1.0358 | 0.046274
336.2 | 18.9357 | 0.011407 | 0.013031 | 197.4717 | 216.4074 | 0.6658 | 0.0033423 | 206.9396 | 9.4679 | 203.7836 | 1.0381 | 0.047495 | 1.0386 | 0.047519
336.22 | 19.3275 | 0.011781 | 0.013604 | 197.5723 | 216.8998 | 0.5652 | 0.0028372 | 207.2361 | 9.6638 | 204.0148 | 1.0396 | 0.048477 | 1.0401 | 0.048503
336.24 | 20.1894 | 0.011968 | 0.01389 | 197.7171 | 217.9065 | 0.4204 | 0.0021104 | 207.8118 | 10.0947 | 204.4469 | 1.0425 | 0.050639 | 1.043 | 0.050666
336.26 | 20.0066 | 0.011968 | 0.013747 | 198.024 | 218.0306 | 0.1135 | 0.00056976 | 208.0273 | 10.0033 | 204.6929 | 1.0435 | 0.05018 | 1.0441 | 0.050207
336.28 | 19.6409 | 0.012155 | 0.013747 | 198.0091 | 217.65 | 0.1284 | 0.00064455 | 207.8296 | 9.8205 | 204.5561 | 1.0426 | 0.049263 | 1.0431 | 0.049289
336.3 | 19.5626 | 0.012342 | 0.013604 | 198.1484 | 217.711 | -0.0109 | -5.4717e-05 | 207.9297 | 9.7813 | 204.6693 | 1.0431 | 0.049067 | 1.0436 | 0.049093
336.32 | 18.0216 | 0.012342 | 0.012745 | 198.5313 | 216.5529 | -0.3938 | -0.0019768 | 207.5421 | 9.0108 | 204.5385 | 1.0411 | 0.045202 | 1.0417 | 0.045225
336.34 | 16.7679 | 0.012155 | 0.012029 | 198.8072 | 215.5751 | -0.6697 | -0.0033618 | 207.1912 | 8.384 | 204.3965 | 1.0394 | 0.042057 | 1.0399 | 0.042079
336.36 | 15.2792 | 0.011968 | 0.011241 | 199.1252 | 214.4044 | -0.9877 | -0.0049582 | 206.7648 | 7.6396 | 204.2183 | 1.0372 | 0.038323 | 1.0378 | 0.038343
336.38 | 13.477 | 0.011781 | 0.010167 | 200.4427 | 213.9197 | -1.3052 | -0.006552 | 207.1812 | 6.7385 | 204.935 | 1.0393 | 0.033803 | 1.0398 | 0.033821
336.4 | 11.5443 | 0.01122 | 0.0090214 | 200.7761 | 212.3204 | -1.6386 | -0.0082256 | 206.5482 | 5.7721 | 204.6242 | 1.0361 | 0.028955 | 1.0367 | 0.02897
336.42 | 9.8727 | 0.010659 | 0.0079474 | 200.6751 | 210.5478 | -1.5376 | -0.0077186 | 205.6115 | 4.9364 | 203.966 | 1.0314 | 0.024763 | 1.032 | 0.024776
336.44 | 7.1042 | 0.0099111 | 0.0064439 | 200.881 | 207.9852 | -1.7435 | -0.0087522 | 204.4331 | 3.5521 | 203.2491 | 1.0255 | 0.017819 | 1.0261 | 0.017828
336.46 | 4.8319 | 0.0093501 | 0.0051551 | 200.8971 | 205.729 | -1.7596 | -0.008833 | 203.313 | 2.4159 | 202.5077 | 1.0199 | 0.012119 | 1.0204 | 0.012126
336.48 | 2.4812 | 0.0091631 | 0.0039379 | 200.9086 | 203.3898 | -1.7711 | -0.0088907 | 202.1492 | 1.2406 | 201.7357 | 1.0141 | 0.0062234 | 1.0146 | 0.0062267
336.5 | -0.44401 | 0.0087891 | 0.0025775 | 201.0338 | 200.5898 | -1.8963 | -0.0095192 | 200.8118 | -0.22201 | 200.8858 | 1.0074 | -0.0011137 | 1.0079 | -0.0011143
336.52 | -2.9514 | 0.0080411 | 0.0012172 | 201.0615 | 198.1101 | -1.924 | -0.0096583 | 199.5858 | -1.4757 | 200.0777 | 1.0012 | -0.0074026 | 1.0017 | -0.0074065
336.54 | -5.0931 | 0.0072931 | -0.00028639 | 202.0374 | 196.9443 | -1.8999 | -0.0095373 | 199.4909 | -2.5465 | 200.3397 | 1.0007 | -0.012774 | 1.0012 | -0.012781
336.56 | -7.2348 | 0.0065451 | -0.001432 | 201.9536 | 194.7188 | -1.8161 | -0.0091166 | 198.3362 | -3.6174 | 199.542 | 0.99493 | -0.018146 | 0.99545 | -0.018156
336.58 | -9.716 | 0.0057971 | -0.0027923 | 201.9962 | 192.2802 | -1.8587 | -0.0093305 | 197.1382 | -4.858 | 198.7575 | 0.98892 | -0.02437 | 0.98944 | -0.024382
336.6 | -11.5965 | 0.0054231 | -0.0040095 | 201.9284 | 190.3319 | -1.7909 | -0.0089901 | 196.1301 | -5.7983 | 198.0629 | 0.98387 | -0.029086 | 0.98438 | -0.029102
336.62 | -13.9994 | 0.0050491 | -0.0051551 | 201.8391 | 187.8397 | -1.7016 | -0.0085419 | 194.8394 | -6.9997 | 197.1726 | 0.97739 | -0.035113 | 0.9779 | -0.035132
336.64 | -15.462 | 0.0043011 | -0.0062291 | 201.7755 | 186.3135 | -1.638 | -0.0082226 | 194.0445 | -7.731 | 196.6215 | 0.9734 | -0.038782 | 0.97391 | -0.038802
336.66 | -16.8463 | 0.0035531 | -0.0070882 | 201.5685 | 184.7222 | -1.431 | -0.0071835 | 193.1454 | -8.4231 | 195.9531 | 0.96889 | -0.042254 | 0.9694 | -0.042276
336.68 | -18.0216 | 0.002992 | -0.0077326 | 201.4352 | 183.4136 | -1.2977 | -0.0065143 | 192.4244 | -9.0108 | 195.428 | 0.96528 | -0.045202 | 0.96578 | -0.045225
336.7 | -19.2492 | 0.002618 | -0.0084486 | 201.3657 | 182.1165 | -1.2282 | -0.0061654 | 191.7411 | -9.6246 | 194.9493 | 0.96185 | -0.048281 | 0.96235 | -0.048306
336.72 | -19.3275 | 0.002431 | -0.008735 | 201.1544 | 181.8269 | -1.0169 | -0.0051047 | 191.4906 | -9.6638 | 194.7119 | 0.96059 | -0.048477 | 0.9611 | -0.048503
336.74 | -19.4581 | 0.002244 | -0.009093 | 201.06 | 181.6019 | -0.9225 | -0.0046309 | 191.3309 | -9.7291 | 194.574 | 0.95979 | -0.048805 | 0.96029 | -0.04883
336.76 | -19.9805 | 0.00187 | -0.009093 | 200.8454 | 180.8649 | -0.7079 | -0.0035536 | 190.8552 | -9.9902 | 194.1852 | 0.9574 | -0.050115 | 0.95791 | -0.050141
336.78 | -19.4059 | 0.001683 | -0.0088782 | 200.5214 | 181.1155 | -0.3839 | -0.0019271 | 190.8185 | -9.7029 | 194.0528 | 0.95722 | -0.048674 | 0.95772 | -0.048699
336.8 | -18.9096 | 0.001683 | -0.0085918 | 200.4037 | 181.4941 | -0.2662 | -0.0013363 | 190.9489 | -9.4548 | 194.1005 | 0.95787 | -0.047429 | 0.95838 | -0.047454
336.82 | -18.4917 | 0.001683 | -0.0083054 | 200.2458 | 181.7541 | -0.1083 | -0.00054365 | 190.9999 | -9.2459 | 194.0819 | 0.95813 | -0.046381 | 0.95863 | -0.046405
336.84 | -16.6373 | 0.00187 | -0.0070882 | 199.7744 | 183.1371 | 0.3631 | 0.0018227 | 191.4557 | -8.3187 | 194.2286 | 0.96042 | -0.04173 | 0.96092 | -0.041752
336.86 | -15.3314 | 0.002057 | -0.0063723 | 199.5291 | 184.1977 | 0.6084 | 0.0030541 | 191.8634 | -7.6657 | 194.4186 | 0.96246 | -0.038454 | 0.96297 | -0.038474
336.88 | -14.0516 | 0.002431 | -0.0053699 | 199.1672 | 185.1156 | 0.9703 | 0.0048708 | 192.1414 | -7.0258 | 194.4833 | 0.96386 | -0.035244 | 0.96436 | -0.035263
336.9 | -11.9622 | 0.002992 | -0.0041527 | 197.9818 | 186.0196 | 1.1557 | 0.0058015 | 192.0007 | -5.9811 | 193.9944 | 0.96315 | -0.030003 | 0.96366 | -0.030019
336.92 | -9.6115 | 0.0035531 | -0.0026491 | 197.8647 | 188.2532 | 1.2728 | 0.0063893 | 193.0589 | -4.8058 | 194.6609 | 0.96846 | -0.024108 | 0.96897 | -0.02412
336.94 | -7.8094 | 0.0043011 | -0.0015036 | 197.9226 | 190.1132 | 1.2149 | 0.0060987 | 194.0179 | -3.9047 | 195.3195 | 0.97327 | -0.019587 | 0.97378 | -0.019598
336.96 | -4.9886 | 0.0046751 | -0.00028639 | 197.752 | 192.7634 | 1.3855 | 0.0069551 | 195.2577 | -2.4943 | 196.0891 | 0.97949 | -0.012512 | 0.98 | -0.012519
336.98 | -2.1417 | 0.0050491 | 0.0011456 | 197.6587 | 195.517 | 1.4788 | 0.0074234 | 196.5879 | -1.0708 | 196.9448 | 0.98616 | -0.0053718 | 0.98668 | -0.0053746
337 | -0.026118 | 0.0056101 | 0.0025775 | 197.7847 | 197.7586 | 1.3528 | 0.0067909 | 197.7716 | -0.013059 | 197.776 | 0.9921 | -6.551e-05 | 0.99262 | -6.5544e-05
337.02 | 2.4029 | 0.0063581 | 0.0039379 | 196.7643 | 199.1672 | 1.3732 | 0.0068933 | 197.9657 | 1.2014 | 197.5653 | 0.99307 | 0.0060269 | 0.99359 | 0.0060301
337.04 | 4.9364 | 0.0071061 | 0.0052267 | 196.7709 | 201.7073 | 1.3666 | 0.0068602 | 199.2391 | 2.4682 | 198.4164 | 0.99946 | 0.012381 | 0.99999 | 0.012388
337.06 | 7.4959 | 0.0074801 | 0.0065871 | 196.6707 | 204.1666 | 1.4668 | 0.0073632 | 200.4187 | 3.748 | 199.1693 | 1.0054 | 0.018801 | 1.0059 | 0.018811
337.08 | 9.6638 | 0.0082281 | 0.0078042 | 196.7007 | 206.3645 | 1.4368 | 0.0072126 | 201.5326 | 4.8319 | 199.922 | 1.011 | 0.024239 | 1.0115 | 0.024251
337.1 | 11.6226 | 0.0086021 | 0.0090214 | 196.7316 | 208.3542 | 1.4059 | 0.0070575 | 202.5429 | 5.8113 | 200.6058 | 1.016 | 0.029152 | 1.0166 | 0.029167
337.12 | 13.3464 | 0.0091631 | 0.010024 | 196.8875 | 210.2339 | 1.25 | 0.0062749 | 203.5607 | 6.6732 | 201.3363 | 1.0211 | 0.033475 | 1.0217 | 0.033493
337.14 | 15.1747 | 0.0099111 | 0.010811 | 197.0626 | 212.2373 | 1.0749 | 0.0053959 | 204.65 | 7.5874 | 202.1208 | 1.0266 | 0.038061 | 1.0271 | 0.038081
337.16 | 17.0552 | 0.010472 | 0.011814 | 197.0743 | 214.1295 | 1.0632 | 0.0053372 | 205.6019 | 8.5276 | 202.7594 | 1.0314 | 0.042778 | 1.0319 | 0.0428
337.18 | 17.9433 | 0.010846 | 0.012601 | 197.1758 | 215.1191 | 0.9617 | 0.0048276 | 206.1474 | 8.9716 | 203.1569 | 1.0341 | 0.045005 | 1.0347 | 0.045029
337.2 | 19.432 | 0.01122 | 0.013103 | 197.2788 | 216.7108 | 0.8587 | 0.0043106 | 206.9948 | 9.716 | 203.7561 | 1.0384 | 0.048739 | 1.0389 | 0.048765
337.22 | 19.3014 | 0.011407 | 0.013461 | 197.5591 | 216.8605 | 0.5784 | 0.0029035 | 207.2098 | 9.6507 | 203.9929 | 1.0394 | 0.048412 | 1.04 | 0.048437
337.24 | 20.2678 | 0.011781 | 0.013818 | 197.6086 | 217.8764 | 0.5289 | 0.002655 | 207.7425 | 10.1339 | 204.3645 | 1.0421 | 0.050836 | 1.0427 | 0.050862
337.26 | 20.0066 | 0.011968 | 0.013747 | 197.7603 | 217.7669 | 0.3772 | 0.0018935 | 207.7636 | 10.0033 | 204.4292 | 1.0422 | 0.05018 | 1.0428 | 0.050207
337.28 | 19.4581 | 0.012155 | 0.013747 | 198.0356 | 217.4937 | 0.1019 | 0.00051153 | 207.7647 | 9.7291 | 204.5216 | 1.0422 | 0.048805 | 1.0428 | 0.04883
337.3 | 19.0925 | 0.012155 | 0.013604 | 198.1565 | 217.249 | -0.019 | -9.5378e-05 | 207.7027 | 9.5462 | 204.5207 | 1.0419 | 0.047888 | 1.0425 | 0.047913
337.32 | 18.2567 | 0.012155 | 0.012888 | 198.3593 | 216.616 | -0.2218 | -0.0011134 | 207.4876 | 9.1283 | 204.4449 | 1.0408 | 0.045791 | 1.0414 | 0.045815
337.34 | 16.9508 | 0.012155 | 0.0121 | 198.6725 | 215.6233 | -0.535 | -0.0026856 | 207.1479 | 8.4754 | 204.3228 | 1.0391 | 0.042516 | 1.0397 | 0.042538
337.36 | 15.3314 | 0.011968 | 0.011241 | 199.0477 | 214.3791 | -0.9102 | -0.0045691 | 206.7134 | 7.6657 | 204.1582 | 1.037 | 0.038454 | 1.0375 | 0.038474
337.38 | 13.242 | 0.011594 | 0.01031 | 199.3619 | 212.6039 | -1.2244 | -0.0061464 | 205.9829 | 6.621 | 203.7759 | 1.0333 | 0.033213 | 1.0338 | 0.033231
337.4 | 11.492 | 0.010846 | 0.0090214 | 199.5806 | 211.0726 | -1.4431 | -0.0072442 | 205.3266 | 5.746 | 203.4113 | 1.03 | 0.028824 | 1.0305 | 0.028839
337.42 | 9.4287 | 0.010659 | 0.007661 | 199.5566 | 208.9853 | -1.4191 | -0.0071237 | 204.2709 | 4.7143 | 202.6995 | 1.0247 | 0.023649 | 1.0252 | 0.023661
337.44 | 7.1825 | 0.010098 | 0.0065155 | 200.6523 | 207.8348 | -1.5148 | -0.0076041 | 204.2436 | 3.5913 | 203.0465 | 1.0246 | 0.018015 | 1.0251 | 0.018025
337.46 | 5.302 | 0.0093501 | 0.0052267 | 200.8032 | 206.1052 | -1.6657 | -0.0083616 | 203.4542 | 2.651 | 202.5705 | 1.0206 | 0.013298 | 1.0211 | 0.013305
337.48 | 2.1939 | 0.0091631 | 0.0039379 | 200.7905 | 202.9844 | -1.653 | -0.0082979 | 201.8875 | 1.097 | 201.5218 | 1.0127 | 0.0055028 | 1.0133 | 0.0055057
337.5 | -0.23506 | 0.0087891 | 0.0025775 | 200.783 | 200.5479 | -1.6455 | -0.0082602 | 200.6655 | -0.11753 | 200.7046 | 1.0066 | -0.00058959 | 1.0071 | -0.0005899
337.52 | -2.6641 | 0.0076671 | 0.0012172 | 200.759 | 198.0949 | -1.6215 | -0.0081398 | 199.427 | -1.332 | 199.871 | 1.0004 | -0.006682 | 1.0009 | -0.0066855
337.54 | -4.9364 | 0.0072931 | -0.00028639 | 201.8889 | 196.9525 | -1.7514 | -0.0087919 | 199.4207 | -2.4682 | 200.2434 | 1.0004 | -0.012381 | 1.0009 | -0.012388
337.56 | -7.4959 | 0.0065451 | -0.001432 | 201.9351 | 194.4392 | -1.7976 | -0.0090238 | 198.1871 | -3.748 | 199.4365 | 0.99418 | -0.018801 | 0.99471 | -0.018811
337.58 | -9.5593 | 0.0057971 | -0.0027923 | 201.8834 | 192.3241 | -1.7459 | -0.0087642 | 197.1038 | -4.7796 | 198.697 | 0.98875 | -0.023977 | 0.98927 | -0.023989
337.6 | -11.6749 | 0.0054231 | -0.0038663 | 201.7485 | 190.0736 | -1.611 | -0.0080871 | 195.9111 | -5.8374 | 197.8569 | 0.98277 | -0.029283 | 0.98328 | -0.029298
337.62 | -14.0255 | 0.0050491 | -0.0051551 | 201.7521 | 187.7266 | -1.6146 | -0.0081051 | 194.7393 | -7.0128 | 197.0769 | 0.97689 | -0.035179 | 0.9774 | -0.035197
337.64 | -15.6971 | 0.0041141 | -0.0062291 | 201.6949 | 185.9978 | -1.5574 | -0.007818 | 193.8464 | -7.8485 | 196.4625 | 0.97241 | -0.039371 | 0.97292 | -0.039392
337.66 | -16.7157 | 0.0037401 | -0.006945 | 201.5389 | 184.8232 | -1.4014 | -0.0070349 | 193.1811 | -8.3578 | 195.967 | 0.96907 | -0.041926 | 0.96958 | -0.041948
337.68 | -17.9955 | 0.003179 | -0.007661 | 201.4096 | 183.4141 | -1.2721 | -0.0063858 | 192.4119 | -8.9977 | 195.4111 | 0.96521 | -0.045136 | 0.96572 | -0.04516
337.7 | -18.8313 | 0.002618 | -0.0084486 | 201.3773 | 182.546 | -1.2398 | -0.0062237 | 191.9617 | -9.4156 | 195.1002 | 0.96296 | -0.047233 | 0.96346 | -0.047257
337.72 | -19.6671 | 0.002431 | -0.008735 | 201.084 | 181.4169 | -0.9465 | -0.0047513 | 191.2505 | -9.8335 | 194.5283 | 0.95939 | -0.049329 | 0.95989 | -0.049355
337.74 | -19.7193 | 0.002244 | -0.009093 | 201.0027 | 181.2834 | -0.8652 | -0.0043432 | 191.1431 | -9.8596 | 194.4296 | 0.95885 | -0.04946 | 0.95935 | -0.049486
337.76 | -20.1633 | 0.00187 | -0.009093 | 200.8981 | 180.7348 | -0.7606 | -0.0038181 | 190.8164 | -10.0817 | 194.177 | 0.95721 | -0.050574 | 0.95771 | -0.0506
337.78 | -19.6409 | 0.00187 | -0.008735 | 200.6095 | 180.9686 | -0.472 | -0.0023694 | 190.789 | -9.8205 | 194.0625 | 0.95707 | -0.049263 | 0.95757 | -0.049289
337.8 | -18.8835 | 0.001683 | -0.0085918 | 200.4788 | 181.5953 | -0.3413 | -0.0017133 | 191.037 | -9.4418 | 194.1843 | 0.95832 | -0.047364 | 0.95882 | -0.047388
337.82 | -18.2044 | 0.00187 | -0.0081622 | 200.2416 | 182.0372 | -0.1041 | -0.00052257 | 191.1394 | -9.1022 | 194.1735 | 0.95883 | -0.04566 | 0.95933 | -0.045684
337.84 | -16.8724 | 0.00187 | -0.0072314 | 199.8318 | 182.9594 | 0.3057 | 0.0015346 | 191.3956 | -8.4362 | 194.2077 | 0.96012 | -0.042319 | 0.96062 | -0.042341
337.86 | -15.1747 | 0.00187 | -0.0062291 | 199.4539 | 184.2792 | 0.6836 | 0.0034316 | 191.8665 | -7.5874 | 194.3957 | 0.96248 | -0.038061 | 0.96298 | -0.038081
337.88 | -14.0777 | 0.002618 | -0.0053699 | 199.1329 | 185.0552 | 1.0046 | 0.005043 | 192.094 | -7.0389 | 194.4403 | 0.96362 | -0.03531 | 0.96412 | -0.035328
337.9 | -11.4137 | 0.002992 | -0.0040095 | 197.8091 | 186.3954 | 1.3284 | 0.0066684 | 192.1023 | -5.7068 | 194.0045 | 0.96366 | -0.028628 | 0.96417 | -0.028643
337.92 | -9.1414 | 0.0035531 | -0.0027923 | 197.7926 | 188.6512 | 1.3449 | 0.0067513 | 193.2219 | -4.5707 | 194.7455 | 0.96928 | -0.022928 | 0.96979 | -0.02294
337.94 | -7.3131 | 0.0043011 | -0.0012888 | 197.7958 | 190.4827 | 1.3417 | 0.0067352 | 194.1392 | -3.6566 | 195.3581 | 0.97388 | -0.018343 | 0.97439 | -0.018352
337.96 | -5.2498 | 0.0046751 | -0.0001432 | 197.8007 | 192.5509 | 1.3368 | 0.0067106 | 195.1758 | -2.6249 | 196.0508 | 0.97908 | -0.013167 | 0.97959 | -0.013174
337.98 | -2.4812 | 0.0050491 | 0.001074 | 197.7631 | 195.2819 | 1.3744 | 0.0068994 | 196.5225 | -1.2406 | 196.936 | 0.98583 | -0.0062234 | 0.98635 | -0.0062267
338 | 0.18283 | 0.0059841 | 0.0027207 | 197.7574 | 197.9402 | 1.3801 | 0.006928 | 197.8488 | 0.091414 | 197.8183 | 0.99249 | 0.00045857 | 0.99301 | 0.00045881
338.02 | 2.429 | 0.0067321 | 0.0040811 | 196.7156 | 199.1446 | 1.4219 | 0.0071378 | 197.9301 | 1.2145 | 197.5253 | 0.9929 | 0.0060924 | 0.99342 | 0.0060956
338.04 | 4.9886 | 0.0071061 | 0.0052267 | 196.7971 | 201.7857 | 1.3404 | 0.0067287 | 199.2914 | 2.4943 | 198.46 | 0.99972 | 0.012512 | 1.0002 | 0.012519
338.06 | 7.0258 | 0.0074801 | 0.0065155 | 196.7181 | 203.7439 | 1.4194 | 0.0071252 | 200.231 | 3.5129 | 199.06 | 1.0044 | 0.017622 | 1.005 | 0.017631
338.08 | 9.5332 | 0.0082281 | 0.0078042 | 196.7784 | 206.3116 | 1.3591 | 0.0068225 | 201.545 | 4.7666 | 199.9561 | 1.011 | 0.023911 | 1.0116 | 0.023924
338.1 | 11.8055 | 0.0086021 | 0.0090214 | 196.7803 | 208.5858 | 1.3572 | 0.006813 | 202.683 | 5.9027 | 200.7155 | 1.0167 | 0.02961 | 1.0173 | 0.029626
338.12 | 13.6337 | 0.0095371 | 0.010024 | 196.8544 | 210.4881 | 1.2831 | 0.006441 | 203.6713 | 6.8169 | 201.399 | 1.0217 | 0.034196 | 1.0222 | 0.034214
338.14 | 15.018 | 0.010098 | 0.010955 | 197.0383 | 212.0563 | 1.0992 | 0.0055179 | 204.5473 | 7.509 | 202.0443 | 1.0261 | 0.037668 | 1.0266 | 0.037688
338.16 | 17.003 | 0.010472 | 0.011957 | 197.001 | 214.004 | 1.1365 | 0.0057051 | 205.5025 | 8.5015 | 202.6687 | 1.0309 | 0.042647 | 1.0314 | 0.042669
338.18 | 18.1 | 0.010659 | 0.012601 | 197.1562 | 215.2562 | 0.9813 | 0.004926 | 206.2062 | 9.05 | 203.1895 | 1.0344 | 0.045398 | 1.035 | 0.045422
338.2 | 18.8313 | 0.01122 | 0.013031 | 197.3506 | 216.1819 | 0.7869 | 0.0039502 | 206.7662 | 9.4156 | 203.6277 | 1.0372 | 0.047233 | 1.0378 | 0.047257
338.22 | 19.876 | 0.011594 | 0.013604 | 197.3022 | 217.1782 | 0.8353 | 0.0041931 | 207.2402 | 9.938 | 203.9275 | 1.0396 | 0.049853 | 1.0401 | 0.049879
338.24 | 20.2939 | 0.011968 | 0.013747 | 197.6753 | 217.9692 | 0.4622 | 0.0023202 | 207.8222 | 10.1469 | 204.4399 | 1.0425 | 0.050901 | 1.0431 | 0.050928
338.26 | 19.7454 | 0.012155 | 0.013747 | 197.8649 | 217.6103 | 0.2726 | 0.0013684 | 207.7376 | 9.8727 | 204.4467 | 1.0421 | 0.049525 | 1.0426 | 0.049551
338.28 | 20.0066 | 0.012342 | 0.01389 | 197.9574 | 217.964 | 0.1801 | 0.00090408 | 207.9607 | 10.0033 | 204.6263 | 1.0432 | 0.05018 | 1.0438 | 0.050207
338.3 | 19.1708 | 0.012342 | 0.013604 | 198.183 | 217.3538 | -0.0455 | -0.0002284 | 207.7684 | 9.5854 | 204.5733 | 1.0422 | 0.048084 | 1.0428 | 0.048109
338.32 | 17.891 | 0.012342 | 0.013031 | 198.5097 | 216.4007 | -0.3722 | -0.0018684 | 207.4552 | 8.9455 | 204.4734 | 1.0407 | 0.044874 | 1.0412 | 0.044898
338.34 | 17.1336 | 0.012342 | 0.012387 | 198.6384 | 215.772 | -0.5009 | -0.0025145 | 207.2052 | 8.5668 | 204.3496 | 1.0394 | 0.042974 | 1.04 | 0.042997
338.36 | 15.2008 | 0.012155 | 0.011384 | 199.0385 | 214.2393 | -0.901 | -0.0045229 | 206.6389 | 7.6004 | 204.1054 | 1.0366 | 0.038127 | 1.0371 | 0.038147
338.38 | 13.686 | 0.011968 | 0.01031 | 199.4219 | 213.1079 | -1.2844 | -0.0064476 | 206.2649 | 6.843 | 203.9839 | 1.0347 | 0.034327 | 1.0352 | 0.034345
338.4 | 12.0144 | 0.011407 | 0.0093078 | 199.6562 | 211.6706 | -1.5187 | -0.0076237 | 205.6634 | 6.0072 | 203.661 | 1.0317 | 0.030134 | 1.0322 | 0.03015
338.42 | 9.5593 | 0.01122 | 0.0079474 | 200.8106 | 210.3699 | -1.6731 | -0.0083988 | 205.5902 | 4.7796 | 203.997 | 1.0313 | 0.023977 | 1.0319 | 0.023989
338.44 | 7.3392 | 0.010472 | 0.0065871 | 200.8759 | 208.2151 | -1.7384 | -0.0087266 | 204.5455 | 3.6696 | 203.3223 | 1.0261 | 0.018408 | 1.0266 | 0.018418
338.46 | 4.9886 | 0.0099111 | 0.0055847 | 200.8687 | 205.8573 | -1.7312 | -0.0086905 | 203.363 | 2.4943 | 202.5316 | 1.0201 | 0.012512 | 1.0207 | 0.012519
338.48 | 1.9328 | 0.0091631 | 0.0039379 | 200.9821 | 202.9149 | -1.8446 | -0.0092597 | 201.9485 | 0.96638 | 201.6264 | 1.0131 | 0.0048477 | 1.0136 | 0.0048503
338.5 | -0.13059 | 0.0087891 | 0.0025775 | 200.8939 | 200.7633 | -1.7564 | -0.008817 | 200.8286 | -0.065296 | 200.8504 | 1.0074 | -0.00032755 | 1.008 | -0.00032772
338.52 | -2.7163 | 0.0080411 | 0.0012172 | 202.011 | 199.2947 | -1.8735 | -0.0094048 | 200.6529 | -1.3582 | 201.1056 | 1.0066 | -0.006813 | 1.0071 | -0.0068166
338.54 | -5.0408 | 0.0078541 | 7.1598e-05 | 202.0386 | 196.9978 | -1.9011 | -0.0095433 | 199.5182 | -2.5204 | 200.3583 | 1.0009 | -0.012643 | 1.0014 | -0.01265
338.56 | -7.4176 | 0.0071061 | -0.0012888 | 202.1547 | 194.7371 | -2.0172 | -0.010126 | 198.4459 | -3.7088 | 199.6822 | 0.99548 | -0.018605 | 0.996 | -0.018615
338.58 | -9.9772 | 0.0063581 | -0.0026491 | 202.3168 | 192.3396 | -2.1793 | -0.01094 | 197.3282 | -4.9886 | 198.9911 | 0.98988 | -0.025025 | 0.99039 | -0.025038
338.6 | -11.5704 | 0.0056101 | -0.0038663 | 202.1342 | 190.5638 | -1.9967 | -0.010023 | 196.349 | -5.7852 | 198.2774 | 0.98496 | -0.029021 | 0.98548 | -0.029036
338.62 | -13.8949 | 0.0052361 | -0.0048687 | 202.1219 | 188.227 | -1.9844 | -0.0099615 | 195.1744 | -6.9475 | 197.4903 | 0.97907 | -0.034851 | 0.97958 | -0.034869
338.64 | -15.0702 | 0.0046751 | -0.0059427 | 201.9346 | 186.8644 | -1.7971 | -0.0090213 | 194.3995 | -7.5351 | 196.9112 | 0.97518 | -0.037799 | 0.9757 | -0.037819
338.66 | -17.3686 | 0.0043011 | -0.0068018 | 201.8185 | 184.4499 | -1.681 | -0.0084385 | 193.1342 | -8.6843 | 196.029 | 0.96884 | -0.043564 | 0.96934 | -0.043587
338.68 | -18.0216 | 0.0037401 | -0.0075894 | 201.7872 | 183.7656 | -1.6497 | -0.0082813 | 192.7764 | -9.0108 | 195.78 | 0.96704 | -0.045202 | 0.96755 | -0.045225
338.7 | -18.6223 | 0.003179 | -0.0081622 | 201.653 | 183.0307 | -1.5155 | -0.0076077 | 192.3418 | -9.3112 | 195.4456 | 0.96486 | -0.046708 | 0.96537 | -0.046733
338.72 | -19.7976 | 0.002618 | -0.008735 | 201.5752 | 181.7776 | -1.4377 | -0.0072171 | 191.6764 | -9.8988 | 194.976 | 0.96152 | -0.049656 | 0.96203 | -0.049682
338.74 | -19.3536 | 0.002431 | -0.008735 | 201.2042 | 181.8506 | -1.0667 | -0.0053547 | 191.5274 | -9.6768 | 194.753 | 0.96078 | -0.048543 | 0.96128 | -0.048568
338.76 | -19.5365 | 0.002244 | -0.0088782 | 201.0366 | 181.5001 | -0.8991 | -0.0045134 | 191.2684 | -9.7682 | 194.5244 | 0.95948 | -0.049001 | 0.95998 | -0.049027
338.78 | -19.7193 | 0.002057 | -0.0088782 | 200.8282 | 181.1089 | -0.6907 | -0.0034672 | 190.9686 | -9.8596 | 194.2551 | 0.95797 | -0.04946 | 0.95848 | -0.049486
338.8 | -19.2753 | 0.00187 | -0.008735 | 200.6459 | 181.3706 | -0.5084 | -0.0025521 | 191.0083 | -9.6376 | 194.2208 | 0.95817 | -0.048346 | 0.95867 | -0.048372
338.82 | -18.4134 | 0.00187 | -0.008019 | 200.3912 | 181.9778 | -0.2537 | -0.0012735 | 191.1845 | -9.2067 | 194.2534 | 0.95906 | -0.046184 | 0.95956 | -0.046209
338.84 | -16.794 | 0.00187 | -0.0070882 | 199.9574 | 183.1634 | 0.1801 | 0.00090408 | 191.5604 | -8.397 | 194.3594 | 0.96094 | -0.042123 | 0.96145 | -0.042145
338.86 | -15.5143 | 0.002057 | -0.0063723 | 199.7682 | 184.2539 | 0.3693 | 0.0018538 | 192.0111 | -7.7571 | 194.5968 | 0.9632 | -0.038913 | 0.96371 | -0.038933
338.88 | -13.6076 | 0.002618 | -0.0051551 | 198.2986 | 184.691 | 0.8389 | 0.0042112 | 191.4948 | -6.8038 | 193.7627 | 0.96061 | -0.034131 | 0.96112 | -0.034148
338.9 | -11.936 | 0.003366 | -0.0041527 | 198.0989 | 186.1629 | 1.0386 | 0.0052137 | 192.1309 | -5.968 | 194.1202 | 0.9638 | -0.029938 | 0.96431 | -0.029954
338.92 | -9.4026 | 0.0035531 | -0.0027923 | 197.9523 | 188.5497 | 1.1852 | 0.0059496 | 193.251 | -4.7013 | 194.8181 | 0.96942 | -0.023584 | 0.96993 | -0.023596
338.94 | -7.4959 | 0.0039271 | -0.0012888 | 197.9467 | 190.4508 | 1.1908 | 0.0059777 | 194.1987 | -3.748 | 195.4481 | 0.97418 | -0.018801 | 0.97469 | -0.018811
338.96 | -5.0931 | 0.0046751 | -0.0001432 | 197.9811 | 192.888 | 1.1564 | 0.005805 | 195.4346 | -2.5465 | 196.2834 | 0.98038 | -0.012774 | 0.98089 | -0.012781
338.98 | -2.7163 | 0.0054231 | 0.0011456 | 198.0662 | 195.3499 | 1.0713 | 0.0053778 | 196.708 | -1.3582 | 197.1608 | 0.98676 | -0.006813 | 0.98728 | -0.0068166
339 | 0.026118 | 0.0059841 | 0.0025059 | 197.9152 | 197.9413 | 1.2223 | 0.0061358 | 197.9283 | 0.013059 | 197.9239 | 0.99289 | 6.551e-05 | 0.99341 | 6.5544e-05
339.02 | 2.4812 | 0.0067321 | 0.0039379 | 196.8843 | 199.3655 | 1.2532 | 0.0062909 | 198.1249 | 1.2406 | 197.7114 | 0.99387 | 0.0062234 | 0.99439 | 0.0062267
339.04 | 4.8058 | 0.0071061 | 0.0054415 | 196.8911 | 201.6969 | 1.2464 | 0.0062568 | 199.294 | 2.4029 | 198.493 | 0.99974 | 0.012054 | 1.0003 | 0.01206
339.06 | 7.0781 | 0.0074801 | 0.0065871 | 196.9719 | 204.05 | 1.1656 | 0.0058512 | 200.5109 | 3.539 | 199.3313 | 1.0058 | 0.017753 | 1.0064 | 0.017762
339.08 | 9.2197 | 0.0086021 | 0.0078042 | 197.0305 | 206.2502 | 1.107 | 0.005557 | 201.6404 | 4.6099 | 200.1037 | 1.0115 | 0.023125 | 1.012 | 0.023137
339.1 | 11.6226 | 0.0089761 | 0.0089498 | 197.0077 | 208.6303 | 1.1298 | 0.0056715 | 202.819 | 5.8113 | 200.8819 | 1.0174 | 0.029152 | 1.018 | 0.029167
339.12 | 13.8688 | 0.0097241 | 0.010167 | 197.0262 | 210.895 | 1.1113 | 0.0055786 | 203.9606 | 6.9344 | 201.6491 | 1.0231 | 0.034786 | 1.0237 | 0.034804
339.14 | 15.4359 | 0.010285 | 0.011169 | 197.1032 | 212.5391 | 1.0343 | 0.0051921 | 204.8211 | 7.7179 | 202.2485 | 1.0275 | 0.038716 | 1.028 | 0.038737
339.16 | 16.5329 | 0.010472 | 0.011814 | 197.3449 | 213.8778 | 0.7926 | 0.0039788 | 205.6113 | 8.2664 | 202.8559 | 1.0314 | 0.041468 | 1.032 | 0.041489
339.18 | 18.5962 | 0.010846 | 0.012673 | 197.2131 | 215.8093 | 0.9244 | 0.0046404 | 206.5112 | 9.2981 | 203.4118 | 1.0359 | 0.046643 | 1.0365 | 0.046667
339.2 | 18.6746 | 0.011594 | 0.013031 | 197.4415 | 216.1161 | 0.696 | 0.0034939 | 206.7788 | 9.3373 | 203.6664 | 1.0373 | 0.046839 | 1.0378 | 0.046864
339.22 | 19.7454 | 0.011781 | 0.013604 | 197.5469 | 217.2923 | 0.5906 | 0.0029648 | 207.4196 | 9.8727 | 204.1287 | 1.0405 | 0.049525 | 1.041 | 0.049551
339.24 | 20.0588 | 0.012155 | 0.01389 | 197.8982 | 217.957 | 0.2393 | 0.0012013 | 207.9276 | 10.0294 | 204.5845 | 1.043 | 0.050311 | 1.0436 | 0.050338
339.26 | 19.8238 | 0.012529 | 0.014033 | 198.0794 | 217.9032 | 0.0581 | 0.00029166 | 207.9913 | 9.9119 | 204.6873 | 1.0434 | 0.049722 | 1.0439 | 0.049748
339.28 | 19.9544 | 0.012529 | 0.01389 | 198.2908 | 218.2452 | -0.1533 | -0.00076955 | 208.268 | 9.9772 | 204.9423 | 1.0448 | 0.050049 | 1.0453 | 0.050076
339.3 | 19.1708 | 0.012716 | 0.013604 | 198.4843 | 217.6551 | -0.3468 | -0.0017409 | 208.0697 | 9.5854 | 204.8746 | 1.0438 | 0.048084 | 1.0443 | 0.048109
339.32 | 18.0738 | 0.012716 | 0.012959 | 198.6317 | 216.7055 | -0.4942 | -0.0024808 | 207.6686 | 9.0369 | 204.6563 | 1.0417 | 0.045333 | 1.0423 | 0.045357
339.34 | 16.9769 | 0.012716 | 0.012387 | 198.864 | 215.8409 | -0.7265 | -0.003647 | 207.3524 | 8.4884 | 204.523 | 1.0402 | 0.042581 | 1.0407 | 0.042604
339.36 | 15.462 | 0.012529 | 0.011527 | 199.1537 | 214.6157 | -1.0162 | -0.0051012 | 206.8847 | 7.731 | 204.3077 | 1.0378 | 0.038782 | 1.0384 | 0.038802
339.38 | 13.8688 | 0.011968 | 0.010597 | 199.5198 | 213.3886 | -1.3823 | -0.006939 | 206.4542 | 6.9344 | 204.1427 | 1.0357 | 0.034786 | 1.0362 | 0.034804
339.4 | 11.6226 | 0.011594 | 0.0093078 | 199.6959 | 211.3185 | -1.5584 | -0.007823 | 205.5072 | 5.8113 | 203.5701 | 1.0309 | 0.029152 | 1.0314 | 0.029167
339.42 | 9.6638 | 0.011407 | 0.0079474 | 199.8458 | 209.5096 | -1.7083 | -0.0085755 | 204.6777 | 4.8319 | 203.0671 | 1.0267 | 0.024239 | 1.0273 | 0.024251
339.44 | 7.6004 | 0.010472 | 0.0067303 | 200.8372 | 208.4376 | -1.6997 | -0.0085323 | 204.6374 | 3.8002 | 203.3707 | 1.0265 | 0.019063 | 1.0271 | 0.019073
339.46 | 4.7274 | 0.0099111 | 0.0054415 | 201.0062 | 205.7336 | -1.8687 | -0.0093807 | 203.3699 | 2.3637 | 202.582 | 1.0202 | 0.011857 | 1.0207 | 0.011863
339.48 | 2.0895 | 0.0095371 | 0.0040811 | 201.0916 | 203.1811 | -1.9541 | -0.0098094 | 202.1363 | 1.0447 | 201.7881 | 1.014 | 0.0052408 | 1.0145 | 0.0052435
339.5 | 0.20895 | 0.0091631 | 0.0027923 | 200.9734 | 201.1823 | -1.8359 | -0.009216 | 201.0779 | 0.10447 | 201.043 | 1.0087 | 0.00052408 | 1.0092 | 0.00052435
339.52 | -2.3245 | 0.0084151 | 0.0013604 | 201.0017 | 198.6772 | -1.8642 | -0.0093581 | 199.8394 | -1.1623 | 200.2269 | 1.0025 | -0.0058304 | 1.003 | -0.0058334
339.54 | -5.3804 | 0.0080411 | -7.1598e-05 | 202.144 | 196.7636 | -2.0065 | -0.010072 | 199.4538 | -2.6902 | 200.3505 | 1.0005 | -0.013495 | 1.0011 | -0.013502
339.56 | -7.5482 | 0.0071061 | -0.0012888 | 202.2483 | 194.7001 | -2.1108 | -0.010596 | 198.4742 | -3.7741 | 199.7322 | 0.99562 | -0.018932 | 0.99615 | -0.018942
339.58 | -9.6638 | 0.0063581 | -0.0025059 | 202.2729 | 192.6091 | -2.1354 | -0.010719 | 197.441 | -4.8319 | 199.0516 | 0.99044 | -0.024239 | 0.99096 | -0.024251
339.6 | -11.4137 | 0.0057971 | -0.0037231 | 202.0591 | 190.6454 | -1.9216 | -0.0096462 | 196.3523 | -5.7068 | 198.2545 | 0.98498 | -0.028628 | 0.9855 | -0.028643
339.62 | -13.477 | 0.0054231 | -0.0048687 | 201.9684 | 188.4914 | -1.8309 | -0.0091909 | 195.2299 | -6.7385 | 197.4761 | 0.97935 | -0.033803 | 0.97986 | -0.033821
339.64 | -15.4881 | 0.0046751 | -0.0059427 | 201.8632 | 186.3751 | -1.7257 | -0.0086628 | 194.1191 | -7.7441 | 196.7005 | 0.97378 | -0.038847 | 0.97429 | -0.038868
339.66 | -17.003 | 0.0044881 | -0.0068018 | 201.7695 | 184.7665 | -1.632 | -0.0081925 | 193.268 | -8.5015 | 196.1018 | 0.96951 | -0.042647 | 0.97002 | -0.042669
339.68 | -17.9955 | 0.0035531 | -0.0075894 | 201.6067 | 183.6112 | -1.4692 | -0.0073752 | 192.609 | -8.9977 | 195.6082 | 0.9662 | -0.045136 | 0.96671 | -0.04516
339.7 | -18.7268 | 0.002992 | -0.008019 | 201.4373 | 182.7105 | -1.2998 | -0.0065249 | 192.0739 | -9.3634 | 195.195 | 0.96352 | -0.04697 | 0.96402 | -0.046995
339.72 | -19.7193 | 0.002805 | -0.008735 | 201.3768 | 181.6575 | -1.2393 | -0.0062212 | 191.5172 | -9.8596 | 194.8037 | 0.96073 | -0.04946 | 0.96123 | -0.049486
339.74 | -19.876 | 0.002618 | -0.008735 | 201.243 | 181.367 | -1.1055 | -0.0055495 | 191.305 | -9.938 | 194.6177 | 0.95966 | -0.049853 | 0.96016 | -0.049879
339.76 | -19.7715 | 0.002244 | -0.0089498 | 200.9936 | 181.2221 | -0.8561 | -0.0042975 | 191.1078 | -9.8858 | 194.4031 | 0.95867 | -0.049591 | 0.95917 | -0.049617
339.78 | -19.5626 | 0.002057 | -0.0088782 | 200.8011 | 181.2385 | -0.6636 | -0.0033312 | 191.0198 | -9.7813 | 194.2802 | 0.95823 | -0.049067 | 0.95873 | -0.049093
339.8 | -19.2753 | 0.00187 | -0.008735 | 200.5909 | 181.3156 | -0.4534 | -0.002276 | 190.9533 | -9.6376 | 194.1658 | 0.9579 | -0.048346 | 0.9584 | -0.048372
339.82 | -18.3611 | 0.00187 | -0.008019 | 200.3586 | 181.9975 | -0.2211 | -0.0011099 | 191.178 | -9.1806 | 194.2382 | 0.95902 | -0.046053 | 0.95953 | -0.046078
339.84 | -16.4545 | 0.002057 | -0.0070882 | 199.9766 | 183.5221 | 0.1609 | 0.0008077 | 191.7493 | -8.2273 | 194.4918 | 0.96189 | -0.041271 | 0.96239 | -0.041293
339.86 | -15.4098 | 0.002057 | -0.0063723 | 199.725 | 184.3152 | 0.4125 | 0.0020707 | 192.0201 | -7.7049 | 194.5884 | 0.96325 | -0.038651 | 0.96375 | -0.038671
339.88 | -13.6337 | 0.002618 | -0.0051551 | 199.1965 | 185.5628 | 0.941 | 0.0047237 | 192.3796 | -6.8169 | 194.6519 | 0.96505 | -0.034196 | 0.96556 | -0.034214
339.9 | -11.9622 | 0.002992 | -0.0041527 | 198.1118 | 186.1496 | 1.0257 | 0.0051489 | 192.1307 | -5.9811 | 194.1244 | 0.9638 | -0.030003 | 0.96431 | -0.030019
339.92 | -9.7421 | 0.0039271 | -0.0027923 | 198.02 | 188.2779 | 1.1175 | 0.0056097 | 193.1489 | -4.8711 | 194.7726 | 0.96891 | -0.024435 | 0.96942 | -0.024448
339.94 | -7.4437 | 0.0044881 | -0.0012888 | 197.9048 | 190.4611 | 1.2327 | 0.006188 | 194.1829 | -3.7219 | 195.4236 | 0.9741 | -0.01867 | 0.97461 | -0.01868
339.96 | -5.1975 | 0.0048621 | -0.00021479 | 197.8863 | 192.6888 | 1.2512 | 0.0062809 | 195.2875 | -2.5988 | 196.1538 | 0.97964 | -0.013036 | 0.98015 | -0.013043
339.98 | -2.6379 | 0.0052361 | 0.001074 | 196.8697 | 194.2318 | 1.2678 | 0.0063642 | 195.5507 | -1.319 | 195.9904 | 0.98096 | -0.0066165 | 0.98147 | -0.00662
340 | 0.33954 | 0.0057971 | 0.0026491 | 196.6607 | 197.0002 | 1.4768 | 0.0074134 | 196.8305 | 0.16977 | 196.7739 | 0.98738 | 0.00085163 | 0.9879 | 0.00085207
340.02 | 2.2723 | 0.0061711 | 0.0039379 | 196.7413 | 199.0136 | 1.3962 | 0.0070088 | 197.8774 | 1.1361 | 197.4987 | 0.99263 | 0.0056993 | 0.99315 | 0.0057023
340.04 | 4.8841 | 0.0072931 | 0.0052267 | 196.6466 | 201.5307 | 1.4909 | 0.0074842 | 199.0887 | 2.4421 | 198.2746 | 0.99871 | 0.01225 | 0.99923 | 0.012257
340.06 | 7.0258 | 0.0080411 | 0.0065871 | 196.6662 | 203.692 | 1.4713 | 0.0073858 | 200.1791 | 3.5129 | 199.0081 | 1.0042 | 0.017622 | 1.0047 | 0.017631
340.08 | 9.5332 | 0.0084151 | 0.0078042 | 196.688 | 206.2212 | 1.4495 | 0.0072763 | 201.4546 | 4.7666 | 199.8657 | 1.0106 | 0.023911 | 1.0111 | 0.023924
340.1 | 11.8055 | 0.0087891 | 0.0090214 | 196.7586 | 208.5641 | 1.3789 | 0.0069219 | 202.6613 | 5.9027 | 200.6938 | 1.0166 | 0.02961 | 1.0172 | 0.029626
340.12 | 13.921 | 0.0095371 | 0.010167 | 196.8982 | 210.8192 | 1.2393 | 0.0062212 | 203.8587 | 6.9605 | 201.5385 | 1.0226 | 0.034917 | 1.0232 | 0.034935
340.14 | 15.227 | 0.010098 | 0.011026 | 196.9966 | 212.2236 | 1.1409 | 0.0057272 | 204.6101 | 7.6135 | 202.0723 | 1.0264 | 0.038192 | 1.0269 | 0.038212
340.16 | 16.7418 | 0.010659 | 0.011957 | 197.0692 | 213.811 | 1.0683 | 0.0053628 | 205.4401 | 8.3709 | 202.6498 | 1.0306 | 0.041992 | 1.0311 | 0.042014
340.18 | 18.4134 | 0.011033 | 0.012673 | 197.1064 | 215.5198 | 1.0311 | 0.005176 | 206.3131 | 9.2067 | 203.2442 | 1.0349 | 0.046184 | 1.0355 | 0.046209
340.2 | 18.5179 | 0.011407 | 0.013103 | 197.4039 | 215.9218 | 0.7336 | 0.0036826 | 206.6628 | 9.2589 | 203.5765 | 1.0367 | 0.046446 | 1.0372 | 0.046471
340.22 | 19.7976 | 0.011781 | 0.013604 | 197.5105 | 217.3081 | 0.627 | 0.0031475 | 207.4093 | 9.8988 | 204.1097 | 1.0404 | 0.049656 | 1.041 | 0.049682
340.24 | 20.0066 | 0.012155 | 0.013747 | 197.7448 | 217.7514 | 0.3927 | 0.0019713 | 207.7481 | 10.0033 | 204.4137 | 1.0421 | 0.05018 | 1.0427 | 0.050207
340.26 | 19.6671 | 0.012342 | 0.014033 | 198.0443 | 217.7114 | 0.0932 | 0.00046785 | 207.8778 | 9.8335 | 204.6 | 1.0428 | 0.049329 | 1.0433 | 0.049355
340.28 | 19.7976 | 0.012529 | 0.01389 | 198.1995 | 217.9971 | -0.062 | -0.00031123 | 208.0983 | 9.8988 | 204.7987 | 1.0439 | 0.049656 | 1.0445 | 0.049682
340.3 | 18.9096 | 0.012529 | 0.013461 | 198.4424 | 217.352 | -0.3049 | -0.0015306 | 207.8972 | 9.4548 | 204.7456 | 1.0429 | 0.047429 | 1.0434 | 0.047454
340.32 | 18.1522 | 0.012529 | 0.013174 | 198.6342 | 216.7864 | -0.4967 | -0.0024934 | 207.7103 | 9.0761 | 204.6849 | 1.042 | 0.045529 | 1.0425 | 0.045553
340.34 | 16.9508 | 0.012529 | 0.012243 | 198.8419 | 215.7927 | -0.7044 | -0.003536 | 207.3173 | 8.4754 | 204.4922 | 1.04 | 0.042516 | 1.0405 | 0.042538
340.36 | 15.3837 | 0.012342 | 0.011456 | 199.1832 | 214.5669 | -1.0457 | -0.0052493 | 206.875 | 7.6918 | 204.3111 | 1.0378 | 0.038585 | 1.0383 | 0.038605
340.38 | 13.5815 | 0.011781 | 0.010167 | 200.6344 | 214.2159 | -1.4969 | -0.0075143 | 207.4252 | 6.7908 | 205.1616 | 1.0405 | 0.034065 | 1.0411 | 0.034083
340.4 | 11.936 | 0.01122 | 0.0093078 | 200.6584 | 212.5944 | -1.5209 | -0.0076348 | 206.6264 | 5.968 | 204.6371 | 1.0365 | 0.029938 | 1.0371 | 0.029954
340.42 | 9.3242 | 0.011033 | 0.0078042 | 200.8581 | 210.1823 | -1.7206 | -0.0086372 | 205.5202 | 4.6621 | 203.9662 | 1.031 | 0.023387 | 1.0315 | 0.023399
340.44 | 7.4959 | 0.010285 | 0.0065871 | 200.8587 | 208.3546 | -1.7212 | -0.0086403 | 204.6067 | 3.748 | 203.3573 | 1.0264 | 0.018801 | 1.0269 | 0.018811
340.46 | 5.0408 | 0.010098 | 0.0054415 | 200.9413 | 205.9821 | -1.8038 | -0.0090549 | 203.4617 | 2.5204 | 202.6216 | 1.0206 | 0.012643 | 1.0212 | 0.01265
340.48 | 2.2462 | 0.0093501 | 0.0040811 | 201.038 | 203.2842 | -1.9005 | -0.0095403 | 202.1611 | 1.1231 | 201.7867 | 1.0141 | 0.0056338 | 1.0147 | 0.0056368
340.5 | -0.13059 | 0.0087891 | 0.0025775 | 201.1437 | 201.0131 | -2.0062 | -0.010071 | 201.0784 | -0.065296 | 201.1002 | 1.0087 | -0.00032755 | 1.0092 | -0.00032772
340.52 | -2.3245 | 0.0080411 | 0.0013604 | 201.0689 | 198.7444 | -1.9314 | -0.0096954 | 199.9066 | -1.1623 | 200.2941 | 1.0028 | -0.0058304 | 1.0033 | -0.0058334
340.54 | -4.7796 | 0.0076671 | 7.1598e-05 | 201.0758 | 196.2962 | -1.9383 | -0.0097301 | 198.686 | -2.3898 | 199.4826 | 0.99669 | -0.011988 | 0.99721 | -0.011995
340.56 | -7.6004 | 0.0069191 | -0.0012888 | 202.1713 | 194.5709 | -2.0338 | -0.010209 | 198.3711 | -3.8002 | 199.6378 | 0.99511 | -0.019063 | 0.99563 | -0.019073
340.58 | -10.0033 | 0.0065451 | -0.0026491 | 202.2333 | 192.23 | -2.0958 | -0.010521 | 197.2317 | -5.0016 | 198.8989 | 0.98939 | -0.02509 | 0.98991 | -0.025103
340.6 | -11.6487 | 0.0057971 | -0.0038663 | 202.0436 | 190.3949 | -1.9061 | -0.0095684 | 196.2192 | -5.8244 | 198.1607 | 0.98431 | -0.029217 | 0.98483 | -0.029233
340.62 | -13.921 | 0.0052361 | -0.0048687 | 202.0176 | 188.0966 | -1.8801 | -0.0094379 | 195.0571 | -6.9605 | 197.3773 | 0.97848 | -0.034917 | 0.979 | -0.034935
340.64 | -15.2792 | 0.0048621 | -0.0059427 | 201.8801 | 186.6009 | -1.7426 | -0.0087477 | 194.2405 | -7.6396 | 196.787 | 0.97439 | -0.038323 | 0.9749 | -0.038343
340.66 | -16.794 | 0.0041141 | -0.0068018 | 201.8149 | 185.0209 | -1.6774 | -0.0084204 | 193.4179 | -8.397 | 196.2169 | 0.97026 | -0.042123 | 0.97077 | -0.042145
340.68 | -17.9694 | 0.0035531 | -0.0075894 | 201.7527 | 183.7833 | -1.6152 | -0.0081081 | 192.768 | -8.9847 | 195.7629 | 0.967 | -0.045071 | 0.96751 | -0.045094
340.7 | -19.3798 | 0.002992 | -0.0081622 | 201.6221 | 182.2423 | -1.4846 | -0.0074525 | 191.9322 | -9.6899 | 195.1622 | 0.96281 | -0.048608 | 0.96331 | -0.048634
340.72 | -19.6148 | 0.002805 | -0.008735 | 201.4697 | 181.8549 | -1.3322 | -0.0066875 | 191.6623 | -9.8074 | 194.9314 | 0.96145 | -0.049198 | 0.96196 | -0.049224
340.74 | -19.6409 | 0.002618 | -0.008735 | 201.1667 | 181.5258 | -1.0292 | -0.0051665 | 191.3462 | -9.8205 | 194.6197 | 0.95987 | -0.049263 | 0.96037 | -0.049289
340.76 | -19.8238 | 0.002244 | -0.0089498 | 200.9972 | 181.1734 | -0.8597 | -0.0043156 | 191.0853 | -9.9119 | 194.3893 | 0.95856 | -0.049722 | 0.95906 | -0.049748
340.78 | -19.5887 | 0.002057 | -0.0088782 | 200.8312 | 181.2425 | -0.6937 | -0.0034823 | 191.0368 | -9.7944 | 194.3016 | 0.95832 | -0.049132 | 0.95882 | -0.049158
340.8 | -18.988 | 0.002057 | -0.0085918 | 200.6575 | 181.6695 | -0.52 | -0.0026103 | 191.1635 | -9.494 | 194.3282 | 0.95895 | -0.047626 | 0.95945 | -0.047651
340.82 | -18.4395 | 0.00187 | -0.008019 | 200.4239 | 181.9844 | -0.2864 | -0.0014377 | 191.2042 | -9.2197 | 194.2774 | 0.95916 | -0.04625 | 0.95966 | -0.046274
340.84 | -16.5329 | 0.002057 | -0.0070166 | 199.9968 | 183.4639 | 0.1407 | 0.0007063 | 191.7304 | -8.2664 | 194.4858 | 0.96179 | -0.041468 | 0.9623 | -0.041489
340.86 | -15.7754 | 0.002057 | -0.0063723 | 199.7724 | 183.997 | 0.3651 | 0.0018328 | 191.8847 | -7.8877 | 194.5139 | 0.96257 | -0.039568 | 0.96307 | -0.039589
340.88 | -13.7643 | 0.002431 | -0.0051551 | 199.2573 | 185.493 | 0.8802 | 0.0044185 | 192.3751 | -6.8822 | 194.6692 | 0.96503 | -0.034524 | 0.96554 | -0.034542
340.9 | -11.9099 | 0.002992 | -0.0041527 | 197.9775 | 186.0676 | 1.16 | 0.0058231 | 192.0225 | -5.955 | 194.0075 | 0.96326 | -0.029872 | 0.96377 | -0.029888
340.92 | -9.1936 | 0.0037401 | -0.0026491 | 197.8553 | 188.6617 | 1.2822 | 0.0064365 | 193.2585 | -4.5968 | 194.7908 | 0.96946 | -0.023059 | 0.96997 | -0.023072
340.94 | -7.8877 | 0.0043011 | -0.001432 | 197.8622 | 189.9745 | 1.2753 | 0.0064019 | 193.9183 | -3.9439 | 195.233 | 0.97277 | -0.019784 | 0.97328 | -0.019794
340.96 | -4.9625 | 0.0046751 | -0.00028639 | 197.8289 | 192.8664 | 1.3086 | 0.006569 | 195.3477 | -2.4812 | 196.1747 | 0.97994 | -0.012447 | 0.98045 | -0.012453
340.98 | -2.429 | 0.0050491 | 0.001074 | 197.7797 | 195.3507 | 1.3578 | 0.006816 | 196.5652 | -1.2145 | 196.97 | 0.98605 | -0.0060924 | 0.98657 | -0.0060956
341 | 0.23506 | 0.0056101 | 0.0025059 | 197.6429 | 197.878 | 1.4946 | 0.0075027 | 197.7604 | 0.11753 | 197.7213 | 0.99204 | 0.00058959 | 0.99256 | 0.0005899
341.02 | 2.7424 | 0.0063581 | 0.0039379 | 197.7094 | 200.4518 | 1.4281 | 0.0071689 | 199.0806 | 1.3712 | 198.6235 | 0.99867 | 0.0068785 | 0.99919 | 0.0068821
341.04 | 4.6229 | 0.0071061 | 0.0052267 | 196.7078 | 201.3307 | 1.4297 | 0.007177 | 199.0193 | 2.3115 | 198.2488 | 0.99836 | 0.011595 | 0.99888 | 0.011601
341.06 | 7.2609 | 0.0078541 | 0.0064439 | 196.7148 | 203.9757 | 1.4227 | 0.0071418 | 200.3452 | 3.6304 | 199.1351 | 1.005 | 0.018212 | 1.0055 | 0.018221
341.08 | 10.0555 | 0.0082281 | 0.0078042 | 196.6841 | 206.7396 | 1.4534 | 0.0072959 | 201.7119 | 5.0278 | 200.0359 | 1.0119 | 0.025221 | 1.0124 | 0.025234
341.1 | 12.1189 | 0.0086021 | 0.009093 | 196.7049 | 208.8238 | 1.4326 | 0.0071915 | 202.7643 | 6.0594 | 200.7445 | 1.0171 | 0.030397 | 1.0177 | 0.030412
341.12 | 13.8427 | 0.0091631 | 0.010167 | 196.7118 | 210.5545 | 1.4257 | 0.0071569 | 203.6331 | 6.9213 | 201.326 | 1.0215 | 0.03472 | 1.022 | 0.034738
341.14 | 15.4881 | 0.010098 | 0.010955 | 196.7598 | 212.2479 | 1.3777 | 0.0069159 | 204.5039 | 7.7441 | 201.9225 | 1.0259 | 0.038847 | 1.0264 | 0.038868
341.16 | 16.9508 | 0.010472 | 0.011814 | 196.9148 | 213.8656 | 1.2227 | 0.0061378 | 205.3902 | 8.4754 | 202.5651 | 1.0303 | 0.042516 | 1.0309 | 0.042538
341.18 | 17.9433 | 0.010659 | 0.012601 | 197.1001 | 215.0434 | 1.0374 | 0.0052076 | 206.0717 | 8.9716 | 203.0812 | 1.0337 | 0.045005 | 1.0343 | 0.045029
341.2 | 19.2492 | 0.01122 | 0.013031 | 197.2857 | 216.5349 | 0.8518 | 0.004276 | 206.9103 | 9.6246 | 203.7021 | 1.0379 | 0.048281 | 1.0385 | 0.048306
341.22 | 19.4059 | 0.011407 | 0.013604 | 197.3873 | 216.7932 | 0.7502 | 0.0037659 | 207.0902 | 9.7029 | 203.8559 | 1.0388 | 0.048674 | 1.0394 | 0.048699
341.24 | 20.2939 | 0.011781 | 0.01389 | 197.5537 | 217.8476 | 0.5838 | 0.0029306 | 207.7006 | 10.1469 | 204.3183 | 1.0419 | 0.050901 | 1.0425 | 0.050928
341.26 | 19.7454 | 0.012342 | 0.013747 | 197.7665 | 217.5119 | 0.371 | 0.0018624 | 207.6392 | 9.8727 | 204.3483 | 1.0416 | 0.049525 | 1.0421 | 0.049551
341.28 | 19.7976 | 0.012342 | 0.01389 | 198.0091 | 217.8067 | 0.1284 | 0.00064455 | 207.9079 | 9.8988 | 204.6083 | 1.0429 | 0.049656 | 1.0435 | 0.049682
341.3 | 19.1186 | 0.012342 | 0.013604 | 198.1727 | 217.2913 | -0.0352 | -0.0001767 | 207.732 | 9.5593 | 204.5456 | 1.0421 | 0.047953 | 1.0426 | 0.047978
341.32 | 18.1522 | 0.012342 | 0.013031 | 198.4251 | 216.5773 | -0.2876 | -0.0014437 | 207.5012 | 9.0761 | 204.4758 | 1.0409 | 0.045529 | 1.0415 | 0.045553
341.34 | 16.9508 | 0.012342 | 0.012315 | 198.6828 | 215.6336 | -0.5453 | -0.0027374 | 207.1582 | 8.4754 | 204.3331 | 1.0392 | 0.042516 | 1.0397 | 0.042538
341.36 | 15.3575 | 0.012342 | 0.011384 | 199.105 | 214.4625 | -0.9675 | -0.0048568 | 206.7838 | 7.6788 | 204.2242 | 1.0373 | 0.03852 | 1.0379 | 0.03854
341.38 | 13.2681 | 0.011407 | 0.01031 | 199.4587 | 212.7268 | -1.3212 | -0.0066323 | 206.0927 | 6.634 | 203.8814 | 1.0338 | 0.033279 | 1.0344 | 0.033296
341.4 | 11.7793 | 0.01122 | 0.0091646 | 200.5587 | 212.338 | -1.4212 | -0.0071343 | 206.4484 | 5.8897 | 204.4851 | 1.0356 | 0.029545 | 1.0362 | 0.02956
341.42 | 9.3765 | 0.010846 | 0.0079474 | 200.6572 | 210.0337 | -1.5197 | -0.0076287 | 205.3454 | 4.6882 | 203.7827 | 1.0301 | 0.023518 | 1.0306 | 0.02353
341.44 | 7.1303 | 0.010285 | 0.0064439 | 200.7521 | 207.8824 | -1.6146 | -0.0081051 | 204.3172 | 3.5651 | 203.1289 | 1.0249 | 0.017884 | 1.0255 | 0.017894
341.46 | 4.858 | 0.0099111 | 0.0052267 | 200.8038 | 205.6618 | -1.6663 | -0.0083647 | 203.2328 | 2.429 | 202.4231 | 1.0195 | 0.012185 | 1.02 | 0.012191
341.48 | 2.1417 | 0.0089761 | 0.0040811 | 200.8317 | 202.9734 | -1.6942 | -0.0085047 | 201.9025 | 1.0708 | 201.5456 | 1.0128 | 0.0053718 | 1.0134 | 0.0053746
341.5 | 0.078355 | 0.0084151 | 0.0025775 | 200.9272 | 201.0056 | -1.7897 | -0.0089841 | 200.9664 | 0.039177 | 200.9533 | 1.0081 | 0.00019653 | 1.0087 | 0.00019663
341.52 | -2.6902 | 0.0080411 | 0.001074 | 201.0441 | 198.3539 | -1.9066 | -0.0095709 | 199.699 | -1.3451 | 200.1474 | 1.0018 | -0.0067475 | 1.0023 | -0.006751
341.54 | -4.8841 | 0.0076671 | -0.0001432 | 201.8987 | 197.0146 | -1.7612 | -0.008841 | 199.4566 | -2.4421 | 200.2707 | 1.0006 | -0.01225 | 1.0011 | -0.012257
341.56 | -7.5482 | 0.0069191 | -0.001432 | 202.0259 | 194.4777 | -1.8884 | -0.0094796 | 198.2518 | -3.7741 | 199.5098 | 0.99451 | -0.018932 | 0.99503 | -0.018942
341.58 | -9.8466 | 0.0065451 | -0.0026491 | 202.0362 | 192.1896 | -1.8987 | -0.0095313 | 197.1129 | -4.9233 | 198.754 | 0.9888 | -0.024697 | 0.98931 | -0.02471
341.6 | -11.9099 | 0.0054231 | -0.0040095 | 202.0627 | 190.1528 | -1.9252 | -0.0096643 | 196.1077 | -5.955 | 198.0927 | 0.98375 | -0.029872 | 0.98427 | -0.029888
341.62 | -13.3726 | 0.0046751 | -0.0050119 | 201.7965 | 188.4239 | -1.659 | -0.008328 | 195.1102 | -6.6863 | 197.339 | 0.97875 | -0.033541 | 0.97926 | -0.033559
341.64 | -14.9919 | 0.0044881 | -0.0059427 | 201.6683 | 186.6764 | -1.5308 | -0.0076845 | 194.1724 | -7.4959 | 196.671 | 0.97404 | -0.037603 | 0.97456 | -0.037622
341.66 | -16.794 | 0.0041141 | -0.0068018 | 201.6004 | 184.8064 | -1.4629 | -0.0073436 | 193.2034 | -8.397 | 196.0024 | 0.96918 | -0.042123 | 0.96969 | -0.042145
341.68 | -18.3611 | 0.0035531 | -0.0077326 | 201.6782 | 183.3171 | -1.5407 | -0.0077342 | 192.4976 | -9.1806 | 195.5578 | 0.96564 | -0.046053 | 0.96615 | -0.046078
341.7 | -18.8835 | 0.002992 | -0.0081622 | 201.4625 | 182.579 | -1.325 | -0.0066514 | 192.0207 | -9.4418 | 195.168 | 0.96325 | -0.047364 | 0.96376 | -0.047388
341.72 | -19.8499 | 0.002618 | -0.0085918 | 201.3737 | 181.5238 | -1.2362 | -0.0062056 | 191.4488 | -9.9249 | 194.7571 | 0.96038 | -0.049787 | 0.96089 | -0.049814
341.74 | -19.7193 | 0.002431 | -0.008735 | 201.1087 | 181.3894 | -0.9712 | -0.0048753 | 191.2491 | -9.8596 | 194.5356 | 0.95938 | -0.04946 | 0.95988 | -0.049486
341.76 | -19.6932 | 0.002244 | -0.0088782 | 200.887 | 181.1938 | -0.7495 | -0.0037624 | 191.0404 | -9.8466 | 194.3226 | 0.95833 | -0.049394 | 0.95884 | -0.04942
341.78 | -19.6409 | 0.002057 | -0.0088782 | 200.6755 | 181.0346 | -0.538 | -0.0027007 | 190.855 | -9.8205 | 194.1285 | 0.9574 | -0.049263 | 0.95791 | -0.049289
341.8 | -19.6932 | 0.002057 | -0.008735 | 200.604 | 180.9108 | -0.4665 | -0.0023418 | 190.7574 | -9.8466 | 194.0396 | 0.95691 | -0.049394 | 0.95742 | -0.04942
341.82 | -18.1 | 0.002057 | -0.008019 | 200.2872 | 182.1872 | -0.1497 | -0.00075148 | 191.2372 | -9.05 | 194.2539 | 0.95932 | -0.045398 | 0.95982 | -0.045422
341.84 | -16.8202 | 0.002057 | -0.0071598 | 200.0115 | 183.1913 | 0.126 | 0.00063251 | 191.6014 | -8.4101 | 194.4048 | 0.96115 | -0.042188 | 0.96165 | -0.04221
341.86 | -15.6187 | 0.002244 | -0.0063723 | 199.6492 | 184.0305 | 0.4883 | 0.0024512 | 191.8398 | -7.8094 | 194.443 | 0.96234 | -0.039175 | 0.96285 | -0.039195
341.88 | -13.5293 | 0.002805 | -0.0050835 | 199.1969 | 185.6676 | 0.9406 | 0.0047217 | 192.4323 | -6.7646 | 194.6871 | 0.96532 | -0.033934 | 0.96582 | -0.033952
341.9 | -12.0666 | 0.0035531 | -0.0040095 | 198.0458 | 185.9792 | 1.0917 | 0.0054802 | 192.0125 | -6.0333 | 194.0236 | 0.96321 | -0.030266 | 0.96372 | -0.030281
341.92 | -9.6638 | 0.0037401 | -0.0026491 | 198.062 | 188.3982 | 1.0755 | 0.0053989 | 193.2301 | -4.8319 | 194.8407 | 0.96932 | -0.024239 | 0.96983 | -0.024251
341.94 | -7.1042 | 0.0041141 | -0.0012172 | 197.9053 | 190.8011 | 1.2322 | 0.0061855 | 194.3532 | -3.5521 | 195.5372 | 0.97495 | -0.017819 | 0.97546 | -0.017828
341.96 | -5.0147 | 0.0048621 | -7.1598e-05 | 197.9337 | 192.919 | 1.2038 | 0.006043 | 195.4263 | -2.5074 | 196.2621 | 0.98034 | -0.012578 | 0.98085 | -0.012584
341.98 | -2.873 | 0.0054231 | 0.0012172 | 197.8907 | 195.0177 | 1.2468 | 0.0062588 | 196.4542 | -1.4365 | 196.933 | 0.98549 | -0.0072061 | 0.98601 | -0.0072099
342 | 0.026118 | 0.0061711 | 0.0025775 | 196.7556 | 196.7817 | 1.3819 | 0.006937 | 196.7687 | 0.013059 | 196.7643 | 0.98707 | 6.551e-05 | 0.98759 | 6.5544e-05
342.02 | 2.8208 | 0.0069191 | 0.0040811 | 196.7334 | 199.5542 | 1.4041 | 0.0070484 | 198.1438 | 1.4104 | 197.6737 | 0.99397 | 0.0070751 | 0.99449 | 0.0070788
342.04 | 4.7535 | 0.0072931 | 0.0054415 | 196.7347 | 201.4882 | 1.4028 | 0.0070419 | 199.1115 | 2.3768 | 198.3192 | 0.99882 | 0.011923 | 0.99934 | 0.011929
342.06 | 7.0258 | 0.0074801 | 0.0065871 | 196.6126 | 203.6384 | 1.5249 | 0.0076548 | 200.1255 | 3.5129 | 198.9545 | 1.0039 | 0.017622 | 1.0044 | 0.017631
342.08 | 9.7421 | 0.0082281 | 0.0078042 | 196.6306 | 206.3727 | 1.5069 | 0.0075645 | 201.5017 | 4.8711 | 199.878 | 1.0108 | 0.024435 | 1.0113 | 0.024448
342.1 | 11.701 | 0.0089761 | 0.0090214 | 196.7643 | 208.4653 | 1.3732 | 0.0068933 | 202.6148 | 5.8505 | 200.6646 | 1.0164 | 0.029348 | 1.0169 | 0.029364
342.12 | 13.8949 | 0.0097241 | 0.010167 | 196.8277 | 210.7226 | 1.3098 | 0.0065751 | 203.7752 | 6.9475 | 201.4593 | 1.0222 | 0.034851 | 1.0228 | 0.034869
342.14 | 15.4359 | 0.010285 | 0.011098 | 196.9271 | 212.363 | 1.2104 | 0.0060761 | 204.645 | 7.7179 | 202.0724 | 1.0266 | 0.038716 | 1.0271 | 0.038737
342.16 | 16.8985 | 0.010472 | 0.011814 | 196.9355 | 213.834 | 1.202 | 0.0060339 | 205.3848 | 8.4493 | 202.5683 | 1.0303 | 0.042385 | 1.0308 | 0.042407
342.18 | 18.0477 | 0.010846 | 0.012601 | 197.1074 | 215.1551 | 1.0301 | 0.005171 | 206.1313 | 9.0239 | 203.1233 | 1.034 | 0.045267 | 1.0346 | 0.045291
342.2 | 18.6223 | 0.011407 | 0.013031 | 197.2751 | 215.8974 | 0.8624 | 0.0043292 | 206.5863 | 9.3112 | 203.4825 | 1.0363 | 0.046708 | 1.0369 | 0.046733
342.22 | 19.876 | 0.011781 | 0.013747 | 197.3824 | 217.2584 | 0.7551 | 0.0037905 | 207.3204 | 9.938 | 204.0077 | 1.04 | 0.049853 | 1.0405 | 0.049879
342.24 | 20.0849 | 0.012155 | 0.01389 | 197.5914 | 217.6763 | 0.5461 | 0.0027414 | 207.6339 | 10.0425 | 204.2864 | 1.0416 | 0.050377 | 1.0421 | 0.050403
342.26 | 19.7715 | 0.012155 | 0.01389 | 197.8039 | 217.5754 | 0.3336 | 0.0016746 | 207.6897 | 9.8858 | 204.3944 | 1.0419 | 0.049591 | 1.0424 | 0.049617
342.28 | 19.5626 | 0.012342 | 0.01389 | 197.968 | 217.5306 | 0.1695 | 0.00085087 | 207.7493 | 9.7813 | 204.4889 | 1.0422 | 0.049067 | 1.0427 | 0.049093
342.3 | 19.432 | 0.012529 | 0.013604 | 198.1097 | 217.5417 | 0.0278 | 0.00013955 | 207.8257 | 9.716 | 204.587 | 1.0425 | 0.048739 | 1.0431 | 0.048765
342.32 | 18.1522 | 0.012529 | 0.012888 | 198.4665 | 216.6187 | -0.329 | -0.0016515 | 207.5426 | 9.0761 | 204.5172 | 1.0411 | 0.045529 | 1.0417 | 0.045553
342.34 | 16.8463 | 0.012529 | 0.012243 | 198.7648 | 215.6111 | -0.6273 | -0.003149 | 207.1879 | 8.4231 | 204.3802 | 1.0393 | 0.042254 | 1.0399 | 0.042276
342.36 | 15.227 | 0.012342 | 0.011527 | 199.0261 | 214.2531 | -0.8886 | -0.0044607 | 206.6396 | 7.6135 | 204.1018 | 1.0366 | 0.038192 | 1.0371 | 0.038212
342.38 | 13.7643 | 0.012155 | 0.01031 | 199.489 | 213.2533 | -1.3515 | -0.0067844 | 206.3712 | 6.8822 | 204.0771 | 1.0352 | 0.034524 | 1.0358 | 0.034542
342.4 | 11.8055 | 0.011594 | 0.0093078 | 199.616 | 211.4215 | -1.4785 | -0.0074219 | 205.5187 | 5.9027 | 203.5512 | 1.031 | 0.02961 | 1.0315 | 0.029626
342.42 | 9.2981 | 0.01122 | 0.0078042 | 200.8102 | 210.1083 | -1.6727 | -0.0083968 | 205.4593 | 4.6491 | 203.9096 | 1.0307 | 0.023321 | 1.0312 | 0.023334
342.44 | 7.6527 | 0.010659 | 0.0067303 | 200.7583 | 208.411 | -1.6208 | -0.0081363 | 204.5846 | 3.8263 | 203.3092 | 1.0263 | 0.019194 | 1.0268 | 0.019204
342.46 | 4.9886 | 0.0095371 | 0.0054415 | 200.7695 | 205.7581 | -1.632 | -0.0081925 | 203.2638 | 2.4943 | 202.4324 | 1.0197 | 0.012512 | 1.0202 | 0.012519
342.48 | 2.3245 | 0.0093501 | 0.0040811 | 200.8268 | 203.1513 | -1.6893 | -0.0084801 | 201.9891 | 1.1623 | 201.6016 | 1.0133 | 0.0058304 | 1.0138 | 0.0058334
342.5 | -0.052237 | 0.0089761 | 0.0027207 | 200.9407 | 200.8885 | -1.8032 | -0.0090519 | 200.9146 | -0.026118 | 200.9233 | 1.0079 | -0.00013102 | 1.0084 | -0.00013109
342.52 | -2.5335 | 0.0082281 | 0.0013604 | 200.9765 | 198.443 | -1.839 | -0.0092316 | 199.7098 | -1.2667 | 200.132 | 1.0018 | -0.0063544 | 1.0023 | -0.0063578
342.54 | -4.9364 | 0.0080411 | 7.1598e-05 | 200.969 | 196.0326 | -1.8315 | -0.0091939 | 198.5008 | -2.4682 | 199.3235 | 0.99576 | -0.012381 | 0.99628 | -0.012388
342.56 | -7.6527 | 0.0072931 | -0.0012888 | 202.1053 | 194.4526 | -1.9678 | -0.0098782 | 198.279 | -3.8263 | 199.5544 | 0.99465 | -0.019194 | 0.99517 | -0.019204
342.58 | -9.8466 | 0.0061711 | -0.0026491 | 202.1243 | 192.2777 | -1.9868 | -0.0099735 | 197.201 | -4.9233 | 198.8421 | 0.98924 | -0.024697 | 0.98976 | -0.02471
342.6 | -11.5965 | 0.0057971 | -0.0037231 | 202.0527 | 190.4562 | -1.9152 | -0.0096141 | 196.2544 | -5.7983 | 198.1872 | 0.98449 | -0.029086 | 0.98501 | -0.029102
342.62 | -13.7904 | 0.0054231 | -0.0048687 | 202.0585 | 188.2681 | -1.921 | -0.0096432 | 195.1633 | -6.8952 | 197.4617 | 0.97902 | -0.034589 | 0.97953 | -0.034607
342.64 | -15.8016 | 0.0046751 | -0.0059427 | 201.926 | 186.1244 | -1.7885 | -0.0089781 | 194.0252 | -7.9008 | 196.6588 | 0.97331 | -0.039633 | 0.97382 | -0.039654
342.66 | -16.8202 | 0.0044881 | -0.0068018 | 201.7509 | 184.9307 | -1.6134 | -0.0080991 | 193.3408 | -8.4101 | 196.1442 | 0.96987 | -0.042188 | 0.97038 | -0.04221
342.68 | -18.0477 | 0.0037401 | -0.0075894 | 201.6818 | 183.6341 | -1.5443 | -0.0077522 | 192.6579 | -9.0239 | 195.6659 | 0.96645 | -0.045267 | 0.96695 | -0.045291
342.7 | -18.9619 | 0.003179 | -0.008019 | 201.4728 | 182.5109 | -1.3353 | -0.0067031 | 191.9919 | -9.4809 | 195.1522 | 0.96311 | -0.04756 | 0.96361 | -0.047585
342.72 | -19.3798 | 0.002805 | -0.0085918 | 201.3682 | 181.9884 | -1.2307 | -0.006178 | 191.6783 | -9.6899 | 194.9083 | 0.96153 | -0.048608 | 0.96204 | -0.048634
342.74 | -20.0849 | 0.002618 | -0.008735 | 201.1766 | 181.0917 | -1.0391 | -0.0052162 | 191.1341 | -10.0425 | 194.4816 | 0.9588 | -0.050377 | 0.95931 | -0.050403
342.76 | -19.8499 | 0.002244 | -0.0088782 | 200.9565 | 181.1066 | -0.819 | -0.0041113 | 191.0316 | -9.9249 | 194.3399 | 0.95829 | -0.049787 | 0.95879 | -0.049814
342.78 | -19.3536 | 0.002244 | -0.0088782 | 200.8135 | 181.4599 | -0.676 | -0.0033935 | 191.1367 | -9.6768 | 194.3623 | 0.95882 | -0.048543 | 0.95932 | -0.048568
342.8 | -19.1969 | 0.002057 | -0.0085918 | 200.6515 | 181.4546 | -0.514 | -0.0025802 | 191.053 | -9.5985 | 194.2525 | 0.9584 | -0.04815 | 0.9589 | -0.048175
342.82 | -18.3873 | 0.002057 | -0.008019 | 200.4891 | 182.1018 | -0.3516 | -0.001765 | 191.2955 | -9.1936 | 194.36 | 0.95961 | -0.046119 | 0.96012 | -0.046143
342.84 | -17.2119 | 0.002244 | -0.007303 | 200.1773 | 182.9654 | -0.0398 | -0.00019979 | 191.5713 | -8.606 | 194.44 | 0.961 | -0.043171 | 0.9615 | -0.043194
342.86 | -15.5143 | 0.002431 | -0.0062291 | 198.6622 | 183.1479 | 0.4753 | 0.002386 | 190.9051 | -7.7571 | 193.4908 | 0.95765 | -0.038913 | 0.95816 | -0.038933
342.88 | -13.3987 | 0.002805 | -0.0050119 | 198.2734 | 184.8747 | 0.8641 | 0.0043377 | 191.5741 | -6.6993 | 193.8072 | 0.96101 | -0.033606 | 0.96151 | -0.033624
342.9 | -11.8838 | 0.003179 | -0.0040095 | 198.1111 | 186.2273 | 1.0264 | 0.0051524 | 192.1692 | -5.9419 | 194.1498 | 0.964 | -0.029807 | 0.9645 | -0.029823
342.92 | -9.6638 | 0.0037401 | -0.0027923 | 198.0452 | 188.3814 | 1.0923 | 0.0054832 | 193.2133 | -4.8319 | 194.8239 | 0.96923 | -0.024239 | 0.96974 | -0.024251
342.94 | -7.1042 | 0.0048621 | -0.0012888 | 198.0557 | 190.9515 | 1.0818 | 0.0054305 | 194.5036 | -3.5521 | 195.6876 | 0.97571 | -0.017819 | 0.97622 | -0.017828
342.96 | -4.9886 | 0.0050491 | 7.1598e-05 | 197.956 | 192.9674 | 1.1815 | 0.005931 | 195.4617 | -2.4943 | 196.2931 | 0.98051 | -0.012512 | 0.98103 | -0.012519
342.98 | -2.5857 | 0.0054231 | 0.0013604 | 197.8449 | 195.2592 | 1.2926 | 0.0064887 | 196.552 | -1.2929 | 196.983 | 0.98598 | -0.0064855 | 0.9865 | -0.0064889
343 | -0.078355 | 0.0061711 | 0.0026491 | 198.0119 | 197.9335 | 1.1256 | 0.0056504 | 197.9727 | -0.039177 | 197.9858 | 0.99311 | -0.00019653 | 0.99363 | -0.00019663
343.02 | 2.7163 | 0.0065451 | 0.0040095 | 197.8887 | 200.605 | 1.2488 | 0.0062689 | 199.2468 | 1.3582 | 198.7941 | 0.9995 | 0.006813 | 1 | 0.0068166
343.04 | 5.0931 | 0.0072931 | 0.0053699 | 196.8085 | 201.9016 | 1.329 | 0.0066714 | 199.355 | 2.5465 | 198.5062 | 1 | 0.012774 | 1.0006 | 0.012781
343.06 | 7.2609 | 0.0082281 | 0.0067303 | 196.7888 | 204.0497 | 1.3487 | 0.0067703 | 200.4192 | 3.6304 | 199.2091 | 1.0054 | 0.018212 | 1.0059 | 0.018221
343.08 | 9.2981 | 0.0086021 | 0.0079474 | 196.795 | 206.0931 | 1.3425 | 0.0067392 | 201.4441 | 4.6491 | 199.8944 | 1.0105 | 0.023321 | 1.0111 | 0.023334
343.1 | 11.8316 | 0.0089761 | 0.0090214 | 196.835 | 208.6666 | 1.3025 | 0.0065384 | 202.7508 | 5.9158 | 200.7789 | 1.0171 | 0.029676 | 1.0176 | 0.029691
343.12 | 13.8427 | 0.0097241 | 0.010167 | 196.9548 | 210.7975 | 1.1827 | 0.005937 | 203.8761 | 6.9213 | 201.569 | 1.0227 | 0.03472 | 1.0233 | 0.034738
343.14 | 15.3575 | 0.010098 | 0.011241 | 196.9805 | 212.338 | 1.157 | 0.005808 | 204.6593 | 7.6788 | 202.0997 | 1.0267 | 0.03852 | 1.0272 | 0.03854
343.16 | 16.5329 | 0.010659 | 0.011814 | 197.1329 | 213.6658 | 1.0046 | 0.005043 | 205.3993 | 8.2664 | 202.6439 | 1.0304 | 0.041468 | 1.0309 | 0.041489
343.18 | 18.2044 | 0.011407 | 0.012673 | 197.0915 | 215.2959 | 1.046 | 0.0052508 | 206.1937 | 9.1022 | 203.1596 | 1.0343 | 0.04566 | 1.0349 | 0.045684
343.2 | 18.779 | 0.011594 | 0.013174 | 197.3209 | 216.0999 | 0.8166 | 0.0040992 | 206.7104 | 9.3895 | 203.5806 | 1.0369 | 0.047102 | 1.0375 | 0.047126
343.22 | 19.7193 | 0.011781 | 0.013604 | 197.4588 | 217.1781 | 0.6787 | 0.003407 | 207.3184 | 9.8596 | 204.0319 | 1.04 | 0.04946 | 1.0405 | 0.049486
343.24 | 19.6148 | 0.012155 | 0.013818 | 197.7294 | 217.3442 | 0.4081 | 0.0020486 | 207.5368 | 9.8074 | 204.2677 | 1.0411 | 0.049198 | 1.0416 | 0.049224
343.26 | 19.7454 | 0.012529 | 0.014033 | 197.8669 | 217.6123 | 0.2706 | 0.0013584 | 207.7396 | 9.8727 | 204.4487 | 1.0421 | 0.049525 | 1.0426 | 0.049551
343.28 | 19.7454 | 0.012529 | 0.01389 | 198.0518 | 217.7972 | 0.0857 | 0.00043021 | 207.9245 | 9.8727 | 204.6336 | 1.043 | 0.049525 | 1.0436 | 0.049551
343.3 | 19.2753 | 0.012716 | 0.013461 | 198.2809 | 217.5562 | -0.1434 | -0.00071985 | 207.9185 | 9.6376 | 204.706 | 1.043 | 0.048346 | 1.0435 | 0.048372
343.32 | 18.0216 | 0.012529 | 0.013031 | 198.4899 | 216.5115 | -0.3524 | -0.001769 | 207.5007 | 9.0108 | 204.4971 | 1.0409 | 0.045202 | 1.0415 | 0.045225
343.34 | 16.9769 | 0.012529 | 0.012387 | 198.6699 | 215.6468 | -0.5324 | -0.0026726 | 207.1583 | 8.4884 | 204.3289 | 1.0392 | 0.042581 | 1.0397 | 0.042604
343.36 | 15.227 | 0.012342 | 0.011527 | 199.0261 | 214.2531 | -0.8886 | -0.0044607 | 206.6396 | 7.6135 | 204.1018 | 1.0366 | 0.038192 | 1.0371 | 0.038212
343.38 | 13.921 | 0.011968 | 0.010453 | 200.4088 | 214.3298 | -1.2713 | -0.0063818 | 207.3693 | 6.9605 | 205.0491 | 1.0402 | 0.034917 | 1.0408 | 0.034935
343.4 | 11.6226 | 0.011594 | 0.009451 | 200.6475 | 212.2701 | -1.51 | -0.00758 | 206.4588 | 5.8113 | 204.5217 | 1.0357 | 0.029152 | 1.0362 | 0.029167
343.42 | 9.4548 | 0.011033 | 0.0078042 | 200.871 | 210.3258 | -1.7335 | -0.008702 | 205.5984 | 4.7274 | 204.0226 | 1.0314 | 0.023715 | 1.0319 | 0.023727
343.44 | 7.5221 | 0.010472 | 0.0067303 | 200.8138 | 208.3359 | -1.6763 | -0.0084149 | 204.5748 | 3.761 | 203.3212 | 1.0262 | 0.018867 | 1.0268 | 0.018877
343.46 | 4.5446 | 0.010098 | 0.0054415 | 200.9338 | 205.4784 | -1.7963 | -0.0090172 | 203.2061 | 2.2723 | 202.4487 | 1.0194 | 0.011399 | 1.0199 | 0.011405
343.48 | 2.0895 | 0.0095371 | 0.0040811 | 201.1182 | 203.2077 | -1.9807 | -0.0099429 | 202.1629 | 1.0447 | 201.8147 | 1.0141 | 0.0052408 | 1.0147 | 0.0052435
343.5 | -0.078355 | 0.0087891 | 0.0027207 | 201.0362 | 200.9578 | -1.8987 | -0.0095313 | 200.997 | -0.039177 | 201.0101 | 1.0083 | -0.00019653 | 1.0088 | -0.00019663
343.52 | -2.3768 | 0.0084151 | 0.001432 | 200.9351 | 198.5583 | -1.7976 | -0.0090238 | 199.7467 | -1.1884 | 200.1428 | 1.002 | -0.0059614 | 1.0025 | -0.0059645
343.54 | -5.4587 | 0.0078541 | 7.1598e-05 | 201.1645 | 195.7058 | -2.027 | -0.010175 | 198.4351 | -2.7294 | 199.3449 | 0.99543 | -0.013692 | 0.99595 | -0.013699
343.56 | -7.6265 | 0.0071061 | -0.0013604 | 202.2246 | 194.5981 | -2.0871 | -0.010477 | 198.4113 | -3.8133 | 199.6824 | 0.99531 | -0.019129 | 0.99583 | -0.019139
343.58 | -9.6638 | 0.0067321 | -0.0025059 | 202.2222 | 192.5584 | -2.0847 | -0.010465 | 197.3903 | -4.8319 | 199.0009 | 0.99019 | -0.024239 | 0.99071 | -0.024251
343.6 | -11.6749 | 0.0059841 | -0.0037947 | 202.1437 | 190.4688 | -2.0062 | -0.010071 | 196.3063 | -5.8374 | 198.2521 | 0.98475 | -0.029283 | 0.98527 | -0.029298
343.62 | -13.6337 | 0.0054231 | -0.0047255 | 202.0413 | 188.4076 | -1.9038 | -0.0095569 | 195.2244 | -6.8169 | 197.4967 | 0.97932 | -0.034196 | 0.97984 | -0.034214
343.64 | -15.462 | 0.0050491 | -0.0059427 | 201.974 | 186.512 | -1.8365 | -0.009219 | 194.243 | -7.731 | 196.82 | 0.9744 | -0.038782 | 0.97491 | -0.038802
343.66 | -16.7157 | 0.0043011 | -0.0068018 | 201.8779 | 185.1622 | -1.7404 | -0.0087366 | 193.5201 | -8.3578 | 196.306 | 0.97077 | -0.041926 | 0.97128 | -0.041948
343.68 | -18.2044 | 0.0037401 | -0.0075894 | 201.6953 | 183.4909 | -1.5578 | -0.00782 | 192.5931 | -9.1022 | 195.6272 | 0.96612 | -0.04566 | 0.96663 | -0.045684
343.7 | -18.9619 | 0.003179 | -0.0081622 | 201.5266 | 182.5647 | -1.3891 | -0.0069731 | 192.0457 | -9.4809 | 195.206 | 0.96338 | -0.04756 | 0.96388 | -0.047585
343.72 | -19.5103 | 0.002992 | -0.0085918 | 201.3514 | 181.8411 | -1.2139 | -0.0060937 | 191.5962 | -9.7552 | 194.848 | 0.96112 | -0.048936 | 0.96163 | -0.048961
343.74 | -20.1111 | 0.002805 | -0.008735 | 201.1678 | 181.0567 | -1.0303 | -0.005172 | 191.1123 | -10.0555 | 194.4641 | 0.95869 | -0.050443 | 0.9592 | -0.050469
343.76 | -19.7193 | 0.002431 | -0.008735 | 200.9534 | 181.2341 | -0.8159 | -0.0040957 | 191.0938 | -9.8596 | 194.3803 | 0.9586 | -0.04946 | 0.9591 | -0.049486
343.78 | -19.4581 | 0.002244 | -0.008735 | 200.8555 | 181.3974 | -0.718 | -0.0036043 | 191.1264 | -9.7291 | 194.3695 | 0.95877 | -0.048805 | 0.95927 | -0.04883
343.8 | -18.988 | 0.002244 | -0.0085918 | 200.7329 | 181.7449 | -0.5954 | -0.0029888 | 191.2389 | -9.494 | 194.4036 | 0.95933 | -0.047626 | 0.95983 | -0.047651
343.82 | -18.8313 | 0.002244 | -0.0081622 | 200.5374 | 181.7061 | -0.3999 | -0.0020075 | 191.1218 | -9.4156 | 194.2603 | 0.95874 | -0.047233 | 0.95924 | -0.047257
343.84 | -17.0291 | 0.002244 | -0.007303 | 200.0794 | 183.0503 | 0.0581 | 0.00029166 | 191.5648 | -8.5146 | 194.403 | 0.96096 | -0.042712 | 0.96147 | -0.042735
343.86 | -15.462 | 0.002244 | -0.0060859 | 199.6204 | 184.1584 | 0.5171 | 0.0025958 | 191.8894 | -7.731 | 194.4664 | 0.96259 | -0.038782 | 0.9631 | -0.038802
343.88 | -13.477 | 0.002805 | -0.0050835 | 198.2375 | 184.7605 | 0.9 | 0.0045179 | 191.499 | -6.7385 | 193.7452 | 0.96063 | -0.033803 | 0.96114 | -0.033821
343.9 | -11.9099 | 0.003366 | -0.0040811 | 198.0392 | 186.1293 | 1.0983 | 0.0055134 | 192.0842 | -5.955 | 194.0692 | 0.96357 | -0.029872 | 0.96408 | -0.029888
343.92 | -10.0294 | 0.0041141 | -0.0026491 | 198.0522 | 188.0228 | 1.0853 | 0.0054481 | 193.0375 | -5.0147 | 194.7091 | 0.96835 | -0.025156 | 0.96886 | -0.025169
343.94 | -7.3915 | 0.0048621 | -0.001432 | 198.0466 | 190.6551 | 1.0909 | 0.0054762 | 194.3509 | -3.6957 | 195.5828 | 0.97494 | -0.018539 | 0.97545 | -0.018549
343.96 | -4.6491 | 0.0050491 | 7.1598e-05 | 197.9005 | 193.2514 | 1.237 | 0.0062096 | 195.576 | -2.3245 | 196.3508 | 0.98109 | -0.011661 | 0.9816 | -0.011667
343.98 | -2.429 | 0.0054231 | 0.0013604 | 197.8586 | 195.4296 | 1.2789 | 0.0064199 | 196.6441 | -1.2145 | 197.0489 | 0.98644 | -0.0060924 | 0.98696 | -0.0060956
344 | -0.10447 | 0.0059841 | 0.0025775 | 196.8455 | 196.741 | 1.292 | 0.0064857 | 196.7933 | -0.052237 | 196.8107 | 0.98719 | -0.00026204 | 0.98771 | -0.00026218
344.02 | 2.6902 | 0.0067321 | 0.0040811 | 196.7062 | 199.3964 | 1.4313 | 0.007185 | 198.0513 | 1.3451 | 197.6029 | 0.9935 | 0.0067475 | 0.99402 | 0.006751
344.04 | 4.8319 | 0.0074801 | 0.0054415 | 196.6409 | 201.4728 | 1.4966 | 0.0075128 | 199.0568 | 2.4159 | 198.2515 | 0.99855 | 0.012119 | 0.99907 | 0.012126
344.06 | 7.287 | 0.0082281 | 0.0067303 | 196.6108 | 203.8978 | 1.5267 | 0.0076639 | 200.2543 | 3.6435 | 199.0398 | 1.0046 | 0.018277 | 1.0051 | 0.018287
344.08 | 9.272 | 0.0084151 | 0.0079474 | 196.6946 | 205.9666 | 1.4429 | 0.0072432 | 201.3306 | 4.636 | 199.7853 | 1.01 | 0.023256 | 1.0105 | 0.023268
344.1 | 11.6749 | 0.0087891 | 0.0090214 | 196.7475 | 208.4224 | 1.39 | 0.0069777 | 202.5849 | 5.8374 | 200.6391 | 1.0162 | 0.029283 | 1.0168 | 0.029298
344.12 | 13.7643 | 0.0095371 | 0.010167 | 196.7562 | 210.5205 | 1.3813 | 0.006934 | 203.6384 | 6.8822 | 201.3443 | 1.0215 | 0.034524 | 1.0221 | 0.034542
344.14 | 15.3314 | 0.010285 | 0.011169 | 196.8007 | 212.1321 | 1.3368 | 0.0067106 | 204.4664 | 7.6657 | 201.9112 | 1.0257 | 0.038454 | 1.0262 | 0.038474
344.16 | 16.7418 | 0.010659 | 0.011957 | 196.9737 | 213.7155 | 1.1638 | 0.0058422 | 205.3446 | 8.3709 | 202.5543 | 1.0301 | 0.041992 | 1.0306 | 0.042014
344.18 | 18.2044 | 0.011033 | 0.012745 | 197.1052 | 215.3096 | 1.0323 | 0.005182 | 206.2074 | 9.1022 | 203.1733 | 1.0344 | 0.04566 | 1.035 | 0.045684
344.2 | 18.6484 | 0.011594 | 0.013174 | 197.335 | 215.9834 | 0.8025 | 0.0040285 | 206.6592 | 9.3242 | 203.5511 | 1.0367 | 0.046774 | 1.0372 | 0.046798
344.22 | 19.7976 | 0.011781 | 0.013604 | 197.463 | 217.2606 | 0.6745 | 0.0033859 | 207.3618 | 9.8988 | 204.0622 | 1.0402 | 0.049656 | 1.0408 | 0.049682
344.24 | 19.6409 | 0.012155 | 0.01389 | 197.6918 | 217.3327 | 0.4457 | 0.0022374 | 207.5123 | 9.8205 | 204.2388 | 1.041 | 0.049263 | 1.0415 | 0.049289
344.26 | 20.0066 | 0.012529 | 0.014033 | 197.9124 | 217.919 | 0.2251 | 0.00113 | 207.9157 | 10.0033 | 204.5813 | 1.043 | 0.05018 | 1.0435 | 0.050207
344.28 | 19.8499 | 0.012716 | 0.01389 | 198.043 | 217.8929 | 0.0945 | 0.00047438 | 207.9679 | 9.9249 | 204.6596 | 1.0432 | 0.049787 | 1.0438 | 0.049814
344.3 | 19.0663 | 0.012716 | 0.013461 | 198.3205 | 217.3868 | -0.183 | -0.00091864 | 207.8537 | 9.5332 | 204.6759 | 1.0427 | 0.047822 | 1.0432 | 0.047847
344.32 | 18.0477 | 0.012716 | 0.012959 | 198.5164 | 216.5641 | -0.3789 | -0.001902 | 207.5403 | 9.0239 | 204.5323 | 1.0411 | 0.045267 | 1.0416 | 0.045291
344.34 | 16.8202 | 0.012716 | 0.012172 | 198.7918 | 215.612 | -0.6543 | -0.0032845 | 207.2019 | 8.4101 | 204.3985 | 1.0394 | 0.042188 | 1.04 | 0.04221
344.36 | 15.3837 | 0.012529 | 0.011384 | 200.0655 | 215.4492 | -0.928 | -0.0046585 | 207.7573 | 7.6918 | 205.1934 | 1.0422 | 0.038585 | 1.0427 | 0.038605
344.38 | 13.6599 | 0.011968 | 0.010382 | 200.489 | 214.1489 | -1.3515 | -0.0067844 | 207.3189 | 6.8299 | 205.0423 | 1.04 | 0.034262 | 1.0405 | 0.03428
344.4 | 11.6226 | 0.011407 | 0.0093078 | 200.6257 | 212.2483 | -1.4882 | -0.0074706 | 206.437 | 5.8113 | 204.4999 | 1.0356 | 0.029152 | 1.0361 | 0.029167
344.42 | 9.716 | 0.01122 | 0.0079474 | 200.7268 | 210.4428 | -1.5893 | -0.0079781 | 205.5848 | 4.858 | 203.9655 | 1.0313 | 0.02437 | 1.0318 | 0.024382
344.44 | 7.4959 | 0.010472 | 0.0067303 | 200.7157 | 208.2116 | -1.5782 | -0.0079224 | 204.4637 | 3.748 | 203.2143 | 1.0257 | 0.018801 | 1.0262 | 0.018811
344.46 | 4.5968 | 0.010285 | 0.0054415 | 200.8395 | 205.4363 | -1.702 | -0.0085439 | 203.1379 | 2.2984 | 202.3718 | 1.019 | 0.01153 | 1.0196 | 0.011536
344.48 | 2.2201 | 0.0095371 | 0.0040811 | 200.8872 | 203.1073 | -1.7497 | -0.0087833 | 201.9972 | 1.11 | 201.6272 | 1.0133 | 0.0055683 | 1.0138 | 0.0055712
344.5 | 0.052237 | 0.0089761 | 0.0027207 | 201.8698 | 201.922 | -1.7323 | -0.008696 | 201.8959 | 0.026118 | 201.8872 | 1.0128 | 0.00013102 | 1.0133 | 0.00013109
344.52 | -2.5857 | 0.0082281 | 0.0012172 | 201.8945 | 199.3088 | -1.757 | -0.00882 | 200.6016 | -1.2929 | 201.0326 | 1.0063 | -0.0064855 | 1.0068 | -0.0064889
344.54 | -4.9102 | 0.0078541 | -7.1598e-05 | 200.9401 | 196.0299 | -1.8026 | -0.0090489 | 198.485 | -2.4551 | 199.3034 | 0.99568 | -0.012316 | 0.9962 | -0.012322
344.56 | -7.4176 | 0.0071061 | -0.0012888 | 201.9951 | 194.5775 | -1.8576 | -0.009325 | 198.2863 | -3.7088 | 199.5226 | 0.99468 | -0.018605 | 0.9952 | -0.018615
344.58 | -9.8205 | 0.0067321 | -0.0025059 | 202.0417 | 192.2212 | -1.9042 | -0.0095589 | 197.1315 | -4.9102 | 198.7682 | 0.98889 | -0.024632 | 0.98941 | -0.024645
344.6 | -11.6487 | 0.0059841 | -0.0038663 | 201.99 | 190.3413 | -1.8525 | -0.0092994 | 196.1656 | -5.8244 | 198.1071 | 0.98404 | -0.029217 | 0.98456 | -0.029233
344.62 | -13.3987 | 0.0052361 | -0.0048687 | 201.8513 | 188.4526 | -1.7138 | -0.0086031 | 195.152 | -6.6993 | 197.3851 | 0.97896 | -0.033606 | 0.97947 | -0.033624
344.64 | -15.018 | 0.0044881 | -0.0059427 | 201.6616 | 186.6436 | -1.5241 | -0.0076508 | 194.1526 | -7.509 | 196.6556 | 0.97395 | -0.037668 | 0.97446 | -0.037688
344.66 | -16.9246 | 0.0043011 | -0.0068018 | 201.6146 | 184.69 | -1.4771 | -0.0074149 | 193.1523 | -8.4623 | 195.9731 | 0.96893 | -0.04245 | 0.96944 | -0.042473
344.68 | -17.9433 | 0.0035531 | -0.0077326 | 201.4835 | 183.5402 | -1.346 | -0.0067568 | 192.5119 | -8.9716 | 195.5024 | 0.96572 | -0.045005 | 0.96622 | -0.045029
344.7 | -18.8052 | 0.002992 | -0.0081622 | 201.2682 | 182.463 | -1.1307 | -0.005676 | 191.8656 | -9.4026 | 194.9998 | 0.96247 | -0.047167 | 0.96298 | -0.047192
344.72 | -19.6932 | 0.002805 | -0.0085918 | 201.1456 | 181.4524 | -1.0081 | -0.0050606 | 191.299 | -9.8466 | 194.5812 | 0.95963 | -0.049394 | 0.96013 | -0.04942
344.74 | -19.6932 | 0.002431 | -0.0088782 | 200.9417 | 181.2485 | -0.8042 | -0.004037 | 191.0951 | -9.8466 | 194.3773 | 0.95861 | -0.049394 | 0.95911 | -0.04942
344.76 | -19.7715 | 0.002244 | -0.0088782 | 200.7635 | 180.992 | -0.626 | -0.0031425 | 190.8777 | -9.8858 | 194.173 | 0.95752 | -0.049591 | 0.95802 | -0.049617
344.78 | -19.876 | 0.002057 | -0.0090214 | 200.6392 | 180.7632 | -0.5017 | -0.0025185 | 190.7012 | -9.938 | 194.0139 | 0.95663 | -0.049853 | 0.95713 | -0.049879
344.8 | -19.6932 | 0.002057 | -0.0085918 | 200.5317 | 180.8385 | -0.3942 | -0.0019788 | 190.6851 | -9.8466 | 193.9673 | 0.95655 | -0.049394 | 0.95705 | -0.04942
344.82 | -18.1261 | 0.00187 | -0.008019 | 200.1947 | 182.0686 | -0.0572 | -0.00028714 | 191.1317 | -9.063 | 194.1527 | 0.95879 | -0.045464 | 0.95929 | -0.045488
344.84 | -16.7679 | 0.002057 | -0.0070882 | 199.8439 | 183.076 | 0.2936 | 0.0014738 | 191.4599 | -8.384 | 194.2546 | 0.96044 | -0.042057 | 0.96094 | -0.042079
344.86 | -15.5926 | 0.002244 | -0.0063723 | 199.5882 | 183.9956 | 0.5493 | 0.0027574 | 191.7919 | -7.7963 | 194.3907 | 0.9621 | -0.039109 | 0.96261 | -0.03913
344.88 | -13.7643 | 0.002805 | -0.0051551 | 199.0594 | 185.2951 | 1.0781 | 0.005412 | 192.1772 | -6.8822 | 194.4713 | 0.96404 | -0.034524 | 0.96454 | -0.034542
344.9 | -12.145 | 0.003179 | -0.0040095 | 197.9719 | 185.8269 | 1.1656 | 0.0058512 | 191.8994 | -6.0725 | 193.9236 | 0.96264 | -0.030462 | 0.96315 | -0.030478
344.92 | -9.6638 | 0.0039271 | -0.0026491 | 197.9326 | 188.2688 | 1.2049 | 0.0060485 | 193.1007 | -4.8319 | 194.7113 | 0.96867 | -0.024239 | 0.96918 | -0.024251
344.94 | -7.2348 | 0.0044881 | -0.0012888 | 197.9164 | 190.6816 | 1.2211 | 0.0061298 | 194.299 | -3.6174 | 195.5048 | 0.97468 | -0.018146 | 0.97519 | -0.018156
344.96 | -5.0931 | 0.0048621 | 0 | 197.8491 | 192.756 | 1.2884 | 0.0064676 | 195.3026 | -2.5465 | 196.1514 | 0.97971 | -0.012774 | 0.98023 | -0.012781
344.98 | -2.8208 | 0.0054231 | 0.001074 | 197.8326 | 195.0118 | 1.3049 | 0.0065505 | 196.4222 | -1.4104 | 196.8923 | 0.98533 | -0.0070751 | 0.98585 | -0.0070788
345 | 0 | 0.0061711 | 0.0025059 | 197.8251 | 197.8251 | 1.3124 | 0.0065881 | 197.8251 | 0 | 197.8251 | 0.99237 | 0 | 0.99289 | 0
345.02 | 2.7163 | 0.0065451 | 0.0040811 | 197.6343 | 200.3506 | 1.5032 | 0.0075459 | 198.9924 | 1.3582 | 198.5397 | 0.99822 | 0.006813 | 0.99875 | 0.0068166
345.04 | 4.8319 | 0.0072931 | 0.0054415 | 196.6392 | 201.4711 | 1.4983 | 0.0075213 | 199.0551 | 2.4159 | 198.2498 | 0.99854 | 0.012119 | 0.99906 | 0.012126
345.06 | 7.3915 | 0.0080411 | 0.0066587 | 196.5925 | 203.984 | 1.545 | 0.0077557 | 200.2882 | 3.6957 | 199.0563 | 1.0047 | 0.018539 | 1.0053 | 0.018549
345.08 | 9.2197 | 0.0084151 | 0.0079474 | 196.7181 | 205.9378 | 1.4194 | 0.0071252 | 201.328 | 4.6099 | 199.7913 | 1.0099 | 0.023125 | 1.0105 | 0.023137
345.1 | 11.6226 | 0.0091631 | 0.0090214 | 196.792 | 208.4146 | 1.3455 | 0.0067543 | 202.6033 | 5.8113 | 200.6662 | 1.0163 | 0.029152 | 1.0169 | 0.029167
345.12 | 13.8166 | 0.0097241 | 0.010167 | 196.7401 | 210.5567 | 1.3974 | 0.0070148 | 203.6484 | 6.9083 | 201.3456 | 1.0216 | 0.034655 | 1.0221 | 0.034673
345.14 | 15.2531 | 0.010285 | 0.011098 | 196.9202 | 212.1733 | 1.2173 | 0.0061107 | 204.5467 | 7.6265 | 202.0046 | 1.0261 | 0.038258 | 1.0266 | 0.038278
345.16 | 16.7157 | 0.010659 | 0.011885 | 197.0989 | 213.8146 | 1.0386 | 0.0052137 | 205.4567 | 8.3578 | 202.6708 | 1.0307 | 0.041926 | 1.0312 | 0.041948
345.18 | 18.2567 | 0.010846 | 0.012601 | 196.9929 | 215.2496 | 1.1446 | 0.0057458 | 206.1212 | 9.1283 | 203.0785 | 1.034 | 0.045791 | 1.0345 | 0.045815
345.2 | 18.9357 | 0.011407 | 0.013031 | 197.2494 | 216.1851 | 0.8881 | 0.0044582 | 206.7173 | 9.4679 | 203.5613 | 1.037 | 0.047495 | 1.0375 | 0.047519
345.22 | 19.2492 | 0.011781 | 0.013675 | 197.3713 | 216.6205 | 0.7662 | 0.0038462 | 206.9959 | 9.6246 | 203.7877 | 1.0384 | 0.048281 | 1.0389 | 0.048306
345.24 | 20.0327 | 0.012155 | 0.013747 | 197.4971 | 217.5298 | 0.6404 | 0.0032147 | 207.5135 | 10.0164 | 204.1747 | 1.041 | 0.050246 | 1.0415 | 0.050272
345.26 | 19.876 | 0.012342 | 0.014033 | 197.6886 | 217.5646 | 0.4489 | 0.0022534 | 207.6266 | 9.938 | 204.3139 | 1.0415 | 0.049853 | 1.0421 | 0.049879
345.28 | 19.7454 | 0.012529 | 0.01389 | 197.8361 | 217.5815 | 0.3014 | 0.001513 | 207.7088 | 9.8727 | 204.4179 | 1.0419 | 0.049525 | 1.0425 | 0.049551
345.3 | 19.2492 | 0.012529 | 0.013461 | 198.1133 | 217.3625 | 0.0242 | 0.00012148 | 207.7379 | 9.6246 | 204.5297 | 1.0421 | 0.048281 | 1.0426 | 0.048306
345.32 | 18.2567 | 0.012529 | 0.013031 | 198.2833 | 216.54 | -0.1458 | -0.0007319 | 207.4116 | 9.1283 | 204.3689 | 1.0405 | 0.045791 | 1.041 | 0.045815
345.34 | 17.1075 | 0.012529 | 0.012243 | 198.5953 | 215.7028 | -0.4578 | -0.0022981 | 207.149 | 8.5537 | 204.2978 | 1.0391 | 0.042909 | 1.0397 | 0.042931
345.36 | 15.3575 | 0.012155 | 0.011527 | 198.8973 | 214.2548 | -0.7598 | -0.0038141 | 206.5761 | 7.6788 | 204.0165 | 1.0363 | 0.03852 | 1.0368 | 0.03854
345.38 | 13.6599 | 0.011781 | 0.010239 | 200.3547 | 214.0146 | -1.2172 | -0.0061102 | 207.1846 | 6.8299 | 204.908 | 1.0393 | 0.034262 | 1.0399 | 0.03428
345.4 | 12.0666 | 0.011407 | 0.0093078 | 200.4982 | 212.5648 | -1.3607 | -0.0068306 | 206.5315 | 6.0333 | 204.5204 | 1.036 | 0.030266 | 1.0366 | 0.030281
345.42 | 9.4548 | 0.01122 | 0.0079474 | 200.6897 | 210.1445 | -1.5522 | -0.0077919 | 205.4171 | 4.7274 | 203.8413 | 1.0305 | 0.023715 | 1.031 | 0.023727
345.44 | 7.1564 | 0.010659 | 0.0065871 | 200.8446 | 208.001 | -1.7071 | -0.0085695 | 204.4228 | 3.5782 | 203.2301 | 1.0255 | 0.01795 | 1.026 | 0.017959
345.46 | 4.7535 | 0.010098 | 0.0054415 | 200.8513 | 205.6048 | -1.7138 | -0.0086031 | 203.2281 | 2.3768 | 202.4358 | 1.0195 | 0.011923 | 1.02 | 0.011929
345.48 | 2.1678 | 0.0093501 | 0.0040811 | 201.016 | 203.1838 | -1.8785 | -0.0094299 | 202.0999 | 1.0839 | 201.7386 | 1.0138 | 0.0054373 | 1.0143 | 0.0054402
345.5 | -0.13059 | 0.0086021 | 0.0025775 | 202.0227 | 201.8921 | -1.8852 | -0.0094635 | 201.9574 | -0.065296 | 201.9792 | 1.0131 | -0.00032755 | 1.0136 | -0.00032772
345.52 | -2.5335 | 0.0082281 | 0.0013604 | 201.9278 | 199.3943 | -1.7903 | -0.0089871 | 200.6611 | -1.2667 | 201.0833 | 1.0066 | -0.0063544 | 1.0071 | -0.0063578
345.54 | -5.2759 | 0.0078541 | 7.1598e-05 | 202.0591 | 196.7832 | -1.9216 | -0.0096462 | 199.4212 | -2.6379 | 200.3005 | 1.0004 | -0.013233 | 1.0009 | -0.01324
345.56 | -7.5221 | 0.0072931 | -0.0012888 | 202.0738 | 194.5517 | -1.9363 | -0.00972 | 198.3128 | -3.761 | 199.5664 | 0.99481 | -0.018867 | 0.99534 | -0.018877
345.58 | -9.7944 | 0.0065451 | -0.0026491 | 202.1606 | 192.3662 | -2.0231 | -0.010156 | 197.2634 | -4.8972 | 198.8958 | 0.98955 | -0.024566 | 0.99007 | -0.024579
345.6 | -11.6487 | 0.0057971 | -0.0037947 | 202.1206 | 190.4719 | -1.9831 | -0.009955 | 196.2962 | -5.8244 | 198.2377 | 0.9847 | -0.029217 | 0.98522 | -0.029233
345.62 | -13.5031 | 0.0050491 | -0.0048687 | 202.0413 | 188.5382 | -1.9038 | -0.0095569 | 195.2897 | -6.7516 | 197.5403 | 0.97965 | -0.033869 | 0.98016 | -0.033886
345.64 | -15.3053 | 0.0046751 | -0.0059427 | 201.926 | 186.6207 | -1.7885 | -0.0089781 | 194.2733 | -7.6527 | 196.8242 | 0.97455 | -0.038389 | 0.97506 | -0.038409
345.66 | -16.9508 | 0.0043011 | -0.0068018 | 201.764 | 184.8132 | -1.6265 | -0.0081649 | 193.2886 | -8.4754 | 196.1137 | 0.96961 | -0.042516 | 0.97012 | -0.042538
345.68 | -17.9171 | 0.0037401 | -0.0075894 | 201.6169 | 183.6998 | -1.4794 | -0.0074264 | 192.6583 | -8.9586 | 195.6445 | 0.96645 | -0.04494 | 0.96696 | -0.044963
345.7 | -18.7007 | 0.003179 | -0.0081622 | 201.4241 | 182.7234 | -1.2866 | -0.0064586 | 192.0738 | -9.3503 | 195.1905 | 0.96352 | -0.046905 | 0.96402 | -0.04693
345.72 | -19.7715 | 0.002805 | -0.008735 | 201.3793 | 181.6078 | -1.2418 | -0.0062337 | 191.4935 | -9.8858 | 194.7888 | 0.96061 | -0.049591 | 0.96111 | -0.049617
345.74 | -19.4581 | 0.002431 | -0.0088782 | 201.0106 | 181.5525 | -0.8731 | -0.0043829 | 191.2815 | -9.7291 | 194.5246 | 0.95954 | -0.048805 | 0.96005 | -0.04883
345.76 | -19.9544 | 0.002244 | -0.009093 | 200.8444 | 180.89 | -0.7069 | -0.0035486 | 190.8672 | -9.9772 | 194.1929 | 0.95746 | -0.050049 | 0.95797 | -0.050076
345.78 | -19.5365 | 0.002244 | -0.0088782 | 200.6527 | 181.1162 | -0.5152 | -0.0025863 | 190.8845 | -9.7682 | 194.1405 | 0.95755 | -0.049001 | 0.95805 | -0.049027
345.8 | -19.3275 | 0.002057 | -0.0085918 | 200.5669 | 181.2394 | -0.4294 | -0.0021555 | 190.9031 | -9.6638 | 194.1244 | 0.95765 | -0.048477 | 0.95815 | -0.048503
345.82 | -18.3089 | 0.002057 | -0.008019 | 200.2833 | 181.9744 | -0.1458 | -0.0007319 | 191.1288 | -9.1545 | 194.1803 | 0.95878 | -0.045922 | 0.95928 | -0.045946
345.84 | -16.9508 | 0.002057 | -0.007303 | 199.9772 | 183.0264 | 0.1603 | 0.00080469 | 191.5018 | -8.4754 | 194.3269 | 0.96065 | -0.042516 | 0.96115 | -0.042538
345.86 | -15.462 | 0.002431 | -0.0062291 | 199.6161 | 184.1541 | 0.5214 | 0.0026174 | 191.8851 | -7.731 | 194.4621 | 0.96257 | -0.038782 | 0.96308 | -0.038802
345.88 | -13.6337 | 0.002618 | -0.0051551 | 199.1205 | 185.4868 | 1.017 | 0.0051052 | 192.3036 | -6.8169 | 194.5759 | 0.96467 | -0.034196 | 0.96518 | -0.034214
345.9 | -12.0144 | 0.002992 | -0.0041527 | 197.9548 | 185.9404 | 1.1827 | 0.005937 | 191.9476 | -6.0072 | 193.95 | 0.96288 | -0.030134 | 0.96339 | -0.03015
345.92 | -9.6376 | 0.0037401 | -0.0026491 | 197.9824 | 188.3448 | 1.1551 | 0.0057985 | 193.1636 | -4.8188 | 194.7699 | 0.96898 | -0.024173 | 0.96949 | -0.024186
345.94 | -7.1564 | 0.0044881 | -0.0012888 | 197.9073 | 190.7509 | 1.2302 | 0.0061755 | 194.3291 | -3.5782 | 195.5218 | 0.97483 | -0.01795 | 0.97534 | -0.017959
345.96 | -4.9102 | 0.0050491 | 7.1598e-05 | 197.7888 | 192.8786 | 1.3487 | 0.0067703 | 195.3337 | -2.4551 | 196.1521 | 0.97987 | -0.012316 | 0.98038 | -0.012322
345.98 | -2.8991 | 0.0054231 | 0.0011456 | 197.8314 | 194.9323 | 1.3061 | 0.0065565 | 196.3818 | -1.4496 | 196.865 | 0.98513 | -0.0072716 | 0.98564 | -0.0072754
346 | -0.026118 | 0.0059841 | 0.0025059 | 197.7686 | 197.7425 | 1.3689 | 0.0068717 | 197.7555 | -0.013059 | 197.7599 | 0.99202 | -6.551e-05 | 0.99254 | -6.5544e-05
346.02 | 2.7163 | 0.0063581 | 0.0040095 | 197.6385 | 200.3548 | 1.499 | 0.0075248 | 198.9966 | 1.3582 | 198.5439 | 0.99825 | 0.006813 | 0.99877 | 0.0068166
346.04 | 4.9625 | 0.0071061 | 0.0052983 | 196.6066 | 201.5691 | 1.5309 | 0.007685 | 199.0878 | 2.4812 | 198.2608 | 0.9987 | 0.012447 | 0.99923 | 0.012453
346.06 | 7.0781 | 0.0078541 | 0.0065871 | 196.7049 | 203.783 | 1.4326 | 0.0071915 | 200.2439 | 3.539 | 199.0643 | 1.0045 | 0.017753 | 1.005 | 0.017762
346.08 | 9.4287 | 0.0086021 | 0.0078042 | 196.7292 | 206.1579 | 1.4083 | 0.0070695 | 201.4435 | 4.7143 | 199.8721 | 1.0105 | 0.023649 | 1.011 | 0.023661
346.1 | 11.6226 | 0.0089761 | 0.0090214 | 196.7247 | 208.3473 | 1.4128 | 0.0070921 | 202.536 | 5.8113 | 200.5989 | 1.016 | 0.029152 | 1.0165 | 0.029167
346.12 | 13.8427 | 0.0095371 | 0.010095 | 196.8043 | 210.647 | 1.3332 | 0.0066925 | 203.7256 | 6.9213 | 201.4185 | 1.022 | 0.03472 | 1.0225 | 0.034738
346.14 | 15.0702 | 0.010098 | 0.011098 | 196.8998 | 211.97 | 1.2377 | 0.0062131 | 204.4349 | 7.5351 | 201.9232 | 1.0255 | 0.037799 | 1.0261 | 0.037819
346.16 | 16.7679 | 0.010472 | 0.011957 | 196.9639 | 213.7318 | 1.1736 | 0.0058914 | 205.3479 | 8.384 | 202.5532 | 1.0301 | 0.042057 | 1.0306 | 0.042079
346.18 | 17.9171 | 0.011033 | 0.012673 | 197.0139 | 214.931 | 1.1236 | 0.0056404 | 205.9725 | 8.9586 | 202.9863 | 1.0332 | 0.04494 | 1.0338 | 0.044963
346.2 | 18.8313 | 0.011407 | 0.013031 | 197.1791 | 216.0104 | 0.9584 | 0.0048111 | 206.5947 | 9.4156 | 203.4562 | 1.0364 | 0.047233 | 1.0369 | 0.047257
346.22 | 19.4581 | 0.011594 | 0.013532 | 197.351 | 216.8091 | 0.7865 | 0.0039482 | 207.0801 | 9.7291 | 203.837 | 1.0388 | 0.048805 | 1.0393 | 0.04883
346.24 | 20.0849 | 0.011968 | 0.013747 | 197.4545 | 217.5394 | 0.683 | 0.0034286 | 207.497 | 10.0425 | 204.1495 | 1.0409 | 0.050377 | 1.0414 | 0.050403
346.26 | 19.7715 | 0.012155 | 0.01389 | 197.6443 | 217.4158 | 0.4932 | 0.0024758 | 207.5301 | 9.8858 | 204.2348 | 1.0411 | 0.049591 | 1.0416 | 0.049617
346.28 | 20.0849 | 0.012342 | 0.01389 | 197.7424 | 217.8273 | 0.3951 | 0.0019834 | 207.7849 | 10.0425 | 204.4374 | 1.0423 | 0.050377 | 1.0429 | 0.050403
346.3 | 19.1708 | 0.012342 | 0.013747 | 198.0214 | 217.1922 | 0.1161 | 0.00058281 | 207.6068 | 9.5854 | 204.4117 | 1.0414 | 0.048084 | 1.042 | 0.048109
346.32 | 18.1261 | 0.012342 | 0.013174 | 198.3118 | 216.4379 | -0.1743 | -0.00087497 | 207.3748 | 9.063 | 204.3538 | 1.0403 | 0.045464 | 1.0408 | 0.045488
346.34 | 16.8202 | 0.012342 | 0.012243 | 199.5275 | 216.3477 | -0.39 | -0.0019578 | 207.9376 | 8.4101 | 205.1342 | 1.0431 | 0.042188 | 1.0436 | 0.04221
346.36 | 15.3053 | 0.012155 | 0.011241 | 199.917 | 215.2223 | -0.7795 | -0.003913 | 207.5697 | 7.6527 | 205.0188 | 1.0413 | 0.038389 | 1.0418 | 0.038409
346.38 | 13.6076 | 0.011781 | 0.010167 | 199.3274 | 212.935 | -1.1899 | -0.0059732 | 206.1312 | 6.8038 | 203.8633 | 1.034 | 0.034131 | 1.0346 | 0.034148
346.4 | 11.8316 | 0.011407 | 0.0091646 | 200.495 | 212.3266 | -1.3575 | -0.0068145 | 206.4108 | 5.9158 | 204.4389 | 1.0354 | 0.029676 | 1.036 | 0.029691
346.42 | 9.3765 | 0.010846 | 0.0079474 | 200.5487 | 209.9252 | -1.4112 | -0.0070841 | 205.2369 | 4.6882 | 203.6742 | 1.0295 | 0.023518 | 1.0301 | 0.02353
346.44 | 7.287 | 0.010285 | 0.0064439 | 200.6887 | 207.9757 | -1.5512 | -0.0077869 | 204.3322 | 3.6435 | 203.1177 | 1.025 | 0.018277 | 1.0255 | 0.018287
346.46 | 4.9102 | 0.0099111 | 0.0054415 | 200.7343 | 205.6445 | -1.5968 | -0.0080158 | 203.1894 | 2.4551 | 202.371 | 1.0193 | 0.012316 | 1.0198 | 0.012322
346.48 | 2.1156 | 0.0093501 | 0.0040811 | 200.7533 | 202.8689 | -1.6158 | -0.0081112 | 201.8111 | 1.0578 | 201.4585 | 1.0124 | 0.0053063 | 1.0129 | 0.0053091
346.5 | -0.078355 | 0.0086021 | 0.0025775 | 200.8987 | 200.8203 | -1.7612 | -0.008841 | 200.8595 | -0.039177 | 200.8726 | 1.0076 | -0.00019653 | 1.0081 | -0.00019663
346.52 | -2.1156 | 0.0084151 | 0.0013604 | 200.8801 | 198.7645 | -1.7426 | -0.0087477 | 199.8223 | -1.0578 | 200.1749 | 1.0024 | -0.0053063 | 1.0029 | -0.0053091
346.54 | -5.1975 | 0.0076671 | 7.1598e-05 | 200.8971 | 195.6996 | -1.7596 | -0.008833 | 198.2983 | -2.5988 | 199.1646 | 0.99474 | -0.013036 | 0.99526 | -0.013043
346.56 | -7.6788 | 0.0069191 | -0.001432 | 201.9568 | 194.278 | -1.8193 | -0.0091327 | 198.1174 | -3.8394 | 199.3972 | 0.99383 | -0.01926 | 0.99436 | -0.01927
346.58 | -9.716 | 0.0065451 | -0.0026491 | 201.9722 | 192.2562 | -1.8347 | -0.00921 | 197.1142 | -4.858 | 198.7335 | 0.9888 | -0.02437 | 0.98932 | -0.024382
346.6 | -11.492 | 0.0057971 | -0.0038663 | 201.9643 | 190.4723 | -1.8268 | -0.0091704 | 196.2183 | -5.746 | 198.1336 | 0.98431 | -0.028824 | 0.98482 | -0.028839
346.62 | -13.3464 | 0.0052361 | -0.0048687 | 201.8987 | 188.5523 | -1.7612 | -0.008841 | 195.2255 | -6.6732 | 197.4499 | 0.97933 | -0.033475 | 0.97984 | -0.033493
346.64 | -15.1486 | 0.0048621 | -0.0059427 | 201.8131 | 186.6645 | -1.6756 | -0.0084113 | 194.2388 | -7.5743 | 196.7636 | 0.97438 | -0.037996 | 0.97489 | -0.038016
346.66 | -17.1858 | 0.0041141 | -0.0068734 | 201.8028 | 184.617 | -1.6653 | -0.0083596 | 193.2099 | -8.5929 | 196.0742 | 0.96922 | -0.043105 | 0.96972 | -0.043128
346.68 | -17.9694 | 0.0035531 | -0.0075894 | 201.5641 | 183.5947 | -1.4266 | -0.0071614 | 192.5794 | -8.9847 | 195.5743 | 0.96605 | -0.045071 | 0.96656 | -0.045094
346.7 | -19.2492 | 0.003366 | -0.008019 | 201.3491 | 182.0999 | -1.2116 | -0.0060821 | 191.7245 | -9.6246 | 194.9327 | 0.96177 | -0.048281 | 0.96227 | -0.048306
346.72 | -19.6148 | 0.002992 | -0.0085918 | 201.2654 | 181.6506 | -1.1279 | -0.0056619 | 191.458 | -9.8074 | 194.7271 | 0.96043 | -0.049198 | 0.96093 | -0.049224
346.74 | -20.0066 | 0.002618 | -0.008735 | 201.0106 | 181.004 | -0.8731 | -0.0043829 | 191.0073 | -10.0033 | 194.3417 | 0.95817 | -0.05018 | 0.95867 | -0.050207
346.76 | -19.876 | 0.002431 | -0.008735 | 200.8191 | 180.9431 | -0.6816 | -0.0034216 | 190.8811 | -9.938 | 194.1938 | 0.95753 | -0.049853 | 0.95804 | -0.049879
346.78 | -19.3536 | 0.002244 | -0.008735 | 200.6957 | 181.3421 | -0.5582 | -0.0028021 | 191.0189 | -9.6768 | 194.2445 | 0.95823 | -0.048543 | 0.95873 | -0.048568
346.8 | -19.0141 | 0.002244 | -0.008735 | 200.5507 | 181.5366 | -0.4132 | -0.0020742 | 191.0436 | -9.5071 | 194.2127 | 0.95835 | -0.047691 | 0.95885 | -0.047716
346.82 | -18.3873 | 0.002057 | -0.0081622 | 200.3062 | 181.9189 | -0.1687 | -0.00084686 | 191.1126 | -9.1936 | 194.1771 | 0.9587 | -0.046119 | 0.9592 | -0.046143
346.84 | -16.7157 | 0.002244 | -0.007303 | 198.8934 | 182.1777 | 0.2441 | 0.0012254 | 190.5356 | -8.3578 | 193.3215 | 0.9558 | -0.041926 | 0.9563 | -0.041948
346.86 | -15.5665 | 0.002618 | -0.0062291 | 199.4662 | 183.8997 | 0.6713 | 0.0033699 | 191.683 | -7.7832 | 194.2774 | 0.96156 | -0.039044 | 0.96206 | -0.039064
346.88 | -13.4248 | 0.002805 | -0.0050119 | 199.0759 | 185.6511 | 1.0616 | 0.0053291 | 192.3635 | -6.7124 | 194.601 | 0.96497 | -0.033672 | 0.96548 | -0.03369
346.9 | -11.701 | 0.003366 | -0.0040095 | 197.8722 | 186.1712 | 1.2653 | 0.0063517 | 192.0217 | -5.8505 | 193.9719 | 0.96326 | -0.029348 | 0.96376 | -0.029364
346.92 | -9.6376 | 0.0041141 | -0.0027207 | 197.8752 | 188.2376 | 1.2623 | 0.0063366 | 193.0564 | -4.8188 | 194.6627 | 0.96845 | -0.024173 | 0.96895 | -0.024186
346.94 | -7.1303 | 0.0046751 | -0.0012888 | 197.7272 | 190.5969 | 1.4103 | 0.0070796 | 194.1621 | -3.5651 | 195.3504 | 0.97399 | -0.017884 | 0.9745 | -0.017894
346.96 | -4.9886 | 0.0050491 | 7.1598e-05 | 197.6736 | 192.685 | 1.4639 | 0.0073486 | 195.1793 | -2.4943 | 196.0107 | 0.9791 | -0.012512 | 0.97961 | -0.012519
346.98 | -2.5596 | 0.0054231 | 0.0012888 | 197.7272 | 195.1676 | 1.4103 | 0.0070796 | 196.4474 | -1.2798 | 196.874 | 0.98546 | -0.00642 | 0.98597 | -0.0064233
347 | -0.052237 | 0.0059841 | 0.0025775 | 197.6871 | 197.6349 | 1.4504 | 0.0072809 | 197.661 | -0.026118 | 197.6697 | 0.99155 | -0.00013102 | 0.99206 | -0.00013109
347.02 | 2.7685 | 0.0067321 | 0.0039379 | 196.6028 | 199.3713 | 1.5347 | 0.007704 | 197.9871 | 1.3843 | 197.5256 | 0.99318 | 0.006944 | 0.9937 | 0.0069477
347.04 | 5.1714 | 0.0074801 | 0.0054415 | 196.506 | 201.6774 | 1.6315 | 0.00819 | 199.0917 | 2.5857 | 198.2298 | 0.99872 | 0.012971 | 0.99925 | 0.012978
347.06 | 7.1825 | 0.0082281 | 0.0067303 | 196.6102 | 203.7927 | 1.5273 | 0.0076669 | 200.2015 | 3.5913 | 199.0044 | 1.0043 | 0.018015 | 1.0048 | 0.018025
347.08 | 9.4548 | 0.0086021 | 0.0079474 | 196.6232 | 206.078 | 1.5143 | 0.0076016 | 201.3506 | 4.7274 | 199.7748 | 1.0101 | 0.023715 | 1.0106 | 0.023727
347.1 | 11.5443 | 0.0089761 | 0.0090214 | 196.7544 | 208.2987 | 1.3831 | 0.006943 | 202.5265 | 5.7721 | 200.6025 | 1.016 | 0.028955 | 1.0165 | 0.02897
347.12 | 13.7643 | 0.0097241 | 0.010167 | 196.7661 | 210.5304 | 1.3714 | 0.0068843 | 203.6483 | 6.8822 | 201.3542 | 1.0216 | 0.034524 | 1.0221 | 0.034542
347.14 | 15.3575 | 0.010285 | 0.011098 | 196.8 | 212.1575 | 1.3375 | 0.0067141 | 204.4788 | 7.6788 | 201.9192 | 1.0257 | 0.03852 | 1.0263 | 0.03854
347.16 | 16.4806 | 0.010846 | 0.011957 | 196.9677 | 213.4483 | 1.1698 | 0.0058723 | 205.208 | 8.2403 | 202.4612 | 1.0294 | 0.041337 | 1.0299 | 0.041358
347.18 | 18.3611 | 0.011407 | 0.012601 | 197.0471 | 215.4082 | 1.0904 | 0.0054737 | 206.2277 | 9.1806 | 203.1675 | 1.0345 | 0.046053 | 1.0351 | 0.046078
347.2 | 18.9096 | 0.011594 | 0.013246 | 197.2134 | 216.123 | 0.9241 | 0.0046389 | 206.6682 | 9.4548 | 203.5166 | 1.0367 | 0.047429 | 1.0373 | 0.047454
347.22 | 19.6671 | 0.011781 | 0.013604 | 197.3548 | 217.0219 | 0.7827 | 0.0039291 | 207.1883 | 9.8335 | 203.9105 | 1.0393 | 0.049329 | 1.0399 | 0.049355
347.24 | 19.9544 | 0.012155 | 0.013747 | 197.5179 | 217.4723 | 0.6196 | 0.0031103 | 207.4951 | 9.9772 | 204.1694 | 1.0409 | 0.050049 | 1.0414 | 0.050076
347.26 | 19.9282 | 0.012342 | 0.01389 | 197.669 | 217.5972 | 0.4685 | 0.0023518 | 207.6331 | 9.9641 | 204.3117 | 1.0416 | 0.049984 | 1.0421 | 0.05001
347.28 | 19.9282 | 0.012529 | 0.013962 | 197.8421 | 217.7703 | 0.2954 | 0.0014829 | 207.8062 | 9.9641 | 204.4848 | 1.0424 | 0.049984 | 1.043 | 0.05001
347.3 | 18.9619 | 0.012529 | 0.013461 | 198.0869 | 217.0488 | 0.0506 | 0.00025401 | 207.5678 | 9.4809 | 204.4075 | 1.0412 | 0.04756 | 1.0418 | 0.047585
347.32 | 18.1261 | 0.012529 | 0.013031 | 198.3797 | 216.5058 | -0.2422 | -0.0012158 | 207.4427 | 9.063 | 204.4217 | 1.0406 | 0.045464 | 1.0412 | 0.045488
347.34 | 16.8724 | 0.012529 | 0.012387 | 198.6527 | 215.5251 | -0.5152 | -0.0025863 | 207.0889 | 8.4362 | 204.2768 | 1.0388 | 0.042319 | 1.0394 | 0.042341
347.36 | 15.2792 | 0.012342 | 0.011456 | 198.928 | 214.2072 | -0.7905 | -0.0039682 | 206.5676 | 7.6396 | 204.0211 | 1.0362 | 0.038323 | 1.0368 | 0.038343
347.38 | 13.7904 | 0.011968 | 0.01031 | 199.2886 | 213.079 | -1.1511 | -0.0057784 | 206.1838 | 6.8952 | 203.8854 | 1.0343 | 0.034589 | 1.0348 | 0.034607
347.4 | 11.5182 | 0.011407 | 0.0093078 | 200.5529 | 212.0711 | -1.4154 | -0.0071052 | 206.312 | 5.7591 | 204.3923 | 1.0349 | 0.02889 | 1.0355 | 0.028905
347.42 | 9.716 | 0.01122 | 0.0079474 | 199.7103 | 209.4263 | -1.5728 | -0.0078953 | 204.5683 | 4.858 | 202.949 | 1.0262 | 0.02437 | 1.0267 | 0.024382
347.44 | 7.2609 | 0.010472 | 0.0065871 | 200.7024 | 207.9633 | -1.5649 | -0.0078556 | 204.3328 | 3.6304 | 203.1227 | 1.025 | 0.018212 | 1.0256 | 0.018221
347.46 | 4.6229 | 0.010285 | 0.0054415 | 200.7878 | 205.4107 | -1.6503 | -0.0082843 | 203.0993 | 2.3115 | 202.3288 | 1.0188 | 0.011595 | 1.0194 | 0.011601
347.48 | 2.0372 | 0.0095371 | 0.0040811 | 200.8488 | 202.886 | -1.7113 | -0.0085906 | 201.8674 | 1.0186 | 201.5279 | 1.0126 | 0.0051098 | 1.0132 | 0.0051124
347.5 | -0.052237 | 0.0089761 | 0.0027207 | 200.8834 | 200.8312 | -1.7459 | -0.0087642 | 200.8573 | -0.026118 | 200.866 | 1.0076 | -0.00013102 | 1.0081 | -0.00013109
347.52 | -2.0111 | 0.0082281 | 0.0015036 | 200.8365 | 198.8254 | -1.699 | -0.0085288 | 199.8309 | -1.0056 | 200.1661 | 1.0024 | -0.0050443 | 1.003 | -0.0050469
347.54 | -5.2759 | 0.0078541 | 7.1598e-05 | 201.9636 | 196.6877 | -1.8261 | -0.0091668 | 199.3257 | -2.6379 | 200.205 | 0.9999 | -0.013233 | 1.0004 | -0.01324
347.56 | -7.5743 | 0.0071061 | -0.0012888 | 202.0399 | 194.4656 | -1.9024 | -0.0095499 | 198.2528 | -3.7871 | 199.5151 | 0.99451 | -0.018998 | 0.99504 | -0.019008
347.58 | -9.8205 | 0.0067321 | -0.0026491 | 202.0074 | 192.1869 | -1.8699 | -0.0093867 | 197.0972 | -4.9102 | 198.7339 | 0.98872 | -0.024632 | 0.98924 | -0.024645
347.6 | -11.701 | 0.0059841 | -0.0038663 | 202.001 | 190.3 | -1.8635 | -0.0093546 | 196.1505 | -5.8505 | 198.1007 | 0.98397 | -0.029348 | 0.98448 | -0.029364
347.62 | -13.6337 | 0.0054231 | -0.0048687 | 201.9627 | 188.329 | -1.8252 | -0.0091623 | 195.1458 | -6.8169 | 197.4181 | 0.97893 | -0.034196 | 0.97944 | -0.034214
347.64 | -15.8277 | 0.0046751 | -0.0059427 | 201.8928 | 186.0651 | -1.7553 | -0.0088114 | 193.979 | -7.9138 | 196.6169 | 0.97307 | -0.039699 | 0.97358 | -0.03972
347.66 | -16.559 | 0.0044881 | -0.0066587 | 201.7602 | 185.2012 | -1.6227 | -0.0081458 | 193.4807 | -8.2795 | 196.2405 | 0.97058 | -0.041533 | 0.97108 | -0.041555
347.68 | -17.9694 | 0.0039271 | -0.0074462 | 201.614 | 183.6446 | -1.4765 | -0.0074119 | 192.6293 | -8.9847 | 195.6242 | 0.9663 | -0.045071 | 0.96681 | -0.045094
347.7 | -19.1708 | 0.0035531 | -0.0081622 | 201.5728 | 182.402 | -1.4353 | -0.0072051 | 191.9874 | -9.5854 | 195.1825 | 0.96308 | -0.048084 | 0.96359 | -0.048109
347.72 | -19.3275 | 0.003179 | -0.0084486 | 201.3101 | 181.9826 | -1.1726 | -0.0058863 | 191.6463 | -9.6638 | 194.8676 | 0.96137 | -0.048477 | 0.96188 | -0.048503
347.74 | -20.1894 | 0.002805 | -0.0088782 | 201.2382 | 181.0488 | -1.1007 | -0.0055254 | 191.1435 | -10.0947 | 194.5084 | 0.95885 | -0.050639 | 0.95935 | -0.050666
347.76 | -20.0849 | 0.002431 | -0.008735 | 201.0336 | 180.9487 | -0.8961 | -0.0044983 | 190.9911 | -10.0425 | 194.3386 | 0.95809 | -0.050377 | 0.95859 | -0.050403
347.78 | -19.5103 | 0.002431 | -0.0085918 | 200.7704 | 181.2601 | -0.6329 | -0.0031771 | 191.0152 | -9.7552 | 194.267 | 0.95821 | -0.048936 | 0.95871 | -0.048961
347.8 | -19.5626 | 0.002431 | -0.0085202 | 200.6891 | 181.1265 | -0.5516 | -0.002769 | 190.9078 | -9.7813 | 194.1682 | 0.95767 | -0.049067 | 0.95817 | -0.049093
347.82 | -18.4395 | 0.002244 | -0.008019 | 200.4528 | 182.0133 | -0.3153 | -0.0015828 | 191.2331 | -9.2197 | 194.3063 | 0.9593 | -0.04625 | 0.9598 | -0.046274
347.84 | -16.9508 | 0.002244 | -0.0070882 | 200.1036 | 183.1528 | 0.0339 | 0.00017018 | 191.6282 | -8.4754 | 194.4533 | 0.96128 | -0.042516 | 0.96179 | -0.042538
347.86 | -15.7493 | 0.002431 | -0.0060859 | 199.6898 | 183.9405 | 0.4477 | 0.0022474 | 191.8151 | -7.8747 | 194.44 | 0.96222 | -0.039502 | 0.96272 | -0.039523
347.88 | -13.4509 | 0.002992 | -0.0050119 | 198.2352 | 184.7843 | 0.9023 | 0.0045295 | 191.5097 | -6.7255 | 193.7516 | 0.96069 | -0.033738 | 0.96119 | -0.033755
347.9 | -12.1711 | 0.003366 | -0.0040095 | 197.9626 | 185.7915 | 1.1749 | 0.0058979 | 191.877 | -6.0856 | 193.9056 | 0.96253 | -0.030528 | 0.96304 | -0.030544
347.92 | -9.8205 | 0.0039271 | -0.0027923 | 198.837 | 189.0165 | 1.3005 | 0.0065284 | 193.9268 | -4.9102 | 195.5635 | 0.97281 | -0.024632 | 0.97332 | -0.024645
347.94 | -7.1564 | 0.0043011 | -0.0012888 | 197.8098 | 190.6534 | 1.3277 | 0.0066649 | 194.2316 | -3.5782 | 195.4243 | 0.97434 | -0.01795 | 0.97485 | -0.017959
347.96 | -4.9102 | 0.0050491 | 7.1598e-05 | 197.7169 | 192.8067 | 1.4206 | 0.0071313 | 195.2618 | -2.4551 | 196.0802 | 0.97951 | -0.012316 | 0.98002 | -0.012322
347.98 | -2.8991 | 0.0056101 | 0.0012172 | 197.8136 | 194.9145 | 1.3239 | 0.0066458 | 196.364 | -1.4496 | 196.8472 | 0.98504 | -0.0072716 | 0.98556 | -0.0072754
348 | -0.10447 | 0.0063581 | 0.0027207 | 197.8301 | 197.7256 | 1.3074 | 0.006563 | 197.7779 | -0.052237 | 197.7953 | 0.99213 | -0.00026204 | 0.99265 | -0.00026218
348.02 | 2.5335 | 0.0067321 | 0.0039379 | 197.7302 | 200.2637 | 1.4073 | 0.0070645 | 198.9969 | 1.2667 | 198.5747 | 0.99825 | 0.0063544 | 0.99877 | 0.0063578
348.04 | 5.0931 | 0.0074801 | 0.0054415 | 196.7445 | 201.8376 | 1.393 | 0.0069927 | 199.291 | 2.5465 | 198.4422 | 0.99972 | 0.012774 | 1.0002 | 0.012781
348.06 | 7.2348 | 0.0082281 | 0.0067303 | 196.6193 | 203.8541 | 1.5182 | 0.0076212 | 200.2367 | 3.6174 | 199.0309 | 1.0045 | 0.018146 | 1.005 | 0.018156
348.08 | 9.9511 | 0.0086021 | 0.0080906 | 196.6373 | 206.5884 | 1.5002 | 0.0075309 | 201.6128 | 4.9755 | 199.9543 | 1.0114 | 0.024959 | 1.0119 | 0.024972
348.1 | 11.3092 | 0.0093501 | 0.0091646 | 196.7865 | 208.0957 | 1.351 | 0.0067819 | 202.4411 | 5.6546 | 200.5562 | 1.0155 | 0.028366 | 1.0161 | 0.028381
348.12 | 13.6337 | 0.0099111 | 0.010167 | 196.9792 | 210.6129 | 1.1583 | 0.0058145 | 203.7961 | 6.8169 | 201.5238 | 1.0223 | 0.034196 | 1.0229 | 0.034214
348.14 | 15.3053 | 0.010098 | 0.011241 | 196.8953 | 212.2006 | 1.2422 | 0.0062357 | 204.548 | 7.6527 | 201.9971 | 1.0261 | 0.038389 | 1.0266 | 0.038409
348.16 | 16.3239 | 0.010846 | 0.011885 | 197.1074 | 213.4313 | 1.0301 | 0.005171 | 205.2694 | 8.162 | 202.5487 | 1.0297 | 0.040944 | 1.0303 | 0.040965
348.18 | 18.3089 | 0.01122 | 0.012601 | 197.1329 | 215.4418 | 1.0046 | 0.005043 | 206.2874 | 9.1545 | 203.2359 | 1.0348 | 0.045922 | 1.0354 | 0.045946
348.2 | 18.5962 | 0.011594 | 0.013317 | 197.2849 | 215.8811 | 0.8526 | 0.00428 | 206.583 | 9.2981 | 203.4836 | 1.0363 | 0.046643 | 1.0368 | 0.046667
348.22 | 19.9021 | 0.011968 | 0.013532 | 197.4861 | 217.3882 | 0.6514 | 0.00327 | 207.4372 | 9.9511 | 204.1201 | 1.0406 | 0.049918 | 1.0411 | 0.049945
348.24 | 19.9021 | 0.012342 | 0.013747 | 197.5687 | 217.4708 | 0.5688 | 0.0028553 | 207.5198 | 9.9511 | 204.2027 | 1.041 | 0.049918 | 1.0415 | 0.049945
348.26 | 19.8499 | 0.012342 | 0.014033 | 197.8282 | 217.6781 | 0.3093 | 0.0015527 | 207.7531 | 9.9249 | 204.4448 | 1.0422 | 0.049787 | 1.0427 | 0.049814
348.28 | 19.6932 | 0.012529 | 0.01389 | 198.0892 | 217.7824 | 0.0483 | 0.00024246 | 207.9358 | 9.8466 | 204.6536 | 1.0431 | 0.049394 | 1.0436 | 0.04942
348.3 | 19.0925 | 0.012716 | 0.013461 | 198.1773 | 217.2698 | -0.0398 | -0.00019979 | 207.7235 | 9.5462 | 204.5415 | 1.042 | 0.047888 | 1.0426 | 0.047913
348.32 | 18.2044 | 0.012716 | 0.012745 | 198.45 | 216.6544 | -0.3125 | -0.0015687 | 207.5522 | 9.1022 | 204.5181 | 1.0412 | 0.04566 | 1.0417 | 0.045684
348.34 | 16.8724 | 0.012529 | 0.012243 | 199.7056 | 216.578 | -0.5681 | -0.0028518 | 208.1418 | 8.4362 | 205.3297 | 1.0441 | 0.042319 | 1.0447 | 0.042341
348.36 | 15.3314 | 0.012155 | 0.011384 | 200.0069 | 215.3383 | -0.8694 | -0.0043643 | 207.6726 | 7.6657 | 205.1174 | 1.0418 | 0.038454 | 1.0423 | 0.038474
348.38 | 13.5293 | 0.011594 | 0.010167 | 200.365 | 213.8943 | -1.2275 | -0.0061619 | 207.1296 | 6.7646 | 204.8748 | 1.039 | 0.033934 | 1.0396 | 0.033952
348.4 | 11.8838 | 0.01122 | 0.0092362 | 200.4562 | 212.34 | -1.3187 | -0.0066197 | 206.3981 | 5.9419 | 204.4175 | 1.0354 | 0.029807 | 1.0359 | 0.029823
348.42 | 9.3503 | 0.011033 | 0.0078042 | 200.5187 | 209.869 | -1.3812 | -0.0069335 | 205.1939 | 4.6752 | 203.6355 | 1.0293 | 0.023452 | 1.0299 | 0.023465
348.44 | 7.6527 | 0.010472 | 0.0065155 | 200.5937 | 208.2464 | -1.4562 | -0.00731 | 204.42 | 3.8263 | 203.1446 | 1.0255 | 0.019194 | 1.026 | 0.019204
348.46 | 5.0408 | 0.0097241 | 0.0054415 | 200.6608 | 205.7016 | -1.5233 | -0.0076468 | 203.1812 | 2.5204 | 202.3411 | 1.0192 | 0.012643 | 1.0198 | 0.01265
348.48 | 2.2723 | 0.0091631 | 0.0040811 | 200.7446 | 203.0169 | -1.6071 | -0.0080675 | 201.8807 | 1.1361 | 201.502 | 1.0127 | 0.0056993 | 1.0132 | 0.0057023
348.5 | 0.10447 | 0.0084151 | 0.0027207 | 200.7359 | 200.8404 | -1.5984 | -0.0080238 | 200.7881 | 0.052237 | 200.7707 | 1.0072 | 0.00026204 | 1.0078 | 0.00026218
348.52 | -2.7424 | 0.0080411 | 0.001074 | 201.9227 | 199.1803 | -1.7852 | -0.0089615 | 200.5515 | -1.3712 | 201.0086 | 1.006 | -0.0068785 | 1.0066 | -0.0068821
348.54 | -4.8841 | 0.0076671 | -0.0001432 | 200.845 | 195.9609 | -1.7075 | -0.0085715 | 198.4029 | -2.4421 | 199.217 | 0.99527 | -0.01225 | 0.99579 | -0.012257
348.56 | -7.1042 | 0.0069191 | -0.0012888 | 201.7676 | 194.6634 | -1.6301 | -0.0081829 | 198.2155 | -3.5521 | 199.3995 | 0.99433 | -0.017819 | 0.99485 | -0.017828
348.58 | -9.8988 | 0.0063581 | -0.0026491 | 200.8854 | 190.9866 | -1.7479 | -0.0087743 | 195.936 | -4.9494 | 197.5858 | 0.98289 | -0.024828 | 0.98341 | -0.024841
348.6 | -12.0144 | 0.0056101 | -0.0040095 | 201.9474 | 189.933 | -1.8099 | -0.0090855 | 195.9402 | -6.0072 | 197.9426 | 0.98291 | -0.030134 | 0.98343 | -0.03015
348.62 | -13.6076 | 0.0050491 | -0.0049403 | 201.8391 | 188.2315 | -1.7016 | -0.0085419 | 195.0353 | -6.8038 | 197.3032 | 0.97837 | -0.034131 | 0.97889 | -0.034148
348.64 | -14.9397 | 0.0046751 | -0.0059427 | 201.7485 | 186.8088 | -1.611 | -0.0080871 | 194.2787 | -7.4698 | 196.7686 | 0.97458 | -0.037472 | 0.97509 | -0.037491
348.66 | -16.9769 | 0.0043011 | -0.0068018 | 201.6659 | 184.689 | -1.5284 | -0.0076724 | 193.1775 | -8.4884 | 196.0069 | 0.96905 | -0.042581 | 0.96956 | -0.042604
348.68 | -17.9171 | 0.0037401 | -0.0075894 | 201.5352 | 183.6181 | -1.3977 | -0.0070163 | 192.5766 | -8.9586 | 195.5628 | 0.96604 | -0.04494 | 0.96655 | -0.044963
348.7 | -18.9619 | 0.003179 | -0.0081622 | 201.3638 | 182.4019 | -1.2263 | -0.0061559 | 191.8829 | -9.4809 | 195.0432 | 0.96256 | -0.04756 | 0.96306 | -0.047585
348.72 | -19.6409 | 0.002805 | -0.008735 | 201.2745 | 181.6336 | -1.137 | -0.0057076 | 191.454 | -9.8205 | 194.7275 | 0.96041 | -0.049263 | 0.96091 | -0.049289
348.74 | -19.7976 | 0.002431 | -0.0088782 | 201.0267 | 181.2291 | -0.8892 | -0.0044637 | 191.1279 | -9.8988 | 194.4275 | 0.95877 | -0.049656 | 0.95928 | -0.049682
348.76 | -19.8238 | 0.002244 | -0.0088782 | 200.8528 | 181.029 | -0.7153 | -0.0035907 | 190.9409 | -9.9119 | 194.2449 | 0.95783 | -0.049722 | 0.95834 | -0.049748
348.78 | -19.7193 | 0.002057 | -0.0088782 | 200.5933 | 180.874 | -0.4558 | -0.0022881 | 190.7337 | -9.8596 | 194.0202 | 0.95679 | -0.04946 | 0.9573 | -0.049486
348.8 | -19.0141 | 0.002057 | -0.008735 | 200.4152 | 181.4011 | -0.2777 | -0.001394 | 190.9081 | -9.5071 | 194.0772 | 0.95767 | -0.047691 | 0.95817 | -0.047716
348.82 | -18.4134 | 0.002057 | -0.0082338 | 200.252 | 181.8386 | -0.1145 | -0.00057478 | 191.0453 | -9.2067 | 194.1142 | 0.95836 | -0.046184 | 0.95886 | -0.046209
348.84 | -16.9508 | 0.002057 | -0.007303 | 199.8871 | 182.9363 | 0.2504 | 0.001257 | 191.4117 | -8.4754 | 194.2368 | 0.9602 | -0.042516 | 0.9607 | -0.042538
348.86 | -15.5404 | 0.002618 | -0.0063007 | 199.5315 | 183.9911 | 0.606 | 0.0030421 | 191.7613 | -7.7702 | 194.3514 | 0.96195 | -0.038978 | 0.96245 | -0.038999
348.88 | -13.0853 | 0.002805 | -0.0050119 | 198.9598 | 185.8745 | 1.1777 | 0.0059119 | 192.4172 | -6.5426 | 194.598 | 0.96524 | -0.03282 | 0.96575 | -0.032838
348.9 | -11.8577 | 0.003179 | -0.0041527 | 198.9355 | 187.0778 | 1.202 | 0.0060339 | 193.0067 | -5.9288 | 194.9829 | 0.9682 | -0.029741 | 0.9687 | -0.029757
348.92 | -9.6899 | 0.0037401 | -0.0027923 | 197.9417 | 188.2518 | 1.1958 | 0.0060028 | 193.0968 | -4.8449 | 194.7117 | 0.96865 | -0.024304 | 0.96916 | -0.024317
348.94 | -7.0519 | 0.0043011 | -0.0012888 | 197.7718 | 190.7199 | 1.3657 | 0.0068557 | 194.2458 | -3.526 | 195.4212 | 0.97441 | -0.017688 | 0.97492 | -0.017697
348.96 | -4.9102 | 0.0050491 | -0.0001432 | 197.8013 | 192.8911 | 1.3362 | 0.0067076 | 195.3462 | -2.4551 | 196.1646 | 0.97993 | -0.012316 | 0.98045 | -0.012322
348.98 | -2.429 | 0.0057971 | 0.0012172 | 197.7994 | 195.3704 | 1.3381 | 0.0067171 | 196.5849 | -1.2145 | 196.9897 | 0.98615 | -0.0060924 | 0.98666 | -0.0060956
349 | 0.10447 | 0.0059841 | 0.0025775 | 197.7932 | 197.8977 | 1.3443 | 0.0067483 | 197.8454 | 0.052237 | 197.828 | 0.99247 | 0.00026204 | 0.99299 | 0.00026218
349.02 | 2.2984 | 0.0063581 | 0.0040811 | 197.5324 | 199.8308 | 1.6051 | 0.0080574 | 198.6816 | 1.1492 | 198.2985 | 0.99666 | 0.0057649 | 0.99719 | 0.0057679
349.04 | 4.7535 | 0.0071061 | 0.0052267 | 196.6496 | 201.4031 | 1.4879 | 0.0074691 | 199.0264 | 2.3768 | 198.2341 | 0.99839 | 0.011923 | 0.99892 | 0.011929
349.06 | 7.0258 | 0.0078541 | 0.0065871 | 196.5694 | 203.5952 | 1.5681 | 0.0078717 | 200.0823 | 3.5129 | 198.9113 | 1.0037 | 0.017622 | 1.0042 | 0.017631
349.08 | 9.4548 | 0.0086021 | 0.0078042 | 196.6669 | 206.1217 | 1.4706 | 0.0073823 | 201.3943 | 4.7274 | 199.8185 | 1.0103 | 0.023715 | 1.0108 | 0.023727
349.1 | 12.2495 | 0.0089761 | 0.009093 | 196.6835 | 208.933 | 1.454 | 0.0072989 | 202.8082 | 6.1247 | 200.7667 | 1.0174 | 0.030724 | 1.0179 | 0.03074
349.12 | 13.7382 | 0.0095371 | 0.010167 | 196.8024 | 210.5406 | 1.3351 | 0.0067021 | 203.6715 | 6.8691 | 201.3818 | 1.0217 | 0.034458 | 1.0222 | 0.034476
349.14 | 15.0964 | 0.0099111 | 0.011026 | 196.9412 | 212.0376 | 1.1963 | 0.0060053 | 204.4894 | 7.5482 | 201.9733 | 1.0258 | 0.037865 | 1.0263 | 0.037884
349.16 | 16.7157 | 0.010472 | 0.011671 | 197.1001 | 213.8158 | 1.0374 | 0.0052076 | 205.4579 | 8.3578 | 202.672 | 1.0307 | 0.041926 | 1.0312 | 0.041948
349.18 | 17.9694 | 0.011033 | 0.012601 | 197.1464 | 215.1158 | 0.9911 | 0.0049752 | 206.1311 | 8.9847 | 203.1362 | 1.034 | 0.045071 | 1.0346 | 0.045094
349.2 | 18.8313 | 0.011407 | 0.013031 | 197.3375 | 216.1688 | 0.8 | 0.0040159 | 206.7531 | 9.4156 | 203.6146 | 1.0372 | 0.047233 | 1.0377 | 0.047257
349.22 | 19.6409 | 0.011594 | 0.013532 | 197.3528 | 216.9937 | 0.7847 | 0.0039391 | 207.1733 | 9.8205 | 203.8998 | 1.0393 | 0.049263 | 1.0398 | 0.049289
349.24 | 19.7715 | 0.011968 | 0.013747 | 197.5488 | 217.3203 | 0.5887 | 0.0029552 | 207.4346 | 9.8858 | 204.1393 | 1.0406 | 0.049591 | 1.0411 | 0.049617
349.26 | 20.1633 | 0.012155 | 0.01389 | 197.6993 | 217.8626 | 0.4382 | 0.0021997 | 207.781 | 10.0817 | 204.4204 | 1.0423 | 0.050574 | 1.0429 | 0.0506
349.28 | 19.6409 | 0.012342 | 0.01389 | 197.9517 | 217.5926 | 0.1858 | 0.0009327 | 207.7722 | 9.8205 | 204.4987 | 1.0423 | 0.049263 | 1.0428 | 0.049289
349.3 | 19.223 | 0.012342 | 0.013604 | 198.1036 | 217.3266 | 0.0339 | 0.00017018 | 207.7151 | 9.6115 | 204.5113 | 1.042 | 0.048215 | 1.0425 | 0.04824
349.32 | 17.9694 | 0.012342 | 0.013174 | 198.2908 | 216.2602 | -0.1533 | -0.00076955 | 207.2755 | 8.9847 | 204.2806 | 1.0398 | 0.045071 | 1.0403 | 0.045094
349.34 | 17.003 | 0.012155 | 0.0121 | 198.5842 | 215.5872 | -0.4467 | -0.0022424 | 207.0857 | 8.5015 | 204.2519 | 1.0388 | 0.042647 | 1.0394 | 0.042669
349.36 | 15.3053 | 0.011781 | 0.011169 | 199.9609 | 215.2662 | -0.8234 | -0.0041334 | 207.6136 | 7.6527 | 205.0627 | 1.0415 | 0.038389 | 1.042 | 0.038409
349.38 | 13.8949 | 0.011594 | 0.010382 | 199.0901 | 212.985 | -0.9526 | -0.004782 | 206.0376 | 6.9475 | 203.7217 | 1.0336 | 0.034851 | 1.0341 | 0.034869
349.4 | 11.3614 | 0.011033 | 0.0088782 | 199.433 | 210.7944 | -1.2955 | -0.0065033 | 205.1137 | 5.6807 | 203.2201 | 1.0289 | 0.028497 | 1.0295 | 0.028512
349.42 | 9.7421 | 0.010659 | 0.0079474 | 200.429 | 210.1711 | -1.2915 | -0.0064832 | 205.3001 | 4.8711 | 203.6764 | 1.0299 | 0.024435 | 1.0304 | 0.024448
349.44 | 7.1042 | 0.0099111 | 0.0064439 | 200.5467 | 207.6509 | -1.4092 | -0.007074 | 204.0988 | 3.5521 | 202.9148 | 1.0238 | 0.017819 | 1.0244 | 0.017828
349.46 | 4.6229 | 0.0097241 | 0.0050835 | 200.674 | 205.2969 | -1.5365 | -0.0077131 | 202.9855 | 2.3115 | 202.215 | 1.0183 | 0.011595 | 1.0188 | 0.011601
349.48 | 2.6379 | 0.0091631 | 0.0040811 | 200.6356 | 203.2735 | -1.4981 | -0.0075203 | 201.9546 | 1.319 | 201.5149 | 1.0131 | 0.0066165 | 1.0136 | 0.00662
349.5 | -0.078355 | 0.0087891 | 0.0027207 | 200.7293 | 200.6509 | -1.5918 | -0.0079907 | 200.6901 | -0.039177 | 200.7032 | 1.0067 | -0.00019653 | 1.0073 | -0.00019663
349.52 | -2.6902 | 0.0080411 | 0.0012172 | 201.728 | 199.0378 | -1.5905 | -0.0079842 | 200.3829 | -1.3451 | 200.8313 | 1.0052 | -0.0067475 | 1.0057 | -0.006751
349.54 | -4.6491 | 0.0072931 | -0.0001432 | 201.7656 | 197.1165 | -1.6281 | -0.0081729 | 199.4411 | -2.3245 | 200.2159 | 1.0005 | -0.011661 | 1.001 | -0.011667
349.56 | -7.1564 | 0.0065451 | -0.001432 | 201.8326 | 194.6762 | -1.6951 | -0.0085092 | 198.2544 | -3.5782 | 199.4471 | 0.99452 | -0.01795 | 0.99504 | -0.017959
349.58 | -9.6376 | 0.0061711 | -0.0027923 | 201.8587 | 192.2211 | -1.7212 | -0.0086403 | 197.0399 | -4.8188 | 198.6462 | 0.98843 | -0.024173 | 0.98895 | -0.024186
349.6 | -11.6226 | 0.0054231 | -0.0040095 | 201.8235 | 190.2009 | -1.686 | -0.0084636 | 196.0122 | -5.8113 | 197.9493 | 0.98327 | -0.029152 | 0.98379 | -0.029167
349.62 | -13.8949 | 0.0046751 | -0.0051551 | 201.7885 | 187.8936 | -1.651 | -0.0082879 | 194.841 | -6.9475 | 197.1569 | 0.9774 | -0.034851 | 0.97791 | -0.034869
349.64 | -15.6971 | 0.0043011 | -0.0062291 | 201.6431 | 185.946 | -1.5056 | -0.007558 | 193.7946 | -7.8485 | 196.4107 | 0.97215 | -0.039371 | 0.97266 | -0.039392
349.66 | -16.8463 | 0.0039271 | -0.0070882 | 201.5623 | 184.716 | -1.4248 | -0.0071524 | 193.1392 | -8.4231 | 195.9469 | 0.96886 | -0.042254 | 0.96937 | -0.042276
349.68 | -18.0477 | 0.002992 | -0.0077326 | 201.3385 | 183.2908 | -1.201 | -0.0060289 | 192.3146 | -9.0239 | 195.3226 | 0.96473 | -0.045267 | 0.96523 | -0.045291
349.7 | -19.0925 | 0.002805 | -0.0084486 | 201.2117 | 182.1192 | -1.0742 | -0.0053924 | 191.6655 | -9.5462 | 194.8475 | 0.96147 | -0.047888 | 0.96197 | -0.047913
349.72 | -19.4581 | 0.002244 | -0.008735 | 200.9766 | 181.5185 | -0.8391 | -0.0042122 | 191.2475 | -9.7291 | 194.4906 | 0.95937 | -0.048805 | 0.95988 | -0.04883
349.74 | -20.1633 | 0.002057 | -0.0091646 | 200.864 | 180.7007 | -0.7265 | -0.003647 | 190.7823 | -10.0817 | 194.1429 | 0.95704 | -0.050574 | 0.95754 | -0.0506
349.76 | -20.1111 | 0.00187 | -0.0092362 | 200.6163 | 180.5052 | -0.4788 | -0.0024035 | 190.5608 | -10.0555 | 193.9126 | 0.95593 | -0.050443 | 0.95643 | -0.050469
349.78 | -19.5365 | 0.00187 | -0.0089498 | 200.4524 | 180.9159 | -0.3149 | -0.0015808 | 190.6842 | -9.7682 | 193.9402 | 0.95655 | -0.049001 | 0.95705 | -0.049027
349.8 | -19.1708 | 0.001683 | -0.008735 | 200.3983 | 181.2275 | -0.2608 | -0.0013092 | 190.8129 | -9.5854 | 194.008 | 0.95719 | -0.048084 | 0.95769 | -0.048109
349.82 | -18.3089 | 0.001683 | -0.0081622 | 199.0759 | 180.767 | 0.0616 | 0.00030923 | 189.9214 | -9.1545 | 192.9729 | 0.95272 | -0.045922 | 0.95322 | -0.045946
349.84 | -17.0291 | 0.00187 | -0.0070882 | 199.6671 | 182.638 | 0.4704 | 0.0023614 | 191.1525 | -8.5146 | 193.9907 | 0.9589 | -0.042712 | 0.9594 | -0.042735
349.86 | -15.5404 | 0.002244 | -0.0063723 | 199.4121 | 183.8717 | 0.7254 | 0.0036414 | 191.6419 | -7.7702 | 194.232 | 0.96135 | -0.038978 | 0.96186 | -0.038999
349.88 | -13.7121 | 0.002618 | -0.0052983 | 198.0292 | 184.3171 | 1.1083 | 0.0055636 | 191.1732 | -6.856 | 193.4585 | 0.959 | -0.034393 | 0.9595 | -0.034411
349.9 | -11.8577 | 0.002805 | -0.0041527 | 197.8713 | 186.0136 | 1.2662 | 0.0063562 | 191.9425 | -5.9288 | 193.9187 | 0.96286 | -0.029741 | 0.96336 | -0.029757
349.92 | -9.4809 | 0.0037401 | -0.0026491 | 197.7821 | 188.3012 | 1.3554 | 0.006804 | 193.0416 | -4.7405 | 194.6218 | 0.96837 | -0.02378 | 0.96888 | -0.023793
349.94 | -7.1564 | 0.0041141 | -0.0012888 | 197.6392 | 190.4828 | 1.4983 | 0.0075213 | 194.061 | -3.5782 | 195.2537 | 0.97349 | -0.01795 | 0.974 | -0.017959
349.96 | -5.4326 | 0.0046751 | -0.00028639 | 197.8314 | 192.3988 | 1.3061 | 0.0065565 | 195.1151 | -2.7163 | 196.0205 | 0.97877 | -0.013626 | 0.97929 | -0.013633
349.98 | -2.3506 | 0.0054231 | 0.0012172 | 197.7623 | 195.4117 | 1.3752 | 0.0069034 | 196.587 | -1.1753 | 196.9788 | 0.98616 | -0.0058959 | 0.98667 | -0.005899
350 | 0.15671 | 0.0057971 | 0.0025775 | 197.5967 | 197.7534 | 1.5408 | 0.0077347 | 197.6751 | 0.078355 | 197.6489 | 0.99162 | 0.00039306 | 0.99214 | 0.00039327
350.02 | 2.4551 | 0.0061711 | 0.0039379 | 197.5232 | 199.9783 | 1.6143 | 0.0081036 | 198.7508 | 1.2276 | 198.3416 | 0.99701 | 0.0061579 | 0.99753 | 0.0061611
350.04 | 4.5707 | 0.0072931 | 0.0052267 | 196.6102 | 201.1809 | 1.5273 | 0.0076669 | 198.8955 | 2.2853 | 198.1338 | 0.99774 | 0.011464 | 0.99826 | 0.01147
350.06 | 7.0258 | 0.0080411 | 0.0065155 | 196.6354 | 203.6612 | 1.5021 | 0.0075404 | 200.1483 | 3.5129 | 198.9773 | 1.004 | 0.017622 | 1.0045 | 0.017631
350.08 | 9.5071 | 0.0084151 | 0.0077326 | 196.6046 | 206.1117 | 1.5329 | 0.007695 | 201.3581 | 4.7535 | 199.7736 | 1.0101 | 0.023846 | 1.0106 | 0.023858
350.1 | 11.9883 | 0.0087891 | 0.009093 | 196.6995 | 208.6878 | 1.438 | 0.0072186 | 202.6936 | 5.9941 | 200.6956 | 1.0168 | 0.030069 | 1.0173 | 0.030085
350.12 | 13.5554 | 0.0093501 | 0.010167 | 196.7475 | 210.3029 | 1.39 | 0.0069777 | 203.5252 | 6.7777 | 201.266 | 1.021 | 0.034 | 1.0215 | 0.034017
350.14 | 15.018 | 0.0097241 | 0.011026 | 196.837 | 211.855 | 1.3005 | 0.0065284 | 204.346 | 7.509 | 201.843 | 1.0251 | 0.037668 | 1.0256 | 0.037688
350.16 | 16.9508 | 0.010472 | 0.011814 | 196.9541 | 213.9049 | 1.1834 | 0.0059406 | 205.4295 | 8.4754 | 202.6044 | 1.0305 | 0.042516 | 1.0311 | 0.042538
350.18 | 18.0216 | 0.011033 | 0.012601 | 196.9535 | 214.9751 | 1.184 | 0.0059436 | 205.9643 | 9.0108 | 202.9607 | 1.0332 | 0.045202 | 1.0337 | 0.045225
350.2 | 19.1969 | 0.01122 | 0.013031 | 197.1526 | 216.3495 | 0.9849 | 0.0049441 | 206.7511 | 9.5985 | 203.5516 | 1.0371 | 0.04815 | 1.0377 | 0.048175
350.22 | 19.4059 | 0.011407 | 0.013461 | 197.2254 | 216.6313 | 0.9121 | 0.0045787 | 206.9283 | 9.7029 | 203.694 | 1.038 | 0.048674 | 1.0386 | 0.048699
350.24 | 20.32 | 0.011781 | 0.013818 | 197.3201 | 217.6401 | 0.8174 | 0.0041033 | 207.4801 | 10.16 | 204.0934 | 1.0408 | 0.050967 | 1.0413 | 0.050993
350.26 | 20.0588 | 0.011968 | 0.013818 | 197.6912 | 217.75 | 0.4463 | 0.0022404 | 207.7206 | 10.0294 | 204.3775 | 1.042 | 0.050311 | 1.0426 | 0.050338
350.28 | 19.6932 | 0.012342 | 0.01389 | 197.8071 | 217.5003 | 0.3304 | 0.0016586 | 207.6537 | 9.8466 | 204.3715 | 1.0417 | 0.049394 | 1.0422 | 0.04942
350.3 | 19.0925 | 0.012342 | 0.013604 | 198.0253 | 217.1178 | 0.1122 | 0.00056323 | 207.5715 | 9.5462 | 204.3895 | 1.0413 | 0.047888 | 1.0418 | 0.047913
350.32 | 18.2044 | 0.012342 | 0.013031 | 198.2169 | 216.4213 | -0.0794 | -0.00039858 | 207.3191 | 9.1022 | 204.285 | 1.04 | 0.04566 | 1.0405 | 0.045684
350.34 | 17.003 | 0.012342 | 0.012172 | 198.5669 | 215.5699 | -0.4294 | -0.0021555 | 207.0684 | 8.5015 | 204.2346 | 1.0387 | 0.042647 | 1.0393 | 0.042669
350.36 | 15.4881 | 0.011968 | 0.011384 | 198.8726 | 214.3607 | -0.7351 | -0.0036901 | 206.6167 | 7.7441 | 204.0353 | 1.0365 | 0.038847 | 1.037 | 0.038868
350.38 | 13.3464 | 0.011594 | 0.010239 | 199.2592 | 212.6056 | -1.1217 | -0.0056308 | 205.9324 | 6.6732 | 203.708 | 1.033 | 0.033475 | 1.0336 | 0.033493
350.4 | 11.8838 | 0.011033 | 0.0091646 | 199.3409 | 211.2247 | -1.2034 | -0.0060409 | 205.2828 | 5.9419 | 203.3022 | 1.0298 | 0.029807 | 1.0303 | 0.029823
350.42 | 9.6376 | 0.010472 | 0.0079474 | 200.4514 | 210.089 | -1.3139 | -0.0065956 | 205.2702 | 4.8188 | 203.6639 | 1.0297 | 0.024173 | 1.0303 | 0.024186
350.44 | 7.0519 | 0.010285 | 0.0064439 | 200.6497 | 207.7016 | -1.5122 | -0.0075911 | 204.1757 | 3.526 | 203.0003 | 1.0242 | 0.017688 | 1.0248 | 0.017697
350.46 | 5.0147 | 0.0099111 | 0.0052267 | 200.7164 | 205.7311 | -1.5789 | -0.0079259 | 203.2238 | 2.5074 | 202.388 | 1.0195 | 0.012578 | 1.02 | 0.012584
350.48 | 2.2201 | 0.0093501 | 0.0040811 | 200.7706 | 202.9907 | -1.6331 | -0.008198 | 201.8806 | 1.11 | 201.5106 | 1.0127 | 0.0055683 | 1.0132 | 0.0055712
350.5 | -0.65296 | 0.0086021 | 0.0025775 | 200.8379 | 200.1849 | -1.7004 | -0.0085358 | 200.5114 | -0.32648 | 200.6202 | 1.0058 | -0.0016377 | 1.0064 | -0.0016386
350.52 | -2.6118 | 0.0080411 | 0.0012172 | 200.8181 | 198.2063 | -1.6806 | -0.0084364 | 199.5122 | -1.3059 | 199.9475 | 1.0008 | -0.006551 | 1.0014 | -0.0065544
350.54 | -5.0669 | 0.0072931 | -7.1598e-05 | 201.8235 | 196.7566 | -1.686 | -0.0084636 | 199.29 | -2.5335 | 200.1345 | 0.99972 | -0.012709 | 1.0002 | -0.012716
350.56 | -6.7908 | 0.0069191 | -0.0012888 | 201.8102 | 195.0194 | -1.6727 | -0.0083968 | 198.4148 | -3.3954 | 199.5466 | 0.99533 | -0.017033 | 0.99585 | -0.017041
350.58 | -9.7944 | 0.0063581 | -0.0025775 | 201.8513 | 192.0569 | -1.7138 | -0.0086031 | 196.9541 | -4.8972 | 198.5865 | 0.988 | -0.024566 | 0.98852 | -0.024579
350.6 | -11.9883 | 0.0056101 | -0.0040095 | 201.8755 | 189.8872 | -1.738 | -0.0087246 | 195.8814 | -5.9941 | 197.8794 | 0.98262 | -0.030069 | 0.98313 | -0.030085
350.62 | -13.7643 | 0.0050491 | -0.0050119 | 201.8359 | 188.0716 | -1.6984 | -0.0085258 | 194.9537 | -6.8822 | 197.2478 | 0.97796 | -0.034524 | 0.97848 | -0.034542
350.64 | -15.2792 | 0.0043011 | -0.0060859 | 201.7127 | 186.4335 | -1.5752 | -0.0079073 | 194.0731 | -7.6396 | 196.6196 | 0.97355 | -0.038323 | 0.97406 | -0.038343
350.66 | -16.7157 | 0.0041141 | -0.0068018 | 201.5499 | 184.8342 | -1.4124 | -0.0070901 | 193.1921 | -8.3578 | 195.978 | 0.96913 | -0.041926 | 0.96964 | -0.041948
350.68 | -18.4395 | 0.003366 | -0.0077326 | 201.5395 | 183.1 | -1.402 | -0.0070379 | 192.3198 | -9.2197 | 195.393 | 0.96475 | -0.04625 | 0.96526 | -0.046274
350.7 | -19.0141 | 0.003179 | -0.0083054 | 201.3781 | 182.364 | -1.2406 | -0.0062277 | 191.871 | -9.5071 | 195.0401 | 0.9625 | -0.047691 | 0.96301 | -0.047716
350.72 | -19.9282 | 0.002618 | -0.008735 | 201.1943 | 181.2661 | -1.0568 | -0.005305 | 191.2302 | -9.9641 | 194.5516 | 0.95929 | -0.049984 | 0.95979 | -0.05001
350.74 | -20.0588 | 0.002244 | -0.0088782 | 200.9916 | 180.9328 | -0.8541 | -0.0042875 | 190.9622 | -10.0294 | 194.3053 | 0.95794 | -0.050311 | 0.95844 | -0.050338
350.76 | -19.9021 | 0.002057 | -0.009093 | 200.7401 | 180.838 | -0.6026 | -0.003025 | 190.789 | -9.9511 | 194.1061 | 0.95707 | -0.049918 | 0.95757 | -0.049945
350.78 | -19.4842 | 0.00187 | -0.0088782 | 200.5626 | 181.0784 | -0.4251 | -0.002134 | 190.8205 | -9.7421 | 194.0679 | 0.95723 | -0.04887 | 0.95773 | -0.048896
350.8 | -19.223 | 0.00187 | -0.0085918 | 200.4011 | 181.1781 | -0.2636 | -0.0013232 | 190.7896 | -9.6115 | 193.9934 | 0.95708 | -0.048215 | 0.95758 | -0.04824
350.82 | -18.3873 | 0.00187 | -0.008019 | 200.1434 | 181.7561 | -0.0059 | -2.9617e-05 | 190.9498 | -9.1936 | 194.0143 | 0.95788 | -0.046119 | 0.95838 | -0.046143
350.84 | -16.6896 | 0.00187 | -0.006945 | 199.7658 | 183.0762 | 0.3717 | 0.0018659 | 191.421 | -8.3448 | 194.2026 | 0.96024 | -0.041861 | 0.96075 | -0.041883
350.86 | -15.462 | 0.002057 | -0.0063723 | 199.5327 | 184.0707 | 0.6048 | 0.003036 | 191.8017 | -7.731 | 194.3787 | 0.96215 | -0.038782 | 0.96266 | -0.038802
350.88 | -14.0777 | 0.002431 | -0.0052267 | 199.1155 | 185.0378 | 1.022 | 0.0051303 | 192.0766 | -7.0389 | 194.4229 | 0.96353 | -0.03531 | 0.96404 | -0.035328
350.9 | -11.9883 | 0.002992 | -0.0041527 | 197.8673 | 185.879 | 1.2702 | 0.0063763 | 191.8732 | -5.9941 | 193.8712 | 0.96251 | -0.030069 | 0.96302 | -0.030085
350.92 | -9.4287 | 0.0037401 | -0.0026491 | 197.7833 | 188.3546 | 1.3542 | 0.0067979 | 193.069 | -4.7143 | 194.6404 | 0.96851 | -0.023649 | 0.96902 | -0.023661
350.94 | -7.7049 | 0.0043011 | -0.001432 | 197.7661 | 190.0612 | 1.3714 | 0.0068843 | 193.9137 | -3.8524 | 195.1978 | 0.97275 | -0.019325 | 0.97326 | -0.019336
350.96 | -5.1975 | 0.0046751 | -0.00021479 | 197.7292 | 192.5317 | 1.4083 | 0.0070695 | 195.1304 | -2.5988 | 195.9967 | 0.97885 | -0.013036 | 0.97936 | -0.013043
350.98 | -2.5596 | 0.0050491 | 0.0012172 | 197.8105 | 195.2509 | 1.327 | 0.0066614 | 196.5307 | -1.2798 | 196.9573 | 0.98588 | -0.00642 | 0.98639 | -0.0064233
351 | 0.15671 | 0.0057971 | 0.0025775 | 197.6675 | 197.8242 | 1.47 | 0.0073793 | 197.7459 | 0.078355 | 197.7197 | 0.99197 | 0.00039306 | 0.99249 | 0.00039327
351.02 | 2.9775 | 0.0065451 | 0.0040811 | 196.6965 | 199.674 | 1.441 | 0.0072337 | 198.1852 | 1.4887 | 197.689 | 0.99417 | 0.0074681 | 0.9947 | 0.007472
351.04 | 4.7013 | 0.0072931 | 0.0053699 | 196.7797 | 201.481 | 1.3578 | 0.006816 | 199.1303 | 2.3506 | 198.3468 | 0.99892 | 0.011792 | 0.99944 | 0.011798
351.06 | 7.0781 | 0.0080411 | 0.0065155 | 196.6995 | 203.7776 | 1.438 | 0.0072186 | 200.2385 | 3.539 | 199.0589 | 1.0045 | 0.017753 | 1.005 | 0.017762
351.08 | 9.3503 | 0.0084151 | 0.0078042 | 196.7235 | 206.0738 | 1.414 | 0.0070981 | 201.3987 | 4.6752 | 199.8403 | 1.0103 | 0.023452 | 1.0108 | 0.023465
351.1 | 11.936 | 0.0087891 | 0.0090214 | 196.7397 | 208.6757 | 1.3978 | 0.0070168 | 202.7077 | 5.968 | 200.7184 | 1.0169 | 0.029938 | 1.0174 | 0.029954
351.12 | 13.3464 | 0.0093501 | 0.010167 | 196.8226 | 210.169 | 1.3149 | 0.0066007 | 203.4958 | 6.6732 | 201.2714 | 1.0208 | 0.033475 | 1.0214 | 0.033493
351.14 | 15.4098 | 0.010098 | 0.011098 | 196.9251 | 212.3349 | 1.2124 | 0.0060861 | 204.63 | 7.7049 | 202.0617 | 1.0265 | 0.038651 | 1.027 | 0.038671
351.16 | 16.794 | 0.010659 | 0.011957 | 197.0305 | 213.8245 | 1.107 | 0.005557 | 205.4275 | 8.397 | 202.6285 | 1.0305 | 0.042123 | 1.031 | 0.042145
351.18 | 18.0477 | 0.01122 | 0.012601 | 197.102 | 215.1497 | 1.0355 | 0.0051981 | 206.1259 | 9.0239 | 203.1179 | 1.034 | 0.045267 | 1.0346 | 0.045291
351.2 | 18.9096 | 0.011407 | 0.013174 | 197.3344 | 216.244 | 0.8031 | 0.0040315 | 206.7892 | 9.4548 | 203.6376 | 1.0373 | 0.047429 | 1.0379 | 0.047454
351.22 | 19.5887 | 0.011594 | 0.013604 | 197.4065 | 216.9952 | 0.731 | 0.0036695 | 207.2009 | 9.7944 | 203.9361 | 1.0394 | 0.049132 | 1.0399 | 0.049158
351.24 | 20.0849 | 0.012155 | 0.013818 | 197.5089 | 217.5938 | 0.6286 | 0.0031555 | 207.5514 | 10.0425 | 204.2039 | 1.0412 | 0.050377 | 1.0417 | 0.050403
351.26 | 19.7976 | 0.012155 | 0.01389 | 197.6597 | 217.4573 | 0.4778 | 0.0023985 | 207.5585 | 9.8988 | 204.2589 | 1.0412 | 0.049656 | 1.0417 | 0.049682
351.28 | 19.9805 | 0.012342 | 0.01389 | 197.8421 | 217.8226 | 0.2954 | 0.0014829 | 207.8323 | 9.9902 | 204.5023 | 1.0426 | 0.050115 | 1.0431 | 0.050141
351.3 | 19.1186 | 0.012342 | 0.013532 | 198.0099 | 217.1285 | 0.1276 | 0.00064054 | 207.5692 | 9.5593 | 204.3828 | 1.0412 | 0.047953 | 1.0418 | 0.047978
351.32 | 18.1261 | 0.012342 | 0.013174 | 198.1991 | 216.3252 | -0.0616 | -0.00030923 | 207.2621 | 9.063 | 204.2411 | 1.0397 | 0.045464 | 1.0403 | 0.045488
351.34 | 16.794 | 0.012342 | 0.012243 | 198.4794 | 215.2734 | -0.3419 | -0.0017163 | 206.8764 | 8.397 | 204.0774 | 1.0378 | 0.042123 | 1.0383 | 0.042145
351.36 | 15.2008 | 0.011968 | 0.011241 | 199.8609 | 215.0617 | -0.7234 | -0.0036314 | 207.4613 | 7.6004 | 204.9278 | 1.0407 | 0.038127 | 1.0413 | 0.038147
351.38 | 13.477 | 0.011594 | 0.01031 | 200.1481 | 213.6251 | -1.0106 | -0.0050731 | 206.8866 | 6.7385 | 204.6404 | 1.0378 | 0.033803 | 1.0384 | 0.033821
351.4 | 11.936 | 0.011033 | 0.0090214 | 200.3171 | 212.2531 | -1.1796 | -0.0059215 | 206.2851 | 5.968 | 204.2958 | 1.0348 | 0.029938 | 1.0353 | 0.029954
351.42 | 9.9511 | 0.010472 | 0.0079474 | 200.3385 | 210.2896 | -1.201 | -0.0060289 | 205.314 | 4.9755 | 203.6555 | 1.0299 | 0.024959 | 1.0305 | 0.024972
351.44 | 7.3392 | 0.010285 | 0.0065871 | 200.4619 | 207.8011 | -1.3244 | -0.0066484 | 204.1315 | 3.6696 | 202.9083 | 1.024 | 0.018408 | 1.0245 | 0.018418
351.46 | 4.9102 | 0.0099111 | 0.0052267 | 200.5112 | 205.4214 | -1.3737 | -0.0068958 | 202.9663 | 2.4551 | 202.1479 | 1.0182 | 0.012316 | 1.0187 | 0.012322
351.48 | 2.4029 | 0.0089761 | 0.0039379 | 200.5487 | 202.9516 | -1.4112 | -0.0070841 | 201.7501 | 1.2014 | 201.3497 | 1.0121 | 0.0060269 | 1.0126 | 0.0060301
351.5 | -0.026118 | 0.0086021 | 0.0027207 | 200.5881 | 200.562 | -1.4506 | -0.0072819 | 200.575 | -0.013059 | 200.5794 | 1.0062 | -6.551e-05 | 1.0067 | -6.5544e-05
351.52 | -2.7424 | 0.0078541 | 0.0012172 | 201.6376 | 198.8952 | -1.5001 | -0.0075304 | 200.2664 | -1.3712 | 200.7235 | 1.0046 | -0.0068785 | 1.0051 | -0.0068821
351.54 | -5.0147 | 0.0072931 | -7.1598e-05 | 201.6992 | 196.6845 | -1.5617 | -0.0078396 | 199.1918 | -2.5074 | 200.0276 | 0.99922 | -0.012578 | 0.99975 | -0.012584
351.56 | -7.6265 | 0.0069191 | -0.0013604 | 201.7959 | 194.1694 | -1.6584 | -0.008325 | 197.9826 | -3.8133 | 199.2537 | 0.99316 | -0.019129 | 0.99368 | -0.019139
351.58 | -10.0294 | 0.0065451 | -0.0026491 | 201.8466 | 191.8172 | -1.7091 | -0.0085795 | 196.8319 | -5.0147 | 198.5035 | 0.98739 | -0.025156 | 0.9879 | -0.025169
351.6 | -11.936 | 0.0054231 | -0.0040095 | 201.9363 | 190.0003 | -1.7988 | -0.0090298 | 195.9683 | -5.968 | 197.9576 | 0.98305 | -0.029938 | 0.98357 | -0.029954
351.62 | -13.7904 | 0.0050491 | -0.0050119 | 201.764 | 187.9736 | -1.6265 | -0.0081649 | 194.8688 | -6.8952 | 197.1672 | 0.97754 | -0.034589 | 0.97805 | -0.034607
351.64 | -15.3314 | 0.0044881 | -0.0060859 | 201.6376 | 186.3062 | -1.5001 | -0.0075304 | 193.9719 | -7.6657 | 196.5271 | 0.97304 | -0.038454 | 0.97355 | -0.038474
351.66 | -17.1336 | 0.0039271 | -0.0068018 | 201.5045 | 184.3709 | -1.367 | -0.0068622 | 192.9377 | -8.5668 | 195.7933 | 0.96785 | -0.042974 | 0.96836 | -0.042997
351.68 | -18.4395 | 0.0035531 | -0.0077326 | 201.5161 | 183.0766 | -1.3786 | -0.0069204 | 192.2964 | -9.2197 | 195.3696 | 0.96463 | -0.04625 | 0.96514 | -0.046274
351.7 | -18.988 | 0.003366 | -0.0081622 | 201.391 | 182.403 | -1.2535 | -0.0062924 | 191.897 | -9.494 | 195.0617 | 0.96263 | -0.047626 | 0.96314 | -0.047651
351.72 | -19.4581 | 0.002618 | -0.0086634 | 201.1925 | 181.7344 | -1.055 | -0.005296 | 191.4634 | -9.7291 | 194.7065 | 0.96046 | -0.048805 | 0.96096 | -0.04883
351.74 | -19.7976 | 0.002244 | -0.0088782 | 200.9675 | 181.1699 | -0.83 | -0.0041665 | 191.0687 | -9.8988 | 194.3683 | 0.95848 | -0.049656 | 0.95898 | -0.049682
351.76 | -19.5365 | 0.002057 | -0.009093 | 200.7771 | 181.2406 | -0.6396 | -0.0032107 | 191.0089 | -9.7682 | 194.2649 | 0.95818 | -0.049001 | 0.95868 | -0.049027
351.78 | -19.7715 | 0.002057 | -0.0090214 | 200.5916 | 180.8201 | -0.4541 | -0.0022795 | 190.7058 | -9.8858 | 194.0011 | 0.95666 | -0.049591 | 0.95716 | -0.049617
351.8 | -19.0663 | 0.00187 | -0.0085918 | 200.3463 | 181.28 | -0.2088 | -0.0010482 | 190.8131 | -9.5332 | 193.9909 | 0.95719 | -0.047822 | 0.9577 | -0.047847
351.82 | -18.335 | 0.00187 | -0.0079474 | 200.0652 | 181.7302 | 0.0723 | 0.00036294 | 190.8977 | -9.1675 | 193.9535 | 0.95762 | -0.045988 | 0.95812 | -0.046012
351.84 | -16.6635 | 0.002057 | -0.0070882 | 199.706 | 183.0425 | 0.4315 | 0.0021661 | 191.3743 | -8.3317 | 194.1515 | 0.96001 | -0.041795 | 0.96051 | -0.041817
351.86 | -15.4098 | 0.002244 | -0.0065155 | 198.4841 | 183.0743 | 0.6534 | 0.00328 | 190.7792 | -7.7049 | 193.3475 | 0.95702 | -0.038651 | 0.95753 | -0.038671
351.88 | -13.921 | 0.002618 | -0.0051551 | 198.9689 | 185.0479 | 1.1686 | 0.0058663 | 192.0084 | -6.9605 | 194.3286 | 0.96319 | -0.034917 | 0.96369 | -0.034935
351.9 | -11.9099 | 0.002992 | -0.0041527 | 197.7391 | 185.8292 | 1.3984 | 0.0070198 | 191.7841 | -5.955 | 193.7691 | 0.96206 | -0.029872 | 0.96257 | -0.029888
351.92 | -9.4287 | 0.0035531 | -0.0026491 | 197.6082 | 188.1795 | 1.5293 | 0.0076769 | 192.8939 | -4.7143 | 194.4653 | 0.96763 | -0.023649 | 0.96814 | -0.023661
351.94 | -7.3654 | 0.0039271 | -0.0012888 | 197.519 | 190.1536 | 1.6185 | 0.0081247 | 193.8363 | -3.6827 | 195.0639 | 0.97236 | -0.018474 | 0.97287 | -0.018483
351.96 | -5.3281 | 0.0050491 | -0.0001432 | 197.5925 | 192.2644 | 1.545 | 0.0077557 | 194.9284 | -2.6641 | 195.8165 | 0.97784 | -0.013364 | 0.97835 | -0.013371
351.98 | -2.4551 | 0.0057971 | 0.001074 | 197.5388 | 195.0837 | 1.5987 | 0.0080253 | 196.3112 | -1.2276 | 196.7204 | 0.98477 | -0.0061579 | 0.98529 | -0.0061611
352 | 0.2873 | 0.0059841 | 0.0025775 | 197.6583 | 197.9456 | 1.4792 | 0.0074254 | 197.802 | 0.14365 | 197.7541 | 0.99225 | 0.00072061 | 0.99277 | 0.00072099
352.02 | 2.5596 | 0.0063581 | 0.0039379 | 196.5714 | 199.131 | 1.5661 | 0.0078617 | 197.8512 | 1.2798 | 197.4246 | 0.9925 | 0.00642 | 0.99302 | 0.0064233
352.04 | 5.3804 | 0.0071061 | 0.0054415 | 196.4615 | 201.8419 | 1.676 | 0.0084134 | 199.1517 | 2.6902 | 198.255 | 0.99902 | 0.013495 | 0.99955 | 0.013502
352.06 | 6.9997 | 0.0074801 | 0.0065871 | 196.5632 | 203.5629 | 1.5743 | 0.0079028 | 200.063 | 3.4998 | 198.8964 | 1.0036 | 0.017557 | 1.0041 | 0.017566
352.08 | 9.4548 | 0.0086021 | 0.0078042 | 196.5453 | 206.0001 | 1.5922 | 0.0079927 | 201.2727 | 4.7274 | 199.6969 | 1.0097 | 0.023715 | 1.0102 | 0.023727
352.1 | 11.8577 | 0.0091631 | 0.009093 | 196.5805 | 208.4382 | 1.557 | 0.007816 | 202.5093 | 5.9288 | 200.5331 | 1.0159 | 0.029741 | 1.0164 | 0.029757
352.12 | 13.6599 | 0.0095371 | 0.010167 | 196.5282 | 210.1881 | 1.6093 | 0.0080785 | 203.3581 | 6.8299 | 201.0815 | 1.0201 | 0.034262 | 1.0207 | 0.03428
352.14 | 15.0964 | 0.0099111 | 0.010955 | 196.7926 | 211.889 | 1.3449 | 0.0067513 | 204.3408 | 7.5482 | 201.8247 | 1.0251 | 0.037865 | 1.0256 | 0.037884
352.16 | 17.0813 | 0.010472 | 0.011957 | 196.874 | 213.9553 | 1.2635 | 0.0063426 | 205.4147 | 8.5407 | 202.5678 | 1.0304 | 0.042843 | 1.031 | 0.042866
352.18 | 18.0738 | 0.010659 | 0.012601 | 196.9091 | 214.9829 | 1.2284 | 0.0061664 | 205.946 | 9.0369 | 202.9337 | 1.0331 | 0.045333 | 1.0336 | 0.045357
352.2 | 18.9357 | 0.011407 | 0.013103 | 197.1371 | 216.0728 | 1.0004 | 0.0050219 | 206.605 | 9.4679 | 203.449 | 1.0364 | 0.047495 | 1.037 | 0.047519
352.22 | 19.5103 | 0.011781 | 0.013604 | 197.2086 | 216.7189 | 0.9289 | 0.004663 | 206.9638 | 9.7552 | 203.712 | 1.0382 | 0.048936 | 1.0388 | 0.048961
352.24 | 19.8499 | 0.011968 | 0.013818 | 197.5114 | 217.3613 | 0.6261 | 0.003143 | 207.4363 | 9.9249 | 204.128 | 1.0406 | 0.049787 | 1.0411 | 0.049814
352.26 | 19.7976 | 0.012155 | 0.01389 | 197.5014 | 217.299 | 0.6361 | 0.0031932 | 207.4002 | 9.8988 | 204.1006 | 1.0404 | 0.049656 | 1.0409 | 0.049682
352.28 | 19.6409 | 0.012342 | 0.01389 | 197.7688 | 217.4097 | 0.3687 | 0.0018508 | 207.5893 | 9.8205 | 204.3158 | 1.0413 | 0.049263 | 1.0419 | 0.049289
352.3 | 19.1969 | 0.012529 | 0.013747 | 197.9402 | 217.1371 | 0.1973 | 0.00099043 | 207.5387 | 9.5985 | 204.3392 | 1.0411 | 0.04815 | 1.0416 | 0.048175
352.32 | 17.8649 | 0.012529 | 0.013174 | 198.2248 | 216.0897 | -0.0873 | -0.00043824 | 207.1572 | 8.9324 | 204.1798 | 1.0392 | 0.044809 | 1.0397 | 0.044832
352.34 | 16.8724 | 0.012529 | 0.012243 | 198.52 | 215.3924 | -0.3825 | -0.0019201 | 206.9562 | 8.4362 | 204.1441 | 1.0382 | 0.042319 | 1.0387 | 0.042341
352.36 | 15.671 | 0.012155 | 0.011527 | 199.8185 | 215.4895 | -0.681 | -0.0034186 | 207.654 | 7.8355 | 205.0422 | 1.0417 | 0.039306 | 1.0422 | 0.039326
352.38 | 13.686 | 0.011968 | 0.010239 | 200.3286 | 214.0146 | -1.1911 | -0.0059792 | 207.1716 | 6.843 | 204.8906 | 1.0393 | 0.034327 | 1.0398 | 0.034345
352.4 | 11.8316 | 0.011407 | 0.0093078 | 200.4464 | 212.278 | -1.3089 | -0.0065705 | 206.3622 | 5.9158 | 204.3903 | 1.0352 | 0.029676 | 1.0357 | 0.029691
352.42 | 9.5071 | 0.010846 | 0.0079474 | 200.4946 | 210.0017 | -1.3571 | -0.0068125 | 205.2481 | 4.7535 | 203.6636 | 1.0296 | 0.023846 | 1.0301 | 0.023858
352.44 | 7.5743 | 0.010098 | 0.0065871 | 200.6337 | 208.208 | -1.4962 | -0.0075108 | 204.4208 | 3.7871 | 203.1585 | 1.0255 | 0.018998 | 1.026 | 0.019008
352.46 | 4.858 | 0.0099111 | 0.0054415 | 200.6313 | 205.4893 | -1.4938 | -0.0074987 | 203.0603 | 2.429 | 202.2506 | 1.0186 | 0.012185 | 1.0192 | 0.012191
352.48 | 2.3768 | 0.0091631 | 0.0040811 | 200.6368 | 203.0136 | -1.4993 | -0.0075263 | 201.8252 | 1.1884 | 201.4291 | 1.0124 | 0.0059614 | 1.013 | 0.0059645
352.5 | -0.20895 | 0.0087891 | 0.0027207 | 200.6887 | 200.4798 | -1.5512 | -0.0077869 | 200.5842 | -0.10447 | 200.6191 | 1.0062 | -0.00052408 | 1.0067 | -0.00052435
352.52 | -2.5857 | 0.0082281 | 0.0012172 | 200.7553 | 198.1696 | -1.6178 | -0.0081212 | 199.4624 | -1.2929 | 199.8934 | 1.0006 | -0.0064855 | 1.0011 | -0.0064889
352.54 | -5.1975 | 0.0074801 | -0.0001432 | 200.7842 | 195.5867 | -1.6467 | -0.0082663 | 198.1854 | -2.5988 | 199.0517 | 0.99418 | -0.013036 | 0.9947 | -0.013043
352.56 | -7.287 | 0.0067321 | -0.001432 | 201.7624 | 194.4754 | -1.6249 | -0.0081568 | 198.1189 | -3.6435 | 199.3334 | 0.99384 | -0.018277 | 0.99436 | -0.018287
352.58 | -9.8466 | 0.0063581 | -0.0026491 | 201.8545 | 192.0079 | -1.717 | -0.0086192 | 196.9312 | -4.9233 | 198.5723 | 0.98788 | -0.024697 | 0.9884 | -0.02471
352.6 | -12.0144 | 0.0056101 | -0.0039379 | 201.7422 | 189.7278 | -1.6047 | -0.0080554 | 195.735 | -6.0072 | 197.7374 | 0.98188 | -0.030134 | 0.9824 | -0.03015
352.62 | -13.686 | 0.0052361 | -0.0050119 | 201.7286 | 188.0426 | -1.5911 | -0.0079872 | 194.8856 | -6.843 | 197.1666 | 0.97762 | -0.034327 | 0.97814 | -0.034345
352.64 | -15.6448 | 0.0046751 | -0.0060859 | 201.6425 | 185.9977 | -1.505 | -0.007555 | 193.8201 | -7.8224 | 196.4276 | 0.97228 | -0.03924 | 0.97279 | -0.039261
352.66 | -17.1075 | 0.0039271 | -0.0068018 | 201.4686 | 184.3611 | -1.3311 | -0.006682 | 192.9149 | -8.5537 | 195.7661 | 0.96774 | -0.042909 | 0.96824 | -0.042931
352.68 | -18.1522 | 0.0035531 | -0.0077326 | 201.4629 | 183.3107 | -1.3254 | -0.0066534 | 192.3868 | -9.0761 | 195.4122 | 0.96509 | -0.045529 | 0.96559 | -0.045553
352.7 | -18.5701 | 0.002992 | -0.0081622 | 201.2327 | 182.6626 | -1.0952 | -0.0054978 | 191.9477 | -9.285 | 195.0427 | 0.96288 | -0.046577 | 0.96339 | -0.046602
352.72 | -19.9282 | 0.002618 | -0.008735 | 201.1852 | 181.257 | -1.0477 | -0.0052593 | 191.2211 | -9.9641 | 194.5425 | 0.95924 | -0.049984 | 0.95974 | -0.05001
352.74 | -19.7715 | 0.002244 | -0.0090214 | 200.8873 | 181.1158 | -0.7498 | -0.0037639 | 191.0015 | -9.8858 | 194.2968 | 0.95814 | -0.049591 | 0.95864 | -0.049617
352.76 | -20.1111 | 0.002057 | -0.009093 | 200.7661 | 180.655 | -0.6286 | -0.0031555 | 190.7106 | -10.0555 | 194.0624 | 0.95668 | -0.050443 | 0.95718 | -0.050469
352.78 | -19.9021 | 0.002057 | -0.0088782 | 200.5848 | 180.6827 | -0.4473 | -0.0022454 | 190.6337 | -9.9511 | 193.9508 | 0.95629 | -0.049918 | 0.9568 | -0.049945
352.8 | -19.1447 | 0.00187 | -0.0085918 | 200.3599 | 181.2152 | -0.2224 | -0.0011164 | 190.7876 | -9.5723 | 193.9783 | 0.95707 | -0.048019 | 0.95757 | -0.048044
352.82 | -18.1522 | 0.002057 | -0.0078758 | 200.152 | 181.9998 | -0.0145 | -7.2789e-05 | 191.0759 | -9.0761 | 194.1013 | 0.95851 | -0.045529 | 0.95901 | -0.045553
352.84 | -16.7418 | 0.002057 | -0.0070882 | 199.8735 | 183.1317 | 0.264 | 0.0013253 | 191.5026 | -8.3709 | 194.2929 | 0.96065 | -0.041992 | 0.96116 | -0.042014
352.86 | -15.6971 | 0.002244 | -0.0063723 | 199.6456 | 183.9485 | 0.4919 | 0.0024693 | 191.7971 | -7.8485 | 194.4132 | 0.96213 | -0.039371 | 0.96263 | -0.039392
352.88 | -13.8427 | 0.002618 | -0.0051551 | 199.1494 | 185.3067 | 0.9881 | 0.0049602 | 192.2281 | -6.9213 | 194.5352 | 0.96429 | -0.03472 | 0.9648 | -0.034738
352.9 | -12.0666 | 0.002992 | -0.0041527 | 199.0341 | 186.9675 | 1.1034 | 0.005539 | 193.0008 | -6.0333 | 195.0119 | 0.96817 | -0.030266 | 0.96868 | -0.030281
352.92 | -9.1936 | 0.0035531 | -0.0027207 | 197.8863 | 188.6927 | 1.2512 | 0.0062809 | 193.2895 | -4.5968 | 194.8218 | 0.96962 | -0.023059 | 0.97012 | -0.023072
352.94 | -7.1042 | 0.0044881 | -0.0012888 | 197.8488 | 190.7446 | 1.2887 | 0.0064691 | 194.2967 | -3.5521 | 195.4807 | 0.97467 | -0.017819 | 0.97518 | -0.017828
352.96 | -4.8841 | 0.0048621 | 0 | 197.752 | 192.8679 | 1.3855 | 0.0069551 | 195.3099 | -2.4421 | 196.124 | 0.97975 | -0.01225 | 0.98027 | -0.012257
352.98 | -2.5596 | 0.0052361 | 0.0012172 | 197.7643 | 195.2047 | 1.3732 | 0.0068933 | 196.4845 | -1.2798 | 196.9111 | 0.98564 | -0.00642 | 0.98616 | -0.0064233
353 | 0.23506 | 0.0057971 | 0.0025775 | 197.5836 | 197.8187 | 1.5539 | 0.0078004 | 197.7011 | 0.11753 | 197.662 | 0.99175 | 0.00058959 | 0.99227 | 0.0005899
353.02 | 2.2984 | 0.0061711 | 0.0039379 | 196.6331 | 198.9315 | 1.5044 | 0.0075519 | 197.7823 | 1.1492 | 197.3992 | 0.99215 | 0.0057649 | 0.99267 | 0.0057679
353.04 | 4.7274 | 0.0069191 | 0.0052267 | 196.5991 | 201.3265 | 1.5384 | 0.0077226 | 198.9628 | 2.3637 | 198.1749 | 0.99808 | 0.011857 | 0.9986 | 0.011863
353.06 | 7.1303 | 0.0080411 | 0.0065871 | 196.5703 | 203.7006 | 1.5672 | 0.0078672 | 200.1354 | 3.5651 | 198.9471 | 1.004 | 0.017884 | 1.0045 | 0.017894
353.08 | 9.5854 | 0.0084151 | 0.0078042 | 196.6736 | 206.259 | 1.4639 | 0.0073486 | 201.4663 | 4.7927 | 199.8687 | 1.0106 | 0.024042 | 1.0112 | 0.024055
353.1 | 11.9883 | 0.0087891 | 0.009093 | 196.5288 | 208.5171 | 1.6087 | 0.0080755 | 202.5229 | 5.9941 | 200.5249 | 1.0159 | 0.030069 | 1.0165 | 0.030085
353.12 | 13.6599 | 0.0093501 | 0.010095 | 196.5694 | 210.2293 | 1.5681 | 0.0078717 | 203.3993 | 6.8299 | 201.1227 | 1.0203 | 0.034262 | 1.0209 | 0.03428
353.14 | 15.2792 | 0.0097241 | 0.010955 | 196.8412 | 212.1204 | 1.2963 | 0.0065073 | 204.4808 | 7.6396 | 201.9343 | 1.0258 | 0.038323 | 1.0263 | 0.038343
353.16 | 17.2119 | 0.010285 | 0.011957 | 196.9116 | 214.1235 | 1.2259 | 0.0061539 | 205.5176 | 8.606 | 202.6489 | 1.031 | 0.043171 | 1.0315 | 0.043194
353.18 | 17.8388 | 0.01122 | 0.012601 | 197.0349 | 214.8737 | 1.1026 | 0.0055349 | 205.9543 | 8.9194 | 202.9812 | 1.0331 | 0.044743 | 1.0337 | 0.044767
353.2 | 18.8574 | 0.011407 | 0.013103 | 197.2605 | 216.1179 | 0.877 | 0.0044025 | 206.6892 | 9.4287 | 203.5463 | 1.0368 | 0.047298 | 1.0374 | 0.047323
353.22 | 19.4581 | 0.011594 | 0.013604 | 197.3411 | 216.7992 | 0.7964 | 0.0039978 | 207.0702 | 9.7291 | 203.8271 | 1.0387 | 0.048805 | 1.0393 | 0.04883
353.24 | 19.9282 | 0.011968 | 0.013818 | 197.6154 | 217.5436 | 0.5221 | 0.0026209 | 207.5795 | 9.9641 | 204.2581 | 1.0413 | 0.049984 | 1.0418 | 0.05001
353.26 | 19.7976 | 0.011968 | 0.013818 | 197.7009 | 217.4985 | 0.4366 | 0.0021917 | 207.5997 | 9.8988 | 204.3001 | 1.0414 | 0.049656 | 1.0419 | 0.049682
353.28 | 19.8238 | 0.012342 | 0.01389 | 197.8017 | 217.6255 | 0.3358 | 0.0016857 | 207.7136 | 9.9119 | 204.4096 | 1.042 | 0.049722 | 1.0425 | 0.049748
353.3 | 19.1186 | 0.012529 | 0.013675 | 198.0024 | 217.121 | 0.1351 | 0.00067819 | 207.5617 | 9.5593 | 204.3753 | 1.0412 | 0.047953 | 1.0418 | 0.047978
353.32 | 18.2306 | 0.012529 | 0.012888 | 198.316 | 216.5466 | -0.1785 | -0.00089605 | 207.4313 | 9.1153 | 204.3929 | 1.0406 | 0.045726 | 1.0411 | 0.04575
353.34 | 16.6373 | 0.012342 | 0.012172 | 198.5945 | 215.2318 | -0.457 | -0.0022941 | 206.9132 | 8.3187 | 204.1403 | 1.038 | 0.04173 | 1.0385 | 0.041752
353.36 | 15.5143 | 0.012155 | 0.011456 | 198.8925 | 214.4068 | -0.755 | -0.00379 | 206.6496 | 7.7571 | 204.0639 | 1.0366 | 0.038913 | 1.0372 | 0.038933
353.38 | 13.2942 | 0.011968 | 0.01031 | 200.3534 | 213.6476 | -1.2159 | -0.0061037 | 207.0005 | 6.6471 | 204.7848 | 1.0384 | 0.033344 | 1.0389 | 0.033362
353.4 | 12.1189 | 0.011407 | 0.0091646 | 200.4167 | 212.5356 | -1.2792 | -0.0064215 | 206.4761 | 6.0594 | 204.4563 | 1.0358 | 0.030397 | 1.0363 | 0.030412
353.42 | 9.4548 | 0.010472 | 0.0079474 | 200.4046 | 209.8594 | -1.2671 | -0.0063607 | 205.132 | 4.7274 | 203.5562 | 1.029 | 0.023715 | 1.0296 | 0.023727
353.44 | 6.9997 | 0.010285 | 0.0064439 | 200.6659 | 207.6656 | -1.5284 | -0.0076724 | 204.1657 | 3.4998 | 202.9991 | 1.0242 | 0.017557 | 1.0247 | 0.017566
353.46 | 4.8319 | 0.0099111 | 0.0054415 | 200.7466 | 205.5785 | -1.6091 | -0.0080775 | 203.1625 | 2.4159 | 202.3572 | 1.0191 | 0.012119 | 1.0197 | 0.012126
353.48 | 2.2723 | 0.0093501 | 0.0041527 | 200.7139 | 202.9862 | -1.5764 | -0.0079134 | 201.85 | 1.1361 | 201.4713 | 1.0126 | 0.0056993 | 1.0131 | 0.0057023
353.5 | -0.33954 | 0.0089761 | 0.0025775 | 200.9512 | 200.6117 | -1.8137 | -0.0091046 | 200.7814 | -0.16977 | 200.838 | 1.0072 | -0.00085163 | 1.0077 | -0.00085207
353.52 | -2.5857 | 0.0080411 | 0.0012172 | 200.9437 | 198.358 | -1.8062 | -0.0090669 | 199.6508 | -1.2929 | 200.0818 | 1.0015 | -0.0064855 | 1.0021 | -0.0064889
353.54 | -4.9102 | 0.0072931 | -7.1598e-05 | 201.8983 | 196.9881 | -1.7608 | -0.008839 | 199.4432 | -2.4551 | 200.2616 | 1.0005 | -0.012316 | 1.001 | -0.012322
353.56 | -7.5221 | 0.0069191 | -0.0012888 | 202.0153 | 194.4932 | -1.8778 | -0.0094264 | 198.2543 | -3.761 | 199.5079 | 0.99452 | -0.018867 | 0.99504 | -0.018877
353.58 | -9.5593 | 0.0065451 | -0.0026491 | 201.9525 | 192.3932 | -1.815 | -0.0091111 | 197.1729 | -4.7796 | 198.7661 | 0.9891 | -0.023977 | 0.98962 | -0.023989
353.6 | -11.936 | 0.0057971 | -0.0040095 | 202.0104 | 190.0744 | -1.8729 | -0.0094018 | 196.0424 | -5.968 | 198.0317 | 0.98343 | -0.029938 | 0.98394 | -0.029954
353.62 | -13.477 | 0.0054231 | -0.0048687 | 201.8798 | 188.4028 | -1.7423 | -0.0087462 | 195.1413 | -6.7385 | 197.3875 | 0.97891 | -0.033803 | 0.97942 | -0.033821
353.64 | -15.4098 | 0.0044881 | -0.0059427 | 201.8476 | 186.4378 | -1.7101 | -0.0085845 | 194.1427 | -7.7049 | 196.711 | 0.9739 | -0.038651 | 0.97441 | -0.038671
353.66 | -16.8985 | 0.0039271 | -0.0068018 | 201.7471 | 184.8486 | -1.6096 | -0.00808 | 193.2978 | -8.4493 | 196.1143 | 0.96966 | -0.042385 | 0.97017 | -0.042407
353.68 | -18.0216 | 0.0035531 | -0.0077326 | 201.6351 | 183.6135 | -1.4976 | -0.0075178 | 192.6243 | -9.0108 | 195.6279 | 0.96628 | -0.045202 | 0.96679 | -0.045225
353.7 | -18.9619 | 0.003366 | -0.0081622 | 201.4009 | 182.439 | -1.2634 | -0.0063421 | 191.92 | -9.4809 | 195.0803 | 0.96275 | -0.04756 | 0.96325 | -0.047585
353.72 | -19.5887 | 0.002992 | -0.0085918 | 201.4096 | 181.8209 | -1.2721 | -0.0063858 | 191.6152 | -9.7944 | 194.88 | 0.96122 | -0.049132 | 0.96172 | -0.049158
353.74 | -20.0327 | 0.002805 | -0.008735 | 201.1357 | 181.103 | -0.9982 | -0.0050109 | 191.1193 | -10.0164 | 194.4581 | 0.95873 | -0.050246 | 0.95923 | -0.050272
353.76 | -19.9282 | 0.002431 | -0.0088782 | 200.8849 | 180.9567 | -0.7474 | -0.0037519 | 190.9208 | -9.9641 | 194.2422 | 0.95773 | -0.049984 | 0.95824 | -0.05001
353.78 | -19.4059 | 0.002244 | -0.008735 | 200.7606 | 181.3547 | -0.6231 | -0.0031279 | 191.0577 | -9.7029 | 194.292 | 0.95842 | -0.048674 | 0.95892 | -0.048699
353.8 | -19.0141 | 0.002244 | -0.0085918 | 200.6933 | 181.6792 | -0.5558 | -0.0027901 | 191.1862 | -9.5071 | 194.3553 | 0.95907 | -0.047691 | 0.95957 | -0.047716
353.82 | -18.3611 | 0.002244 | -0.0083054 | 200.556 | 182.1949 | -0.4185 | -0.0021008 | 191.3754 | -9.1806 | 194.4356 | 0.96001 | -0.046053 | 0.96052 | -0.046078
353.84 | -17.003 | 0.002244 | -0.007303 | 200.0418 | 183.0388 | 0.0957 | 0.0004804 | 191.5403 | -8.5015 | 194.3741 | 0.96084 | -0.042647 | 0.96135 | -0.042669
353.86 | -15.4881 | 0.002431 | -0.0060859 | 199.6401 | 184.152 | 0.4974 | 0.0024969 | 191.896 | -7.7441 | 194.4774 | 0.96263 | -0.038847 | 0.96313 | -0.038868
353.88 | -13.3726 | 0.002992 | -0.0051551 | 198.2189 | 184.8463 | 0.9186 | 0.0046113 | 191.5326 | -6.6863 | 193.7614 | 0.9608 | -0.033541 | 0.96131 | -0.033559
353.9 | -11.8316 | 0.003366 | -0.0040095 | 197.98 | 186.1484 | 1.1575 | 0.0058105 | 192.0642 | -5.9158 | 194.0361 | 0.96347 | -0.029676 | 0.96397 | -0.029691
353.92 | -9.716 | 0.0039271 | -0.0026491 | 197.9103 | 188.1943 | 1.2272 | 0.0061604 | 193.0523 | -4.858 | 194.6716 | 0.96843 | -0.02437 | 0.96893 | -0.024382
353.94 | -7.0258 | 0.0043011 | -0.0012888 | 197.8091 | 190.7833 | 1.3284 | 0.0066684 | 194.2962 | -3.5129 | 195.4672 | 0.97467 | -0.017622 | 0.97518 | -0.017631
353.96 | -4.9886 | 0.0048621 | 0 | 197.795 | 192.8064 | 1.3425 | 0.0067392 | 195.3007 | -2.4943 | 196.1321 | 0.9797 | -0.012512 | 0.98022 | -0.012519
353.98 | -2.7424 | 0.0056101 | 0.0012172 | 197.6983 | 194.9559 | 1.4392 | 0.0072246 | 196.3271 | -1.3712 | 196.7842 | 0.98485 | -0.0068785 | 0.98537 | -0.0068821
354 | 0 | 0.0059841 | 0.0025775 | 197.7764 | 197.7764 | 1.3611 | 0.0068326 | 197.7764 | 0 | 197.7764 | 0.99212 | 0 | 0.99264 | 0
354.02 | 2.7163 | 0.0065451 | 0.0040095 | 197.5424 | 200.2587 | 1.5951 | 0.0080072 | 198.9006 | 1.3582 | 198.4478 | 0.99776 | 0.006813 | 0.99829 | 0.0068166
354.04 | 4.8841 | 0.0072931 | 0.0052983 | 196.5405 | 201.4246 | 1.597 | 0.0080168 | 198.9826 | 2.4421 | 198.1685 | 0.99817 | 0.01225 | 0.9987 | 0.012257
354.06 | 6.9736 | 0.0080411 | 0.0065871 | 196.5352 | 203.5088 | 1.6023 | 0.0080434 | 200.022 | 3.4868 | 198.8597 | 1.0034 | 0.017491 | 1.0039 | 0.0175
354.08 | 9.6638 | 0.0084151 | 0.0078042 | 196.5319 | 206.1957 | 1.6056 | 0.00806 | 201.3638 | 4.8319 | 199.7532 | 1.0101 | 0.024239 | 1.0106 | 0.024251
354.1 | 12.145 | 0.0087891 | 0.0090214 | 196.5941 | 208.7391 | 1.5434 | 0.0077477 | 202.6666 | 6.0725 | 200.6424 | 1.0167 | 0.030462 | 1.0172 | 0.030478
354.12 | 13.5815 | 0.0093501 | 0.010167 | 196.6276 | 210.2091 | 1.5099 | 0.0075795 | 203.4184 | 6.7908 | 201.1548 | 1.0204 | 0.034065 | 1.021 | 0.034083
354.14 | 15.1225 | 0.010098 | 0.011098 | 196.7598 | 211.8823 | 1.3777 | 0.0069159 | 204.321 | 7.5612 | 201.8006 | 1.025 | 0.03793 | 1.0255 | 0.03795
354.16 | 16.7157 | 0.010659 | 0.011814 | 196.8733 | 213.589 | 1.2642 | 0.0063462 | 205.2311 | 8.3578 | 202.4452 | 1.0295 | 0.041926 | 1.0301 | 0.041948
354.18 | 18.335 | 0.01122 | 0.012673 | 196.9614 | 215.2964 | 1.1761 | 0.0059039 | 206.1289 | 9.1675 | 203.0731 | 1.034 | 0.045988 | 1.0346 | 0.046012
354.2 | 18.4917 | 0.011407 | 0.013174 | 197.153 | 215.6447 | 0.9845 | 0.0049421 | 206.3989 | 9.2459 | 203.3169 | 1.0354 | 0.046381 | 1.0359 | 0.046405
354.22 | 19.1447 | 0.011594 | 0.013675 | 197.2911 | 216.4358 | 0.8464 | 0.0042488 | 206.8634 | 9.5723 | 203.6727 | 1.0377 | 0.048019 | 1.0383 | 0.048044
354.24 | 20.1111 | 0.011968 | 0.01389 | 197.3639 | 217.475 | 0.7736 | 0.0038834 | 207.4194 | 10.0555 | 204.0676 | 1.0405 | 0.050443 | 1.041 | 0.050469
354.26 | 20.1111 | 0.012342 | 0.014033 | 197.6345 | 217.7456 | 0.503 | 0.002525 | 207.69 | 10.0555 | 204.3382 | 1.0419 | 0.050443 | 1.0424 | 0.050469
354.28 | 19.5365 | 0.012529 | 0.01389 | 197.86 | 217.3965 | 0.2775 | 0.001393 | 207.6282 | 9.7682 | 204.3722 | 1.0415 | 0.049001 | 1.0421 | 0.049027
354.3 | 18.8052 | 0.012529 | 0.013461 | 198.175 | 216.9802 | -0.0375 | -0.00018825 | 207.5776 | 9.4026 | 204.4434 | 1.0413 | 0.047167 | 1.0418 | 0.047192
354.32 | 18.1522 | 0.012529 | 0.013031 | 198.2385 | 216.3907 | -0.101 | -0.00050701 | 207.3146 | 9.0761 | 204.2892 | 1.04 | 0.045529 | 1.0405 | 0.045553
354.34 | 16.8985 | 0.012529 | 0.012243 | 198.6101 | 215.5086 | -0.4726 | -0.0023724 | 207.0594 | 8.4493 | 204.2429 | 1.0387 | 0.042385 | 1.0392 | 0.042407
354.36 | 15.1486 | 0.012529 | 0.011384 | 199.9324 | 215.081 | -0.7949 | -0.0039903 | 207.5067 | 7.5743 | 204.9819 | 1.0409 | 0.037996 | 1.0415 | 0.038016
354.38 | 13.7121 | 0.012155 | 0.010382 | 200.331 | 214.0431 | -1.1935 | -0.0059913 | 207.187 | 6.856 | 204.9017 | 1.0393 | 0.034393 | 1.0399 | 0.034411
354.4 | 11.9883 | 0.011594 | 0.0093078 | 200.5616 | 212.5499 | -1.4241 | -0.0071488 | 206.5557 | 5.9941 | 204.5577 | 1.0362 | 0.030069 | 1.0367 | 0.030085
354.42 | 9.7421 | 0.010846 | 0.0079474 | 200.7515 | 210.4936 | -1.614 | -0.0081021 | 205.6226 | 4.8711 | 203.9989 | 1.0315 | 0.024435 | 1.032 | 0.024448
354.44 | 7.1564 | 0.010659 | 0.0066587 | 200.7391 | 207.8955 | -1.6016 | -0.0080399 | 204.3173 | 3.5782 | 203.1246 | 1.0249 | 0.01795 | 1.0255 | 0.017959
354.46 | 4.9102 | 0.010285 | 0.0054415 | 200.7028 | 205.613 | -1.5653 | -0.0078577 | 203.1579 | 2.4551 | 202.3395 | 1.0191 | 0.012316 | 1.0197 | 0.012322
354.48 | 2.3768 | 0.0095371 | 0.0040811 | 200.8149 | 203.1917 | -1.6774 | -0.0084204 | 202.0033 | 1.1884 | 201.6072 | 1.0133 | 0.0059614 | 1.0139 | 0.0059645
354.5 | -0.18283 | 0.0089761 | 0.0025775 | 200.9128 | 200.73 | -1.7753 | -0.0089118 | 200.8214 | -0.091414 | 200.8519 | 1.0074 | -0.00045857 | 1.0079 | -0.00045881
354.52 | -2.4812 | 0.0082281 | 0.0013604 | 201.8235 | 199.3423 | -1.686 | -0.0084636 | 200.5829 | -1.2406 | 200.9964 | 1.0062 | -0.0062234 | 1.0067 | -0.0062267
354.54 | -4.5446 | 0.0074801 | 0.0001432 | 201.8193 | 197.2747 | -1.6818 | -0.0084425 | 199.547 | -2.2723 | 200.3044 | 1.001 | -0.011399 | 1.0015 | -0.011405
354.56 | -7.6527 | 0.0071061 | -0.0013604 | 202.0221 | 194.3694 | -1.8846 | -0.0094605 | 198.1958 | -3.8263 | 199.4712 | 0.99423 | -0.019194 | 0.99475 | -0.019204
354.58 | -9.7682 | 0.0067321 | -0.0026491 | 202.0153 | 192.2471 | -1.8778 | -0.0094264 | 197.1312 | -4.8841 | 198.7592 | 0.98889 | -0.024501 | 0.98941 | -0.024513
354.6 | -11.6226 | 0.0059841 | -0.0037231 | 201.9797 | 190.3571 | -1.8422 | -0.0092477 | 196.1684 | -5.8113 | 198.1055 | 0.98406 | -0.029152 | 0.98457 | -0.029167
354.62 | -14.0516 | 0.0054231 | -0.0050119 | 201.9623 | 187.9107 | -1.8248 | -0.0091603 | 194.9365 | -7.0258 | 197.2784 | 0.97788 | -0.035244 | 0.97839 | -0.035263
354.64 | -15.5665 | 0.0046751 | -0.0059427 | 201.8575 | 186.291 | -1.72 | -0.0086342 | 194.0743 | -7.7832 | 196.6687 | 0.97355 | -0.039044 | 0.97406 | -0.039064
354.66 | -16.8985 | 0.0041141 | -0.0068018 | 201.7557 | 184.8572 | -1.6182 | -0.0081232 | 193.3064 | -8.4493 | 196.1229 | 0.9697 | -0.042385 | 0.97021 | -0.042407
354.68 | -17.9955 | 0.0039271 | -0.0074462 | 201.5875 | 183.592 | -1.45 | -0.0072789 | 192.5898 | -8.9977 | 195.589 | 0.96611 | -0.045136 | 0.96661 | -0.04516
354.7 | -19.2492 | 0.0035531 | -0.0081622 | 201.4599 | 182.2107 | -1.3224 | -0.0066383 | 191.8353 | -9.6246 | 195.0435 | 0.96232 | -0.048281 | 0.96283 | -0.048306
354.72 | -19.4059 | 0.003179 | -0.0084486 | 201.2405 | 181.8346 | -1.103 | -0.0055369 | 191.5376 | -9.7029 | 194.7719 | 0.96083 | -0.048674 | 0.96133 | -0.048699
354.74 | -20.1372 | 0.002618 | -0.0088066 | 201.0391 | 180.9019 | -0.9016 | -0.0045259 | 190.9705 | -10.0686 | 194.3267 | 0.95798 | -0.050508 | 0.95849 | -0.050534
354.76 | -19.7193 | 0.002431 | -0.008735 | 200.8159 | 181.0966 | -0.6784 | -0.0034055 | 190.9563 | -9.8596 | 194.2428 | 0.95791 | -0.04946 | 0.95841 | -0.049486
354.78 | -19.4581 | 0.002244 | -0.0088066 | 200.6531 | 181.195 | -0.5156 | -0.0025883 | 190.924 | -9.7291 | 194.1671 | 0.95775 | -0.048805 | 0.95825 | -0.04883
354.8 | -19.1447 | 0.002057 | -0.008735 | 200.5128 | 181.3681 | -0.3753 | -0.001884 | 190.9405 | -9.5723 | 194.1312 | 0.95783 | -0.048019 | 0.95833 | -0.048044
354.82 | -18.335 | 0.002057 | -0.008019 | 200.1979 | 181.8629 | -0.0604 | -0.0003032 | 191.0304 | -9.1675 | 194.0862 | 0.95828 | -0.045988 | 0.95879 | -0.046012
354.84 | -16.6112 | 0.002057 | -0.0070882 | 199.7977 | 183.1865 | 0.3398 | 0.0017058 | 191.4921 | -8.3056 | 194.2606 | 0.9606 | -0.041664 | 0.9611 | -0.041686
354.86 | -15.7754 | 0.002244 | -0.0063723 | 199.5654 | 183.79 | 0.5721 | 0.0028719 | 191.6777 | -7.8877 | 194.3069 | 0.96153 | -0.039568 | 0.96203 | -0.039589
354.88 | -13.686 | 0.002805 | -0.0050119 | 197.9911 | 184.3051 | 1.1464 | 0.0057548 | 191.1481 | -6.843 | 193.4291 | 0.95887 | -0.034327 | 0.95938 | -0.034345
354.9 | -12.0928 | 0.0035531 | -0.0041527 | 198.8265 | 186.7337 | 1.311 | 0.0065811 | 192.7801 | -6.0464 | 194.7956 | 0.96706 | -0.030331 | 0.96757 | -0.030347
354.92 | -9.6899 | 0.0037401 | -0.0027923 | 197.8062 | 188.1163 | 1.3313 | 0.006683 | 192.9613 | -4.8449 | 194.5762 | 0.96797 | -0.024304 | 0.96848 | -0.024317
354.94 | -7.287 | 0.0041141 | -0.0012888 | 197.8247 | 190.5377 | 1.3128 | 0.0065901 | 194.1812 | -3.6435 | 195.3957 | 0.97409 | -0.018277 | 0.9746 | -0.018287
354.96 | -4.9364 | 0.0048621 | 7.1598e-05 | 197.7797 | 192.8433 | 1.3578 | 0.006816 | 195.3115 | -2.4682 | 196.1342 | 0.97976 | -0.012381 | 0.98027 | -0.012388
354.98 | -2.7947 | 0.0057971 | 0.0012172 | 197.7679 | 194.9732 | 1.3696 | 0.0068753 | 196.3706 | -1.3973 | 196.8363 | 0.98507 | -0.0070095 | 0.98559 | -0.0070132
355 | -0.026118 | 0.0061711 | 0.0027207 | 197.7186 | 197.6925 | 1.4189 | 0.0071227 | 197.7055 | -0.013059 | 197.7099 | 0.99177 | -6.551e-05 | 0.99229 | -6.5544e-05
355.02 | 2.7424 | 0.0065451 | 0.0039379 | 197.6965 | 200.4389 | 1.441 | 0.0072337 | 199.0677 | 1.3712 | 198.6106 | 0.9986 | 0.0068785 | 0.99913 | 0.0068821
355.04 | 5.1453 | 0.0074801 | 0.0054415 | 197.6686 | 202.8139 | 1.4689 | 0.0073737 | 200.2412 | 2.5726 | 199.3837 | 1.0045 | 0.012905 | 1.005 | 0.012912
355.06 | 7.6788 | 0.0078541 | 0.0067303 | 196.7562 | 204.435 | 1.3813 | 0.006934 | 200.5956 | 3.8394 | 199.3158 | 1.0063 | 0.01926 | 1.0068 | 0.01927
355.08 | 9.4287 | 0.0084151 | 0.0079474 | 196.6675 | 206.0962 | 1.47 | 0.0073793 | 201.3818 | 4.7143 | 199.8104 | 1.0102 | 0.023649 | 1.0107 | 0.023661
355.1 | 11.7793 | 0.0093501 | 0.009093 | 196.6631 | 208.4424 | 1.4744 | 0.0074013 | 202.5528 | 5.8897 | 200.5895 | 1.0161 | 0.029545 | 1.0166 | 0.02956
355.12 | 13.8166 | 0.0097241 | 0.010095 | 196.6201 | 210.4367 | 1.5174 | 0.0076172 | 203.5284 | 6.9083 | 201.2256 | 1.021 | 0.034655 | 1.0215 | 0.034673
355.14 | 15.5143 | 0.010098 | 0.011098 | 196.7581 | 212.2724 | 1.3794 | 0.0069245 | 204.5152 | 7.7571 | 201.9295 | 1.0259 | 0.038913 | 1.0265 | 0.038933
355.16 | 16.6373 | 0.010659 | 0.011814 | 196.9184 | 213.5557 | 1.2191 | 0.0061198 | 205.2371 | 8.3187 | 202.4642 | 1.0295 | 0.04173 | 1.0301 | 0.041752
355.18 | 18.3873 | 0.010846 | 0.012745 | 196.8917 | 215.279 | 1.2458 | 0.0062538 | 206.0853 | 9.1936 | 203.0208 | 1.0338 | 0.046119 | 1.0343 | 0.046143
355.2 | 18.5701 | 0.011407 | 0.013031 | 197.1705 | 215.7406 | 0.967 | 0.0048542 | 206.4555 | 9.285 | 203.3605 | 1.0357 | 0.046577 | 1.0362 | 0.046602
355.22 | 19.6409 | 0.011968 | 0.013604 | 197.1981 | 216.839 | 0.9394 | 0.0047157 | 207.0186 | 9.8205 | 203.7451 | 1.0385 | 0.049263 | 1.039 | 0.049289
355.24 | 19.8238 | 0.012155 | 0.013747 | 197.4852 | 217.309 | 0.6523 | 0.0032745 | 207.3971 | 9.9119 | 204.0931 | 1.0404 | 0.049722 | 1.0409 | 0.049748
355.26 | 20.0327 | 0.012155 | 0.014033 | 197.6369 | 217.6696 | 0.5006 | 0.002513 | 207.6533 | 10.0164 | 204.3145 | 1.0417 | 0.050246 | 1.0422 | 0.050272
355.28 | 19.6932 | 0.012529 | 0.013962 | 197.8682 | 217.5614 | 0.2693 | 0.0013519 | 207.7148 | 9.8466 | 204.4326 | 1.042 | 0.049394 | 1.0425 | 0.04942
355.3 | 19.0663 | 0.012529 | 0.013461 | 198.1632 | 217.2295 | -0.0257 | -0.00012901 | 207.6964 | 9.5332 | 204.5186 | 1.0419 | 0.047822 | 1.0424 | 0.047847
355.32 | 18.0738 | 0.012529 | 0.012888 | 198.3995 | 216.4733 | -0.262 | -0.0013152 | 207.4364 | 9.0369 | 204.4241 | 1.0406 | 0.045333 | 1.0411 | 0.045357
355.34 | 16.9769 | 0.012529 | 0.012387 | 198.6238 | 215.6007 | -0.4863 | -0.0024412 | 207.1122 | 8.4884 | 204.2828 | 1.039 | 0.042581 | 1.0395 | 0.042604
355.36 | 15.0702 | 0.012342 | 0.011384 | 199.0095 | 214.0797 | -0.872 | -0.0043774 | 206.5446 | 7.5351 | 204.0329 | 1.0361 | 0.037799 | 1.0367 | 0.037819
355.38 | 13.8688 | 0.012342 | 0.010453 | 200.3633 | 214.2321 | -1.2258 | -0.0061534 | 207.2977 | 6.9344 | 204.9862 | 1.0399 | 0.034786 | 1.0404 | 0.034804
355.4 | 11.8838 | 0.011594 | 0.0093078 | 200.7157 | 212.5995 | -1.5782 | -0.0079224 | 206.6576 | 5.9419 | 204.677 | 1.0367 | 0.029807 | 1.0372 | 0.029823
355.42 | 9.5071 | 0.011033 | 0.0079474 | 200.8743 | 210.3814 | -1.7368 | -0.0087186 | 205.6278 | 4.7535 | 204.0433 | 1.0315 | 0.023846 | 1.0321 | 0.023858
355.44 | 7.4437 | 0.010659 | 0.0067303 | 200.807 | 208.2507 | -1.6695 | -0.0083807 | 204.5289 | 3.7219 | 203.2882 | 1.026 | 0.01867 | 1.0265 | 0.01868
355.46 | 4.5968 | 0.010098 | 0.0054415 | 200.9227 | 205.5195 | -1.7852 | -0.0089615 | 203.2211 | 2.2984 | 202.455 | 1.0194 | 0.01153 | 1.02 | 0.011536
355.48 | 1.8544 | 0.0093501 | 0.0039379 | 201.1102 | 202.9646 | -1.9727 | -0.0099028 | 202.0374 | 0.9272 | 201.7283 | 1.0135 | 0.0046512 | 1.014 | 0.0046536
355.5 | -0.078355 | 0.0091631 | 0.0027207 | 201.014 | 200.9356 | -1.8765 | -0.0094198 | 200.9748 | -0.039177 | 200.9879 | 1.0082 | -0.00019653 | 1.0087 | -0.00019663
355.52 | -2.5335 | 0.0084151 | 0.0013604 | 200.9974 | 198.4639 | -1.8599 | -0.0093365 | 199.7307 | -1.2667 | 200.1529 | 1.0019 | -0.0063544 | 1.0025 | -0.0063578
355.54 | -5.1975 | 0.0076671 | 7.1598e-05 | 201.0074 | 195.8099 | -1.8699 | -0.0093867 | 198.4086 | -2.5988 | 199.2749 | 0.9953 | -0.013036 | 0.99582 | -0.013043
355.56 | -7.3915 | 0.0072931 | -0.0013604 | 202.0318 | 194.6403 | -1.8943 | -0.0095092 | 198.3361 | -3.6957 | 199.568 | 0.99493 | -0.018539 | 0.99545 | -0.018549
355.58 | -10.1339 | 0.0063581 | -0.0026491 | 202.1384 | 192.0045 | -2.0009 | -0.010044 | 197.0715 | -5.0669 | 198.7604 | 0.98859 | -0.025418 | 0.98911 | -0.025431
355.6 | -11.6487 | 0.0057971 | -0.0039379 | 201.9666 | 190.3179 | -1.8291 | -0.0091819 | 196.1422 | -5.8244 | 198.0837 | 0.98393 | -0.029217 | 0.98444 | -0.029233
355.62 | -13.5815 | 0.0054231 | -0.0048687 | 201.7446 | 188.1631 | -1.6071 | -0.0080675 | 194.9538 | -6.7908 | 197.2174 | 0.97797 | -0.034065 | 0.97848 | -0.034083
355.64 | -15.462 | 0.0046751 | -0.0059427 | 201.6893 | 186.2273 | -1.5518 | -0.0077899 | 193.9583 | -7.731 | 196.5353 | 0.97297 | -0.038782 | 0.97348 | -0.038802
355.66 | -17.003 | 0.0041141 | -0.0068018 | 201.6715 | 184.6685 | -1.534 | -0.0077005 | 193.17 | -8.5015 | 196.0038 | 0.96902 | -0.042647 | 0.96952 | -0.042669
355.68 | -18.0477 | 0.0037401 | -0.0075894 | 201.5616 | 183.5139 | -1.4241 | -0.0071488 | 192.5377 | -9.0239 | 195.5457 | 0.96584 | -0.045267 | 0.96635 | -0.045291
355.7 | -18.8313 | 0.003179 | -0.0081622 | 201.3868 | 182.5555 | -1.2493 | -0.0062714 | 191.9712 | -9.4156 | 195.1097 | 0.963 | -0.047233 | 0.96351 | -0.047257
355.72 | -19.7193 | 0.002805 | -0.008735 | 201.3157 | 181.5964 | -1.1782 | -0.0059144 | 191.4561 | -9.8596 | 194.7426 | 0.96042 | -0.04946 | 0.96092 | -0.049486
355.74 | -19.5103 | 0.002618 | -0.008735 | 200.9952 | 181.4849 | -0.8577 | -0.0043056 | 191.24 | -9.7552 | 194.4918 | 0.95934 | -0.048936 | 0.95984 | -0.048961
355.76 | -19.6148 | 0.002244 | -0.0088782 | 200.6891 | 181.0743 | -0.5516 | -0.002769 | 190.8817 | -9.8074 | 194.1508 | 0.95754 | -0.049198 | 0.95804 | -0.049224
355.78 | -19.6671 | 0.002057 | -0.0088782 | 200.602 | 180.9349 | -0.4645 | -0.0023317 | 190.7685 | -9.8335 | 194.0463 | 0.95697 | -0.049329 | 0.95747 | -0.049355
355.8 | -19.223 | 0.002057 | -0.008735 | 200.4276 | 181.2046 | -0.2901 | -0.0014563 | 190.8161 | -9.6115 | 194.0199 | 0.95721 | -0.048215 | 0.95771 | -0.04824
355.82 | -18.335 | 0.002057 | -0.008019 | 200.2003 | 181.8653 | -0.0628 | -0.00031525 | 191.0328 | -9.1675 | 194.0886 | 0.9583 | -0.045988 | 0.9588 | -0.046012
355.84 | -16.8463 | 0.002057 | -0.0070882 | 199.8058 | 182.9595 | 0.3317 | 0.0016651 | 191.3827 | -8.4231 | 194.1904 | 0.96005 | -0.042254 | 0.96055 | -0.042276
355.86 | -15.5665 | 0.002244 | -0.0063007 | 199.5267 | 183.9602 | 0.6108 | 0.0030662 | 191.7435 | -7.7832 | 194.3379 | 0.96186 | -0.039044 | 0.96236 | -0.039064
355.88 | -13.6599 | 0.002805 | -0.0050119 | 199.0626 | 185.4027 | 1.0749 | 0.0053959 | 192.2327 | -6.8299 | 194.5093 | 0.96431 | -0.034262 | 0.96482 | -0.03428
355.9 | -12.1189 | 0.003366 | -0.0041527 | 197.8929 | 185.774 | 1.2446 | 0.0062478 | 191.8335 | -6.0594 | 193.8533 | 0.96231 | -0.030397 | 0.96282 | -0.030412
355.92 | -9.5593 | 0.0035531 | -0.0027923 | 197.7409 | 188.1816 | 1.3966 | 0.0070108 | 192.9613 | -4.7796 | 194.5545 | 0.96797 | -0.023977 | 0.96848 | -0.023989
355.94 | -6.9997 | 0.0043011 | -0.0012888 | 197.6694 | 190.6697 | 1.4681 | 0.0073697 | 194.1696 | -3.4998 | 195.3362 | 0.97403 | -0.017557 | 0.97454 | -0.017566
355.96 | -4.9886 | 0.0050491 | 0 | 197.6496 | 192.661 | 1.4879 | 0.0074691 | 195.1553 | -2.4943 | 195.9867 | 0.97898 | -0.012512 | 0.97949 | -0.012519
355.98 | -2.5596 | 0.0056101 | 0.001074 | 197.7112 | 195.1516 | 1.4263 | 0.0071599 | 196.4314 | -1.2798 | 196.858 | 0.98538 | -0.00642 | 0.98589 | -0.0064233
356 | 0.20895 | 0.0059841 | 0.0025775 | 197.5472 | 197.7561 | 1.5903 | 0.0079831 | 197.6517 | 0.10447 | 197.6168 | 0.9915 | 0.00052408 | 0.99202 | 0.00052435
356.02 | 2.7947 | 0.0063581 | 0.0039379 | 196.4691 | 199.2638 | 1.6684 | 0.0083752 | 197.8664 | 1.3973 | 197.4007 | 0.99258 | 0.0070095 | 0.9931 | 0.0070132
356.04 | 4.9886 | 0.0071061 | 0.0052983 | 196.488 | 201.4766 | 1.6495 | 0.0082803 | 198.9823 | 2.4943 | 198.1509 | 0.99817 | 0.012512 | 0.9987 | 0.012519
356.06 | 7.1303 | 0.0078541 | 0.0065871 | 196.4309 | 203.5612 | 1.7066 | 0.008567 | 199.996 | 3.5651 | 198.8077 | 1.0033 | 0.017884 | 1.0038 | 0.017894
356.08 | 9.5332 | 0.0086021 | 0.0078042 | 196.5607 | 206.0939 | 1.5768 | 0.0079154 | 201.3273 | 4.7666 | 199.7384 | 1.0099 | 0.023911 | 1.0105 | 0.023924
356.1 | 11.8577 | 0.0093501 | 0.0090214 | 196.5288 | 208.3865 | 1.6087 | 0.0080755 | 202.4576 | 5.9288 | 200.4814 | 1.0156 | 0.029741 | 1.0161 | 0.029757
356.12 | 14.13 | 0.0095371 | 0.010239 | 196.5086 | 210.6386 | 1.6289 | 0.0081769 | 203.5736 | 7.065 | 201.2186 | 1.0212 | 0.035441 | 1.0217 | 0.035459
356.14 | 15.5665 | 0.0099111 | 0.011169 | 196.631 | 212.1975 | 1.5065 | 0.0075625 | 204.4142 | 7.7832 | 201.8198 | 1.0254 | 0.039044 | 1.026 | 0.039064
356.16 | 16.8724 | 0.010472 | 0.011814 | 196.7556 | 213.628 | 1.3819 | 0.006937 | 205.1918 | 8.4362 | 202.3797 | 1.0293 | 0.042319 | 1.0299 | 0.042341
356.18 | 18.3611 | 0.011033 | 0.012745 | 196.792 | 215.1531 | 1.3455 | 0.0067543 | 205.9726 | 9.1806 | 202.9124 | 1.0332 | 0.046053 | 1.0338 | 0.046078
356.2 | 18.5701 | 0.011594 | 0.013174 | 197.0569 | 215.627 | 1.0806 | 0.0054245 | 206.3419 | 9.285 | 203.2469 | 1.0351 | 0.046577 | 1.0356 | 0.046602
356.22 | 19.8238 | 0.011968 | 0.013604 | 197.1506 | 216.9744 | 0.9869 | 0.0049541 | 207.0625 | 9.9119 | 203.7585 | 1.0387 | 0.049722 | 1.0393 | 0.049748
356.24 | 20.1372 | 0.012155 | 0.013747 | 197.4286 | 217.5658 | 0.7089 | 0.0035586 | 207.4972 | 10.0686 | 204.141 | 1.0409 | 0.050508 | 1.0414 | 0.050534
356.26 | 20.1111 | 0.012342 | 0.01389 | 197.441 | 217.5521 | 0.6965 | 0.0034964 | 207.4965 | 10.0555 | 204.1447 | 1.0409 | 0.050443 | 1.0414 | 0.050469
356.28 | 19.8499 | 0.012342 | 0.013962 | 197.5864 | 217.4363 | 0.5511 | 0.0027665 | 207.5113 | 9.9249 | 204.203 | 1.041 | 0.049787 | 1.0415 | 0.049814
356.3 | 19.1969 | 0.012529 | 0.013604 | 197.929 | 217.1259 | 0.2085 | 0.0010466 | 207.5275 | 9.5985 | 204.328 | 1.041 | 0.04815 | 1.0416 | 0.048175
356.32 | 18.1783 | 0.012529 | 0.013031 | 198.1699 | 216.3482 | -0.0324 | -0.00016264 | 207.2591 | 9.0892 | 204.2293 | 1.0397 | 0.045595 | 1.0402 | 0.045619
356.34 | 16.9769 | 0.012529 | 0.012315 | 198.3383 | 215.3152 | -0.2008 | -0.001008 | 206.8267 | 8.4884 | 203.9973 | 1.0375 | 0.042581 | 1.0381 | 0.042604
356.36 | 15.6187 | 0.012155 | 0.011527 | 198.7014 | 214.3201 | -0.5639 | -0.0028307 | 206.5108 | 7.8094 | 203.9076 | 1.0359 | 0.039175 | 1.0365 | 0.039195
356.38 | 13.3726 | 0.011968 | 0.010167 | 200.2178 | 213.5904 | -1.0803 | -0.005423 | 206.9041 | 6.6863 | 204.6753 | 1.0379 | 0.033541 | 1.0385 | 0.033559
356.4 | 11.7532 | 0.011407 | 0.0093078 | 200.2955 | 212.0487 | -1.158 | -0.005813 | 206.1721 | 5.8766 | 204.2132 | 1.0342 | 0.029479 | 1.0348 | 0.029495
356.42 | 9.4809 | 0.010846 | 0.0079474 | 200.3559 | 209.8368 | -1.2184 | -0.0061162 | 205.0964 | 4.7405 | 203.5162 | 1.0288 | 0.02378 | 1.0294 | 0.023793
356.44 | 7.3392 | 0.010285 | 0.0065871 | 200.4673 | 207.8065 | -1.3298 | -0.0066755 | 204.1369 | 3.6696 | 202.9137 | 1.024 | 0.018408 | 1.0246 | 0.018418
356.46 | 4.4923 | 0.0099111 | 0.0052267 | 200.6392 | 205.1315 | -1.5017 | -0.0075384 | 202.8854 | 2.2462 | 202.1366 | 1.0178 | 0.011268 | 1.0183 | 0.011274
356.48 | 2.2201 | 0.0093501 | 0.0040811 | 200.5376 | 202.7577 | -1.4001 | -0.0070284 | 201.6476 | 1.11 | 201.2776 | 1.0115 | 0.0055683 | 1.0121 | 0.0055712
356.5 | -0.36566 | 0.0089761 | 0.0025775 | 201.5944 | 201.2287 | -1.4569 | -0.0073135 | 201.4116 | -0.18283 | 201.4725 | 1.0104 | -0.00091714 | 1.0109 | -0.00091762
356.52 | -2.5596 | 0.0082281 | 0.0012172 | 201.6572 | 199.0976 | -1.5197 | -0.0076287 | 200.3774 | -1.2798 | 200.804 | 1.0052 | -0.00642 | 1.0057 | -0.0064233
356.54 | -4.8319 | 0.0074801 | -7.1598e-05 | 201.6269 | 196.795 | -1.4894 | -0.0074766 | 199.211 | -2.4159 | 200.0163 | 0.99932 | -0.012119 | 0.99984 | -0.012126
356.56 | -7.2609 | 0.0067321 | -0.0012888 | 201.6356 | 194.3747 | -1.4981 | -0.0075203 | 198.0052 | -3.6304 | 199.2153 | 0.99327 | -0.018212 | 0.99379 | -0.018221
356.58 | -9.7944 | 0.0063581 | -0.0026491 | 201.7416 | 191.9472 | -1.6041 | -0.0080524 | 196.8444 | -4.8972 | 198.4768 | 0.98745 | -0.024566 | 0.98797 | -0.024579
356.6 | -11.5704 | 0.0056101 | -0.0038663 | 201.7485 | 190.1781 | -1.611 | -0.0080871 | 195.9633 | -5.7852 | 197.8917 | 0.98303 | -0.029021 | 0.98354 | -0.029036
356.62 | -13.6599 | 0.0054231 | -0.0050119 | 201.7687 | 188.1088 | -1.6312 | -0.0081885 | 194.9388 | -6.8299 | 197.2154 | 0.97789 | -0.034262 | 0.9784 | -0.03428
356.64 | -15.8538 | 0.0046751 | -0.0059427 | 201.6893 | 185.8355 | -1.5518 | -0.0077899 | 193.7624 | -7.9269 | 196.4047 | 0.97199 | -0.039764 | 0.9725 | -0.039785
356.66 | -17.0291 | 0.0041141 | -0.0068018 | 201.4934 | 184.4643 | -1.3559 | -0.0068065 | 192.9788 | -8.5146 | 195.817 | 0.96806 | -0.042712 | 0.96857 | -0.042735
356.68 | -18.3089 | 0.0035531 | -0.0077326 | 201.4803 | 183.1714 | -1.3428 | -0.0067407 | 192.3258 | -9.1545 | 195.3773 | 0.96478 | -0.045922 | 0.96529 | -0.045946
356.7 | -18.9357 | 0.003179 | -0.0081622 | 201.3004 | 182.3647 | -1.1629 | -0.0058376 | 191.8325 | -9.4679 | 194.9885 | 0.96231 | -0.047495 | 0.96281 | -0.047519
356.72 | -19.7976 | 0.002805 | -0.008735 | 201.1426 | 181.345 | -1.0051 | -0.0050455 | 191.2438 | -9.8988 | 194.5434 | 0.95935 | -0.049656 | 0.95986 | -0.049682
356.74 | -19.7976 | 0.002618 | -0.0088782 | 200.8344 | 181.0368 | -0.6969 | -0.0034984 | 190.9356 | -9.8988 | 194.2352 | 0.95781 | -0.049656 | 0.95831 | -0.049682
356.76 | -19.7193 | 0.002244 | -0.0089498 | 200.7119 | 180.9926 | -0.5744 | -0.0028834 | 190.8523 | -9.8596 | 194.1388 | 0.95739 | -0.04946 | 0.95789 | -0.049486
356.78 | -19.4842 | 0.00187 | -0.0088782 | 200.5329 | 181.0487 | -0.3954 | -0.0019849 | 190.7908 | -9.7421 | 194.0382 | 0.95708 | -0.04887 | 0.95758 | -0.048896
356.8 | -19.1447 | 0.00187 | -0.0085918 | 200.3223 | 181.1776 | -0.1848 | -0.00092768 | 190.75 | -9.5723 | 193.9407 | 0.95688 | -0.048019 | 0.95738 | -0.048044
356.82 | -18.4134 | 0.00187 | -0.008019 | 200.1409 | 181.7275 | -0.0034 | -1.7068e-05 | 190.9342 | -9.2067 | 194.0031 | 0.9578 | -0.046184 | 0.9583 | -0.046209
356.84 | -16.8985 | 0.002057 | -0.007303 | 199.8855 | 182.987 | 0.252 | 0.001265 | 191.4362 | -8.4493 | 194.2527 | 0.96032 | -0.042385 | 0.96082 | -0.042407
356.86 | -15.671 | 0.002244 | -0.0063723 | 199.6105 | 183.9395 | 0.527 | 0.0026455 | 191.775 | -7.8355 | 194.3868 | 0.96202 | -0.039306 | 0.96252 | -0.039326
356.88 | -13.7382 | 0.002618 | -0.0050835 | 198.0613 | 184.3231 | 1.0762 | 0.0054024 | 191.1922 | -6.8691 | 193.4819 | 0.9591 | -0.034458 | 0.9596 | -0.034476
356.9 | -12.3017 | 0.0035531 | -0.0041527 | 198.0452 | 185.7435 | 1.0923 | 0.0054832 | 191.8943 | -6.1509 | 193.9446 | 0.96262 | -0.030855 | 0.96312 | -0.030871
356.92 | -9.5332 | 0.0039271 | -0.0026491 | 197.9116 | 188.3784 | 1.2259 | 0.0061539 | 193.145 | -4.7666 | 194.7339 | 0.96889 | -0.023911 | 0.9694 | -0.023924
356.94 | -7.6004 | 0.0041141 | -0.001432 | 197.8553 | 190.2549 | 1.2822 | 0.0064365 | 194.0551 | -3.8002 | 195.3218 | 0.97346 | -0.019063 | 0.97397 | -0.019073
356.96 | -5.3281 | 0.0048621 | 0 | 197.7839 | 192.4558 | 1.3536 | 0.0067949 | 195.1198 | -2.6641 | 196.0079 | 0.9788 | -0.013364 | 0.97931 | -0.013371
356.98 | -2.429 | 0.0052361 | 0.0012172 | 197.8196 | 195.3906 | 1.3179 | 0.0066157 | 196.6051 | -1.2145 | 197.0099 | 0.98625 | -0.0060924 | 0.98677 | -0.0060956
357 | -0.078355 | 0.0057971 | 0.0025775 | 197.6896 | 197.6112 | 1.4479 | 0.0072683 | 197.6504 | -0.039177 | 197.6635 | 0.99149 | -0.00019653 | 0.99201 | -0.00019663
357.02 | 2.5074 | 0.0067321 | 0.0039379 | 196.5787 | 199.0861 | 1.5588 | 0.007825 | 197.8324 | 1.2537 | 197.4145 | 0.9924 | 0.0062889 | 0.99293 | 0.0062922
357.04 | 4.6229 | 0.0071061 | 0.0052267 | 196.4703 | 201.0932 | 1.6672 | 0.0083692 | 198.7818 | 2.3115 | 198.0113 | 0.99717 | 0.011595 | 0.99769 | 0.011601
357.06 | 7.3915 | 0.0074801 | 0.0064439 | 196.3558 | 203.7473 | 1.7817 | 0.008944 | 200.0515 | 3.6957 | 198.8196 | 1.0035 | 0.018539 | 1.0041 | 0.018549
357.08 | 9.716 | 0.0082281 | 0.0078042 | 196.3657 | 206.0817 | 1.7718 | 0.0088943 | 201.2237 | 4.858 | 199.6044 | 1.0094 | 0.02437 | 1.0099 | 0.024382
357.1 | 11.936 | 0.0087891 | 0.0091646 | 196.3063 | 208.2423 | 1.8312 | 0.0091924 | 202.2743 | 5.968 | 200.285 | 1.0147 | 0.029938 | 1.0152 | 0.029954
357.12 | 13.4248 | 0.0091631 | 0.010024 | 196.413 | 209.8378 | 1.7245 | 0.0086568 | 203.1254 | 6.7124 | 200.8879 | 1.019 | 0.033672 | 1.0195 | 0.03369
357.14 | 15.2008 | 0.0097241 | 0.010955 | 196.6003 | 211.8011 | 1.5372 | 0.0077166 | 204.2007 | 7.6004 | 201.6672 | 1.0244 | 0.038127 | 1.0249 | 0.038147
357.16 | 17.1336 | 0.010472 | 0.011814 | 196.6971 | 213.8307 | 1.4404 | 0.0072307 | 205.2639 | 8.5668 | 202.4083 | 1.0297 | 0.042974 | 1.0302 | 0.042997
357.18 | 18.2044 | 0.010659 | 0.012601 | 196.8271 | 215.0315 | 1.3104 | 0.0065781 | 205.9293 | 9.1022 | 202.8952 | 1.033 | 0.04566 | 1.0336 | 0.045684
357.2 | 19.2492 | 0.01122 | 0.013031 | 196.9713 | 216.2205 | 1.1662 | 0.0058542 | 206.5959 | 9.6246 | 203.3877 | 1.0364 | 0.048281 | 1.0369 | 0.048306
357.22 | 19.432 | 0.011594 | 0.013604 | 197.1176 | 216.5496 | 1.0199 | 0.0051198 | 206.8336 | 9.716 | 203.5949 | 1.0376 | 0.048739 | 1.0381 | 0.048765
357.24 | 20.2939 | 0.011781 | 0.01389 | 197.2469 | 217.5408 | 0.8906 | 0.0044707 | 207.3938 | 10.1469 | 204.0115 | 1.0404 | 0.050901 | 1.0409 | 0.050928
357.26 | 19.7454 | 0.012155 | 0.01389 | 197.6876 | 217.433 | 0.4499 | 0.0022585 | 207.5603 | 9.8727 | 204.2694 | 1.0412 | 0.049525 | 1.0417 | 0.049551
357.28 | 19.7454 | 0.012342 | 0.01389 | 197.7147 | 217.4601 | 0.4228 | 0.0021224 | 207.5874 | 9.8727 | 204.2965 | 1.0413 | 0.049525 | 1.0419 | 0.049551
357.3 | 19.223 | 0.012342 | 0.013604 | 197.9099 | 217.1329 | 0.2276 | 0.0011425 | 207.5214 | 9.6115 | 204.3176 | 1.041 | 0.048215 | 1.0416 | 0.04824
357.32 | 18.0738 | 0.012342 | 0.013031 | 198.1529 | 216.2267 | -0.0154 | -7.7307e-05 | 207.1898 | 9.0369 | 204.1775 | 1.0393 | 0.045333 | 1.0399 | 0.045357
357.34 | 16.7418 | 0.012342 | 0.012243 | 198.4401 | 215.1819 | -0.3026 | -0.001519 | 206.811 | 8.3709 | 204.0207 | 1.0374 | 0.041992 | 1.038 | 0.042014
357.36 | 15.8277 | 0.012342 | 0.011384 | 198.723 | 214.5507 | -0.5855 | -0.0029392 | 206.6368 | 7.9138 | 203.9989 | 1.0366 | 0.039699 | 1.0371 | 0.03972
357.38 | 13.7643 | 0.011781 | 0.01031 | 199.1955 | 212.9598 | -1.058 | -0.0053111 | 206.0777 | 6.8822 | 203.7836 | 1.0338 | 0.034524 | 1.0343 | 0.034542
357.4 | 11.9099 | 0.01122 | 0.0091646 | 200.2874 | 212.1973 | -1.1499 | -0.0057724 | 206.2424 | 5.955 | 204.2574 | 1.0346 | 0.029872 | 1.0351 | 0.029888
357.42 | 9.4809 | 0.010659 | 0.0079474 | 200.3638 | 209.8447 | -1.2263 | -0.0061559 | 205.1043 | 4.7405 | 203.5241 | 1.0289 | 0.02378 | 1.0294 | 0.023793
357.44 | 7.0519 | 0.010285 | 0.0064439 | 200.5451 | 207.597 | -1.4076 | -0.007066 | 204.0711 | 3.526 | 202.8957 | 1.0237 | 0.017688 | 1.0242 | 0.017697
357.46 | 4.9886 | 0.0099111 | 0.0054415 | 200.5087 | 205.4973 | -1.3712 | -0.0068833 | 203.003 | 2.4943 | 202.1716 | 1.0183 | 0.012512 | 1.0189 | 0.012519
357.48 | 2.3245 | 0.0093501 | 0.0040811 | 200.5505 | 202.875 | -1.413 | -0.0070931 | 201.7128 | 1.1623 | 201.3253 | 1.0119 | 0.0058304 | 1.0124 | 0.0058334
357.5 | -0.20895 | 0.0086021 | 0.0025775 | 200.6269 | 200.418 | -1.4894 | -0.0074766 | 200.5224 | -0.10447 | 200.5573 | 1.0059 | -0.00052408 | 1.0064 | -0.00052435
357.52 | -2.7163 | 0.0080411 | 0.001074 | 200.8323 | 198.116 | -1.6948 | -0.0085077 | 199.4742 | -1.3582 | 199.9269 | 1.0006 | -0.006813 | 1.0012 | -0.0068166
357.54 | -5.3542 | 0.0072931 | -0.0001432 | 201.8131 | 196.4589 | -1.6756 | -0.0084113 | 199.136 | -2.6771 | 200.0284 | 0.99894 | -0.013429 | 0.99947 | -0.013437
357.56 | -7.4437 | 0.0069191 | -0.0012888 | 201.8281 | 194.3844 | -1.6906 | -0.0084866 | 198.1062 | -3.7219 | 199.3469 | 0.99378 | -0.01867 | 0.9943 | -0.01868
357.58 | -9.6115 | 0.0065451 | -0.0026491 | 201.9561 | 192.3446 | -1.8186 | -0.0091292 | 197.1503 | -4.8058 | 198.7523 | 0.98898 | -0.024108 | 0.9895 | -0.02412
357.6 | -11.8838 | 0.0059841 | -0.0038663 | 201.8292 | 189.9454 | -1.6917 | -0.0084922 | 195.8873 | -5.9419 | 197.8679 | 0.98265 | -0.029807 | 0.98316 | -0.029823
357.62 | -13.5815 | 0.0052361 | -0.0050119 | 201.8138 | 188.2323 | -1.6763 | -0.0084149 | 195.023 | -6.7908 | 197.2866 | 0.97831 | -0.034065 | 0.97883 | -0.034083
357.64 | -15.3314 | 0.0044881 | -0.0059427 | 201.6035 | 186.2721 | -1.466 | -0.0073592 | 193.9378 | -7.6657 | 196.493 | 0.97287 | -0.038454 | 0.97338 | -0.038474
357.66 | -17.447 | 0.0039271 | -0.0068018 | 201.6388 | 184.1918 | -1.5013 | -0.0075364 | 192.9153 | -8.7235 | 195.8231 | 0.96774 | -0.043761 | 0.96825 | -0.043783
357.68 | -18.1 | 0.0037401 | -0.0075894 | 201.5445 | 183.4445 | -1.407 | -0.007063 | 192.4945 | -9.05 | 195.5112 | 0.96563 | -0.045398 | 0.96613 | -0.045422
357.7 | -18.9357 | 0.003366 | -0.008019 | 201.3459 | 182.4102 | -1.2084 | -0.006066 | 191.878 | -9.4679 | 195.034 | 0.96254 | -0.047495 | 0.96304 | -0.047519
357.72 | -19.7454 | 0.002805 | -0.008735 | 201.291 | 181.5456 | -1.1535 | -0.0057905 | 191.4183 | -9.8727 | 194.7092 | 0.96023 | -0.049525 | 0.96073 | -0.049551
357.74 | -19.4059 | 0.002431 | -0.008735 | 200.9344 | 181.5285 | -0.7969 | -0.0040004 | 191.2315 | -9.7029 | 194.4658 | 0.95929 | -0.048674 | 0.9598 | -0.048699
357.76 | -19.6671 | 0.002244 | -0.0088782 | 200.7462 | 181.0791 | -0.6087 | -0.0030556 | 190.9127 | -9.8335 | 194.1905 | 0.95769 | -0.049329 | 0.9582 | -0.049355
357.78 | -19.6671 | 0.002057 | -0.0088782 | 200.6069 | 180.9398 | -0.4694 | -0.0023563 | 190.7734 | -9.8335 | 194.0512 | 0.95699 | -0.049329 | 0.9575 | -0.049355
357.8 | -19.0663 | 0.002057 | -0.0085918 | 200.4097 | 181.3434 | -0.2722 | -0.0013664 | 190.8765 | -9.5332 | 194.0543 | 0.95751 | -0.047822 | 0.95801 | -0.047847
357.82 | -17.7865 | 0.002057 | -0.0078758 | 199.0331 | 181.2466 | 0.1044 | 0.00052408 | 190.1398 | -8.8933 | 193.1043 | 0.95382 | -0.044612 | 0.95432 | -0.044636
357.84 | -17.0291 | 0.002057 | -0.007303 | 198.7902 | 181.7611 | 0.3473 | 0.0017434 | 190.2756 | -8.5146 | 193.1138 | 0.9545 | -0.042712 | 0.955 | -0.042735
357.86 | -15.3575 | 0.002431 | -0.0062291 | 199.4236 | 184.0661 | 0.7139 | 0.0035837 | 191.7448 | -7.6788 | 194.3044 | 0.96187 | -0.03852 | 0.96237 | -0.03854
357.88 | -13.1636 | 0.002992 | -0.0050119 | 198.8962 | 185.7326 | 1.2413 | 0.0062312 | 192.3144 | -6.5818 | 194.5083 | 0.96472 | -0.033017 | 0.96523 | -0.033034
357.9 | -12.1972 | 0.0035531 | -0.0040095 | 197.8082 | 185.611 | 1.3293 | 0.006673 | 191.7096 | -6.0986 | 193.7425 | 0.96169 | -0.030593 | 0.96219 | -0.030609
357.92 | -9.7682 | 0.0039271 | -0.0026491 | 197.7656 | 187.9974 | 1.3719 | 0.0068868 | 192.8815 | -4.8841 | 194.5095 | 0.96757 | -0.024501 | 0.96808 | -0.024513
357.94 | -7.2609 | 0.0041141 | -0.0012888 | 197.6938 | 190.4329 | 1.4437 | 0.0072472 | 194.0634 | -3.6304 | 195.2735 | 0.9735 | -0.018212 | 0.97401 | -0.018221
357.96 | -4.8841 | 0.0048621 | -7.1598e-05 | 197.5769 | 192.6928 | 1.5606 | 0.0078341 | 195.1348 | -2.4421 | 195.9489 | 0.97887 | -0.01225 | 0.97939 | -0.012257
357.98 | -2.8469 | 0.0054231 | 0.0012172 | 197.6797 | 194.8328 | 1.4578 | 0.007318 | 196.2563 | -1.4234 | 196.7307 | 0.9845 | -0.0071406 | 0.98501 | -0.0071443
358 | -0.026118 | 0.0061711 | 0.0025775 | 197.631 | 197.6049 | 1.5065 | 0.0075625 | 197.6179 | -0.013059 | 197.6223 | 0.99133 | -6.551e-05 | 0.99185 | -6.5544e-05
358.02 | 2.6379 | 0.0069191 | 0.0040811 | 196.6126 | 199.2505 | 1.5249 | 0.0076548 | 197.9316 | 1.319 | 197.4919 | 0.9929 | 0.0066165 | 0.99342 | 0.00662
358.04 | 5.4848 | 0.0072931 | 0.0054415 | 196.4414 | 201.9262 | 1.6961 | 0.0085143 | 199.1838 | 2.7424 | 198.2697 | 0.99918 | 0.013757 | 0.99971 | 0.013764
358.06 | 7.1303 | 0.0076671 | 0.0067303 | 196.5836 | 203.7139 | 1.5539 | 0.0078004 | 200.1487 | 3.5651 | 198.9604 | 1.004 | 0.017884 | 1.0046 | 0.017894
358.08 | 9.5332 | 0.0086021 | 0.0079474 | 196.5801 | 206.1133 | 1.5574 | 0.007818 | 201.3467 | 4.7666 | 199.7578 | 1.01 | 0.023911 | 1.0106 | 0.023924
358.1 | 11.2309 | 0.0093501 | 0.0091646 | 196.8136 | 208.0445 | 1.3239 | 0.0066458 | 202.429 | 5.6154 | 200.5572 | 1.0155 | 0.028169 | 1.016 | 0.028184
358.12 | 13.5293 | 0.0099111 | 0.010167 | 196.8326 | 210.3619 | 1.3049 | 0.0065505 | 203.5972 | 6.7646 | 201.3424 | 1.0213 | 0.033934 | 1.0219 | 0.033952
358.14 | 15.5143 | 0.010285 | 0.011169 | 196.837 | 212.3513 | 1.3005 | 0.0065284 | 204.5941 | 7.7571 | 202.0084 | 1.0263 | 0.038913 | 1.0269 | 0.038933
358.16 | 16.6373 | 0.010846 | 0.012029 | 196.8697 | 213.507 | 1.2678 | 0.0063642 | 205.1884 | 8.3187 | 202.4155 | 1.0293 | 0.04173 | 1.0298 | 0.041752
358.18 | 18.3089 | 0.011033 | 0.012745 | 197.0052 | 215.3141 | 1.1323 | 0.005684 | 206.1597 | 9.1545 | 203.1082 | 1.0342 | 0.045922 | 1.0347 | 0.045946
358.2 | 18.9096 | 0.011594 | 0.013174 | 197.1999 | 216.1095 | 0.9376 | 0.0047067 | 206.6547 | 9.4548 | 203.5031 | 1.0367 | 0.047429 | 1.0372 | 0.047454
358.22 | 19.5626 | 0.011968 | 0.013604 | 197.462 | 217.0246 | 0.6755 | 0.0033909 | 207.2433 | 9.7813 | 203.9829 | 1.0396 | 0.049067 | 1.0402 | 0.049093
358.24 | 19.9282 | 0.012342 | 0.01389 | 197.5365 | 217.4647 | 0.601 | 0.003017 | 207.5006 | 9.9641 | 204.1792 | 1.0409 | 0.049984 | 1.0415 | 0.05001
358.26 | 19.8499 | 0.012342 | 0.014033 | 197.6684 | 217.5183 | 0.4691 | 0.0023548 | 207.5933 | 9.9249 | 204.285 | 1.0414 | 0.049787 | 1.0419 | 0.049814
358.28 | 19.8499 | 0.012529 | 0.013962 | 197.6997 | 217.5496 | 0.4378 | 0.0021977 | 207.6246 | 9.9249 | 204.3163 | 1.0415 | 0.049787 | 1.0421 | 0.049814
358.3 | 19.0925 | 0.012529 | 0.013461 | 198.0121 | 217.1046 | 0.1254 | 0.00062949 | 207.5583 | 9.5462 | 204.3763 | 1.0412 | 0.047888 | 1.0417 | 0.047913
358.32 | 18.1261 | 0.012529 | 0.012888 | 198.1953 | 216.3214 | -0.0578 | -0.00029015 | 207.2583 | 9.063 | 204.2373 | 1.0397 | 0.045464 | 1.0402 | 0.045488
358.34 | 16.794 | 0.012529 | 0.012243 | 198.5226 | 215.3166 | -0.3851 | -0.0019332 | 206.9196 | 8.397 | 204.1206 | 1.038 | 0.042123 | 1.0385 | 0.042145
358.36 | 15.3053 | 0.012342 | 0.011527 | 198.8143 | 214.1196 | -0.6768 | -0.0033975 | 206.467 | 7.6527 | 203.9161 | 1.0357 | 0.038389 | 1.0363 | 0.038409
358.38 | 13.8166 | 0.012155 | 0.010453 | 200.2357 | 214.0523 | -1.0982 | -0.0055129 | 207.144 | 6.9083 | 204.8412 | 1.0391 | 0.034655 | 1.0397 | 0.034673
358.4 | 11.7532 | 0.011407 | 0.0093078 | 200.4046 | 212.1578 | -1.2671 | -0.0063607 | 206.2812 | 5.8766 | 204.3223 | 1.0348 | 0.029479 | 1.0353 | 0.029495
358.42 | 9.3503 | 0.010846 | 0.0078042 | 200.5314 | 209.8817 | -1.3939 | -0.0069972 | 205.2066 | 4.6752 | 203.6482 | 1.0294 | 0.023452 | 1.0299 | 0.023465
358.44 | 7.6527 | 0.010472 | 0.0065871 | 200.5616 | 208.2143 | -1.4241 | -0.0071488 | 204.3879 | 3.8263 | 203.1125 | 1.0253 | 0.019194 | 1.0258 | 0.019204
358.46 | 5.0408 | 0.0099111 | 0.0054415 | 200.5499 | 205.5907 | -1.4124 | -0.0070901 | 203.0703 | 2.5204 | 202.2302 | 1.0187 | 0.012643 | 1.0192 | 0.01265
358.48 | 2.0633 | 0.0091631 | 0.0040811 | 200.6707 | 202.734 | -1.5332 | -0.0076965 | 201.7024 | 1.0317 | 201.3585 | 1.0118 | 0.0051753 | 1.0123 | 0.005178
358.5 | 0.078355 | 0.0089761 | 0.0027207 | 200.7565 | 200.8349 | -1.619 | -0.0081272 | 200.7957 | 0.039177 | 200.7826 | 1.0073 | 0.00019653 | 1.0078 | 0.00019663
358.52 | -2.3245 | 0.0082281 | 0.0013604 | 200.6893 | 198.3648 | -1.5518 | -0.0077899 | 199.527 | -1.1623 | 199.9145 | 1.0009 | -0.0058304 | 1.0014 | -0.0058334
358.54 | -4.8058 | 0.0074801 | 7.1598e-05 | 201.8446 | 197.0388 | -1.7071 | -0.0085695 | 199.4417 | -2.4029 | 200.2427 | 1.0005 | -0.012054 | 1.001 | -0.01206
358.56 | -7.6527 | 0.0071061 | -0.0012888 | 201.8383 | 194.1856 | -1.7008 | -0.0085378 | 198.012 | -3.8263 | 199.2874 | 0.99331 | -0.019194 | 0.99383 | -0.019204
358.58 | -9.8466 | 0.0065451 | -0.0026491 | 201.9272 | 192.0806 | -1.7897 | -0.0089841 | 197.0039 | -4.9233 | 198.645 | 0.98825 | -0.024697 | 0.98877 | -0.02471
358.6 | -11.5704 | 0.0057971 | -0.0038663 | 201.8619 | 190.2915 | -1.7244 | -0.0086563 | 196.0767 | -5.7852 | 198.0051 | 0.9836 | -0.029021 | 0.98411 | -0.029036
358.62 | -13.8427 | 0.0054231 | -0.0048687 | 201.764 | 187.9213 | -1.6265 | -0.0081649 | 194.8427 | -6.9213 | 197.1498 | 0.97741 | -0.03472 | 0.97792 | -0.034738
358.64 | -15.6971 | 0.0046751 | -0.0059427 | 201.6942 | 185.9971 | -1.5567 | -0.0078145 | 193.8457 | -7.8485 | 196.4618 | 0.97241 | -0.039371 | 0.97292 | -0.039392
358.66 | -17.2642 | 0.0041141 | -0.0068734 | 201.7565 | 184.4923 | -1.619 | -0.0081272 | 193.1244 | -8.6321 | 196.0018 | 0.96879 | -0.043302 | 0.9693 | -0.043325
358.68 | -17.8388 | 0.0037401 | -0.0075894 | 201.4791 | 183.6403 | -1.3416 | -0.0067347 | 192.5597 | -8.9194 | 195.5328 | 0.96596 | -0.044743 | 0.96646 | -0.044767
358.7 | -19.0925 | 0.003366 | -0.0081622 | 201.325 | 182.2325 | -1.1875 | -0.0059611 | 191.7788 | -9.5462 | 194.9608 | 0.96204 | -0.047888 | 0.96254 | -0.047913
358.72 | -19.4581 | 0.002805 | -0.0085918 | 201.2276 | 181.7695 | -1.0901 | -0.0054722 | 191.4985 | -9.7291 | 194.7416 | 0.96063 | -0.048805 | 0.96114 | -0.04883
358.74 | -19.9282 | 0.002618 | -0.008735 | 200.9807 | 181.0525 | -0.8432 | -0.0042328 | 191.0166 | -9.9641 | 194.338 | 0.95821 | -0.049984 | 0.95872 | -0.05001
358.76 | -19.5365 | 0.002244 | -0.0088782 | 200.7561 | 181.2196 | -0.6186 | -0.0031053 | 190.9879 | -9.7682 | 194.2439 | 0.95807 | -0.049001 | 0.95857 | -0.049027
358.78 | -19.5626 | 0.002057 | -0.0088782 | 200.5572 | 180.9946 | -0.4197 | -0.0021069 | 190.7759 | -9.7813 | 194.0363 | 0.95701 | -0.049067 | 0.95751 | -0.049093
358.8 | -19.1447 | 0.002057 | -0.0085918 | 200.3895 | 181.2448 | -0.252 | -0.001265 | 190.8172 | -9.5723 | 194.0079 | 0.95721 | -0.048019 | 0.95772 | -0.048044
358.82 | -18.4134 | 0.002057 | -0.008019 | 200.1694 | 181.756 | -0.0319 | -0.00016013 | 190.9627 | -9.2067 | 194.0316 | 0.95794 | -0.046184 | 0.95845 | -0.046209
358.84 | -16.8202 | 0.002057 | -0.0071598 | 199.8484 | 183.0282 | 0.2891 | 0.0014513 | 191.4383 | -8.4101 | 194.2417 | 0.96033 | -0.042188 | 0.96083 | -0.04221
358.86 | -15.5665 | 0.002244 | -0.0063723 | 199.5228 | 183.9563 | 0.6147 | 0.0030857 | 191.7396 | -7.7832 | 194.334 | 0.96184 | -0.039044 | 0.96235 | -0.039064
358.88 | -13.7121 | 0.002805 | -0.0050119 | 197.9535 | 184.2414 | 1.184 | 0.0059436 | 191.0975 | -6.856 | 193.3828 | 0.95862 | -0.034393 | 0.95912 | -0.034411
358.9 | -12.1972 | 0.003366 | -0.0040095 | 197.859 | 185.6618 | 1.2785 | 0.0064179 | 191.7604 | -6.0986 | 193.7933 | 0.96195 | -0.030593 | 0.96245 | -0.030609
358.92 | -9.9249 | 0.0037401 | -0.0027923 | 197.8499 | 187.925 | 1.2876 | 0.0064636 | 192.8874 | -4.9625 | 194.5416 | 0.9676 | -0.024894 | 0.96811 | -0.024907
358.94 | -7.0519 | 0.0043011 | -0.0012172 | 197.5947 | 190.5428 | 1.5428 | 0.0077447 | 194.0687 | -3.526 | 195.2441 | 0.97352 | -0.017688 | 0.97404 | -0.017697
358.96 | -5.1975 | 0.0050491 | -0.0001432 | 197.6983 | 192.5008 | 1.4392 | 0.0072246 | 195.0995 | -2.5988 | 195.9658 | 0.9787 | -0.013036 | 0.97921 | -0.013043
358.98 | -2.6379 | 0.0054231 | 0.0012172 | 197.6793 | 195.0414 | 1.4582 | 0.00732 | 196.3603 | -1.319 | 196.8 | 0.98502 | -0.0066165 | 0.98554 | -0.00662
359 | 0.39177 | 0.0059841 | 0.0027207 | 197.5529 | 197.9447 | 1.5846 | 0.0079545 | 197.7488 | 0.19589 | 197.6835 | 0.99199 | 0.00098265 | 0.99251 | 0.00098316
359.02 | 2.7947 | 0.0067321 | 0.0040811 | 197.4363 | 200.231 | 1.7012 | 0.0085399 | 198.8336 | 1.3973 | 198.3679 | 0.99743 | 0.0070095 | 0.99795 | 0.0070132
359.04 | 4.8841 | 0.0071061 | 0.0054415 | 196.4735 | 201.3576 | 1.664 | 0.0083531 | 198.9156 | 2.4421 | 198.1015 | 0.99784 | 0.01225 | 0.99836 | 0.012257
359.06 | 7.1042 | 0.0078541 | 0.0065871 | 196.5453 | 203.6495 | 1.5922 | 0.0079927 | 200.0974 | 3.5521 | 198.9134 | 1.0038 | 0.017819 | 1.0043 | 0.017828
359.08 | 9.4287 | 0.0086021 | 0.0079474 | 196.6587 | 206.0874 | 1.4788 | 0.0074234 | 201.373 | 4.7143 | 199.8016 | 1.0102 | 0.023649 | 1.0107 | 0.023661
359.1 | 11.8055 | 0.0089761 | 0.0091646 | 196.7347 | 208.5402 | 1.4028 | 0.0070419 | 202.6374 | 5.9027 | 200.6699 | 1.0165 | 0.02961 | 1.017 | 0.029626
359.12 | 13.7904 | 0.0097241 | 0.010167 | 196.7118 | 210.5022 | 1.4257 | 0.0071569 | 203.607 | 6.8952 | 201.3086 | 1.0214 | 0.034589 | 1.0219 | 0.034607
359.14 | 15.2792 | 0.010285 | 0.011169 | 196.8247 | 212.1039 | 1.3128 | 0.0065901 | 204.4643 | 7.6396 | 201.9178 | 1.0257 | 0.038323 | 1.0262 | 0.038343
359.16 | 16.5851 | 0.010659 | 0.011957 | 197.0107 | 213.5958 | 1.1268 | 0.0056564 | 205.3033 | 8.2926 | 202.5391 | 1.0299 | 0.041599 | 1.0304 | 0.041621
359.18 | 18.1522 | 0.01122 | 0.012601 | 197.0606 | 215.2128 | 1.0769 | 0.0054059 | 206.1367 | 9.0761 | 203.1113 | 1.0341 | 0.045529 | 1.0346 | 0.045553
359.2 | 18.6746 | 0.011594 | 0.013174 | 197.2134 | 215.888 | 0.9241 | 0.0046389 | 206.5507 | 9.3373 | 203.4383 | 1.0361 | 0.046839 | 1.0367 | 0.046864
359.22 | 19.5365 | 0.011968 | 0.013604 | 197.3912 | 216.9277 | 0.7463 | 0.0037464 | 207.1594 | 9.7682 | 203.9034 | 1.0392 | 0.049001 | 1.0397 | 0.049027
359.24 | 19.5365 | 0.012155 | 0.013747 | 197.6424 | 217.1789 | 0.4951 | 0.0024854 | 207.4106 | 9.7682 | 204.1546 | 1.0405 | 0.049001 | 1.041 | 0.049027
359.26 | 19.6932 | 0.012342 | 0.014033 | 197.8421 | 217.5353 | 0.2954 | 0.0014829 | 207.6887 | 9.8466 | 204.4065 | 1.0418 | 0.049394 | 1.0424 | 0.04942
359.28 | 19.7193 | 0.012529 | 0.01389 | 197.9451 | 217.6644 | 0.1924 | 0.00096583 | 207.8047 | 9.8596 | 204.5182 | 1.0424 | 0.04946 | 1.043 | 0.049486
359.3 | 18.9357 | 0.012529 | 0.013604 | 198.1379 | 217.0736 | -0.0004 | -2.008e-06 | 207.6058 | 9.4679 | 204.4498 | 1.0414 | 0.047495 | 1.042 | 0.047519
359.32 | 18.1522 | 0.012529 | 0.013174 | 198.2496 | 216.4018 | -0.1121 | -0.00056273 | 207.3257 | 9.0761 | 204.3003 | 1.04 | 0.045529 | 1.0406 | 0.045553
359.34 | 17.0552 | 0.012529 | 0.012387 | 198.556 | 215.6112 | -0.4185 | -0.0021008 | 207.0836 | 8.5276 | 204.2411 | 1.0388 | 0.042778 | 1.0394 | 0.0428
359.36 | 15.1747 | 0.012342 | 0.011456 | 198.9233 | 214.098 | -0.7858 | -0.0039446 | 206.5107 | 7.5874 | 203.9815 | 1.0359 | 0.038061 | 1.0365 | 0.038081
359.38 | 13.8949 | 0.012155 | 0.01031 | 199.2658 | 213.1607 | -1.1283 | -0.005664 | 206.2133 | 6.9475 | 203.8974 | 1.0344 | 0.034851 | 1.035 | 0.034869
359.4 | 11.8316 | 0.011594 | 0.009451 | 199.3965 | 211.2281 | -1.259 | -0.0063201 | 205.3123 | 5.9158 | 203.3404 | 1.0299 | 0.029676 | 1.0305 | 0.029691
359.42 | 9.1414 | 0.011033 | 0.0078042 | 199.6392 | 208.7806 | -1.5017 | -0.0075384 | 204.2099 | 4.5707 | 202.6863 | 1.0244 | 0.022928 | 1.0249 | 0.02294
359.44 | 7.1825 | 0.010285 | 0.0064439 | 200.6221 | 207.8046 | -1.4846 | -0.0074525 | 204.2134 | 3.5913 | 203.0163 | 1.0244 | 0.018015 | 1.025 | 0.018025
359.46 | 5.0408 | 0.0097241 | 0.0054415 | 200.5652 | 205.606 | -1.4277 | -0.0071669 | 203.0856 | 2.5204 | 202.2455 | 1.0188 | 0.012643 | 1.0193 | 0.01265
359.48 | 2.3506 | 0.0093501 | 0.0040811 | 200.6566 | 203.0072 | -1.5191 | -0.0076257 | 201.8319 | 1.1753 | 201.4401 | 1.0125 | 0.0058959 | 1.013 | 0.005899
359.5 | 0.13059 | 0.0091631 | 0.0027207 | 200.7299 | 200.8605 | -1.5924 | -0.0079937 | 200.7952 | 0.065296 | 200.7734 | 1.0073 | 0.00032755 | 1.0078 | 0.00032772
359.52 | -2.5074 | 0.0084151 | 0.0013604 | 201.7908 | 199.2834 | -1.6533 | -0.0082994 | 200.5371 | -1.2537 | 200.955 | 1.006 | -0.0062889 | 1.0065 | -0.0062922
359.54 | -5.0931 | 0.0076671 | 7.1598e-05 | 201.8359 | 196.7428 | -1.6984 | -0.0085258 | 199.2894 | -2.5465 | 200.1382 | 0.99971 | -0.012774 | 1.0002 | -0.012781
359.56 | -7.8355 | 0.0069191 | -0.0012888 | 201.9833 | 194.1478 | -1.8458 | -0.0092657 | 198.0656 | -3.9177 | 199.3715 | 0.99357 | -0.019653 | 0.9941 | -0.019663
359.58 | -10.16 | 0.0065451 | -0.0026491 | 202.0405 | 191.8805 | -1.903 | -0.0095529 | 196.9605 | -5.08 | 198.6538 | 0.98803 | -0.025483 | 0.98855 | -0.025497
359.6 | -11.5443 | 0.0057971 | -0.0038663 | 201.8414 | 190.2971 | -1.7039 | -0.0085534 | 196.0693 | -5.7721 | 197.9933 | 0.98356 | -0.028955 | 0.98408 | -0.02897
359.62 | -13.6599 | 0.0054231 | -0.0050119 | 201.7059 | 188.046 | -1.5684 | -0.0078732 | 194.876 | -6.8299 | 197.1526 | 0.97757 | -0.034262 | 0.97809 | -0.03428
359.64 | -15.4098 | 0.0046751 | -0.0059427 | 201.4988 | 186.089 | -1.3613 | -0.0068336 | 193.7939 | -7.7049 | 196.3622 | 0.97215 | -0.038651 | 0.97266 | -0.038671
359.66 | -17.0813 | 0.0041141 | -0.0068018 | 201.3638 | 184.2825 | -1.2263 | -0.0061559 | 192.8231 | -8.5407 | 195.67 | 0.96728 | -0.042843 | 0.96778 | -0.042866
359.68 | -18.2306 | 0.0035531 | -0.0077326 | 201.4409 | 183.2103 | -1.3034 | -0.0065429 | 192.3256 | -9.1153 | 195.364 | 0.96478 | -0.045726 | 0.96529 | -0.04575
359.7 | -18.8052 | 0.003179 | -0.0081622 | 201.2943 | 182.4891 | -1.1568 | -0.005807 | 191.8917 | -9.4026 | 195.0259 | 0.9626 | -0.047167 | 0.96311 | -0.047192
359.72 | -19.9282 | 0.002805 | -0.008735 | 201.2109 | 181.2827 | -1.0734 | -0.0053884 | 191.2468 | -9.9641 | 194.5682 | 0.95937 | -0.049984 | 0.95987 | -0.05001
359.74 | -19.876 | 0.002618 | -0.008735 | 200.8431 | 180.9671 | -0.7056 | -0.003542 | 190.9051 | -9.938 | 194.2178 | 0.95765 | -0.049853 | 0.95816 | -0.049879
359.76 | -19.5626 | 0.002431 | -0.008735 | 200.6569 | 181.0943 | -0.5194 | -0.0026073 | 190.8756 | -9.7813 | 194.136 | 0.95751 | -0.049067 | 0.95801 | -0.049093
359.78 | -19.4059 | 0.002244 | -0.0088782 | 200.5293 | 181.1234 | -0.3918 | -0.0019668 | 190.8264 | -9.7029 | 194.0607 | 0.95726 | -0.048674 | 0.95776 | -0.048699
359.8 | -19.1969 | 0.002057 | -0.0085918 | 200.408 | 181.2111 | -0.2705 | -0.0013579 | 190.8095 | -9.5985 | 194.009 | 0.95718 | -0.04815 | 0.95768 | -0.048175
359.82 | -18.4656 | 0.002057 | -0.008019 | 200.1324 | 181.6668 | 0.0051 | 2.5601e-05 | 190.8996 | -9.2328 | 193.9772 | 0.95763 | -0.046315 | 0.95813 | -0.04634
359.84 | -17.0552 | 0.002244 | -0.007303 | 199.8901 | 182.8349 | 0.2474 | 0.0012419 | 191.3625 | -8.5276 | 194.205 | 0.95995 | -0.042778 | 0.96045 | -0.0428
359.86 | -15.5404 | 0.002244 | -0.0063007 | 199.4774 | 183.937 | 0.6601 | 0.0033136 | 191.7072 | -7.7702 | 194.2973 | 0.96168 | -0.038978 | 0.96218 | -0.038999
359.88 | -13.7643 | 0.002805 | -0.0050119 | 198.0127 | 184.2484 | 1.1248 | 0.0056464 | 191.1305 | -6.8822 | 193.4246 | 0.95879 | -0.034524 | 0.95929 | -0.034542
359.9 | -11.9622 | 0.003366 | -0.0040095 | 197.8586 | 185.8964 | 1.2789 | 0.0064199 | 191.8775 | -5.9811 | 193.8712 | 0.96253 | -0.030003 | 0.96304 | -0.030019
359.92 | -9.5854 | 0.0041141 | -0.0026491 | 197.8247 | 188.2393 | 1.3128 | 0.0065901 | 193.032 | -4.7927 | 194.6296 | 0.96832 | -0.024042 | 0.96883 | -0.024055
359.94 | -7.0519 | 0.0044881 | -0.0012888 | 197.7544 | 190.7025 | 1.3831 | 0.006943 | 194.2284 | -3.526 | 195.4038 | 0.97433 | -0.017688 | 0.97484 | -0.017697
359.96 | -4.7274 | 0.0050491 | 0.00021479 | 197.7231 | 192.9957 | 1.4144 | 0.0071001 | 195.3594 | -2.3637 | 196.1473 | 0.98 | -0.011857 | 0.98051 | -0.011863
359.98 | -2.5857 | 0.0054231 | 0.0012888 | 197.8036 | 195.2179 | 1.3339 | 0.006696 | 196.5107 | -1.2929 | 196.9417 | 0.98578 | -0.0064855 | 0.98629 | -0.0064889
360 | 0.026118 | 0.0061711 | 0.0027207 | 197.7205 | 197.7466 | 1.417 | 0.0071132 | 197.7336 | 0.013059 | 197.7292 | 0.99191 | 6.551e-05 | 0.99243 | 6.5544e-05
360.02 | 2.5335 | 0.0067321 | 0.0040811 | 197.7544 | 200.2879 | 1.3831 | 0.006943 | 199.0211 | 1.2667 | 198.5989 | 0.99837 | 0.0063544 | 0.99889 | 0.0063578
360.04 | 5.0931 | 0.0074801 | 0.0054415 | 197.6496 | 202.7427 | 1.4879 | 0.0074691 | 200.1961 | 2.5465 | 199.3473 | 1.0043 | 0.012774 | 1.0048 | 0.012781
360.06 | 7.3915 | 0.0080411 | 0.0065871 | 196.6279 | 204.0194 | 1.5096 | 0.007578 | 200.3236 | 3.6957 | 199.0917 | 1.0049 | 0.018539 | 1.0054 | 0.018549
360.08 | 9.6376 | 0.0086021 | 0.0080906 | 196.7267 | 206.3643 | 1.4108 | 0.0070821 | 201.5455 | 4.8188 | 199.9392 | 1.011 | 0.024173 | 1.0116 | 0.024186
360.1 | 11.492 | 0.0089761 | 0.0091646 | 196.8271 | 208.3191 | 1.3104 | 0.0065781 | 202.5731 | 5.746 | 200.6578 | 1.0162 | 0.028824 | 1.0167 | 0.028839
360.12 | 13.921 | 0.0097241 | 0.010167 | 196.9103 | 210.8313 | 1.2272 | 0.0061604 | 203.8708 | 6.9605 | 201.5506 | 1.0227 | 0.034917 | 1.0232 | 0.034935
360.14 | 15.2008 | 0.010285 | 0.011241 | 196.9528 | 212.1536 | 1.1847 | 0.0059471 | 204.5532 | 7.6004 | 202.0197 | 1.0261 | 0.038127 | 1.0267 | 0.038147
360.16 | 16.6896 | 0.010846 | 0.011957 | 197.049 | 213.7386 | 1.0885 | 0.0054642 | 205.3938 | 8.3448 | 202.6122 | 1.0303 | 0.041861 | 1.0309 | 0.041883
360.18 | 18.335 | 0.011033 | 0.012601 | 196.9523 | 215.2873 | 1.1852 | 0.0059496 | 206.1198 | 9.1675 | 203.064 | 1.034 | 0.045988 | 1.0345 | 0.046012
360.2 | 18.6746 | 0.011594 | 0.013174 | 197.2505 | 215.9251 | 0.887 | 0.0044527 | 206.5878 | 9.3373 | 203.4754 | 1.0363 | 0.046839 | 1.0369 | 0.046864
360.22 | 19.7193 | 0.011781 | 0.013461 | 197.3398 | 217.0591 | 0.7977 | 0.0040044 | 207.1994 | 9.8596 | 203.9129 | 1.0394 | 0.04946 | 1.0399 | 0.049486
360.24 | 20.0588 | 0.012155 | 0.013818 | 197.4693 | 217.5281 | 0.6682 | 0.0033543 | 207.4987 | 10.0294 | 204.1556 | 1.0409 | 0.050311 | 1.0414 | 0.050338
360.26 | 20.0849 | 0.012342 | 0.014033 | 197.7066 | 217.7915 | 0.4309 | 0.0021631 | 207.7491 | 10.0425 | 204.4016 | 1.0422 | 0.050377 | 1.0427 | 0.050403
360.28 | 20.0066 | 0.012529 | 0.01389 | 197.8691 | 217.8757 | 0.2684 | 0.0013473 | 207.8724 | 10.0033 | 204.538 | 1.0428 | 0.05018 | 1.0433 | 0.050207
360.3 | 19.1708 | 0.012529 | 0.013532 | 198.167 | 217.3378 | -0.0295 | -0.00014809 | 207.7524 | 9.5854 | 204.5573 | 1.0422 | 0.048084 | 1.0427 | 0.048109
360.32 | 18.0216 | 0.012716 | 0.012888 | 198.4388 | 216.4604 | -0.3013 | -0.0015125 | 207.4496 | 9.0108 | 204.446 | 1.0406 | 0.045202 | 1.0412 | 0.045225
360.34 | 16.8985 | 0.012529 | 0.012243 | 198.6684 | 215.5669 | -0.5309 | -0.0026651 | 207.1177 | 8.4493 | 204.3012 | 1.039 | 0.042385 | 1.0395 | 0.042407
360.36 | 15.4098 | 0.012529 | 0.011456 | 198.9621 | 214.3719 | -0.8246 | -0.0041394 | 206.667 | 7.7049 | 204.0987 | 1.0367 | 0.038651 | 1.0373 | 0.038671
360.38 | 13.921 | 0.012155 | 0.010453 | 199.3484 | 213.2694 | -1.2109 | -0.0060786 | 206.3089 | 6.9605 | 203.9887 | 1.0349 | 0.034917 | 1.0355 | 0.034935
360.4 | 11.8577 | 0.011594 | 0.0093078 | 200.6497 | 212.5074 | -1.5122 | -0.0075911 | 206.5785 | 5.9288 | 204.6023 | 1.0363 | 0.029741 | 1.0368 | 0.029757
360.42 | 9.5854 | 0.01122 | 0.0079474 | 199.7695 | 209.3549 | -1.632 | -0.0081925 | 204.5622 | 4.7927 | 202.9646 | 1.0262 | 0.024042 | 1.0267 | 0.024055
360.44 | 7.5221 | 0.010659 | 0.0067303 | 200.7947 | 208.3168 | -1.6572 | -0.008319 | 204.5557 | 3.761 | 203.3021 | 1.0261 | 0.018867 | 1.0267 | 0.018877
360.46 | 4.7274 | 0.0099111 | 0.0054415 | 200.7809 | 205.5083 | -1.6434 | -0.0082497 | 203.1446 | 2.3637 | 202.3567 | 1.0191 | 0.011857 | 1.0196 | 0.011863
360.48 | 2.1678 | 0.0095371 | 0.0040811 | 201.8458 | 204.0136 | -1.7083 | -0.0085755 | 202.9297 | 1.0839 | 202.5684 | 1.018 | 0.0054373 | 1.0185 | 0.0054402
360.5 | 0.026118 | 0.0089761 | 0.0027207 | 200.8876 | 200.9137 | -1.7501 | -0.0087853 | 200.9007 | 0.013059 | 200.8963 | 1.0078 | 6.551e-05 | 1.0083 | 6.5544e-05
360.52 | -2.8469 | 0.0082281 | 0.0012172 | 201.8698 | 199.0229 | -1.7323 | -0.008696 | 200.4464 | -1.4234 | 200.9208 | 1.0055 | -0.0071406 | 1.006 | -0.0071443
360.54 | -4.9102 | 0.0078541 | 7.1598e-05 | 201.8729 | 196.9627 | -1.7354 | -0.0087115 | 199.4178 | -2.4551 | 200.2362 | 1.0004 | -0.012316 | 1.0009 | -0.012322
360.56 | -7.3131 | 0.0071061 | -0.0012888 | 201.9203 | 194.6072 | -1.7828 | -0.0089495 | 198.2637 | -3.6566 | 199.4826 | 0.99457 | -0.018343 | 0.99509 | -0.018352
360.58 | -10.16 | 0.0063581 | -0.0026491 | 202.1069 | 191.9469 | -1.9694 | -0.0098862 | 197.0269 | -5.08 | 198.7202 | 0.98836 | -0.025483 | 0.98888 | -0.025497
360.6 | -11.4659 | 0.0059841 | -0.0038663 | 201.9783 | 190.5124 | -1.8408 | -0.0092406 | 196.2453 | -5.733 | 198.1563 | 0.98444 | -0.028759 | 0.98496 | -0.028774
360.62 | -13.477 | 0.0052361 | -0.0048687 | 201.8743 | 188.3973 | -1.7368 | -0.0087186 | 195.1358 | -6.7385 | 197.382 | 0.97888 | -0.033803 | 0.97939 | -0.033821
360.64 | -15.2531 | 0.0046751 | -0.0059427 | 201.7224 | 186.4693 | -1.5849 | -0.007956 | 194.0959 | -7.6265 | 196.638 | 0.97366 | -0.038258 | 0.97417 | -0.038278
360.66 | -17.003 | 0.0043011 | -0.006945 | 201.6695 | 184.6665 | -1.532 | -0.0076905 | 193.168 | -8.5015 | 196.0018 | 0.96901 | -0.042647 | 0.96951 | -0.042669
360.68 | -18.1783 | 0.0037401 | -0.007661 | 201.6487 | 183.4704 | -1.5112 | -0.0075861 | 192.5595 | -9.0892 | 195.5893 | 0.96595 | -0.045595 | 0.96646 | -0.045619
360.7 | -18.9619 | 0.003179 | -0.0081622 | 201.413 | 182.4511 | -1.2755 | -0.0064029 | 191.9321 | -9.4809 | 195.0924 | 0.96281 | -0.04756 | 0.96331 | -0.047585
360.72 | -19.6148 | 0.002992 | -0.008735 | 201.37 | 181.7552 | -1.2325 | -0.006187 | 191.5626 | -9.8074 | 194.8317 | 0.96095 | -0.049198 | 0.96146 | -0.049224
360.74 | -19.9282 | 0.002618 | -0.008735 | 201.1481 | 181.2199 | -1.0106 | -0.0050731 | 191.184 | -9.9641 | 194.5054 | 0.95905 | -0.049984 | 0.95956 | -0.05001
360.76 | -19.6409 | 0.002431 | -0.008735 | 200.9699 | 181.329 | -0.8324 | -0.0041786 | 191.1494 | -9.8205 | 194.4229 | 0.95888 | -0.049263 | 0.95938 | -0.049289
360.78 | -19.432 | 0.002244 | -0.008735 | 200.7506 | 181.3186 | -0.6131 | -0.0030777 | 191.0346 | -9.716 | 194.2733 | 0.9583 | -0.048739 | 0.95881 | -0.048765
360.8 | -18.9357 | 0.002244 | -0.0085918 | 200.7388 | 181.8031 | -0.6013 | -0.0030185 | 191.2709 | -9.4679 | 194.4269 | 0.95949 | -0.047495 | 0.95999 | -0.047519
360.82 | -18.4395 | 0.002244 | -0.0083054 | 200.5116 | 182.0721 | -0.3741 | -0.0018779 | 191.2919 | -9.2197 | 194.3651 | 0.95959 | -0.04625 | 0.9601 | -0.046274
360.84 | -17.0813 | 0.002244 | -0.007303 | 200.0695 | 182.9882 | 0.068 | 0.00034135 | 191.5288 | -8.5407 | 194.3757 | 0.96078 | -0.042843 | 0.96129 | -0.042866
360.86 | -15.5665 | 0.002431 | -0.0061575 | 199.6054 | 184.0389 | 0.5321 | 0.0026711 | 191.8222 | -7.7832 | 194.4166 | 0.96226 | -0.039044 | 0.96276 | -0.039064
360.88 | -13.5815 | 0.002992 | -0.0051551 | 199.2462 | 185.6647 | 0.8913 | 0.0044742 | 192.4554 | -6.7908 | 194.719 | 0.96543 | -0.034065 | 0.96594 | -0.034083
360.9 | -11.8838 | 0.0035531 | -0.0040095 | 198.0077 | 186.1239 | 1.1298 | 0.0056715 | 192.0658 | -5.9419 | 194.0464 | 0.96348 | -0.029807 | 0.96398 | -0.029823
360.92 | -9.7421 | 0.0039271 | -0.0027923 | 197.9854 | 188.2433 | 1.1521 | 0.0057834 | 193.1143 | -4.8711 | 194.738 | 0.96874 | -0.024435 | 0.96925 | -0.024448
360.94 | -7.1825 | 0.0043011 | -0.0013604 | 197.7938 | 190.6113 | 1.3437 | 0.0067452 | 194.2025 | -3.5913 | 195.3996 | 0.9742 | -0.018015 | 0.97471 | -0.018025
360.96 | -5.0147 | 0.0048621 | 0 | 197.7631 | 192.7484 | 1.3744 | 0.0068994 | 195.2557 | -2.5074 | 196.0915 | 0.97948 | -0.012578 | 0.97999 | -0.012584
360.98 | -2.6118 | 0.0054231 | 0.0012172 | 197.8326 | 195.2208 | 1.3049 | 0.0065505 | 196.5267 | -1.3059 | 196.962 | 0.98585 | -0.006551 | 0.98637 | -0.0065544
361 | 0.15671 | 0.0061711 | 0.0025775 | 197.7025 | 197.8592 | 1.435 | 0.0072036 | 197.7809 | 0.078355 | 197.7547 | 0.99215 | 0.00039306 | 0.99267 | 0.00039327
361.02 | 2.6379 | 0.0069191 | 0.0040811 | 197.607 | 200.2449 | 1.5305 | 0.007683 | 198.926 | 1.319 | 198.4863 | 0.99789 | 0.0066165 | 0.99841 | 0.00662
361.04 | 5.0931 | 0.0072931 | 0.0054415 | 197.5355 | 202.6286 | 1.602 | 0.0080419 | 200.082 | 2.5465 | 199.2332 | 1.0037 | 0.012774 | 1.0042 | 0.012781
361.06 | 7.1042 | 0.0076671 | 0.0065155 | 196.5607 | 203.6649 | 1.5768 | 0.0079154 | 200.1128 | 3.5521 | 198.9288 | 1.0038 | 0.017819 | 1.0044 | 0.017828
361.08 | 9.5593 | 0.0082281 | 0.0078042 | 196.6022 | 206.1615 | 1.5353 | 0.0077071 | 201.3818 | 4.7796 | 199.7886 | 1.0102 | 0.023977 | 1.0107 | 0.023989
361.1 | 12.145 | 0.0089761 | 0.0090214 | 196.5268 | 208.6718 | 1.6107 | 0.0080856 | 202.5993 | 6.0725 | 200.5751 | 1.0163 | 0.030462 | 1.0169 | 0.030478
361.12 | 13.5293 | 0.0097241 | 0.010024 | 196.7094 | 210.2387 | 1.4281 | 0.0071689 | 203.474 | 6.7646 | 201.2192 | 1.0207 | 0.033934 | 1.0212 | 0.033952
361.14 | 15.1486 | 0.010285 | 0.011098 | 196.8673 | 212.0159 | 1.2702 | 0.0063763 | 204.4416 | 7.5743 | 201.9168 | 1.0256 | 0.037996 | 1.0261 | 0.038016
361.16 | 16.9769 | 0.010472 | 0.011885 | 196.8863 | 213.8632 | 1.2512 | 0.0062809 | 205.3747 | 8.4884 | 202.5453 | 1.0302 | 0.042581 | 1.0308 | 0.042604
361.18 | 17.9955 | 0.010846 | 0.012601 | 196.917 | 214.9125 | 1.2205 | 0.0061268 | 205.9147 | 8.9977 | 202.9155 | 1.0329 | 0.045136 | 1.0335 | 0.04516
361.2 | 18.8835 | 0.01122 | 0.013031 | 197.1193 | 216.0028 | 1.0182 | 0.0051113 | 206.5611 | 9.4418 | 203.4138 | 1.0362 | 0.047364 | 1.0367 | 0.047388
361.22 | 19.432 | 0.011781 | 0.013604 | 197.3011 | 216.7331 | 0.8364 | 0.0041986 | 207.0171 | 9.716 | 203.7784 | 1.0385 | 0.048739 | 1.039 | 0.048765
361.24 | 20.1372 | 0.012155 | 0.013747 | 197.4822 | 217.6194 | 0.6553 | 0.0032895 | 207.5508 | 10.0686 | 204.1946 | 1.0412 | 0.050508 | 1.0417 | 0.050534
361.26 | 20.0066 | 0.012342 | 0.01389 | 197.6769 | 217.6835 | 0.4606 | 0.0023122 | 207.6802 | 10.0033 | 204.3458 | 1.0418 | 0.05018 | 1.0424 | 0.050207
361.28 | 19.6409 | 0.012342 | 0.01389 | 197.8865 | 217.5274 | 0.251 | 0.00126 | 207.707 | 9.8205 | 204.4335 | 1.0419 | 0.049263 | 1.0425 | 0.049289
361.3 | 19.2753 | 0.012342 | 0.013604 | 197.9846 | 217.2599 | 0.1529 | 0.00076754 | 207.6222 | 9.6376 | 204.4097 | 1.0415 | 0.048346 | 1.0421 | 0.048372
361.32 | 18.1 | 0.012342 | 0.013031 | 198.2347 | 216.3347 | -0.0972 | -0.00048793 | 207.2847 | 9.05 | 204.268 | 1.0398 | 0.045398 | 1.0404 | 0.045422
361.34 | 17.1075 | 0.012342 | 0.012387 | 198.4203 | 215.5278 | -0.2828 | -0.0014196 | 206.974 | 8.5537 | 204.1228 | 1.0383 | 0.042909 | 1.0388 | 0.042931
361.36 | 15.4098 | 0.011968 | 0.011241 | 198.8146 | 214.2244 | -0.6771 | -0.003399 | 206.5195 | 7.7049 | 203.9512 | 1.036 | 0.038651 | 1.0365 | 0.038671
361.38 | 13.6076 | 0.011781 | 0.01031 | 199.1426 | 212.7502 | -1.0051 | -0.0050455 | 205.9464 | 6.8038 | 203.6785 | 1.0331 | 0.034131 | 1.0336 | 0.034148
361.4 | 11.936 | 0.01122 | 0.0093078 | 200.3187 | 212.2547 | -1.1812 | -0.0059295 | 206.2867 | 5.968 | 204.2974 | 1.0348 | 0.029938 | 1.0354 | 0.029954
361.42 | 9.5071 | 0.011033 | 0.0079474 | 200.3859 | 209.893 | -1.2484 | -0.0062668 | 205.1394 | 4.7535 | 203.5549 | 1.0291 | 0.023846 | 1.0296 | 0.023858
361.44 | 7.3131 | 0.010472 | 0.0064439 | 200.598 | 207.9111 | -1.4605 | -0.0073316 | 204.2546 | 3.6566 | 203.0357 | 1.0246 | 0.018343 | 1.0252 | 0.018352
361.46 | 4.8319 | 0.0097241 | 0.0052983 | 200.6376 | 205.4695 | -1.5001 | -0.0075304 | 203.0535 | 2.4159 | 202.2482 | 1.0186 | 0.012119 | 1.0191 | 0.012126
361.48 | 2.2201 | 0.0091631 | 0.0040811 | 200.5857 | 202.8058 | -1.4482 | -0.0072698 | 201.6957 | 1.11 | 201.3257 | 1.0118 | 0.0055683 | 1.0123 | 0.0055712
361.5 | -0.23506 | 0.0087891 | 0.0025775 | 200.6968 | 200.4617 | -1.5593 | -0.0078275 | 200.5793 | -0.11753 | 200.6184 | 1.0062 | -0.00058959 | 1.0067 | -0.0005899
361.52 | -2.6118 | 0.0080411 | 0.0012172 | 200.7706 | 198.1588 | -1.6331 | -0.008198 | 199.4647 | -1.3059 | 199.9 | 1.0006 | -0.006551 | 1.0011 | -0.0065544
361.54 | -4.9886 | 0.0078541 | -7.1598e-05 | 201.7608 | 196.7722 | -1.6233 | -0.0081488 | 199.2665 | -2.4943 | 200.0979 | 0.9996 | -0.012512 | 1.0001 | -0.012519
361.56 | -7.2086 | 0.0069191 | -0.0012888 | 201.7256 | 194.517 | -1.5881 | -0.0079721 | 198.1213 | -3.6043 | 199.3227 | 0.99385 | -0.018081 | 0.99438 | -0.01809
361.58 | -9.8988 | 0.0061711 | -0.0026491 | 201.7565 | 191.8577 | -1.619 | -0.0081272 | 196.8071 | -4.9494 | 198.4569 | 0.98726 | -0.024828 | 0.98778 | -0.024841
361.6 | -11.8055 | 0.0054231 | -0.0038663 | 201.7047 | 189.8992 | -1.5672 | -0.0078672 | 195.802 | -5.9027 | 197.7695 | 0.98222 | -0.02961 | 0.98273 | -0.029626
361.62 | -13.7382 | 0.0050491 | -0.0050119 | 201.6909 | 187.9527 | -1.5534 | -0.0077979 | 194.8218 | -6.8691 | 197.1115 | 0.9773 | -0.034458 | 0.97782 | -0.034476
361.64 | -15.2792 | 0.0044881 | -0.0059427 | 201.6078 | 186.3286 | -1.4703 | -0.0073808 | 193.9682 | -7.6396 | 196.5147 | 0.97302 | -0.038323 | 0.97353 | -0.038343
361.66 | -17.1336 | 0.0041141 | -0.0068018 | 201.3823 | 184.2487 | -1.2448 | -0.0062488 | 192.8155 | -8.5668 | 195.6711 | 0.96724 | -0.042974 | 0.96775 | -0.042997
361.68 | -18.1783 | 0.0035531 | -0.0077326 | 201.3373 | 183.159 | -1.1998 | -0.0060229 | 192.2481 | -9.0892 | 195.2779 | 0.96439 | -0.045595 | 0.9649 | -0.045619
361.7 | -18.8052 | 0.002992 | -0.0083054 | 201.2022 | 182.397 | -1.0647 | -0.0053447 | 191.7996 | -9.4026 | 194.9338 | 0.96214 | -0.047167 | 0.96265 | -0.047192
361.72 | -19.7454 | 0.002618 | -0.0085918 | 201.0459 | 181.3005 | -0.9084 | -0.0045601 | 191.1732 | -9.8727 | 194.4641 | 0.959 | -0.049525 | 0.9595 | -0.049551
361.74 | -19.6148 | 0.002244 | -0.0088782 | 200.8333 | 181.2185 | -0.6958 | -0.0034928 | 191.0259 | -9.8074 | 194.295 | 0.95826 | -0.049198 | 0.95876 | -0.049224
361.76 | -19.9544 | 0.002057 | -0.009093 | 200.6432 | 180.6888 | -0.5057 | -0.0025386 | 190.666 | -9.9772 | 193.9917 | 0.95646 | -0.050049 | 0.95696 | -0.050076
361.78 | -19.9021 | 0.00187 | -0.0088782 | 200.4855 | 180.5834 | -0.348 | -0.0017469 | 190.5344 | -9.9511 | 193.8515 | 0.9558 | -0.049918 | 0.9563 | -0.049945
361.8 | -19.223 | 0.00187 | -0.0085918 | 200.3641 | 181.1411 | -0.2266 | -0.0011375 | 190.7526 | -9.6115 | 193.9564 | 0.95689 | -0.048215 | 0.95739 | -0.04824
361.82 | -18.4134 | 0.00187 | -0.008019 | 200.1244 | 181.711 | 0.0131 | 6.5761e-05 | 190.9177 | -9.2067 | 193.9866 | 0.95772 | -0.046184 | 0.95822 | -0.046209
361.84 | -16.7157 | 0.002057 | -0.0071598 | 199.8225 | 183.1068 | 0.315 | 0.0015813 | 191.4647 | -8.3578 | 194.2506 | 0.96046 | -0.041926 | 0.96097 | -0.041948
361.86 | -15.5143 | 0.002057 | -0.0063723 | 199.5555 | 184.0412 | 0.582 | 0.0029216 | 191.7984 | -7.7571 | 194.3841 | 0.96214 | -0.038913 | 0.96264 | -0.038933
361.88 | -13.7382 | 0.002618 | -0.0051551 | 198.9768 | 185.2386 | 1.1607 | 0.0058266 | 192.1077 | -6.8691 | 194.3974 | 0.96369 | -0.034458 | 0.96419 | -0.034476
361.9 | -11.8055 | 0.003179 | -0.0041527 | 197.7815 | 185.976 | 1.356 | 0.006807 | 191.8788 | -5.9027 | 193.8463 | 0.96254 | -0.02961 | 0.96304 | -0.029626
361.92 | -9.5332 | 0.0035531 | -0.0026491 | 198.6298 | 189.0966 | 1.5077 | 0.0075685 | 193.8632 | -4.7666 | 195.4521 | 0.97249 | -0.023911 | 0.973 | -0.023924
361.94 | -7.3915 | 0.0039271 | -0.0012888 | 197.6213 | 190.2298 | 1.5162 | 0.0076112 | 193.9256 | -3.6957 | 195.1575 | 0.97281 | -0.018539 | 0.97332 | -0.018549
361.96 | -5.2498 | 0.0048621 | -0.0001432 | 197.646 | 192.3962 | 1.4915 | 0.0074872 | 195.0211 | -2.6249 | 195.8961 | 0.9783 | -0.013167 | 0.97882 | -0.013174
361.98 | -2.4551 | 0.0056101 | 0.0012172 | 197.6601 | 195.205 | 1.4774 | 0.0074164 | 196.4325 | -1.2276 | 196.8417 | 0.98538 | -0.0061579 | 0.9859 | -0.0061611
362 | 0.20895 | 0.0059841 | 0.0025775 | 197.5577 | 197.7666 | 1.5798 | 0.0079304 | 197.6622 | 0.10447 | 197.6273 | 0.99155 | 0.00052408 | 0.99207 | 0.00052435
362.02 | 2.2462 | 0.0061711 | 0.0039379 | 197.609 | 199.8552 | 1.5285 | 0.0076729 | 198.7321 | 1.1231 | 198.3577 | 0.99692 | 0.0056338 | 0.99744 | 0.0056368
362.04 | 4.7013 | 0.0069191 | 0.0052267 | 197.5129 | 202.2142 | 1.6246 | 0.0081553 | 199.8635 | 2.3506 | 199.08 | 1.0026 | 0.011792 | 1.0031 | 0.011798
362.06 | 7.2609 | 0.0072931 | 0.0064439 | 197.5541 | 204.815 | 1.5834 | 0.0079485 | 201.1845 | 3.6304 | 199.9744 | 1.0092 | 0.018212 | 1.0097 | 0.018221
362.08 | 9.5332 | 0.0084151 | 0.0078042 | 196.506 | 206.0392 | 1.6315 | 0.00819 | 201.2726 | 4.7666 | 199.6837 | 1.0097 | 0.023911 | 1.0102 | 0.023924
362.1 | 12.1189 | 0.0091631 | 0.0090214 | 196.445 | 208.5639 | 1.6925 | 0.0084962 | 202.5044 | 6.0594 | 200.4846 | 1.0158 | 0.030397 | 1.0164 | 0.030412
362.12 | 13.7121 | 0.0095371 | 0.010167 | 196.6152 | 210.3273 | 1.5223 | 0.0076418 | 203.4712 | 6.856 | 201.1859 | 1.0207 | 0.034393 | 1.0212 | 0.034411
362.14 | 15.2008 | 0.0099111 | 0.010955 | 196.8091 | 212.0099 | 1.3284 | 0.0066684 | 204.4095 | 7.6004 | 201.876 | 1.0254 | 0.038127 | 1.0259 | 0.038147
362.16 | 17.2381 | 0.010472 | 0.011814 | 196.8433 | 214.0814 | 1.2942 | 0.0064968 | 205.4623 | 8.619 | 202.5893 | 1.0307 | 0.043236 | 1.0312 | 0.043259
362.18 | 18.1 | 0.010659 | 0.012745 | 196.9961 | 215.0961 | 1.1414 | 0.0057297 | 206.0461 | 9.05 | 203.0294 | 1.0336 | 0.045398 | 1.0341 | 0.045422
362.2 | 18.8052 | 0.011407 | 0.013031 | 197.2332 | 216.0384 | 0.9043 | 0.0045395 | 206.6358 | 9.4026 | 203.5016 | 1.0366 | 0.047167 | 1.0371 | 0.047192
362.22 | 19.6932 | 0.011781 | 0.013604 | 197.2911 | 216.9843 | 0.8464 | 0.0042488 | 207.1377 | 9.8466 | 203.8555 | 1.0391 | 0.049394 | 1.0396 | 0.04942
362.24 | 20.0588 | 0.011968 | 0.013747 | 197.4643 | 217.5231 | 0.6732 | 0.0033794 | 207.4937 | 10.0294 | 204.1506 | 1.0409 | 0.050311 | 1.0414 | 0.050338
362.26 | 19.6932 | 0.012155 | 0.01389 | 197.6733 | 217.3665 | 0.4642 | 0.0023302 | 207.5199 | 9.8466 | 204.2377 | 1.041 | 0.049394 | 1.0415 | 0.04942
362.28 | 19.5887 | 0.012529 | 0.01389 | 197.9277 | 217.5164 | 0.2098 | 0.0010532 | 207.7221 | 9.7944 | 204.4573 | 1.042 | 0.049132 | 1.0426 | 0.049158
362.3 | 19.1708 | 0.012529 | 0.013461 | 198.1688 | 217.3396 | -0.0313 | -0.00015712 | 207.7542 | 9.5854 | 204.5591 | 1.0422 | 0.048084 | 1.0427 | 0.048109
362.32 | 18.0477 | 0.012529 | 0.012888 | 198.3296 | 216.3773 | -0.1921 | -0.00096432 | 207.3535 | 9.0239 | 204.3455 | 1.0402 | 0.045267 | 1.0407 | 0.045291
362.34 | 16.9508 | 0.012342 | 0.012315 | 198.4738 | 215.4246 | -0.3363 | -0.0016882 | 206.9492 | 8.4754 | 204.1241 | 1.0381 | 0.042516 | 1.0387 | 0.042538
362.36 | 15.5926 | 0.012155 | 0.011384 | 198.8528 | 214.4454 | -0.7153 | -0.0035907 | 206.6491 | 7.7963 | 204.0503 | 1.0366 | 0.039109 | 1.0372 | 0.03913
362.38 | 13.3464 | 0.011781 | 0.010239 | 199.2658 | 212.6122 | -1.1283 | -0.005664 | 205.939 | 6.6732 | 203.7146 | 1.0331 | 0.033475 | 1.0336 | 0.033493
362.4 | 11.8316 | 0.011407 | 0.0091646 | 199.3409 | 211.1725 | -1.2034 | -0.0060409 | 205.2567 | 5.9158 | 203.2848 | 1.0296 | 0.029676 | 1.0302 | 0.029691
362.42 | 9.4809 | 0.010659 | 0.0079474 | 200.3619 | 209.8428 | -1.2244 | -0.0061464 | 205.1024 | 4.7405 | 203.5222 | 1.0289 | 0.02378 | 1.0294 | 0.023793
362.44 | 6.8691 | 0.010098 | 0.0064439 | 200.5529 | 207.422 | -1.4154 | -0.0071052 | 203.9875 | 3.4346 | 202.8426 | 1.0233 | 0.017229 | 1.0238 | 0.017238
362.46 | 5.0408 | 0.0095371 | 0.0052983 | 200.5483 | 205.5891 | -1.4108 | -0.0070821 | 203.0687 | 2.5204 | 202.2286 | 1.0187 | 0.012643 | 1.0192 | 0.01265
362.48 | 2.3768 | 0.0091631 | 0.0040811 | 200.5851 | 202.9619 | -1.4476 | -0.0072668 | 201.7735 | 1.1884 | 201.3774 | 1.0122 | 0.0059614 | 1.0127 | 0.0059645
362.5 | -0.10447 | 0.0087891 | 0.0025775 | 200.6067 | 200.5022 | -1.4692 | -0.0073752 | 200.5545 | -0.052237 | 200.5719 | 1.0061 | -0.00026204 | 1.0066 | -0.00026218
362.52 | -2.6902 | 0.0082281 | 0.0012172 | 201.7553 | 199.0651 | -1.6178 | -0.0081212 | 200.4102 | -1.3451 | 200.8586 | 1.0053 | -0.0067475 | 1.0059 | -0.006751
362.54 | -5.0669 | 0.0074801 | -0.0001432 | 201.7268 | 196.6599 | -1.5893 | -0.0079781 | 199.1933 | -2.5335 | 200.0378 | 0.99923 | -0.012709 | 0.99976 | -0.012716
362.56 | -7.4176 | 0.0067321 | -0.001432 | 201.6454 | 194.2278 | -1.5079 | -0.0075695 | 197.9366 | -3.7088 | 199.1729 | 0.99293 | -0.018605 | 0.99345 | -0.018615
362.58 | -9.5071 | 0.0059841 | -0.0026491 | 201.6786 | 192.1715 | -1.5411 | -0.0077362 | 196.9251 | -4.7535 | 198.5096 | 0.98785 | -0.023846 | 0.98837 | -0.023858
362.6 | -12.0144 | 0.0056101 | -0.0038663 | 201.7699 | 189.7555 | -1.6324 | -0.0081945 | 195.7627 | -6.0072 | 197.7651 | 0.98202 | -0.030134 | 0.98254 | -0.03015
362.62 | -13.8427 | 0.0052361 | -0.0050119 | 201.7107 | 187.868 | -1.5732 | -0.0078973 | 194.7894 | -6.9213 | 197.0965 | 0.97714 | -0.03472 | 0.97765 | -0.034738
362.64 | -15.227 | 0.0044881 | -0.0060143 | 201.5061 | 186.2791 | -1.3686 | -0.0068702 | 193.8926 | -7.6135 | 196.4304 | 0.97264 | -0.038192 | 0.97315 | -0.038212
362.66 | -16.8463 | 0.0039271 | -0.0068018 | 201.4249 | 184.5786 | -1.2874 | -0.0064626 | 193.0018 | -8.4231 | 195.8095 | 0.96817 | -0.042254 | 0.96868 | -0.042276
362.68 | -18.5179 | 0.003366 | -0.0077326 | 201.4878 | 182.9699 | -1.3503 | -0.0067784 | 192.2289 | -9.2589 | 195.3152 | 0.9643 | -0.046446 | 0.9648 | -0.046471
362.7 | -18.7529 | 0.002992 | -0.0081622 | 201.2228 | 182.4699 | -1.0853 | -0.0054481 | 191.8463 | -9.3765 | 194.9718 | 0.96238 | -0.047036 | 0.96288 | -0.047061
362.72 | -19.7715 | 0.002618 | -0.008735 | 201.1832 | 181.4117 | -1.0457 | -0.0052493 | 191.2974 | -9.8858 | 194.5927 | 0.95962 | -0.049591 | 0.96013 | -0.049617
362.74 | -19.7193 | 0.002431 | -0.008735 | 200.8684 | 181.1491 | -0.7309 | -0.003669 | 191.0088 | -9.8596 | 194.2953 | 0.95817 | -0.04946 | 0.95868 | -0.049486
362.76 | -19.6932 | 0.002244 | -0.0088782 | 200.7098 | 181.0166 | -0.5723 | -0.0028729 | 190.8632 | -9.8466 | 194.1454 | 0.95744 | -0.049394 | 0.95795 | -0.04942
362.78 | -19.6409 | 0.002057 | -0.008735 | 200.5116 | 180.8707 | -0.3741 | -0.0018779 | 190.6911 | -9.8205 | 193.9646 | 0.95658 | -0.049263 | 0.95708 | -0.049289
362.8 | -19.1969 | 0.002057 | -0.0085918 | 200.3112 | 181.1143 | -0.1737 | -0.00087196 | 190.7127 | -9.5985 | 193.9122 | 0.95669 | -0.04815 | 0.95719 | -0.048175
362.82 | -18.3611 | 0.002057 | -0.0081622 | 200.0892 | 181.7281 | 0.0483 | 0.00024246 | 190.9086 | -9.1806 | 193.9688 | 0.95767 | -0.046053 | 0.95817 | -0.046078
362.84 | -16.9769 | 0.002057 | -0.007303 | 198.7831 | 181.8062 | 0.3544 | 0.0017791 | 190.2947 | -8.4884 | 193.1241 | 0.95459 | -0.042581 | 0.95509 | -0.042604
362.86 | -15.6971 | 0.002431 | -0.0062291 | 199.3687 | 183.6716 | 0.7688 | 0.0038593 | 191.5202 | -7.8485 | 194.1363 | 0.96074 | -0.039371 | 0.96124 | -0.039392
362.88 | -13.5031 | 0.002992 | -0.0051551 | 198.0957 | 184.5926 | 1.0418 | 0.0052297 | 191.3441 | -6.7516 | 193.5947 | 0.95986 | -0.033869 | 0.96036 | -0.033886
362.9 | -12.0144 | 0.0035531 | -0.0038663 | 197.9258 | 185.9114 | 1.2117 | 0.0060826 | 191.9186 | -6.0072 | 193.921 | 0.96274 | -0.030134 | 0.96324 | -0.03015
362.92 | -9.9511 | 0.0039271 | -0.0026491 | 197.8611 | 187.91 | 1.2764 | 0.0064074 | 192.8856 | -4.9755 | 194.5441 | 0.96759 | -0.024959 | 0.9681 | -0.024972
362.94 | -7.1564 | 0.0044881 | -0.0013604 | 197.8536 | 190.6972 | 1.2839 | 0.006445 | 194.2754 | -3.5782 | 195.4681 | 0.97456 | -0.01795 | 0.97507 | -0.017959
362.96 | -4.9364 | 0.0050491 | 7.1598e-05 | 197.7013 | 192.7649 | 1.4362 | 0.0072096 | 195.2331 | -2.4682 | 196.0558 | 0.97937 | -0.012381 | 0.97988 | -0.012388
362.98 | -2.429 | 0.0057971 | 0.0012172 | 197.7247 | 195.2957 | 1.4128 | 0.0070921 | 196.5102 | -1.2145 | 196.915 | 0.98577 | -0.0060924 | 0.98629 | -0.0060956
363 | -0.078355 | 0.0061711 | 0.0025775 | 197.6396 | 197.5612 | 1.4979 | 0.0075193 | 197.6004 | -0.039177 | 197.6135 | 0.99124 | -0.00019653 | 0.99176 | -0.00019663
363.02 | 2.5596 | 0.0065451 | 0.0040811 | 197.6793 | 200.2389 | 1.4582 | 0.00732 | 198.9591 | 1.2798 | 198.5325 | 0.99806 | 0.00642 | 0.99858 | 0.0064233
363.04 | 5.1453 | 0.0072931 | 0.0054415 | 196.7286 | 201.8739 | 1.4089 | 0.0070725 | 199.3012 | 2.5726 | 198.4437 | 0.99977 | 0.012905 | 1.0003 | 0.012912
363.06 | 7.5482 | 0.0080411 | 0.0067303 | 196.6429 | 204.1911 | 1.4946 | 0.0075027 | 200.417 | 3.7741 | 199.159 | 1.0054 | 0.018932 | 1.0059 | 0.018942
363.08 | 9.5071 | 0.0087891 | 0.0080906 | 196.6983 | 206.2054 | 1.4392 | 0.0072246 | 201.4518 | 4.7535 | 199.8673 | 1.0106 | 0.023846 | 1.0111 | 0.023858
363.1 | 11.4398 | 0.0095371 | 0.009093 | 196.8024 | 208.2422 | 1.3351 | 0.0067021 | 202.5223 | 5.7199 | 200.6157 | 1.0159 | 0.028693 | 1.0165 | 0.028708
363.12 | 13.477 | 0.0097241 | 0.010167 | 196.8412 | 210.3182 | 1.2963 | 0.0065073 | 203.5797 | 6.7385 | 201.3335 | 1.0212 | 0.033803 | 1.0218 | 0.033821
363.14 | 15.4359 | 0.010098 | 0.011241 | 196.8953 | 212.3312 | 1.2422 | 0.0062357 | 204.6132 | 7.7179 | 202.0406 | 1.0264 | 0.038716 | 1.027 | 0.038737
363.16 | 16.9246 | 0.010659 | 0.012029 | 196.9016 | 213.8262 | 1.2359 | 0.0062041 | 205.3639 | 8.4623 | 202.5431 | 1.0302 | 0.04245 | 1.0307 | 0.042473
363.18 | 17.891 | 0.01122 | 0.012745 | 197.1705 | 215.0615 | 0.967 | 0.0048542 | 206.116 | 8.9455 | 203.1342 | 1.034 | 0.044874 | 1.0345 | 0.044898
363.2 | 18.7529 | 0.011781 | 0.013317 | 197.1981 | 215.951 | 0.9394 | 0.0047157 | 206.5746 | 9.3765 | 203.4491 | 1.0363 | 0.047036 | 1.0368 | 0.047061
363.22 | 19.6148 | 0.011968 | 0.013604 | 197.3516 | 216.9664 | 0.7859 | 0.0039451 | 207.159 | 9.8074 | 203.8899 | 1.0392 | 0.049198 | 1.0397 | 0.049224
363.24 | 19.8238 | 0.012155 | 0.013818 | 197.499 | 217.3228 | 0.6385 | 0.0032052 | 207.4109 | 9.9119 | 204.1069 | 1.0405 | 0.049722 | 1.041 | 0.049748
363.26 | 19.8238 | 0.012342 | 0.013962 | 197.6696 | 217.4934 | 0.4679 | 0.0023488 | 207.5815 | 9.9119 | 204.2775 | 1.0413 | 0.049722 | 1.0419 | 0.049748
363.28 | 19.9805 | 0.012529 | 0.01389 | 197.817 | 217.7975 | 0.3205 | 0.0016089 | 207.8072 | 9.9902 | 204.4772 | 1.0424 | 0.050115 | 1.043 | 0.050141
363.3 | 19.0663 | 0.012529 | 0.013461 | 198.0438 | 217.1101 | 0.0937 | 0.00047036 | 207.577 | 9.5332 | 204.3992 | 1.0413 | 0.047822 | 1.0418 | 0.047847
363.32 | 18.1261 | 0.012529 | 0.013174 | 198.1991 | 216.3252 | -0.0616 | -0.00030923 | 207.2621 | 9.063 | 204.2411 | 1.0397 | 0.045464 | 1.0403 | 0.045488
363.34 | 16.9769 | 0.012529 | 0.012315 | 198.4528 | 215.4297 | -0.3153 | -0.0015828 | 206.9412 | 8.4884 | 204.1118 | 1.0381 | 0.042581 | 1.0386 | 0.042604
363.36 | 15.3053 | 0.012342 | 0.011527 | 198.768 | 214.0733 | -0.6305 | -0.003165 | 206.4207 | 7.6527 | 203.8698 | 1.0355 | 0.038389 | 1.036 | 0.038409
363.38 | 13.7121 | 0.012155 | 0.01031 | 200.2418 | 213.9539 | -1.1043 | -0.0055435 | 207.0978 | 6.856 | 204.8125 | 1.0389 | 0.034393 | 1.0394 | 0.034411
363.4 | 12.0405 | 0.011407 | 0.0093078 | 200.3657 | 212.4062 | -1.2282 | -0.0061654 | 206.386 | 6.0203 | 204.3792 | 1.0353 | 0.0302 | 1.0359 | 0.030216
363.42 | 9.6899 | 0.011033 | 0.0078042 | 200.5408 | 210.2307 | -1.4033 | -0.0070444 | 205.3857 | 4.8449 | 203.7708 | 1.0303 | 0.024304 | 1.0308 | 0.024317
363.44 | 7.1825 | 0.010472 | 0.0066587 | 200.5913 | 207.7738 | -1.4538 | -0.0072979 | 204.1826 | 3.5913 | 202.9855 | 1.0243 | 0.018015 | 1.0248 | 0.018025
363.46 | 5.1714 | 0.0097241 | 0.0054415 | 200.5259 | 205.6973 | -1.3884 | -0.0069696 | 203.1116 | 2.5857 | 202.2497 | 1.0189 | 0.012971 | 1.0194 | 0.012978
363.48 | 2.4029 | 0.0093501 | 0.0040811 | 200.6099 | 203.0128 | -1.4724 | -0.0073913 | 201.8113 | 1.2014 | 201.4109 | 1.0124 | 0.0060269 | 1.0129 | 0.0060301
363.5 | 0.026118 | 0.0091631 | 0.0027207 | 200.7047 | 200.7308 | -1.5672 | -0.0078672 | 200.7178 | 0.013059 | 200.7134 | 1.0069 | 6.551e-05 | 1.0074 | 6.5544e-05
363.52 | -2.6641 | 0.0080411 | 0.0012172 | 200.826 | 198.1619 | -1.6885 | -0.0084761 | 199.494 | -1.332 | 199.938 | 1.0007 | -0.006682 | 1.0013 | -0.0066855
363.54 | -5.0408 | 0.0078541 | 7.1598e-05 | 201.738 | 196.6972 | -1.6005 | -0.0080344 | 199.2176 | -2.5204 | 200.0577 | 0.99935 | -0.012643 | 0.99988 | -0.01265
363.56 | -7.3654 | 0.0071061 | -0.0012888 | 201.8632 | 194.4978 | -1.7257 | -0.0086628 | 198.1805 | -3.6827 | 199.4081 | 0.99415 | -0.018474 | 0.99467 | -0.018483
363.58 | -9.8205 | 0.0061711 | -0.0026491 | 201.9296 | 192.1091 | -1.7921 | -0.0089962 | 197.0194 | -4.9102 | 198.6561 | 0.98833 | -0.024632 | 0.98884 | -0.024645
363.6 | -11.8055 | 0.0057971 | -0.0038663 | 201.807 | 190.0015 | -1.6695 | -0.0083807 | 195.9043 | -5.9027 | 197.8718 | 0.98273 | -0.02961 | 0.98325 | -0.029626
363.62 | -13.5554 | 0.0054231 | -0.0048687 | 201.6996 | 188.1442 | -1.5621 | -0.0078416 | 194.9219 | -6.7777 | 197.1811 | 0.9778 | -0.034 | 0.97832 | -0.034017
363.64 | -15.3053 | 0.0044881 | -0.0059427 | 201.561 | 186.2557 | -1.4235 | -0.0071458 | 193.9083 | -7.6527 | 196.4592 | 0.97272 | -0.038389 | 0.97323 | -0.038409
363.66 | -16.9246 | 0.0041141 | -0.0068018 | 201.3859 | 184.4613 | -1.2484 | -0.0062668 | 192.9236 | -8.4623 | 195.7444 | 0.96778 | -0.04245 | 0.96829 | -0.042473
363.68 | -18.0216 | 0.0035531 | -0.0077326 | 201.4046 | 183.383 | -1.2671 | -0.0063607 | 192.3938 | -9.0108 | 195.3974 | 0.96512 | -0.045202 | 0.96563 | -0.045225
363.7 | -18.8835 | 0.002992 | -0.0081622 | 201.1729 | 182.2894 | -1.0354 | -0.0051976 | 191.7311 | -9.4418 | 194.8784 | 0.9618 | -0.047364 | 0.9623 | -0.047388
363.72 | -19.9805 | 0.002805 | -0.008735 | 201.1006 | 181.1201 | -0.9631 | -0.0048347 | 191.1104 | -9.9902 | 194.4404 | 0.95868 | -0.050115 | 0.95919 | -0.050141
363.74 | -19.4581 | 0.002618 | -0.008735 | 200.8363 | 181.3782 | -0.6988 | -0.0035079 | 191.1072 | -9.7291 | 194.3503 | 0.95867 | -0.048805 | 0.95917 | -0.04883
363.76 | -19.7715 | 0.002244 | -0.009093 | 200.6994 | 180.9279 | -0.5619 | -0.0028207 | 190.8136 | -9.8858 | 194.1089 | 0.9572 | -0.049591 | 0.9577 | -0.049617
363.78 | -19.6148 | 0.002057 | -0.0088782 | 200.6101 | 180.9953 | -0.4726 | -0.0023724 | 190.8027 | -9.8074 | 194.0718 | 0.95714 | -0.049198 | 0.95764 | -0.049224
363.8 | -19.3014 | 0.002057 | -0.008735 | 200.4578 | 181.1564 | -0.3203 | -0.0016079 | 190.8071 | -9.6507 | 194.024 | 0.95716 | -0.048412 | 0.95767 | -0.048437
363.82 | -18.335 | 0.002057 | -0.0081622 | 200.2169 | 181.8819 | -0.0794 | -0.00039858 | 191.0494 | -9.1675 | 194.1052 | 0.95838 | -0.045988 | 0.95888 | -0.046012
363.84 | -16.6896 | 0.002244 | -0.007303 | 199.9254 | 183.2358 | 0.2121 | 0.0010647 | 191.5806 | -8.3448 | 194.3622 | 0.96104 | -0.041861 | 0.96155 | -0.041883
363.86 | -15.3575 | 0.002244 | -0.0060859 | 199.463 | 184.1055 | 0.6745 | 0.0033859 | 191.7842 | -7.6788 | 194.3438 | 0.96206 | -0.03852 | 0.96257 | -0.03854
363.88 | -13.5815 | 0.002992 | -0.0050119 | 198.9905 | 185.409 | 1.147 | 0.0057578 | 192.1997 | -6.7908 | 194.4633 | 0.96415 | -0.034065 | 0.96465 | -0.034083
363.9 | -12.0928 | 0.0035531 | -0.0040095 | 197.7764 | 185.6836 | 1.3611 | 0.0068326 | 191.73 | -6.0464 | 193.7455 | 0.96179 | -0.030331 | 0.9623 | -0.030347
363.92 | -9.5593 | 0.0039271 | -0.0027923 | 197.8148 | 188.2555 | 1.3227 | 0.0066398 | 193.0352 | -4.7796 | 194.6284 | 0.96834 | -0.023977 | 0.96885 | -0.023989
363.94 | -7.2086 | 0.0043011 | -0.0012888 | 197.7574 | 190.5488 | 1.3801 | 0.006928 | 194.1531 | -3.6043 | 195.3545 | 0.97395 | -0.018081 | 0.97446 | -0.01809
363.96 | -4.8058 | 0.0048621 | -7.1598e-05 | 197.6904 | 192.8846 | 1.4471 | 0.0072643 | 195.2875 | -2.4029 | 196.0885 | 0.97964 | -0.012054 | 0.98015 | -0.01206
363.98 | -2.8208 | 0.0052361 | 0.0012172 | 197.7112 | 194.8904 | 1.4263 | 0.0071599 | 196.3008 | -1.4104 | 196.7709 | 0.98472 | -0.0070751 | 0.98524 | -0.0070788
364 | -0.13059 | 0.0063581 | 0.0025775 | 197.7764 | 197.6458 | 1.3611 | 0.0068326 | 197.7111 | -0.065296 | 197.7329 | 0.9918 | -0.00032755 | 0.99232 | -0.00032772
364.02 | 2.7685 | 0.0071061 | 0.0039379 | 197.7039 | 200.4724 | 1.4336 | 0.0071965 | 199.0882 | 1.3843 | 198.6267 | 0.9987 | 0.006944 | 0.99923 | 0.0069477
364.04 | 5.4848 | 0.0074801 | 0.0054415 | 196.6279 | 202.1127 | 1.5096 | 0.007578 | 199.3703 | 2.7424 | 198.4562 | 1.0001 | 0.013757 | 1.0006 | 0.013764
364.06 | 7.2609 | 0.0078541 | 0.0065871 | 196.6854 | 203.9463 | 1.4521 | 0.0072894 | 200.3158 | 3.6304 | 199.1057 | 1.0049 | 0.018212 | 1.0054 | 0.018221
364.08 | 9.3503 | 0.0086021 | 0.0079474 | 196.7821 | 206.1324 | 1.3554 | 0.006804 | 201.4573 | 4.6752 | 199.8989 | 1.0106 | 0.023452 | 1.0111 | 0.023465
364.1 | 11.4398 | 0.0087891 | 0.0090214 | 196.8412 | 208.281 | 1.2963 | 0.0065073 | 202.5611 | 5.7199 | 200.6545 | 1.0161 | 0.028693 | 1.0167 | 0.028708
364.12 | 13.5815 | 0.0099111 | 0.010167 | 196.9503 | 210.5318 | 1.1872 | 0.0059596 | 203.7411 | 6.7908 | 201.4775 | 1.022 | 0.034065 | 1.0226 | 0.034083
364.14 | 15.4881 | 0.010472 | 0.011241 | 196.9202 | 212.4083 | 1.2173 | 0.0061107 | 204.6643 | 7.7441 | 202.0829 | 1.0267 | 0.038847 | 1.0272 | 0.038868
364.16 | 16.35 | 0.010846 | 0.011814 | 197.0317 | 213.3817 | 1.1058 | 0.005551 | 205.2067 | 8.175 | 202.4817 | 1.0294 | 0.041009 | 1.0299 | 0.041031
364.18 | 18.2828 | 0.011033 | 0.012601 | 197.0478 | 215.3306 | 1.0897 | 0.0054702 | 206.1892 | 9.1414 | 203.1421 | 1.0343 | 0.045857 | 1.0349 | 0.045881
364.2 | 18.9619 | 0.011594 | 0.013246 | 197.2222 | 216.1841 | 0.9153 | 0.0045947 | 206.7031 | 9.4809 | 203.5428 | 1.0369 | 0.04756 | 1.0374 | 0.047585
364.22 | 19.6671 | 0.011781 | 0.013604 | 197.4655 | 217.1326 | 0.672 | 0.0033734 | 207.299 | 9.8335 | 204.0212 | 1.0399 | 0.049329 | 1.0404 | 0.049355
364.24 | 19.6148 | 0.012155 | 0.013747 | 197.5784 | 217.1932 | 0.5591 | 0.0028066 | 207.3858 | 9.8074 | 204.1167 | 1.0403 | 0.049198 | 1.0409 | 0.049224
364.26 | 20.0588 | 0.012342 | 0.01389 | 197.627 | 217.6858 | 0.5105 | 0.0025627 | 207.6564 | 10.0294 | 204.3133 | 1.0417 | 0.050311 | 1.0422 | 0.050338
364.28 | 19.7454 | 0.012529 | 0.01389 | 197.8286 | 217.574 | 0.3089 | 0.0015506 | 207.7013 | 9.8727 | 204.4104 | 1.0419 | 0.049525 | 1.0425 | 0.049551
364.3 | 19.4581 | 0.012529 | 0.013532 | 197.9913 | 217.4494 | 0.1462 | 0.00073391 | 207.7204 | 9.7291 | 204.4773 | 1.042 | 0.048805 | 1.0426 | 0.04883
364.32 | 18.0477 | 0.012529 | 0.013031 | 198.1793 | 216.227 | -0.0418 | -0.00020983 | 207.2032 | 9.0239 | 204.1952 | 1.0394 | 0.045267 | 1.04 | 0.045291
364.34 | 17.0813 | 0.012529 | 0.012315 | 198.4561 | 215.5374 | -0.3186 | -0.0015993 | 206.9968 | 8.5407 | 204.1499 | 1.0384 | 0.042843 | 1.0389 | 0.042866
364.36 | 15.3837 | 0.012342 | 0.011527 | 198.7717 | 214.1554 | -0.6342 | -0.0031836 | 206.4635 | 7.6918 | 203.8996 | 1.0357 | 0.038585 | 1.0362 | 0.038605
364.38 | 13.7121 | 0.011781 | 0.010453 | 199.2159 | 212.928 | -1.0784 | -0.0054135 | 206.0719 | 6.856 | 203.7866 | 1.0337 | 0.034393 | 1.0343 | 0.034411
364.4 | 11.4398 | 0.011407 | 0.0092362 | 199.4629 | 210.9027 | -1.3254 | -0.0066534 | 205.1828 | 5.7199 | 203.2762 | 1.0293 | 0.028693 | 1.0298 | 0.028708
364.42 | 9.2459 | 0.01122 | 0.0078042 | 200.6078 | 209.8537 | -1.4703 | -0.0073808 | 205.2307 | 4.6229 | 203.6898 | 1.0295 | 0.02319 | 1.0301 | 0.023203
364.44 | 7.3654 | 0.010659 | 0.0067303 | 200.6146 | 207.98 | -1.4771 | -0.0074149 | 204.2973 | 3.6827 | 203.0697 | 1.0248 | 0.018474 | 1.0254 | 0.018483
364.46 | 4.858 | 0.0099111 | 0.0054415 | 200.6756 | 205.5336 | -1.5381 | -0.0077211 | 203.1046 | 2.429 | 202.2949 | 1.0189 | 0.012185 | 1.0194 | 0.012191
364.48 | 2.3245 | 0.0093501 | 0.0040811 | 200.7268 | 203.0513 | -1.5893 | -0.0079781 | 201.8891 | 1.1623 | 201.5016 | 1.0128 | 0.0058304 | 1.0133 | 0.0058334
364.5 | -0.078355 | 0.0089761 | 0.0027207 | 200.8599 | 200.7815 | -1.7224 | -0.0086463 | 200.8207 | -0.039177 | 200.8338 | 1.0074 | -0.00019653 | 1.0079 | -0.00019663
364.52 | -2.3768 | 0.0084151 | 0.0013604 | 200.8789 | 198.5021 | -1.7414 | -0.0087417 | 199.6905 | -1.1884 | 200.0866 | 1.0017 | -0.0059614 | 1.0023 | -0.0059645
364.54 | -5.0408 | 0.0080411 | 7.1598e-05 | 200.884 | 195.8432 | -1.7465 | -0.0087673 | 198.3636 | -2.5204 | 199.2037 | 0.99507 | -0.012643 | 0.99559 | -0.01265
364.56 | -7.5221 | 0.0072931 | -0.0012888 | 202.0332 | 194.5111 | -1.8957 | -0.0095162 | 198.2722 | -3.761 | 199.5258 | 0.99461 | -0.018867 | 0.99513 | -0.018877
364.58 | -9.6638 | 0.0065451 | -0.0026491 | 201.9987 | 192.3349 | -1.8612 | -0.009343 | 197.1668 | -4.8319 | 198.7774 | 0.98907 | -0.024239 | 0.98958 | -0.024251
364.6 | -11.7271 | 0.0057971 | -0.0038663 | 201.9863 | 190.2592 | -1.8488 | -0.0092808 | 196.1227 | -5.8636 | 198.0773 | 0.98383 | -0.029414 | 0.98434 | -0.029429
364.62 | -13.8166 | 0.0054231 | -0.0048687 | 200.869 | 187.0524 | -1.7315 | -0.008692 | 193.9607 | -6.9083 | 196.2635 | 0.97298 | -0.034655 | 0.97349 | -0.034673
364.64 | -15.7232 | 0.0048621 | -0.0059427 | 201.8014 | 186.0782 | -1.6639 | -0.0083526 | 193.9398 | -7.8616 | 196.5603 | 0.97288 | -0.039437 | 0.97339 | -0.039458
364.66 | -16.8724 | 0.0044881 | -0.0068018 | 201.674 | 184.8016 | -1.5365 | -0.0077131 | 193.2378 | -8.4362 | 196.0499 | 0.96936 | -0.042319 | 0.96986 | -0.042341
364.68 | -18.1 | 0.0039271 | -0.0074462 | 201.5021 | 183.4021 | -1.3646 | -0.0068502 | 192.4521 | -9.05 | 195.4688 | 0.96542 | -0.045398 | 0.96592 | -0.045422
364.7 | -19.1186 | 0.003366 | -0.0081622 | 201.4502 | 182.3316 | -1.3127 | -0.0065896 | 191.8909 | -9.5593 | 195.0773 | 0.9626 | -0.047953 | 0.9631 | -0.047978
364.72 | -19.1447 | 0.003179 | -0.0084486 | 201.2109 | 182.0662 | -1.0734 | -0.0053884 | 191.6386 | -9.5723 | 194.8293 | 0.96133 | -0.048019 | 0.96184 | -0.048044
364.74 | -20.1111 | 0.002805 | -0.0088782 | 201.1769 | 181.0658 | -1.0394 | -0.0052177 | 191.1214 | -10.0555 | 194.4732 | 0.95874 | -0.050443 | 0.95924 | -0.050469
364.76 | -19.7454 | 0.002431 | -0.0088782 | 200.8627 | 181.1173 | -0.7252 | -0.0036404 | 190.99 | -9.8727 | 194.2809 | 0.95808 | -0.049525 | 0.95858 | -0.049551
364.78 | -19.4059 | 0.002244 | -0.008735 | 200.6797 | 181.2738 | -0.5422 | -0.0027218 | 190.9768 | -9.7029 | 194.2111 | 0.95801 | -0.048674 | 0.95852 | -0.048699
364.8 | -19.0402 | 0.002244 | -0.0085918 | 200.5923 | 181.5521 | -0.4548 | -0.0022831 | 191.0722 | -9.5201 | 194.2456 | 0.95849 | -0.047757 | 0.959 | -0.047782
364.82 | -18.3611 | 0.002244 | -0.008019 | 200.3746 | 182.0135 | -0.2371 | -0.0011902 | 191.194 | -9.1806 | 194.2542 | 0.9591 | -0.046053 | 0.95961 | -0.046078
364.84 | -16.9508 | 0.002244 | -0.0070882 | 200.0142 | 183.0634 | 0.1233 | 0.00061895 | 191.5388 | -8.4754 | 194.3639 | 0.96083 | -0.042516 | 0.96134 | -0.042538
364.86 | -15.2792 | 0.002618 | -0.0060859 | 198.5732 | 183.294 | 0.5643 | 0.0028327 | 190.9336 | -7.6396 | 193.4801 | 0.9578 | -0.038323 | 0.9583 | -0.038343
364.88 | -13.7121 | 0.003179 | -0.0051551 | 198.2462 | 184.5341 | 0.8913 | 0.0044742 | 191.3902 | -6.856 | 193.6755 | 0.96009 | -0.034393 | 0.96059 | -0.034411
364.9 | -11.6749 | 0.0037401 | -0.0038663 | 198.0052 | 186.3303 | 1.1323 | 0.005684 | 192.1678 | -5.8374 | 194.1136 | 0.96399 | -0.029283 | 0.96449 | -0.029298
364.92 | -9.7421 | 0.0039271 | -0.0025059 | 197.8677 | 188.1256 | 1.2698 | 0.0063743 | 192.9966 | -4.8711 | 194.6203 | 0.96815 | -0.024435 | 0.96865 | -0.024448
364.94 | -7.4437 | 0.0043011 | -0.001432 | 197.8843 | 190.4406 | 1.2532 | 0.0062909 | 194.1624 | -3.7219 | 195.4031 | 0.974 | -0.01867 | 0.97451 | -0.01868
364.96 | -4.7274 | 0.0050491 | 7.1598e-05 | 197.7871 | 193.0597 | 1.3504 | 0.0067789 | 195.4234 | -2.3637 | 196.2113 | 0.98032 | -0.011857 | 0.98083 | -0.011863
364.98 | -2.6379 | 0.0057971 | 0.0013604 | 197.8733 | 195.2354 | 1.2642 | 0.0063462 | 196.5543 | -1.319 | 196.994 | 0.98599 | -0.0066165 | 0.98651 | -0.00662
365 | -0.052237 | 0.0063581 | 0.0027207 | 197.8622 | 197.81 | 1.2753 | 0.0064019 | 197.8361 | -0.026118 | 197.8448 | 0.99242 | -0.00013102 | 0.99294 | -0.00013109
365.02 | 2.4551 | 0.0071061 | 0.0039379 | 196.8018 | 199.2569 | 1.3357 | 0.0067051 | 198.0294 | 1.2276 | 197.6202 | 0.99339 | 0.0061579 | 0.99391 | 0.0061611
365.04 | 5.1453 | 0.0074801 | 0.0054415 | 196.7809 | 201.9262 | 1.3566 | 0.00681 | 199.3535 | 2.5726 | 198.496 | 1 | 0.012905 | 1.0006 | 0.012912
365.06 | 7.4176 | 0.0078541 | 0.0067303 | 196.75 | 204.1676 | 1.3875 | 0.0069651 | 200.4588 | 3.7088 | 199.2225 | 1.0056 | 0.018605 | 1.0061 | 0.018615
365.08 | 9.716 | 0.0086021 | 0.0080906 | 196.8235 | 206.5395 | 1.314 | 0.0065961 | 201.6815 | 4.858 | 200.0622 | 1.0117 | 0.02437 | 1.0122 | 0.024382
365.1 | 11.492 | 0.0093501 | 0.0091646 | 196.837 | 208.329 | 1.3005 | 0.0065284 | 202.583 | 5.746 | 200.6677 | 1.0162 | 0.028824 | 1.0168 | 0.028839
365.12 | 13.5031 | 0.0099111 | 0.010167 | 196.8869 | 210.39 | 1.2506 | 0.0062779 | 203.6385 | 6.7516 | 201.3879 | 1.0215 | 0.033869 | 1.0221 | 0.033886
365.14 | 15.671 | 0.010472 | 0.011169 | 196.8192 | 212.4902 | 1.3183 | 0.0066177 | 204.6547 | 7.8355 | 202.0429 | 1.0266 | 0.039306 | 1.0272 | 0.039326
365.16 | 16.5067 | 0.010659 | 0.011957 | 196.959 | 213.4657 | 1.1785 | 0.005916 | 205.2124 | 8.2534 | 202.4612 | 1.0294 | 0.041402 | 1.03 | 0.041424
365.18 | 18.3611 | 0.011033 | 0.012673 | 197.0359 | 215.397 | 1.1016 | 0.0055299 | 206.2165 | 9.1806 | 203.1563 | 1.0345 | 0.046053 | 1.035 | 0.046078
365.2 | 19.0663 | 0.011594 | 0.013246 | 197.1624 | 216.2287 | 0.9751 | 0.0048949 | 206.6956 | 9.5332 | 203.5178 | 1.0369 | 0.047822 | 1.0374 | 0.047847
365.22 | 19.5626 | 0.012155 | 0.013604 | 197.4113 | 216.9739 | 0.7262 | 0.0036455 | 207.1926 | 9.7813 | 203.9322 | 1.0394 | 0.049067 | 1.0399 | 0.049093
365.24 | 19.5887 | 0.012342 | 0.01389 | 197.5186 | 217.1073 | 0.6189 | 0.0031068 | 207.313 | 9.7944 | 204.0482 | 1.04 | 0.049132 | 1.0405 | 0.049158
365.26 | 19.6671 | 0.012342 | 0.014105 | 197.6745 | 217.3416 | 0.463 | 0.0023242 | 207.508 | 9.8335 | 204.2302 | 1.0409 | 0.049329 | 1.0415 | 0.049355
365.28 | 19.6932 | 0.012529 | 0.01389 | 197.9396 | 217.6328 | 0.1979 | 0.00099344 | 207.7862 | 9.8466 | 204.504 | 1.0423 | 0.049394 | 1.0429 | 0.04942
365.3 | 19.1186 | 0.012716 | 0.013461 | 198.0905 | 217.2091 | 0.047 | 0.00023593 | 207.6498 | 9.5593 | 204.4634 | 1.0417 | 0.047953 | 1.0422 | 0.047978
365.32 | 17.8127 | 0.012716 | 0.012888 | 198.345 | 216.1577 | -0.2075 | -0.0010416 | 207.2513 | 8.9063 | 204.2826 | 1.0397 | 0.044678 | 1.0402 | 0.044701
365.34 | 16.7418 | 0.012529 | 0.012172 | 198.5582 | 215.3 | -0.4207 | -0.0021119 | 206.9291 | 8.3709 | 204.1388 | 1.038 | 0.041992 | 1.0386 | 0.042014
365.36 | 15.5143 | 0.012529 | 0.011527 | 198.8032 | 214.3175 | -0.6657 | -0.0033417 | 206.5603 | 7.7571 | 203.9746 | 1.0362 | 0.038913 | 1.0367 | 0.038933
365.38 | 13.7382 | 0.012342 | 0.010525 | 199.2246 | 212.9628 | -1.0871 | -0.0054571 | 206.0937 | 6.8691 | 203.804 | 1.0338 | 0.034458 | 1.0344 | 0.034476
365.4 | 11.3876 | 0.011781 | 0.0093078 | 200.6806 | 212.0682 | -1.5431 | -0.0077462 | 206.3744 | 5.6938 | 204.4765 | 1.0353 | 0.028562 | 1.0358 | 0.028577
365.42 | 9.6899 | 0.011407 | 0.0079474 | 200.7095 | 210.3994 | -1.572 | -0.0078913 | 205.5544 | 4.8449 | 203.9395 | 1.0311 | 0.024304 | 1.0317 | 0.024317
365.44 | 7.1825 | 0.010846 | 0.0067303 | 200.8785 | 208.061 | -1.741 | -0.0087396 | 204.4698 | 3.5913 | 203.2727 | 1.0257 | 0.018015 | 1.0262 | 0.018025
365.46 | 4.858 | 0.0099111 | 0.0054415 | 200.9506 | 205.8086 | -1.8131 | -0.0091016 | 203.3796 | 2.429 | 202.5699 | 1.0202 | 0.012185 | 1.0208 | 0.012191
365.48 | 2.4029 | 0.0095371 | 0.0041527 | 200.9636 | 203.3665 | -1.8261 | -0.0091668 | 202.165 | 1.2014 | 201.7646 | 1.0141 | 0.0060269 | 1.0147 | 0.0060301
365.5 | 0.13059 | 0.0091631 | 0.0028639 | 200.9314 | 201.062 | -1.7939 | -0.0090052 | 200.9967 | 0.065296 | 200.9749 | 1.0083 | 0.00032755 | 1.0088 | 0.00032772
365.52 | -2.6641 | 0.0086021 | 0.0015036 | 201.0078 | 198.3437 | -1.8703 | -0.0093887 | 199.6758 | -1.332 | 200.1198 | 1.0017 | -0.006682 | 1.0022 | -0.0066855
365.54 | -5.1975 | 0.0082281 | 7.1598e-05 | 201.1299 | 195.9324 | -1.9924 | -0.010002 | 198.5311 | -2.5988 | 199.3974 | 0.99591 | -0.013036 | 0.99643 | -0.013043
365.56 | -7.1825 | 0.0071061 | -0.0012888 | 202.1552 | 194.9727 | -2.0177 | -0.010129 | 198.5639 | -3.5913 | 199.761 | 0.99607 | -0.018015 | 0.9966 | -0.018025
365.58 | -9.3242 | 0.0063581 | -0.0025775 | 202.0948 | 192.7706 | -1.9573 | -0.0098255 | 197.4327 | -4.6621 | 198.9867 | 0.9904 | -0.023387 | 0.99092 | -0.023399
365.6 | -11.5965 | 0.0059841 | -0.0037231 | 202.0053 | 190.4088 | -1.8678 | -0.0093762 | 196.207 | -5.7983 | 198.1398 | 0.98425 | -0.029086 | 0.98477 | -0.029102
365.62 | -13.9994 | 0.0057971 | -0.0048687 | 202.0306 | 188.0312 | -1.8931 | -0.0095032 | 195.0309 | -6.9997 | 197.3641 | 0.97835 | -0.035113 | 0.97886 | -0.035132
365.64 | -15.5926 | 0.0050491 | -0.0059427 | 201.9525 | 186.3599 | -1.815 | -0.0091111 | 194.1562 | -7.7963 | 196.755 | 0.97396 | -0.039109 | 0.97447 | -0.03913
365.66 | -16.5329 | 0.0046751 | -0.0066587 | 201.7471 | 185.2142 | -1.6096 | -0.00808 | 193.4807 | -8.2664 | 196.2361 | 0.97057 | -0.041468 | 0.97108 | -0.041489
365.68 | -17.9694 | 0.0039271 | -0.0074462 | 201.6608 | 183.6914 | -1.5233 | -0.0076468 | 192.6761 | -8.9847 | 195.671 | 0.96654 | -0.045071 | 0.96705 | -0.045094
365.7 | -19.0663 | 0.003366 | -0.0081622 | 201.5776 | 182.5113 | -1.4401 | -0.0072292 | 192.0444 | -9.5332 | 195.2222 | 0.96337 | -0.047822 | 0.96388 | -0.047847
365.72 | -19.4059 | 0.003179 | -0.0084486 | 201.3787 | 181.9728 | -1.2412 | -0.0062307 | 191.6758 | -9.7029 | 194.9101 | 0.96152 | -0.048674 | 0.96203 | -0.048699
365.74 | -20.2939 | 0.002992 | -0.0088782 | 201.3121 | 181.0182 | -1.1746 | -0.0058964 | 191.1652 | -10.1469 | 194.5475 | 0.95896 | -0.050901 | 0.95946 | -0.050928
365.76 | -20.0066 | 0.002618 | -0.008735 | 200.9881 | 180.9815 | -0.8506 | -0.0042699 | 190.9848 | -10.0033 | 194.3192 | 0.95805 | -0.05018 | 0.95856 | -0.050207
365.78 | -19.3275 | 0.002431 | -0.008735 | 200.7882 | 181.4607 | -0.6507 | -0.0032664 | 191.1244 | -9.6638 | 194.3457 | 0.95876 | -0.048477 | 0.95926 | -0.048503
365.8 | -19.0402 | 0.002431 | -0.0085918 | 200.6915 | 181.6513 | -0.554 | -0.002781 | 191.1714 | -9.5201 | 194.3448 | 0.95899 | -0.047757 | 0.95949 | -0.047782
365.82 | -18.1783 | 0.002244 | -0.008019 | 200.392 | 182.2137 | -0.2545 | -0.0012776 | 191.3028 | -9.0892 | 194.3326 | 0.95965 | -0.045595 | 0.96015 | -0.045619
365.84 | -17.1858 | 0.002431 | -0.007303 | 200.1442 | 182.9584 | -0.0067 | -3.3633e-05 | 191.5513 | -8.5929 | 194.4156 | 0.9609 | -0.043105 | 0.9614 | -0.043128
365.86 | -14.9397 | 0.002431 | -0.0059427 | 198.5895 | 183.6498 | 0.548 | 0.0027509 | 191.1197 | -7.4698 | 193.6096 | 0.95873 | -0.037472 | 0.95923 | -0.037491
365.88 | -13.8166 | 0.002992 | -0.0051551 | 198.3035 | 184.4869 | 0.834 | 0.0041866 | 191.3952 | -6.9083 | 193.698 | 0.96011 | -0.034655 | 0.96062 | -0.034673
365.9 | -11.5182 | 0.003366 | -0.0038663 | 198.0095 | 186.4913 | 1.128 | 0.0056624 | 192.2504 | -5.7591 | 194.1701 | 0.9644 | -0.02889 | 0.96491 | -0.028905
365.92 | -9.4287 | 0.0043011 | -0.0025059 | 197.8622 | 188.4335 | 1.2753 | 0.0064019 | 193.1479 | -4.7143 | 194.7193 | 0.96891 | -0.023649 | 0.96941 | -0.023661
365.94 | -7.3392 | 0.0048621 | -0.0012888 | 197.8826 | 190.5434 | 1.2549 | 0.0062995 | 194.213 | -3.6696 | 195.4362 | 0.97425 | -0.018408 | 0.97476 | -0.018418
365.96 | -4.7274 | 0.0052361 | 7.1598e-05 | 197.84 | 193.1126 | 1.2975 | 0.0065133 | 195.4763 | -2.3637 | 196.2642 | 0.98059 | -0.011857 | 0.9811 | -0.011863
365.98 | -2.5335 | 0.0056101 | 0.0013604 | 197.7562 | 195.2227 | 1.3813 | 0.006934 | 196.4895 | -1.2667 | 196.9117 | 0.98567 | -0.0063544 | 0.98619 | -0.0063578
366 | -0.33954 | 0.0061711 | 0.0027207 | 197.8085 | 197.469 | 1.329 | 0.0066714 | 197.6387 | -0.16977 | 197.6953 | 0.99143 | -0.00085163 | 0.99195 | -0.00085207
366.02 | 2.4551 | 0.0069191 | 0.0040811 | 197.7907 | 200.2458 | 1.3468 | 0.0067608 | 199.0183 | 1.2276 | 198.6091 | 0.99835 | 0.0061579 | 0.99888 | 0.0061611
366.04 | 5.1453 | 0.0076671 | 0.0053699 | 196.8192 | 201.9645 | 1.3183 | 0.0066177 | 199.3918 | 2.5726 | 198.5343 | 1.0002 | 0.012905 | 1.0008 | 0.012912
366.06 | 7.5482 | 0.0080411 | 0.0067303 | 196.7439 | 204.2921 | 1.3936 | 0.0069957 | 200.518 | 3.7741 | 199.26 | 1.0059 | 0.018932 | 1.0064 | 0.018942
366.08 | 9.7421 | 0.0087891 | 0.0080906 | 196.8566 | 206.5987 | 1.2809 | 0.00643 | 201.7277 | 4.8711 | 200.104 | 1.0119 | 0.024435 | 1.0125 | 0.024448
366.1 | 11.4398 | 0.0091631 | 0.0091646 | 196.9401 | 208.3799 | 1.1974 | 0.0060108 | 202.66 | 5.7199 | 200.7534 | 1.0166 | 0.028693 | 1.0172 | 0.028708
366.12 | 13.5554 | 0.0097241 | 0.010167 | 196.9467 | 210.5021 | 1.1908 | 0.0059777 | 203.7244 | 6.7777 | 201.4652 | 1.022 | 0.034 | 1.0225 | 0.034017
366.14 | 15.5143 | 0.010472 | 0.011241 | 196.9854 | 212.4997 | 1.1521 | 0.0057834 | 204.7425 | 7.7571 | 202.1568 | 1.0271 | 0.038913 | 1.0276 | 0.038933
366.16 | 16.4806 | 0.011033 | 0.011957 | 197.0878 | 213.5684 | 1.0497 | 0.0052694 | 205.3281 | 8.2403 | 202.5813 | 1.03 | 0.041337 | 1.0305 | 0.041358
366.18 | 18.1261 | 0.01122 | 0.012601 | 197.1176 | 215.2437 | 1.0199 | 0.0051198 | 206.1806 | 9.063 | 203.1596 | 1.0343 | 0.045464 | 1.0348 | 0.045488
366.2 | 18.8574 | 0.011781 | 0.013174 | 197.2031 | 216.0605 | 0.9344 | 0.0046906 | 206.6318 | 9.4287 | 203.4889 | 1.0365 | 0.047298 | 1.0371 | 0.047323
366.22 | 19.3798 | 0.011968 | 0.013604 | 197.5093 | 216.8891 | 0.6282 | 0.0031535 | 207.1992 | 9.6899 | 203.9692 | 1.0394 | 0.048608 | 1.0399 | 0.048634
366.24 | 19.7193 | 0.012342 | 0.01389 | 197.7078 | 217.4271 | 0.4297 | 0.0021571 | 207.5674 | 9.8596 | 204.2809 | 1.0412 | 0.04946 | 1.0418 | 0.049486
366.26 | 19.9805 | 0.012716 | 0.014033 | 197.942 | 217.9225 | 0.1955 | 0.00098139 | 207.9322 | 9.9902 | 204.6022 | 1.0431 | 0.050115 | 1.0436 | 0.050141
366.28 | 19.5626 | 0.012716 | 0.013818 | 198.0901 | 217.6527 | 0.0474 | 0.00023794 | 207.8714 | 9.7813 | 204.611 | 1.0428 | 0.049067 | 1.0433 | 0.049093
366.3 | 19.2492 | 0.012716 | 0.013604 | 198.1541 | 217.4033 | -0.0166 | -8.333e-05 | 207.7787 | 9.6246 | 204.5705 | 1.0423 | 0.048281 | 1.0428 | 0.048306
366.32 | 18.0738 | 0.012716 | 0.012959 | 198.4412 | 216.515 | -0.3037 | -0.0015245 | 207.4781 | 9.0369 | 204.4658 | 1.0408 | 0.045333 | 1.0413 | 0.045357
366.34 | 16.8724 | 0.012716 | 0.012243 | 198.7704 | 215.6428 | -0.6329 | -0.0031771 | 207.2066 | 8.4362 | 204.3945 | 1.0394 | 0.042319 | 1.04 | 0.042341
366.36 | 15.5926 | 0.012342 | 0.011527 | 198.9609 | 214.5535 | -0.8234 | -0.0041334 | 206.7572 | 7.7963 | 204.1584 | 1.0372 | 0.039109 | 1.0377 | 0.03913
366.38 | 14.0255 | 0.011968 | 0.010453 | 200.3559 | 214.3814 | -1.2184 | -0.0061162 | 207.3687 | 7.0128 | 205.0311 | 1.0402 | 0.035179 | 1.0408 | 0.035197
366.4 | 11.6749 | 0.011407 | 0.0093078 | 200.4033 | 212.0782 | -1.2658 | -0.0063542 | 206.2407 | 5.8374 | 204.2949 | 1.0346 | 0.029283 | 1.0351 | 0.029298
366.42 | 9.3242 | 0.011033 | 0.0079474 | 200.4956 | 209.8198 | -1.3581 | -0.0068175 | 205.1577 | 4.6621 | 203.6037 | 1.0292 | 0.023387 | 1.0297 | 0.023399
366.44 | 7.3915 | 0.010472 | 0.0065871 | 200.5344 | 207.9259 | -1.3969 | -0.0070123 | 204.2301 | 3.6957 | 202.9982 | 1.0245 | 0.018539 | 1.025 | 0.018549
366.46 | 4.9625 | 0.010098 | 0.0054415 | 200.6293 | 205.5918 | -1.4918 | -0.0074887 | 203.1105 | 2.4812 | 202.2835 | 1.0189 | 0.012447 | 1.0194 | 0.012453
366.48 | 2.3506 | 0.0095371 | 0.0040811 | 200.7509 | 203.1015 | -1.6134 | -0.0080991 | 201.9262 | 1.1753 | 201.5344 | 1.0129 | 0.0058959 | 1.0135 | 0.005899
366.5 | 0.078355 | 0.0087891 | 0.0027207 | 200.7885 | 200.8669 | -1.651 | -0.0082879 | 200.8277 | 0.039177 | 200.8146 | 1.0074 | 0.00019653 | 1.008 | 0.00019663
366.52 | -2.4551 | 0.0086021 | 0.0013604 | 200.8119 | 198.3568 | -1.6744 | -0.0084053 | 199.5843 | -1.2276 | 199.9935 | 1.0012 | -0.0061579 | 1.0017 | -0.0061611
366.54 | -5.2237 | 0.0078541 | -7.1598e-05 | 200.8995 | 195.6758 | -1.762 | -0.0088451 | 198.2877 | -2.6118 | 199.1583 | 0.99469 | -0.013102 | 0.99521 | -0.013109
366.56 | -7.4959 | 0.0071061 | -0.0012888 | 201.9536 | 194.4577 | -1.8161 | -0.0091166 | 198.2056 | -3.748 | 199.455 | 0.99428 | -0.018801 | 0.9948 | -0.018811
366.58 | -9.6115 | 0.0063581 | -0.0026491 | 201.9653 | 192.3538 | -1.8278 | -0.0091754 | 197.1595 | -4.8058 | 198.7615 | 0.98903 | -0.024108 | 0.98955 | -0.02412
366.6 | -11.6749 | 0.0059841 | -0.0038663 | 201.9888 | 190.3139 | -1.8513 | -0.0092933 | 196.1514 | -5.8374 | 198.0972 | 0.98397 | -0.029283 | 0.98449 | -0.029298
366.62 | -13.6337 | 0.0056101 | -0.0048687 | 201.8779 | 188.2442 | -1.7404 | -0.0087366 | 195.061 | -6.8169 | 197.3333 | 0.9785 | -0.034196 | 0.97902 | -0.034214
366.64 | -15.4359 | 0.0050491 | -0.0058711 | 201.8149 | 186.379 | -1.6774 | -0.0084204 | 194.097 | -7.7179 | 196.6696 | 0.97367 | -0.038716 | 0.97418 | -0.038737
366.66 | -16.7679 | 0.0043011 | -0.0068018 | 201.6887 | 184.9208 | -1.5512 | -0.0077869 | 193.3047 | -8.384 | 196.0994 | 0.96969 | -0.042057 | 0.9702 | -0.042079
366.68 | -18.1522 | 0.0039271 | -0.0075894 | 201.6293 | 183.4771 | -1.4918 | -0.0074887 | 192.5532 | -9.0761 | 195.5786 | 0.96592 | -0.045529 | 0.96643 | -0.045553
366.7 | -19.223 | 0.003366 | -0.0081622 | 201.5827 | 182.3597 | -1.4452 | -0.0072548 | 191.9712 | -9.6115 | 195.175 | 0.963 | -0.048215 | 0.96351 | -0.04824
366.72 | -19.4842 | 0.003179 | -0.0084486 | 201.3724 | 181.8882 | -1.2349 | -0.0061991 | 191.6303 | -9.7421 | 194.8777 | 0.96129 | -0.04887 | 0.9618 | -0.048896
366.74 | -20.32 | 0.002992 | -0.0089498 | 201.3153 | 180.9953 | -1.1778 | -0.0059124 | 191.1553 | -10.16 | 194.542 | 0.95891 | -0.050967 | 0.95941 | -0.050993
366.76 | -19.8238 | 0.002618 | -0.008735 | 200.9387 | 181.1149 | -0.8012 | -0.0040219 | 191.0268 | -9.9119 | 194.3308 | 0.95827 | -0.049722 | 0.95877 | -0.049748
366.78 | -19.5887 | 0.002431 | -0.008735 | 200.8276 | 181.2389 | -0.6901 | -0.0034642 | 191.0332 | -9.7944 | 194.298 | 0.9583 | -0.049132 | 0.9588 | -0.049158
366.8 | -19.1186 | 0.002244 | -0.0085918 | 200.6396 | 181.521 | -0.5021 | -0.0025205 | 191.0803 | -9.5593 | 194.2667 | 0.95853 | -0.047953 | 0.95904 | -0.047978
366.82 | -18.2828 | 0.002244 | -0.0081622 | 200.4524 | 182.1696 | -0.3149 | -0.0015808 | 191.311 | -9.1414 | 194.3581 | 0.95969 | -0.045857 | 0.96019 | -0.045881
366.84 | -17.1858 | 0.002244 | -0.007303 | 200.1169 | 182.9311 | 0.0206 | 0.00010341 | 191.524 | -8.5929 | 194.3883 | 0.96076 | -0.043105 | 0.96126 | -0.043128
366.86 | -15.7493 | 0.002244 | -0.0062291 | 199.6844 | 183.9351 | 0.4531 | 0.0022745 | 191.8097 | -7.8747 | 194.4346 | 0.96219 | -0.039502 | 0.9627 | -0.039523
366.88 | -13.3203 | 0.002618 | -0.0050119 | 198.1569 | 184.8366 | 0.9806 | 0.0049225 | 191.4967 | -6.6602 | 193.7168 | 0.96062 | -0.03341 | 0.96113 | -0.033427
366.9 | -11.7793 | 0.003366 | -0.0038663 | 197.8622 | 186.0829 | 1.2753 | 0.0064019 | 191.9725 | -5.8897 | 193.9358 | 0.96301 | -0.029545 | 0.96351 | -0.02956
366.92 | -10.1861 | 0.0041141 | -0.0027207 | 198.0284 | 187.8423 | 1.1091 | 0.0055676 | 192.9353 | -5.0931 | 194.633 | 0.96784 | -0.025549 | 0.96835 | -0.025562
366.94 | -7.4959 | 0.0046751 | -0.0012888 | 198.006 | 190.5101 | 1.1315 | 0.00568 | 194.258 | -3.748 | 195.5074 | 0.97447 | -0.018801 | 0.97499 | -0.018811
366.96 | -4.7013 | 0.0050491 | 0 | 197.7994 | 193.0981 | 1.3381 | 0.0067171 | 195.4488 | -2.3506 | 196.2323 | 0.98045 | -0.011792 | 0.98096 | -0.011798
366.98 | -2.3506 | 0.0054231 | 0.0013604 | 197.8223 | 195.4717 | 1.3152 | 0.0066022 | 196.647 | -1.1753 | 197.0388 | 0.98646 | -0.0058959 | 0.98698 | -0.005899
367 | -0.10447 | 0.0059841 | 0.0025775 | 197.8433 | 197.7388 | 1.2942 | 0.0064968 | 197.7911 | -0.052237 | 197.8085 | 0.9922 | -0.00026204 | 0.99272 | -0.00026218
367.02 | 2.8208 | 0.0067321 | 0.0040811 | 197.7673 | 200.5881 | 1.3702 | 0.0068783 | 199.1777 | 1.4104 | 198.7076 | 0.99915 | 0.0070751 | 0.99968 | 0.0070788
367.04 | 5.1453 | 0.0074801 | 0.0054415 | 197.652 | 202.7973 | 1.4855 | 0.0074571 | 200.2246 | 2.5726 | 199.3671 | 1.0044 | 0.012905 | 1.0049 | 0.012912
367.06 | 7.3654 | 0.0082281 | 0.0067303 | 196.586 | 203.9514 | 1.5515 | 0.0077884 | 200.2687 | 3.6827 | 199.0411 | 1.0046 | 0.018474 | 1.0052 | 0.018483
367.08 | 9.2981 | 0.0084151 | 0.0078758 | 196.6454 | 205.9435 | 1.4921 | 0.0074902 | 201.2945 | 4.6491 | 199.7448 | 1.0098 | 0.023321 | 1.0103 | 0.023334
367.1 | 11.6226 | 0.0087891 | 0.0090214 | 196.7003 | 208.3229 | 1.4372 | 0.0072146 | 202.5116 | 5.8113 | 200.5745 | 1.0159 | 0.029152 | 1.0164 | 0.029167
367.12 | 13.7904 | 0.0095371 | 0.010167 | 196.7932 | 210.5836 | 1.3443 | 0.0067483 | 203.6884 | 6.8952 | 201.39 | 1.0218 | 0.034589 | 1.0223 | 0.034607
367.14 | 15.1486 | 0.010472 | 0.011098 | 196.874 | 212.0226 | 1.2635 | 0.0063426 | 204.4483 | 7.5743 | 201.9235 | 1.0256 | 0.037996 | 1.0261 | 0.038016
367.16 | 16.4284 | 0.010846 | 0.011814 | 197.0028 | 213.4312 | 1.1347 | 0.0056961 | 205.217 | 8.2142 | 202.4789 | 1.0294 | 0.041206 | 1.03 | 0.041227
367.18 | 18.2044 | 0.011033 | 0.012601 | 197.0842 | 215.2886 | 1.0533 | 0.0052875 | 206.1864 | 9.1022 | 203.1523 | 1.0343 | 0.04566 | 1.0349 | 0.045684
367.2 | 18.779 | 0.011594 | 0.013174 | 197.3152 | 216.0942 | 0.8223 | 0.0041279 | 206.7047 | 9.3895 | 203.5749 | 1.0369 | 0.047102 | 1.0375 | 0.047126
367.22 | 19.6148 | 0.011781 | 0.013604 | 197.5082 | 217.123 | 0.6293 | 0.003159 | 207.3156 | 9.8074 | 204.0465 | 1.04 | 0.049198 | 1.0405 | 0.049224
367.24 | 19.7715 | 0.012155 | 0.013747 | 197.569 | 217.3405 | 0.5685 | 0.0028538 | 207.4548 | 9.8858 | 204.1595 | 1.0407 | 0.049591 | 1.0412 | 0.049617
367.26 | 20.0588 | 0.012529 | 0.014033 | 197.8384 | 217.8972 | 0.2991 | 0.0015015 | 207.8678 | 10.0294 | 204.5247 | 1.0427 | 0.050311 | 1.0433 | 0.050338
367.28 | 19.6932 | 0.012529 | 0.013818 | 198.0505 | 217.7437 | 0.087 | 0.00043673 | 207.8971 | 9.8466 | 204.6149 | 1.0429 | 0.049394 | 1.0434 | 0.04942
367.3 | 19.1969 | 0.012716 | 0.013461 | 198.0759 | 217.2728 | 0.0616 | 0.00030923 | 207.6744 | 9.5985 | 204.4749 | 1.0418 | 0.04815 | 1.0423 | 0.048175
367.32 | 17.9955 | 0.012529 | 0.012888 | 198.3395 | 216.335 | -0.202 | -0.001014 | 207.3372 | 8.9977 | 204.338 | 1.0401 | 0.045136 | 1.0406 | 0.04516
367.34 | 16.9508 | 0.012529 | 0.012315 | 198.5527 | 215.5035 | -0.4152 | -0.0020843 | 207.0281 | 8.4754 | 204.203 | 1.0385 | 0.042516 | 1.0391 | 0.042538
367.36 | 15.3053 | 0.012529 | 0.011384 | 198.9084 | 214.2137 | -0.7709 | -0.0038698 | 206.5611 | 7.6527 | 204.0102 | 1.0362 | 0.038389 | 1.0367 | 0.038409
367.38 | 13.7382 | 0.011781 | 0.010382 | 199.2781 | 213.0163 | -1.1406 | -0.0057257 | 206.1472 | 6.8691 | 203.8575 | 1.0341 | 0.034458 | 1.0347 | 0.034476
367.4 | 11.9883 | 0.011594 | 0.0093078 | 199.524 | 211.5123 | -1.3865 | -0.0069601 | 205.5181 | 5.9941 | 203.5201 | 1.031 | 0.030069 | 1.0315 | 0.030085
367.42 | 9.6899 | 0.01122 | 0.0079474 | 200.6598 | 210.3497 | -1.5223 | -0.0076418 | 205.5047 | 4.8449 | 203.8898 | 1.0309 | 0.024304 | 1.0314 | 0.024317
367.44 | 7.287 | 0.010659 | 0.0065871 | 200.6584 | 207.9454 | -1.5209 | -0.0076348 | 204.3019 | 3.6435 | 203.0874 | 1.0249 | 0.018277 | 1.0254 | 0.018287
367.46 | 4.9886 | 0.010285 | 0.0054415 | 200.6598 | 205.6484 | -1.5223 | -0.0076418 | 203.1541 | 2.4943 | 202.3227 | 1.0191 | 0.012512 | 1.0196 | 0.012519
367.48 | 2.2723 | 0.0097241 | 0.0040811 | 200.805 | 203.0773 | -1.6675 | -0.0083707 | 201.9411 | 1.1361 | 201.5624 | 1.013 | 0.0056993 | 1.0135 | 0.0057023
367.5 | -0.052237 | 0.0086021 | 0.0027207 | 200.8525 | 200.8003 | -1.715 | -0.0086091 | 200.8264 | -0.026118 | 200.8351 | 1.0074 | -0.00013102 | 1.008 | -0.00013109
367.52 | -2.5857 | 0.0082281 | 0.0013604 | 201.8014 | 199.2157 | -1.6639 | -0.0083526 | 200.5085 | -1.2929 | 200.9395 | 1.0058 | -0.0064855 | 1.0064 | -0.0064889
367.54 | -5.0931 | 0.0078541 | 7.1598e-05 | 201.7034 | 196.6103 | -1.5659 | -0.0078607 | 199.1569 | -2.5465 | 200.0057 | 0.99905 | -0.012774 | 0.99957 | -0.012781
367.56 | -7.5743 | 0.0071061 | -0.0012888 | 201.786 | 194.2117 | -1.6485 | -0.0082753 | 197.9989 | -3.7871 | 199.2612 | 0.99324 | -0.018998 | 0.99376 | -0.019008
367.58 | -10.0033 | 0.0067321 | -0.0027923 | 201.9918 | 191.9885 | -1.8543 | -0.0093084 | 196.9902 | -5.0016 | 198.6574 | 0.98818 | -0.02509 | 0.9887 | -0.025103
367.6 | -11.5182 | 0.0059841 | -0.0038663 | 201.8437 | 190.3255 | -1.7062 | -0.008565 | 196.0846 | -5.7591 | 198.0043 | 0.98364 | -0.02889 | 0.98415 | -0.028905
367.62 | -13.7121 | 0.0048621 | -0.0048687 | 201.9074 | 188.1953 | -1.7699 | -0.0088847 | 195.0514 | -6.856 | 197.3367 | 0.97845 | -0.034393 | 0.97897 | -0.034411
367.64 | -15.3575 | 0.0046751 | -0.0059427 | 201.6996 | 186.3421 | -1.5621 | -0.0078416 | 194.0208 | -7.6788 | 196.5804 | 0.97328 | -0.03852 | 0.97379 | -0.03854
367.66 | -16.7157 | 0.0043011 | -0.0068018 | 201.5389 | 184.8232 | -1.4014 | -0.0070349 | 193.1811 | -8.3578 | 195.967 | 0.96907 | -0.041926 | 0.96958 | -0.041948
367.68 | -17.9433 | 0.0037401 | -0.0075894 | 201.4712 | 183.5279 | -1.3337 | -0.006695 | 192.4996 | -8.9716 | 195.4901 | 0.96565 | -0.045005 | 0.96616 | -0.045029
367.7 | -18.8052 | 0.003179 | -0.008019 | 201.3022 | 182.497 | -1.1647 | -0.0058467 | 191.8996 | -9.4026 | 195.0338 | 0.96264 | -0.047167 | 0.96315 | -0.047192
367.72 | -19.7976 | 0.002992 | -0.008735 | 201.3262 | 181.5286 | -1.1887 | -0.0059672 | 191.4274 | -9.8988 | 194.727 | 0.96027 | -0.049656 | 0.96078 | -0.049682
367.74 | -20.2939 | 0.002618 | -0.0088066 | 201.0267 | 180.7328 | -0.8892 | -0.0044637 | 190.8798 | -10.1469 | 194.2621 | 0.95753 | -0.050901 | 0.95803 | -0.050928
367.76 | -19.6671 | 0.002244 | -0.0088782 | 200.7581 | 181.091 | -0.6206 | -0.0031153 | 190.9246 | -9.8335 | 194.2024 | 0.95775 | -0.049329 | 0.95825 | -0.049355
367.78 | -19.5103 | 0.002244 | -0.0088782 | 200.5953 | 181.085 | -0.4578 | -0.0022981 | 190.8401 | -9.7552 | 194.0919 | 0.95733 | -0.048936 | 0.95783 | -0.048961
367.8 | -19.1969 | 0.002057 | -0.0085918 | 200.4221 | 181.2252 | -0.2846 | -0.0014287 | 190.8236 | -9.5985 | 194.0231 | 0.95725 | -0.04815 | 0.95775 | -0.048175
367.82 | -18.2828 | 0.002057 | -0.008019 | 200.1694 | 181.8866 | -0.0319 | -0.00016013 | 191.028 | -9.1414 | 194.0751 | 0.95827 | -0.045857 | 0.95877 | -0.045881
367.84 | -16.9508 | 0.002057 | -0.007303 | 199.8397 | 182.8889 | 0.2978 | 0.0014949 | 191.3643 | -8.4754 | 194.1894 | 0.95996 | -0.042516 | 0.96046 | -0.042538
367.86 | -15.5404 | 0.002244 | -0.0063723 | 198.4774 | 182.937 | 0.6601 | 0.0033136 | 190.7072 | -7.7702 | 193.2973 | 0.95666 | -0.038978 | 0.95716 | -0.038999
367.88 | -13.3987 | 0.002618 | -0.0050119 | 197.9206 | 184.5219 | 1.2169 | 0.0061087 | 191.2213 | -6.6993 | 193.4544 | 0.95924 | -0.033606 | 0.95974 | -0.033624
367.9 | -11.8838 | 0.002992 | -0.0041527 | 197.7235 | 185.8397 | 1.414 | 0.0070981 | 191.7816 | -5.9419 | 193.7622 | 0.96205 | -0.029807 | 0.96256 | -0.029823
367.92 | -9.5854 | 0.0037401 | -0.0027923 | 197.5941 | 188.0087 | 1.5434 | 0.0077477 | 192.8014 | -4.7927 | 194.399 | 0.96717 | -0.024042 | 0.96767 | -0.024055
367.94 | -7.4437 | 0.0043011 | -0.001432 | 197.4384 | 189.9947 | 1.6991 | 0.0085293 | 193.7165 | -3.7219 | 194.9572 | 0.97176 | -0.01867 | 0.97227 | -0.01868
367.96 | -5.511 | 0.0046751 | -0.0001432 | 197.5905 | 192.0795 | 1.547 | 0.0077658 | 194.835 | -2.7555 | 195.7535 | 0.97737 | -0.013823 | 0.97788 | -0.01383
367.98 | -2.6118 | 0.0054231 | 0.0012172 | 197.6102 | 194.9984 | 1.5273 | 0.0076669 | 196.3043 | -1.3059 | 196.7396 | 0.98474 | -0.006551 | 0.98526 | -0.0065544
368 | 0.36566 | 0.0061711 | 0.0026491 | 197.5264 | 197.8921 | 1.6111 | 0.0080876 | 197.7092 | 0.18283 | 197.6483 | 0.99179 | 0.00091714 | 0.99231 | 0.00091762
368.02 | 2.6641 | 0.0065451 | 0.0040811 | 197.5561 | 200.2202 | 1.5814 | 0.0079385 | 198.8881 | 1.332 | 198.4441 | 0.9977 | 0.006682 | 0.99822 | 0.0066855
368.04 | 5.0408 | 0.0072931 | 0.0053699 | 196.5462 | 201.587 | 1.5913 | 0.0079882 | 199.0666 | 2.5204 | 198.2265 | 0.9986 | 0.012643 | 0.99912 | 0.01265
368.06 | 7.3654 | 0.0080411 | 0.0067303 | 196.5983 | 203.9637 | 1.5392 | 0.0077266 | 200.281 | 3.6827 | 199.0534 | 1.0047 | 0.018474 | 1.0052 | 0.018483
368.08 | 9.3765 | 0.0084151 | 0.0079474 | 196.6662 | 206.0427 | 1.4713 | 0.0073858 | 201.3544 | 4.6882 | 199.7917 | 1.0101 | 0.023518 | 1.0106 | 0.02353
368.1 | 11.701 | 0.0091631 | 0.0090214 | 196.7507 | 208.4517 | 1.3868 | 0.0069616 | 202.6012 | 5.8505 | 200.651 | 1.0163 | 0.029348 | 1.0169 | 0.029364
368.12 | 13.7904 | 0.0097241 | 0.010167 | 196.8788 | 210.6692 | 1.2587 | 0.0063185 | 203.774 | 6.8952 | 201.4756 | 1.0222 | 0.034589 | 1.0227 | 0.034607
368.14 | 15.3053 | 0.010472 | 0.011169 | 196.9305 | 212.2358 | 1.207 | 0.006059 | 204.5832 | 7.6527 | 202.0323 | 1.0263 | 0.038389 | 1.0268 | 0.038409
368.16 | 16.2978 | 0.010659 | 0.011814 | 197.1205 | 213.4183 | 1.017 | 0.0051052 | 205.2694 | 8.1489 | 202.5531 | 1.0297 | 0.040878 | 1.0303 | 0.0409
368.18 | 18.1783 | 0.011033 | 0.012601 | 197.1149 | 215.2932 | 1.0226 | 0.0051334 | 206.2041 | 9.0892 | 203.1743 | 1.0344 | 0.045595 | 1.0349 | 0.045619
368.2 | 19.2753 | 0.011407 | 0.013246 | 197.2485 | 216.5238 | 0.889 | 0.0044627 | 206.8861 | 9.6376 | 203.6736 | 1.0378 | 0.048346 | 1.0384 | 0.048372
368.22 | 19.8238 | 0.011968 | 0.013604 | 197.5237 | 217.3475 | 0.6138 | 0.0030812 | 207.4356 | 9.9119 | 204.1316 | 1.0406 | 0.049722 | 1.0411 | 0.049748
368.24 | 19.8238 | 0.012155 | 0.01389 | 197.6025 | 217.4263 | 0.535 | 0.0026856 | 207.5144 | 9.9119 | 204.2104 | 1.041 | 0.049722 | 1.0415 | 0.049748
368.26 | 19.9282 | 0.012529 | 0.01389 | 197.7786 | 217.7068 | 0.3589 | 0.0018016 | 207.7427 | 9.9641 | 204.4213 | 1.0421 | 0.049984 | 1.0427 | 0.05001
368.28 | 19.7715 | 0.012529 | 0.013818 | 198.0574 | 217.8289 | 0.0801 | 0.00040209 | 207.9432 | 9.8858 | 204.6479 | 1.0431 | 0.049591 | 1.0437 | 0.049617
368.3 | 19.2492 | 0.012716 | 0.013461 | 198.2643 | 217.5135 | -0.1268 | -0.00063652 | 207.8889 | 9.6246 | 204.6807 | 1.0429 | 0.048281 | 1.0434 | 0.048306
368.32 | 17.6821 | 0.012716 | 0.012745 | 198.562 | 216.2441 | -0.4245 | -0.0021309 | 207.403 | 8.841 | 204.456 | 1.0404 | 0.04435 | 1.041 | 0.044373
368.34 | 16.8985 | 0.012529 | 0.012315 | 199.6969 | 216.5954 | -0.5594 | -0.0028081 | 208.1462 | 8.4493 | 205.3297 | 1.0441 | 0.042385 | 1.0447 | 0.042407
368.36 | 15.462 | 0.012342 | 0.011384 | 199.0316 | 214.4936 | -0.8941 | -0.0044883 | 206.7626 | 7.731 | 204.1856 | 1.0372 | 0.038782 | 1.0377 | 0.038802
368.38 | 13.8166 | 0.011781 | 0.010453 | 200.3989 | 214.2155 | -1.2614 | -0.0063321 | 207.3072 | 6.9083 | 205.0044 | 1.0399 | 0.034655 | 1.0405 | 0.034673
368.4 | 12.0405 | 0.011407 | 0.0093078 | 200.453 | 212.4935 | -1.3155 | -0.0066037 | 206.4733 | 6.0203 | 204.4665 | 1.0358 | 0.0302 | 1.0363 | 0.030216
368.42 | 9.6899 | 0.01122 | 0.0079474 | 200.6169 | 210.3068 | -1.4794 | -0.0074264 | 205.4618 | 4.8449 | 203.8469 | 1.0307 | 0.024304 | 1.0312 | 0.024317
368.44 | 7.3131 | 0.010659 | 0.0065871 | 200.7238 | 208.0369 | -1.5863 | -0.0079631 | 204.3804 | 3.6566 | 203.1615 | 1.0253 | 0.018343 | 1.0258 | 0.018352
368.46 | 5.0147 | 0.0099111 | 0.0054415 | 200.6727 | 205.6874 | -1.5352 | -0.0077066 | 203.1801 | 2.5074 | 202.3443 | 1.0192 | 0.012578 | 1.0198 | 0.012584
368.48 | 2.6118 | 0.0093501 | 0.0040811 | 200.7189 | 203.3307 | -1.5814 | -0.0079385 | 202.0248 | 1.3059 | 201.5895 | 1.0134 | 0.006551 | 1.014 | 0.0065544
368.5 | 0.026118 | 0.0089761 | 0.0025775 | 200.8668 | 200.8929 | -1.7293 | -0.0086809 | 200.8799 | 0.013059 | 200.8755 | 1.0077 | 6.551e-05 | 1.0082 | 6.5544e-05
368.52 | -2.6641 | 0.0082281 | 0.0012172 | 200.9684 | 198.3043 | -1.8309 | -0.0091909 | 199.6364 | -1.332 | 200.0804 | 1.0015 | -0.006682 | 1.002 | -0.0066855
368.54 | -4.7796 | 0.0078541 | 7.1598e-05 | 201.8401 | 197.0605 | -1.7026 | -0.0085469 | 199.4503 | -2.3898 | 200.2469 | 1.0005 | -0.011988 | 1.001 | -0.011995
368.56 | -7.0781 | 0.0071061 | -0.0013604 | 201.8654 | 194.7873 | -1.7279 | -0.0086739 | 198.3264 | -3.539 | 199.506 | 0.99488 | -0.017753 | 0.9954 | -0.017762
368.58 | -9.8205 | 0.0063581 | -0.0026491 | 201.8632 | 192.0427 | -1.7257 | -0.0086628 | 196.953 | -4.9102 | 198.5897 | 0.98799 | -0.024632 | 0.98851 | -0.024645
368.6 | -11.8838 | 0.0056101 | -0.0040095 | 201.8975 | 190.0137 | -1.76 | -0.008835 | 195.9556 | -5.9419 | 197.9362 | 0.98299 | -0.029807 | 0.98351 | -0.029823
368.62 | -13.5554 | 0.0052361 | -0.0050835 | 201.8458 | 188.2904 | -1.7083 | -0.0085755 | 195.0681 | -6.7777 | 197.3273 | 0.97854 | -0.034 | 0.97905 | -0.034017
368.64 | -15.3053 | 0.0046751 | -0.0060143 | 201.6953 | 186.39 | -1.5578 | -0.00782 | 194.0426 | -7.6527 | 196.5935 | 0.97339 | -0.038389 | 0.9739 | -0.038409
368.66 | -16.8985 | 0.0043011 | -0.0068018 | 201.6061 | 184.7076 | -1.4686 | -0.0073722 | 193.1568 | -8.4493 | 195.9733 | 0.96895 | -0.042385 | 0.96946 | -0.042407
368.68 | -18.0216 | 0.0037401 | -0.0078758 | 201.6665 | 183.6449 | -1.529 | -0.0076754 | 192.6557 | -9.0108 | 195.6593 | 0.96644 | -0.045202 | 0.96694 | -0.045225
368.7 | -18.6484 | 0.003179 | -0.0081622 | 201.3638 | 182.7154 | -1.2263 | -0.0061559 | 192.0396 | -9.3242 | 195.1477 | 0.96335 | -0.046774 | 0.96385 | -0.046798
368.72 | -19.7193 | 0.002805 | -0.008735 | 201.37 | 181.6507 | -1.2325 | -0.006187 | 191.5104 | -9.8596 | 194.7969 | 0.96069 | -0.04946 | 0.96119 | -0.049486
368.74 | -19.7193 | 0.002618 | -0.008735 | 201.0651 | 181.3458 | -0.9276 | -0.0046565 | 191.2055 | -9.8596 | 194.492 | 0.95916 | -0.04946 | 0.95966 | -0.049486
368.76 | -19.5887 | 0.002244 | -0.0088782 | 200.8577 | 181.269 | -0.7202 | -0.0036153 | 191.0633 | -9.7944 | 194.3281 | 0.95845 | -0.049132 | 0.95895 | -0.049158
368.78 | -19.7454 | 0.002057 | -0.0088782 | 200.665 | 180.9196 | -0.5275 | -0.002648 | 190.7923 | -9.8727 | 194.0832 | 0.95709 | -0.049525 | 0.95759 | -0.049551
368.8 | -18.9619 | 0.002057 | -0.0085918 | 200.4584 | 181.4965 | -0.3209 | -0.0016109 | 190.9775 | -9.4809 | 194.1378 | 0.95802 | -0.04756 | 0.95852 | -0.047585
368.82 | -18.4917 | 0.00187 | -0.0081622 | 200.2446 | 181.7529 | -0.1071 | -0.00053763 | 190.9987 | -9.2459 | 194.0807 | 0.95812 | -0.046381 | 0.95863 | -0.046405
368.84 | -16.8724 | 0.002057 | -0.0070882 | 199.8138 | 182.9414 | 0.3237 | 0.0016249 | 191.3776 | -8.4362 | 194.1897 | 0.96003 | -0.042319 | 0.96053 | -0.042341
368.86 | -15.5926 | 0.002057 | -0.0063723 | 199.6086 | 184.016 | 0.5289 | 0.002655 | 191.8123 | -7.7963 | 194.4111 | 0.96221 | -0.039109 | 0.96271 | -0.03913
368.88 | -13.7382 | 0.002618 | -0.0051551 | 199.0945 | 185.3563 | 1.043 | 0.0052358 | 192.2254 | -6.8691 | 194.5151 | 0.96428 | -0.034458 | 0.96478 | -0.034476
368.9 | -12.1972 | 0.002992 | -0.0041527 | 198.9196 | 186.7224 | 1.2179 | 0.0061137 | 192.821 | -6.0986 | 194.8539 | 0.96727 | -0.030593 | 0.96777 | -0.030609
368.92 | -9.5071 | 0.0035531 | -0.0027923 | 197.8314 | 188.3243 | 1.3061 | 0.0065565 | 193.0779 | -4.7535 | 194.6624 | 0.96855 | -0.023846 | 0.96906 | -0.023858
368.94 | -6.8169 | 0.0046751 | -0.0011456 | 197.7391 | 190.9222 | 1.3984 | 0.0070198 | 194.3307 | -3.4084 | 195.4668 | 0.97484 | -0.017098 | 0.97535 | -0.017107
368.96 | -4.8841 | 0.0050491 | 0 | 197.7133 | 192.8292 | 1.4242 | 0.0071493 | 195.2712 | -2.4421 | 196.0853 | 0.97956 | -0.01225 | 0.98007 | -0.012257
368.98 | -2.5857 | 0.0052361 | 0.0011456 | 197.7722 | 195.1865 | 1.3653 | 0.0068537 | 196.4793 | -1.2929 | 196.9103 | 0.98562 | -0.0064855 | 0.98613 | -0.0064889
369 | 0.15671 | 0.0059841 | 0.0025775 | 197.6409 | 197.7976 | 1.4966 | 0.0075128 | 197.7193 | 0.078355 | 197.6931 | 0.99184 | 0.00039306 | 0.99236 | 0.00039327
369.02 | 2.4551 | 0.0063581 | 0.0040095 | 197.5739 | 200.029 | 1.5636 | 0.0078491 | 198.8015 | 1.2276 | 198.3923 | 0.99727 | 0.0061579 | 0.99779 | 0.0061611
369.04 | 4.8058 | 0.0069191 | 0.0052267 | 196.6177 | 201.4235 | 1.5198 | 0.0076292 | 199.0206 | 2.4029 | 198.2196 | 0.99837 | 0.012054 | 0.99889 | 0.01206
369.06 | 6.843 | 0.0080411 | 0.0064439 | 196.5814 | 203.4244 | 1.5561 | 0.0078115 | 200.0029 | 3.4215 | 198.8624 | 1.0033 | 0.017164 | 1.0038 | 0.017173
369.08 | 9.5071 | 0.0084151 | 0.0078042 | 196.6698 | 206.1769 | 1.4677 | 0.0073677 | 201.4233 | 4.7535 | 199.8388 | 1.0104 | 0.023846 | 1.0109 | 0.023858
369.1 | 12.0144 | 0.0087891 | 0.009093 | 196.6502 | 208.6646 | 1.4873 | 0.0074661 | 202.6574 | 6.0072 | 200.655 | 1.0166 | 0.030134 | 1.0171 | 0.03015
369.12 | 13.5031 | 0.0095371 | 0.010167 | 196.7475 | 210.2506 | 1.39 | 0.0069777 | 203.4991 | 6.7516 | 201.2485 | 1.0208 | 0.033869 | 1.0214 | 0.033886
369.14 | 15.0702 | 0.0097241 | 0.010955 | 196.8713 | 211.9415 | 1.2662 | 0.0063562 | 204.4064 | 7.5351 | 201.8947 | 1.0254 | 0.037799 | 1.0259 | 0.037819
369.16 | 17.1075 | 0.010285 | 0.011814 | 196.8998 | 214.0073 | 1.2377 | 0.0062131 | 205.4535 | 8.5537 | 202.6023 | 1.0306 | 0.042909 | 1.0312 | 0.042931
369.18 | 18.2828 | 0.01122 | 0.012601 | 196.9528 | 215.2356 | 1.1847 | 0.0059471 | 206.0942 | 9.1414 | 203.0471 | 1.0338 | 0.045857 | 1.0344 | 0.045881
369.2 | 18.6484 | 0.011407 | 0.013031 | 197.2751 | 215.9235 | 0.8624 | 0.0043292 | 206.5993 | 9.3242 | 203.4912 | 1.0364 | 0.046774 | 1.0369 | 0.046798
369.22 | 19.5887 | 0.011594 | 0.013604 | 197.251 | 216.8397 | 0.8865 | 0.0044501 | 207.0454 | 9.7944 | 203.7806 | 1.0386 | 0.049132 | 1.0392 | 0.049158
369.24 | 20.1633 | 0.011968 | 0.013747 | 197.5204 | 217.6837 | 0.6171 | 0.0030978 | 207.6021 | 10.0817 | 204.2415 | 1.0414 | 0.050574 | 1.042 | 0.0506
369.26 | 19.7976 | 0.012155 | 0.013818 | 197.7018 | 217.4994 | 0.4357 | 0.0021872 | 207.6006 | 9.8988 | 204.301 | 1.0414 | 0.049656 | 1.042 | 0.049682
369.28 | 19.6671 | 0.012342 | 0.01389 | 197.8033 | 217.4704 | 0.3342 | 0.0016777 | 207.6368 | 9.8335 | 204.359 | 1.0416 | 0.049329 | 1.0421 | 0.049355
369.3 | 19.1447 | 0.012342 | 0.013604 | 198.0121 | 217.1568 | 0.1254 | 0.00062949 | 207.5844 | 9.5723 | 204.3937 | 1.0413 | 0.048019 | 1.0419 | 0.048044
369.32 | 18.0216 | 0.012529 | 0.012959 | 198.3181 | 216.3397 | -0.1806 | -0.00090659 | 207.3289 | 9.0108 | 204.3253 | 1.04 | 0.045202 | 1.0406 | 0.045225
369.34 | 16.8985 | 0.012342 | 0.012243 | 198.5626 | 215.4611 | -0.4251 | -0.002134 | 207.0119 | 8.4493 | 204.1954 | 1.0385 | 0.042385 | 1.039 | 0.042407
369.36 | 15.3053 | 0.012155 | 0.011241 | 198.9344 | 214.2397 | -0.7969 | -0.0040004 | 206.5871 | 7.6527 | 204.0362 | 1.0363 | 0.038389 | 1.0369 | 0.038409
369.38 | 13.3726 | 0.011594 | 0.010167 | 199.3601 | 212.7327 | -1.2226 | -0.0061373 | 206.0464 | 6.6863 | 203.8176 | 1.0336 | 0.033541 | 1.0342 | 0.033559
369.4 | 11.8838 | 0.011407 | 0.0091646 | 199.4064 | 211.2902 | -1.2689 | -0.0063698 | 205.3483 | 5.9419 | 203.3677 | 1.0301 | 0.029807 | 1.0306 | 0.029823
369.42 | 9.5071 | 0.010846 | 0.0078042 | 200.5925 | 210.0996 | -1.455 | -0.007304 | 205.346 | 4.7535 | 203.7615 | 1.0301 | 0.023846 | 1.0306 | 0.023858
369.44 | 7.6527 | 0.010285 | 0.0065871 | 200.6478 | 208.3005 | -1.5103 | -0.0075816 | 204.4741 | 3.8263 | 203.1987 | 1.0257 | 0.019194 | 1.0263 | 0.019204
369.46 | 5.1453 | 0.0099111 | 0.0054415 | 200.6392 | 205.7845 | -1.5017 | -0.0075384 | 203.2118 | 2.5726 | 202.3543 | 1.0194 | 0.012905 | 1.0199 | 0.012912
369.48 | 2.0633 | 0.0093501 | 0.0039379 | 200.8008 | 202.8641 | -1.6633 | -0.0083496 | 201.8325 | 1.0317 | 201.4886 | 1.0125 | 0.0051753 | 1.013 | 0.005178
369.5 | -0.18283 | 0.0086021 | 0.0025775 | 200.8304 | 200.6476 | -1.6929 | -0.0084982 | 200.739 | -0.091414 | 200.7695 | 1.007 | -0.00045857 | 1.0075 | -0.00045881
369.52 | -2.2984 | 0.0084151 | 0.0012172 | 201.8242 | 199.5258 | -1.6867 | -0.0084671 | 200.675 | -1.1492 | 201.0581 | 1.0067 | -0.0057649 | 1.0072 | -0.0057679
369.54 | -4.9364 | 0.0076671 | -0.0001432 | 200.9031 | 195.9667 | -1.7656 | -0.0088631 | 198.4349 | -2.4682 | 199.2576 | 0.99543 | -0.012381 | 0.99595 | -0.012388
369.56 | -7.3654 | 0.0069191 | -0.0012888 | 201.9678 | 194.6024 | -1.8303 | -0.0091879 | 198.2851 | -3.6827 | 199.5127 | 0.99468 | -0.018474 | 0.9952 | -0.018483
369.58 | -9.8466 | 0.0065451 | -0.0026491 | 202.0738 | 192.2272 | -1.9363 | -0.00972 | 197.1505 | -4.9233 | 198.7916 | 0.98898 | -0.024697 | 0.9895 | -0.02471
369.6 | -11.6226 | 0.0057971 | -0.0038663 | 202.0536 | 190.431 | -1.9161 | -0.0096186 | 196.2423 | -5.8113 | 198.1794 | 0.98443 | -0.029152 | 0.98494 | -0.029167
369.62 | -13.5031 | 0.0052361 | -0.0050119 | 201.8755 | 188.3724 | -1.738 | -0.0087246 | 195.1239 | -6.7516 | 197.3745 | 0.97882 | -0.033869 | 0.97933 | -0.033886
369.64 | -15.3053 | 0.0048621 | -0.0059427 | 201.7794 | 186.4741 | -1.6419 | -0.0082422 | 194.1267 | -7.6527 | 196.6776 | 0.97382 | -0.038389 | 0.97433 | -0.038409
369.66 | -16.9508 | 0.0041141 | -0.006945 | 201.7676 | 184.8168 | -1.6301 | -0.0081829 | 193.2922 | -8.4754 | 196.1173 | 0.96963 | -0.042516 | 0.97014 | -0.042538
369.68 | -17.7865 | 0.0035531 | -0.0075894 | 201.5598 | 183.7733 | -1.4223 | -0.0071398 | 192.6665 | -8.8933 | 195.631 | 0.96649 | -0.044612 | 0.967 | -0.044636
369.7 | -19.0663 | 0.003179 | -0.008019 | 201.452 | 182.3857 | -1.3145 | -0.0065987 | 191.9188 | -9.5332 | 195.0966 | 0.96274 | -0.047822 | 0.96324 | -0.047847
369.72 | -19.4581 | 0.002805 | -0.0085918 | 201.3448 | 181.8867 | -1.2073 | -0.0060605 | 191.6157 | -9.7291 | 194.8588 | 0.96122 | -0.048805 | 0.96172 | -0.04883
369.74 | -20.1633 | 0.002618 | -0.0088782 | 201.158 | 180.9947 | -1.0205 | -0.0051228 | 191.0763 | -10.0817 | 194.4369 | 0.95851 | -0.050574 | 0.95902 | -0.0506
369.76 | -20.0066 | 0.002431 | -0.0088782 | 200.954 | 180.9474 | -0.8165 | -0.0040987 | 190.9507 | -10.0033 | 194.2851 | 0.95788 | -0.05018 | 0.95839 | -0.050207
369.78 | -19.432 | 0.002244 | -0.008735 | 200.7846 | 181.3526 | -0.6471 | -0.0032484 | 191.0686 | -9.716 | 194.3073 | 0.95848 | -0.048739 | 0.95898 | -0.048765
369.8 | -19.1447 | 0.002244 | -0.0085918 | 200.6705 | 181.5258 | -0.533 | -0.0026756 | 191.0982 | -9.5723 | 194.2889 | 0.95862 | -0.048019 | 0.95913 | -0.048044
369.82 | -18.3873 | 0.002244 | -0.0083054 | 200.4388 | 182.0515 | -0.3013 | -0.0015125 | 191.2452 | -9.1936 | 194.3097 | 0.95936 | -0.046119 | 0.95986 | -0.046143
369.84 | -17.1075 | 0.002244 | -0.0073746 | 200.1058 | 182.9983 | 0.0317 | 0.00015913 | 191.5521 | -8.5537 | 194.4033 | 0.9609 | -0.042909 | 0.9614 | -0.042931
369.86 | -15.462 | 0.002431 | -0.0060859 | 199.5699 | 184.1079 | 0.5676 | 0.0028493 | 191.8389 | -7.731 | 194.4159 | 0.96234 | -0.038782 | 0.96284 | -0.038802
369.88 | -13.3203 | 0.002805 | -0.0051551 | 199.2254 | 185.9051 | 0.9121 | 0.0045787 | 192.5652 | -6.6602 | 194.7853 | 0.96598 | -0.03341 | 0.96649 | -0.033427
369.9 | -11.8838 | 0.0035531 | -0.0038663 | 198.0632 | 186.1794 | 1.0743 | 0.0053929 | 192.1213 | -5.9419 | 194.1019 | 0.96376 | -0.029807 | 0.96426 | -0.029823
369.92 | -9.8466 | 0.0041141 | -0.0025059 | 198.0858 | 188.2392 | 1.0517 | 0.0052794 | 193.1625 | -4.9233 | 194.8036 | 0.96898 | -0.024697 | 0.96949 | -0.02471
369.94 | -7.3915 | 0.0048621 | -0.0012888 | 198.0163 | 190.6248 | 1.1212 | 0.0056283 | 194.3206 | -3.6957 | 195.5525 | 0.97479 | -0.018539 | 0.9753 | -0.018549
369.96 | -4.8058 | 0.0052361 | 7.1598e-05 | 198.0016 | 193.1958 | 1.1359 | 0.0057021 | 195.5987 | -2.4029 | 196.3997 | 0.9812 | -0.012054 | 0.98171 | -0.01206
369.98 | -2.5857 | 0.0056101 | 0.0013604 | 197.874 | 195.2883 | 1.2635 | 0.0063426 | 196.5811 | -1.2929 | 197.0121 | 0.98613 | -0.0064855 | 0.98665 | -0.0064889
370 | -0.13059 | 0.0061711 | 0.0027207 | 197.9669 | 197.8363 | 1.1706 | 0.0058763 | 197.9016 | -0.065296 | 197.9234 | 0.99275 | -0.00032755 | 0.99327 | -0.00032772
370.02 | 2.1939 | 0.0069191 | 0.0040811 | 196.9725 | 199.1664 | 1.165 | 0.0058482 | 198.0695 | 1.097 | 197.7038 | 0.99359 | 0.0055028 | 0.99412 | 0.0055057
370.04 | 4.9886 | 0.0076671 | 0.0052983 | 196.8937 | 201.8823 | 1.2438 | 0.0062438 | 199.388 | 2.4943 | 198.5566 | 1.0002 | 0.012512 | 1.0007 | 0.012519
370.06 | 7.3915 | 0.0084151 | 0.0067303 | 196.874 | 204.2655 | 1.2635 | 0.0063426 | 200.5697 | 3.6957 | 199.3378 | 1.0061 | 0.018539 | 1.0067 | 0.018549
370.08 | 9.4809 | 0.0087891 | 0.0080906 | 196.8812 | 206.3621 | 1.2563 | 0.0063065 | 201.6217 | 4.7405 | 200.0415 | 1.0114 | 0.02378 | 1.0119 | 0.023793
370.1 | 11.5965 | 0.0091631 | 0.0091646 | 197.0349 | 208.6314 | 1.1026 | 0.0055349 | 202.8332 | 5.7983 | 200.9004 | 1.0175 | 0.029086 | 1.018 | 0.029102
370.12 | 13.5554 | 0.0097241 | 0.010167 | 197.0737 | 210.6291 | 1.0638 | 0.0053402 | 203.8514 | 6.7777 | 201.5922 | 1.0226 | 0.034 | 1.0231 | 0.034017
370.14 | 15.4881 | 0.010285 | 0.011241 | 197.0866 | 212.5747 | 1.0509 | 0.0052754 | 204.8307 | 7.7441 | 202.2493 | 1.0275 | 0.038847 | 1.028 | 0.038868
370.16 | 16.6896 | 0.010846 | 0.011957 | 197.1518 | 213.8414 | 0.9857 | 0.0049481 | 205.4966 | 8.3448 | 202.715 | 1.0309 | 0.041861 | 1.0314 | 0.041883
370.18 | 17.9955 | 0.01122 | 0.012601 | 197.3422 | 215.3377 | 0.7953 | 0.0039923 | 206.3399 | 8.9977 | 203.3407 | 1.0351 | 0.045136 | 1.0356 | 0.04516
370.2 | 18.8313 | 0.011781 | 0.013317 | 197.4299 | 216.2612 | 0.7076 | 0.0035521 | 206.8455 | 9.4156 | 203.707 | 1.0376 | 0.047233 | 1.0382 | 0.047257
370.22 | 19.5365 | 0.011968 | 0.013532 | 197.7357 | 217.2722 | 0.4018 | 0.002017 | 207.5039 | 9.7682 | 204.2479 | 1.0409 | 0.049001 | 1.0415 | 0.049027
370.24 | 19.8499 | 0.012342 | 0.01389 | 197.8273 | 217.6772 | 0.3102 | 0.0015572 | 207.7522 | 9.9249 | 204.4439 | 1.0422 | 0.049787 | 1.0427 | 0.049814
370.26 | 19.9021 | 0.012529 | 0.014033 | 198.0289 | 217.931 | 0.1086 | 0.00054516 | 207.98 | 9.9511 | 204.6629 | 1.0433 | 0.049918 | 1.0439 | 0.049945
370.28 | 19.6932 | 0.012716 | 0.013747 | 198.1454 | 217.8386 | -0.0079 | -3.9657e-05 | 207.992 | 9.8466 | 204.7098 | 1.0434 | 0.049394 | 1.0439 | 0.04942
370.3 | 19.0925 | 0.012716 | 0.013604 | 198.3857 | 217.4782 | -0.2482 | -0.0012459 | 207.9319 | 9.5462 | 204.7499 | 1.0431 | 0.047888 | 1.0436 | 0.047913
370.32 | 18.1261 | 0.012716 | 0.013031 | 198.6323 | 216.7584 | -0.4948 | -0.0024838 | 207.6953 | 9.063 | 204.6743 | 1.0419 | 0.045464 | 1.0424 | 0.045488
370.34 | 16.8463 | 0.012716 | 0.0121 | 198.864 | 215.7103 | -0.7265 | -0.003647 | 207.2871 | 8.4231 | 204.4794 | 1.0398 | 0.042254 | 1.0404 | 0.042276
370.36 | 15.462 | 0.012529 | 0.011527 | 199.0976 | 214.5596 | -0.9601 | -0.0048196 | 206.8286 | 7.731 | 204.2516 | 1.0375 | 0.038782 | 1.0381 | 0.038802
370.38 | 13.921 | 0.012155 | 0.010453 | 199.4057 | 213.3267 | -1.2682 | -0.0063662 | 206.3662 | 6.9605 | 204.046 | 1.0352 | 0.034917 | 1.0358 | 0.034935
370.4 | 11.6487 | 0.011594 | 0.0091646 | 199.558 | 211.2067 | -1.4205 | -0.0071308 | 205.3824 | 5.8244 | 203.4409 | 1.0303 | 0.029217 | 1.0308 | 0.029233
370.42 | 9.3242 | 0.01122 | 0.0078042 | 200.7368 | 210.061 | -1.5993 | -0.0080283 | 205.3989 | 4.6621 | 203.8449 | 1.0304 | 0.023387 | 1.0309 | 0.023399
370.44 | 7.3654 | 0.010659 | 0.0065871 | 200.7731 | 208.1385 | -1.6356 | -0.0082105 | 204.4558 | 3.6827 | 203.2282 | 1.0256 | 0.018474 | 1.0262 | 0.018483
370.46 | 4.5707 | 0.010285 | 0.0054415 | 200.8945 | 205.4652 | -1.757 | -0.00882 | 203.1798 | 2.2853 | 202.4181 | 1.0192 | 0.011464 | 1.0198 | 0.01147
370.48 | 1.9589 | 0.0095371 | 0.0040811 | 200.947 | 202.9059 | -1.8095 | -0.0090835 | 201.9264 | 0.97944 | 201.6 | 1.0129 | 0.0049132 | 1.0135 | 0.0049158
370.5 | -0.026118 | 0.0089761 | 0.0025775 | 200.9197 | 200.8936 | -1.7822 | -0.0089465 | 200.9066 | -0.013059 | 200.911 | 1.0078 | -6.551e-05 | 1.0084 | -6.5544e-05
370.52 | -2.5335 | 0.0082281 | 0.0013604 | 201.9896 | 199.4561 | -1.8521 | -0.0092974 | 200.7229 | -1.2667 | 201.1451 | 1.0069 | -0.0063544 | 1.0074 | -0.0063578
370.54 | -5.511 | 0.0080411 | -7.1598e-05 | 202.0843 | 196.5733 | -1.9468 | -0.0097727 | 199.3288 | -2.7555 | 200.2473 | 0.99991 | -0.013823 | 1.0004 | -0.01383
370.56 | -7.8877 | 0.0072931 | -0.0012888 | 202.1837 | 194.296 | -2.0462 | -0.010272 | 198.2398 | -3.9439 | 199.5545 | 0.99445 | -0.019784 | 0.99497 | -0.019794
370.58 | -9.5593 | 0.0069191 | -0.0026491 | 202.1033 | 192.544 | -1.9658 | -0.0098681 | 197.3237 | -4.7796 | 198.9169 | 0.98985 | -0.023977 | 0.99037 | -0.023989
370.6 | -11.7793 | 0.0061711 | -0.0037231 | 202.038 | 190.2587 | -1.9005 | -0.0095403 | 196.1483 | -5.8897 | 198.1116 | 0.98396 | -0.029545 | 0.98447 | -0.02956
370.62 | -13.8949 | 0.0054231 | -0.0048687 | 201.9643 | 188.0694 | -1.8268 | -0.0091704 | 195.0168 | -6.9475 | 197.3327 | 0.97828 | -0.034851 | 0.97879 | -0.034869
370.64 | -15.5143 | 0.0046751 | -0.0059427 | 201.8945 | 186.3802 | -1.757 | -0.00882 | 194.1374 | -7.7571 | 196.7231 | 0.97387 | -0.038913 | 0.97438 | -0.038933
370.66 | -17.0813 | 0.0044881 | -0.006945 | 201.7238 | 184.6425 | -1.5863 | -0.0079631 | 193.1831 | -8.5407 | 196.03 | 0.96908 | -0.042843 | 0.96959 | -0.042866
370.68 | -18.1522 | 0.0037401 | -0.0075894 | 201.6169 | 183.4647 | -1.4794 | -0.0074264 | 192.5408 | -9.0761 | 195.5662 | 0.96586 | -0.045529 | 0.96637 | -0.045553
370.7 | -19.1969 | 0.003366 | -0.0081622 | 201.524 | 182.3271 | -1.3865 | -0.0069601 | 191.9255 | -9.5985 | 195.125 | 0.96277 | -0.04815 | 0.96328 | -0.048175
370.72 | -19.1186 | 0.003179 | -0.0084486 | 201.2314 | 182.1128 | -1.0939 | -0.0054913 | 191.6721 | -9.5593 | 194.8585 | 0.9615 | -0.047953 | 0.96201 | -0.047978
370.74 | -19.9021 | 0.002805 | -0.0088782 | 201.1437 | 181.2416 | -1.0062 | -0.005051 | 191.1926 | -9.9511 | 194.5097 | 0.9591 | -0.049918 | 0.9596 | -0.049945
370.76 | -19.7193 | 0.002431 | -0.0088782 | 200.8627 | 181.1434 | -0.7252 | -0.0036404 | 191.0031 | -9.8596 | 194.2896 | 0.95815 | -0.04946 | 0.95865 | -0.049486
370.78 | -19.4842 | 0.002244 | -0.008735 | 200.6416 | 181.1574 | -0.5041 | -0.0025305 | 190.8995 | -9.7421 | 194.1469 | 0.95763 | -0.04887 | 0.95813 | -0.048896
370.8 | -19.2753 | 0.002244 | -0.0085918 | 200.5329 | 181.2576 | -0.3954 | -0.0019849 | 190.8953 | -9.6376 | 194.1078 | 0.95761 | -0.048346 | 0.95811 | -0.048372
370.82 | -18.4134 | 0.002244 | -0.0081622 | 200.295 | 181.8816 | -0.1575 | -0.00079063 | 191.0883 | -9.2067 | 194.1572 | 0.95857 | -0.046184 | 0.95908 | -0.046209
370.84 | -16.9246 | 0.002244 | -0.007303 | 198.8914 | 181.9668 | 0.2461 | 0.0012354 | 190.4291 | -8.4623 | 193.2499 | 0.95527 | -0.04245 | 0.95577 | -0.042473
370.86 | -15.3837 | 0.002431 | -0.0061575 | 198.4717 | 183.088 | 0.6658 | 0.0033423 | 190.7799 | -7.6918 | 193.3438 | 0.95703 | -0.038585 | 0.95753 | -0.038605
370.88 | -13.3726 | 0.002992 | -0.0050119 | 199.044 | 185.6714 | 1.0935 | 0.0054893 | 192.3577 | -6.6863 | 194.5865 | 0.96494 | -0.033541 | 0.96545 | -0.033559
370.9 | -11.9883 | 0.0035531 | -0.0040095 | 198.8784 | 186.8901 | 1.2591 | 0.0063206 | 192.8843 | -5.9941 | 194.8823 | 0.96758 | -0.030069 | 0.96809 | -0.030085
370.92 | -9.5593 | 0.0039271 | -0.0027207 | 197.8673 | 188.308 | 1.2702 | 0.0063763 | 193.0877 | -4.7796 | 194.6809 | 0.9686 | -0.023977 | 0.96911 | -0.023989
370.94 | -7.0781 | 0.0046751 | -0.0012888 | 197.6892 | 190.6111 | 1.4483 | 0.0072703 | 194.1502 | -3.539 | 195.3298 | 0.97393 | -0.017753 | 0.97444 | -0.017762
370.96 | -4.9102 | 0.0048621 | 7.1598e-05 | 197.6995 | 192.7893 | 1.438 | 0.0072186 | 195.2444 | -2.4551 | 196.0628 | 0.97942 | -0.012316 | 0.97994 | -0.012322
370.98 | -2.3506 | 0.0056101 | 0.0012888 | 197.7722 | 195.4216 | 1.3653 | 0.0068537 | 196.5969 | -1.1753 | 196.9887 | 0.98621 | -0.0058959 | 0.98672 | -0.005899
371 | 0 | 0.0063581 | 0.0027207 | 196.8235 | 196.8235 | 1.314 | 0.0065961 | 196.8235 | 0 | 196.8235 | 0.98734 | 0 | 0.98786 | 0
371.02 | 2.429 | 0.0071061 | 0.0039379 | 197.7656 | 200.1946 | 1.3719 | 0.0068868 | 198.9801 | 1.2145 | 198.5753 | 0.99816 | 0.0060924 | 0.99869 | 0.0060956
371.04 | 5.1714 | 0.0072931 | 0.0054415 | 196.6102 | 201.7816 | 1.5273 | 0.0076669 | 199.1959 | 2.5857 | 198.334 | 0.99924 | 0.012971 | 0.99977 | 0.012978
371.06 | 7.287 | 0.0076671 | 0.0067303 | 196.5658 | 203.8528 | 1.5717 | 0.0078898 | 200.2093 | 3.6435 | 198.9948 | 1.0043 | 0.018277 | 1.0049 | 0.018287
371.08 | 9.3242 | 0.0084151 | 0.0079474 | 196.6177 | 205.9419 | 1.5198 | 0.0076292 | 201.2798 | 4.6621 | 199.7258 | 1.0097 | 0.023387 | 1.0102 | 0.023399
371.1 | 11.701 | 0.0091631 | 0.0090214 | 196.676 | 208.377 | 1.4615 | 0.0073366 | 202.5265 | 5.8505 | 200.5763 | 1.016 | 0.029348 | 1.0165 | 0.029364
371.12 | 13.8427 | 0.0097241 | 0.010167 | 196.6564 | 210.4991 | 1.4811 | 0.007435 | 203.5777 | 6.9213 | 201.2706 | 1.0212 | 0.03472 | 1.0218 | 0.034738
371.14 | 15.3575 | 0.010472 | 0.011098 | 196.7298 | 212.0873 | 1.4077 | 0.0070665 | 204.4086 | 7.6788 | 201.849 | 1.0254 | 0.03852 | 1.0259 | 0.03854
371.16 | 16.5329 | 0.010846 | 0.011814 | 196.9886 | 213.5215 | 1.1489 | 0.0057674 | 205.255 | 8.2664 | 202.4996 | 1.0296 | 0.041468 | 1.0302 | 0.041489
371.18 | 18.2044 | 0.011033 | 0.012601 | 196.9725 | 215.1769 | 1.165 | 0.0058482 | 206.0747 | 9.1022 | 203.0406 | 1.0338 | 0.04566 | 1.0343 | 0.045684
371.2 | 19.0141 | 0.011594 | 0.013317 | 197.2185 | 216.2326 | 0.919 | 0.0046133 | 206.7256 | 9.5071 | 203.5565 | 1.037 | 0.047691 | 1.0376 | 0.047716
371.22 | 19.5887 | 0.011968 | 0.013461 | 197.3879 | 216.9766 | 0.7496 | 0.0037629 | 207.1823 | 9.7944 | 203.9175 | 1.0393 | 0.049132 | 1.0399 | 0.049158
371.24 | 19.6148 | 0.012342 | 0.01389 | 197.582 | 217.1968 | 0.5555 | 0.0027886 | 207.3894 | 9.8074 | 204.1203 | 1.0403 | 0.049198 | 1.0409 | 0.049224
371.26 | 20.1372 | 0.012529 | 0.014033 | 197.6733 | 217.8105 | 0.4642 | 0.0023302 | 207.7419 | 10.0686 | 204.3857 | 1.0421 | 0.050508 | 1.0427 | 0.050534
371.28 | 19.7976 | 0.012529 | 0.01389 | 197.9661 | 217.7637 | 0.1714 | 0.00086041 | 207.8649 | 9.8988 | 204.5653 | 1.0427 | 0.049656 | 1.0433 | 0.049682
371.3 | 19.0925 | 0.012716 | 0.013461 | 198.1454 | 217.2379 | -0.0079 | -3.9657e-05 | 207.6916 | 9.5462 | 204.5096 | 1.0419 | 0.047888 | 1.0424 | 0.047913
371.32 | 18.1 | 0.012716 | 0.012959 | 198.3821 | 216.4821 | -0.2446 | -0.0012279 | 207.4321 | 9.05 | 204.4154 | 1.0406 | 0.045398 | 1.0411 | 0.045422
371.34 | 16.7679 | 0.012529 | 0.0121 | 198.6909 | 215.4588 | -0.5534 | -0.002778 | 207.0749 | 8.384 | 204.2802 | 1.0388 | 0.042057 | 1.0393 | 0.042079
371.36 | 15.5143 | 0.012342 | 0.011384 | 199.9134 | 215.4277 | -0.7759 | -0.0038949 | 207.6705 | 7.7571 | 205.0848 | 1.0418 | 0.038913 | 1.0423 | 0.038933
371.38 | 13.8166 | 0.011968 | 0.010453 | 200.3306 | 214.1472 | -1.1931 | -0.0059892 | 207.2389 | 6.9083 | 204.9361 | 1.0396 | 0.034655 | 1.0401 | 0.034673
371.4 | 11.936 | 0.011594 | 0.0093078 | 200.5901 | 212.5261 | -1.4526 | -0.0072919 | 206.5581 | 5.968 | 204.5688 | 1.0362 | 0.029938 | 1.0367 | 0.029954
371.42 | 9.5332 | 0.011407 | 0.0078042 | 200.7466 | 210.2798 | -1.6091 | -0.0080775 | 205.5132 | 4.7666 | 203.9243 | 1.0309 | 0.023911 | 1.0315 | 0.023924
371.44 | 7.4437 | 0.010659 | 0.0067303 | 200.68 | 208.1237 | -1.5425 | -0.0077432 | 204.4019 | 3.7219 | 203.1612 | 1.0254 | 0.01867 | 1.0259 | 0.01868
371.46 | 4.7796 | 0.010098 | 0.0054415 | 200.7632 | 205.5428 | -1.6257 | -0.0081609 | 203.153 | 2.3898 | 202.3564 | 1.0191 | 0.011988 | 1.0196 | 0.011995
371.48 | 2.2723 | 0.0093501 | 0.0040811 | 200.8864 | 203.1587 | -1.7489 | -0.0087793 | 202.0225 | 1.1361 | 201.6438 | 1.0134 | 0.0056993 | 1.014 | 0.0057023
371.5 | -0.052237 | 0.0087891 | 0.0027207 | 200.8537 | 200.8015 | -1.7162 | -0.0086152 | 200.8276 | -0.026118 | 200.8363 | 1.0074 | -0.00013102 | 1.008 | -0.00013109
371.52 | -2.1678 | 0.0084151 | 0.0013604 | 200.8206 | 198.6528 | -1.6831 | -0.008449 | 199.7367 | -1.0839 | 200.098 | 1.002 | -0.0054373 | 1.0025 | -0.0054402
371.54 | -5.3281 | 0.0080411 | -7.1598e-05 | 202.0062 | 196.6781 | -1.8687 | -0.0093807 | 199.3421 | -2.6641 | 200.2302 | 0.99998 | -0.013364 | 1.0005 | -0.013371
371.56 | -7.6004 | 0.0072931 | -0.0012888 | 202.0374 | 194.437 | -1.8999 | -0.0095373 | 198.2372 | -3.8002 | 199.5039 | 0.99444 | -0.019063 | 0.99496 | -0.019073
371.58 | -9.5332 | 0.0065451 | -0.0026491 | 202.0812 | 192.548 | -1.9437 | -0.0097572 | 197.3146 | -4.7666 | 198.9035 | 0.98981 | -0.023911 | 0.99033 | -0.023924
371.6 | -11.7532 | 0.0057971 | -0.0038663 | 201.9191 | 190.1659 | -1.7816 | -0.0089435 | 196.0425 | -5.8766 | 198.0014 | 0.98343 | -0.029479 | 0.98394 | -0.029495
371.62 | -13.5031 | 0.0050491 | -0.0048687 | 201.8248 | 188.3217 | -1.6873 | -0.0084701 | 195.0732 | -6.7516 | 197.3238 | 0.97856 | -0.033869 | 0.97908 | -0.033886
371.64 | -15.1486 | 0.0046751 | -0.0059427 | 201.7268 | 186.5782 | -1.5893 | -0.0079781 | 194.1525 | -7.5743 | 196.6773 | 0.97395 | -0.037996 | 0.97446 | -0.038016
371.66 | -16.8463 | 0.0043011 | -0.0068018 | 201.6133 | 184.767 | -1.4758 | -0.0074084 | 193.1902 | -8.4231 | 195.9979 | 0.96912 | -0.042254 | 0.96963 | -0.042276
371.68 | -18.1261 | 0.0037401 | -0.0075894 | 201.4791 | 183.353 | -1.3416 | -0.0067347 | 192.4161 | -9.063 | 195.4371 | 0.96523 | -0.045464 | 0.96574 | -0.045488
371.7 | -18.8835 | 0.003179 | -0.0081622 | 201.1964 | 182.3129 | -1.0589 | -0.0053156 | 191.7546 | -9.4418 | 194.9019 | 0.96192 | -0.047364 | 0.96242 | -0.047388
371.72 | -19.5103 | 0.002805 | -0.0085918 | 201.105 | 181.5947 | -0.9675 | -0.0048568 | 191.3498 | -9.7552 | 194.6016 | 0.95989 | -0.048936 | 0.96039 | -0.048961
371.74 | -19.6148 | 0.002618 | -0.0088782 | 200.8603 | 181.2455 | -0.7228 | -0.0036284 | 191.0529 | -9.8074 | 194.322 | 0.9584 | -0.049198 | 0.9589 | -0.049224
371.76 | -19.5887 | 0.002244 | -0.0088782 | 200.6797 | 181.091 | -0.5422 | -0.0027218 | 190.8853 | -9.7944 | 194.1501 | 0.95756 | -0.049132 | 0.95806 | -0.049158
371.78 | -19.6409 | 0.002244 | -0.0088782 | 200.5361 | 180.8952 | -0.3986 | -0.0020009 | 190.7156 | -9.8205 | 193.9891 | 0.9567 | -0.049263 | 0.95721 | -0.049289
371.8 | -19.1969 | 0.002057 | -0.008735 | 200.39 | 181.1931 | -0.2525 | -0.0012675 | 190.7915 | -9.5985 | 193.991 | 0.95709 | -0.04815 | 0.95759 | -0.048175
371.82 | -18.2306 | 0.002057 | -0.008019 | 200.1484 | 181.9178 | -0.0109 | -5.4717e-05 | 191.0331 | -9.1153 | 194.0715 | 0.9583 | -0.045726 | 0.9588 | -0.04575
371.84 | -16.794 | 0.002057 | -0.0071598 | 199.8211 | 183.0271 | 0.3164 | 0.0015883 | 191.4241 | -8.397 | 194.2231 | 0.96026 | -0.042123 | 0.96076 | -0.042145
371.86 | -15.5404 | 0.002244 | -0.0063723 | 199.4971 | 183.9567 | 0.6404 | 0.0032147 | 191.7269 | -7.7702 | 194.317 | 0.96178 | -0.038978 | 0.96228 | -0.038999
371.88 | -13.7643 | 0.002805 | -0.0050835 | 198.9811 | 185.2168 | 1.1564 | 0.005805 | 192.0989 | -6.8822 | 194.393 | 0.96364 | -0.034524 | 0.96415 | -0.034542
371.9 | -12.2495 | 0.002992 | -0.0041527 | 197.8685 | 185.619 | 1.269 | 0.0063703 | 191.7438 | -6.1247 | 193.7853 | 0.96186 | -0.030724 | 0.96237 | -0.03074
371.92 | -9.5593 | 0.0037401 | -0.0026491 | 197.6884 | 188.1291 | 1.4491 | 0.0072743 | 192.9088 | -4.7796 | 194.502 | 0.96771 | -0.023977 | 0.96821 | -0.023989
371.94 | -7.0781 | 0.0043011 | -0.0012888 | 197.652 | 190.5739 | 1.4855 | 0.0074571 | 194.113 | -3.539 | 195.2926 | 0.97375 | -0.017753 | 0.97426 | -0.017762
371.96 | -5.0408 | 0.0050491 | 0 | 197.686 | 192.6452 | 1.4515 | 0.0072864 | 195.1656 | -2.5204 | 196.0057 | 0.97903 | -0.012643 | 0.97954 | -0.01265
371.98 | -2.8469 | 0.0054231 | 0.0012172 | 197.7896 | 194.9427 | 1.3479 | 0.0067663 | 196.3662 | -1.4234 | 196.8406 | 0.98505 | -0.0071406 | 0.98557 | -0.0071443
372 | -0.10447 | 0.0061711 | 0.0025775 | 197.8043 | 197.6998 | 1.3332 | 0.0066925 | 197.7521 | -0.052237 | 197.7695 | 0.992 | -0.00026204 | 0.99252 | -0.00026218
372.02 | 2.8208 | 0.0065451 | 0.0039379 | 197.6557 | 200.4765 | 1.4818 | 0.0074385 | 199.0661 | 1.4104 | 198.596 | 0.99859 | 0.0070751 | 0.99912 | 0.0070788
372.04 | 4.7535 | 0.0072931 | 0.0054415 | 196.6201 | 201.3736 | 1.5174 | 0.0076172 | 198.9969 | 2.3768 | 198.2046 | 0.99825 | 0.011923 | 0.99877 | 0.011929
372.06 | 7.0258 | 0.0078541 | 0.0065871 | 196.6232 | 203.649 | 1.5143 | 0.0076016 | 200.1361 | 3.5129 | 198.9651 | 1.004 | 0.017622 | 1.0045 | 0.017631
372.08 | 9.2459 | 0.0086021 | 0.0078042 | 196.5294 | 205.7753 | 1.6081 | 0.0080725 | 201.1523 | 4.6229 | 199.6114 | 1.0091 | 0.02319 | 1.0096 | 0.023203
372.1 | 11.6749 | 0.0089761 | 0.0089498 | 196.6177 | 208.2926 | 1.5198 | 0.0076292 | 202.4551 | 5.8374 | 200.5093 | 1.0156 | 0.029283 | 1.0161 | 0.029298
372.12 | 13.7643 | 0.0095371 | 0.010167 | 196.5517 | 210.316 | 1.5858 | 0.0079606 | 203.4339 | 6.8822 | 201.1398 | 1.0205 | 0.034524 | 1.021 | 0.034542
372.14 | 15.227 | 0.010098 | 0.011098 | 196.6639 | 211.8909 | 1.4736 | 0.0073973 | 204.2774 | 7.6135 | 201.7396 | 1.0247 | 0.038192 | 1.0253 | 0.038212
372.16 | 16.9246 | 0.010472 | 0.011885 | 196.8635 | 213.7881 | 1.274 | 0.0063954 | 205.3258 | 8.4623 | 202.505 | 1.03 | 0.04245 | 1.0305 | 0.042473
372.18 | 18.2044 | 0.011033 | 0.012601 | 196.8784 | 215.0828 | 1.2591 | 0.0063206 | 205.9806 | 9.1022 | 202.9465 | 1.0333 | 0.04566 | 1.0338 | 0.045684
372.2 | 18.5962 | 0.011407 | 0.013103 | 197.1292 | 215.7254 | 1.0083 | 0.0050616 | 206.4273 | 9.2981 | 203.3279 | 1.0355 | 0.046643 | 1.0361 | 0.046667
372.22 | 19.5103 | 0.011594 | 0.013604 | 197.2437 | 216.754 | 0.8938 | 0.0044868 | 206.9989 | 9.7552 | 203.7471 | 1.0384 | 0.048936 | 1.0389 | 0.048961
372.24 | 20.0327 | 0.011968 | 0.013747 | 197.4243 | 217.457 | 0.7132 | 0.0035802 | 207.4407 | 10.0164 | 204.1019 | 1.0406 | 0.050246 | 1.0411 | 0.050272
372.26 | 19.6932 | 0.012342 | 0.01389 | 197.6381 | 217.3313 | 0.4994 | 0.0025069 | 207.4847 | 9.8466 | 204.2025 | 1.0408 | 0.049394 | 1.0414 | 0.04942
372.28 | 19.6671 | 0.012342 | 0.01389 | 197.8292 | 217.4963 | 0.3083 | 0.0015476 | 207.6627 | 9.8335 | 204.3849 | 1.0417 | 0.049329 | 1.0423 | 0.049355
372.3 | 18.6484 | 0.012529 | 0.013461 | 198.0719 | 216.7203 | 0.0656 | 0.00032931 | 207.3961 | 9.3242 | 204.288 | 1.0404 | 0.046774 | 1.0409 | 0.046798
372.32 | 18.5701 | 0.012529 | 0.013031 | 198.23 | 216.8001 | -0.0925 | -0.00046434 | 207.515 | 9.285 | 204.42 | 1.041 | 0.046577 | 1.0415 | 0.046602
372.34 | 17.0813 | 0.012529 | 0.012243 | 198.4567 | 215.538 | -0.3192 | -0.0016024 | 206.9974 | 8.5407 | 204.1505 | 1.0384 | 0.042843 | 1.0389 | 0.042866
372.36 | 15.3837 | 0.012342 | 0.011384 | 198.8795 | 214.2632 | -0.742 | -0.0037248 | 206.5713 | 7.6918 | 204.0074 | 1.0362 | 0.038585 | 1.0368 | 0.038605
372.38 | 13.8166 | 0.011968 | 0.01031 | 199.3256 | 213.1422 | -1.1881 | -0.0059641 | 206.2339 | 6.9083 | 203.9311 | 1.0346 | 0.034655 | 1.0351 | 0.034673
372.4 | 11.7271 | 0.011594 | 0.0093078 | 200.5445 | 212.2716 | -1.407 | -0.007063 | 206.4081 | 5.8636 | 204.4535 | 1.0354 | 0.029414 | 1.036 | 0.029429
372.42 | 9.7421 | 0.011033 | 0.0078042 | 200.7996 | 210.5417 | -1.6621 | -0.0083436 | 205.6707 | 4.8711 | 204.047 | 1.0317 | 0.024435 | 1.0323 | 0.024448
372.44 | 7.4959 | 0.010472 | 0.0067303 | 200.6608 | 208.1567 | -1.5233 | -0.0076468 | 204.4088 | 3.748 | 203.1594 | 1.0254 | 0.018801 | 1.0259 | 0.018811
372.46 | 4.6491 | 0.010098 | 0.0052983 | 200.884 | 205.5331 | -1.7465 | -0.0087673 | 203.2085 | 2.3245 | 202.4337 | 1.0194 | 0.011661 | 1.0199 | 0.011667
372.48 | 2.2984 | 0.0095371 | 0.0040811 | 200.8611 | 203.1595 | -1.7236 | -0.0086523 | 202.0103 | 1.1492 | 201.6272 | 1.0134 | 0.0057649 | 1.0139 | 0.0057679
372.5 | 0.052237 | 0.0087891 | 0.0027207 | 200.9172 | 200.9694 | -1.7797 | -0.0089339 | 200.9433 | 0.026118 | 200.9346 | 1.008 | 0.00013102 | 1.0085 | 0.00013109
372.52 | -2.5335 | 0.0084151 | 0.0013604 | 200.9506 | 198.4171 | -1.8131 | -0.0091016 | 199.6839 | -1.2667 | 200.1061 | 1.0017 | -0.0063544 | 1.0022 | -0.0063578
372.54 | -5.302 | 0.0078541 | -7.1598e-05 | 202.0338 | 196.7318 | -1.8963 | -0.0095192 | 199.3828 | -2.651 | 200.2665 | 1.0002 | -0.013298 | 1.0007 | -0.013305
372.56 | -7.5482 | 0.0071061 | -0.001432 | 202.0651 | 194.5169 | -1.9276 | -0.0096764 | 198.291 | -3.7741 | 199.549 | 0.99471 | -0.018932 | 0.99523 | -0.018942
372.58 | -9.6638 | 0.0067321 | -0.0026491 | 202.0239 | 192.3601 | -1.8864 | -0.0094695 | 197.192 | -4.8319 | 198.8026 | 0.98919 | -0.024239 | 0.98971 | -0.024251
372.6 | -11.6487 | 0.0059841 | -0.0038663 | 202.0338 | 190.3851 | -1.8963 | -0.0095192 | 196.2094 | -5.8244 | 198.1509 | 0.98426 | -0.029217 | 0.98478 | -0.029233
372.62 | -13.6599 | 0.0052361 | -0.0048687 | 202.0609 | 188.401 | -1.9234 | -0.0096553 | 195.231 | -6.8299 | 197.5076 | 0.97936 | -0.034262 | 0.97987 | -0.03428
372.64 | -15.6971 | 0.0048621 | -0.0059427 | 201.9912 | 186.2941 | -1.8537 | -0.0093054 | 194.1427 | -7.8485 | 196.7588 | 0.9739 | -0.039371 | 0.97441 | -0.039392
372.66 | -16.8985 | 0.0043011 | -0.0068018 | 201.8755 | 184.977 | -1.738 | -0.0087246 | 193.4262 | -8.4493 | 196.2427 | 0.9703 | -0.042385 | 0.97081 | -0.042407
372.68 | -17.9955 | 0.0037401 | -0.0075894 | 201.7047 | 183.7092 | -1.5672 | -0.0078672 | 192.707 | -8.9977 | 195.7062 | 0.96669 | -0.045136 | 0.9672 | -0.04516
372.7 | -19.1447 | 0.003366 | -0.0081622 | 201.4694 | 182.3247 | -1.3319 | -0.006686 | 191.8971 | -9.5723 | 195.0878 | 0.96263 | -0.048019 | 0.96314 | -0.048044
372.72 | -19.6148 | 0.002992 | -0.008735 | 201.3757 | 181.7609 | -1.2382 | -0.0062156 | 191.5683 | -9.8074 | 194.8374 | 0.96098 | -0.049198 | 0.96149 | -0.049224
372.74 | -20.0849 | 0.002618 | -0.0088782 | 201.2204 | 181.1355 | -1.0829 | -0.0054361 | 191.1779 | -10.0425 | 194.5254 | 0.95902 | -0.050377 | 0.95953 | -0.050403
372.76 | -19.8238 | 0.002431 | -0.0088782 | 200.9318 | 181.108 | -0.7943 | -0.0039873 | 191.0199 | -9.9119 | 194.3239 | 0.95823 | -0.049722 | 0.95873 | -0.049748
372.78 | -19.4059 | 0.002244 | -0.0088782 | 200.7285 | 181.3226 | -0.591 | -0.0029668 | 191.0256 | -9.7029 | 194.2599 | 0.95826 | -0.048674 | 0.95876 | -0.048699
372.8 | -19.0925 | 0.002244 | -0.0085918 | 200.6644 | 181.5719 | -0.5269 | -0.002645 | 191.1182 | -9.5462 | 194.3002 | 0.95872 | -0.047888 | 0.95923 | -0.047913
372.82 | -18.3611 | 0.002244 | -0.0081622 | 199.4301 | 181.069 | -0.2926 | -0.0014688 | 190.2495 | -9.1806 | 193.3097 | 0.95437 | -0.046053 | 0.95487 | -0.046078
372.84 | -17.1075 | 0.002431 | -0.0070882 | 200.0135 | 182.906 | 0.124 | 0.00062247 | 191.4598 | -8.5537 | 194.311 | 0.96044 | -0.042909 | 0.96094 | -0.042931
372.86 | -15.2008 | 0.002992 | -0.0060859 | 198.6191 | 183.4183 | 0.5184 | 0.0026023 | 191.0187 | -7.6004 | 193.5522 | 0.95822 | -0.038127 | 0.95873 | -0.038147
372.88 | -14.1561 | 0.003179 | -0.0051551 | 198.3782 | 184.2221 | 0.7593 | 0.0038116 | 191.3001 | -7.0781 | 193.6595 | 0.95964 | -0.035506 | 0.96014 | -0.035525
372.9 | -11.8316 | 0.0037401 | -0.0040095 | 198.3005 | 186.4689 | 0.837 | 0.0042017 | 192.3847 | -5.9158 | 194.3566 | 0.96508 | -0.029676 | 0.96558 | -0.029691
372.92 | -9.4287 | 0.0044881 | -0.0025059 | 198.1882 | 188.7595 | 0.9493 | 0.0047654 | 193.4739 | -4.7143 | 195.0453 | 0.97054 | -0.023649 | 0.97105 | -0.023661
372.94 | -7.4959 | 0.0050491 | -0.0011456 | 198.083 | 190.5871 | 1.0545 | 0.0052935 | 194.335 | -3.748 | 195.5844 | 0.97486 | -0.018801 | 0.97537 | -0.018811
372.96 | -4.8058 | 0.0052361 | 7.1598e-05 | 198.2079 | 193.4021 | 0.9296 | 0.0046665 | 195.805 | -2.4029 | 196.606 | 0.98223 | -0.012054 | 0.98275 | -0.01206
372.98 | -2.5074 | 0.0056101 | 0.0013604 | 198.0175 | 195.5101 | 1.12 | 0.0056223 | 196.7638 | -1.2537 | 197.1817 | 0.98704 | -0.0062889 | 0.98756 | -0.0062922
373 | 0.052237 | 0.0061711 | 0.0027207 | 196.8863 | 196.9385 | 1.2512 | 0.0062809 | 196.9124 | 0.026118 | 196.9037 | 0.98779 | 0.00013102 | 0.98831 | 0.00013109
373.02 | 2.5074 | 0.0069191 | 0.0039379 | 197.9214 | 200.4288 | 1.2161 | 0.0061047 | 199.1751 | 1.2537 | 198.7572 | 0.99914 | 0.0062889 | 0.99966 | 0.0062922
373.04 | 4.9364 | 0.0078541 | 0.0052983 | 196.9202 | 201.8566 | 1.2173 | 0.0061107 | 199.3884 | 2.4682 | 198.5657 | 1.0002 | 0.012381 | 1.0007 | 0.012388
373.06 | 7.731 | 0.0082281 | 0.0066587 | 197.8808 | 205.6118 | 1.2567 | 0.0063085 | 201.7463 | 3.8655 | 200.4578 | 1.012 | 0.019391 | 1.0126 | 0.019401
373.08 | 9.9772 | 0.0087891 | 0.0080906 | 196.9412 | 206.9184 | 1.1963 | 0.0060053 | 201.9298 | 4.9886 | 200.2669 | 1.013 | 0.025025 | 1.0135 | 0.025038
373.1 | 11.5443 | 0.0095371 | 0.0091646 | 197.092 | 208.6363 | 1.0455 | 0.0052483 | 202.8641 | 5.7721 | 200.9401 | 1.0176 | 0.028955 | 1.0182 | 0.02897
373.12 | 13.7382 | 0.0099111 | 0.010024 | 197.0349 | 210.7731 | 1.1026 | 0.0055349 | 203.904 | 6.8691 | 201.6143 | 1.0229 | 0.034458 | 1.0234 | 0.034476
373.14 | 15.7232 | 0.010472 | 0.011241 | 197.083 | 212.8062 | 1.0545 | 0.0052935 | 204.9446 | 7.8616 | 202.3241 | 1.0281 | 0.039437 | 1.0286 | 0.039458
373.16 | 16.6112 | 0.011033 | 0.0121 | 197.184 | 213.7952 | 0.9535 | 0.0047865 | 205.4896 | 8.3056 | 202.7211 | 1.0308 | 0.041664 | 1.0314 | 0.041686
373.18 | 17.9955 | 0.011594 | 0.012601 | 197.2795 | 215.275 | 0.858 | 0.0043071 | 206.2772 | 8.9977 | 203.278 | 1.0348 | 0.045136 | 1.0353 | 0.04516
373.2 | 18.6223 | 0.011781 | 0.013174 | 197.3572 | 215.9795 | 0.7803 | 0.003917 | 206.6684 | 9.3112 | 203.5646 | 1.0367 | 0.046708 | 1.0373 | 0.046733
373.22 | 19.6148 | 0.011968 | 0.013604 | 197.6424 | 217.2572 | 0.4951 | 0.0024854 | 207.4498 | 9.8074 | 204.1807 | 1.0406 | 0.049198 | 1.0412 | 0.049224
373.24 | 19.9544 | 0.012342 | 0.014033 | 197.6654 | 217.6198 | 0.4721 | 0.0023699 | 207.6426 | 9.9772 | 204.3169 | 1.0416 | 0.050049 | 1.0422 | 0.050076
373.26 | 19.7715 | 0.012716 | 0.014033 | 197.929 | 217.7005 | 0.2085 | 0.0010466 | 207.8148 | 9.8858 | 204.5195 | 1.0425 | 0.049591 | 1.043 | 0.049617
373.28 | 19.7454 | 0.012716 | 0.013818 | 198.0012 | 217.7466 | 0.1363 | 0.00068421 | 207.8739 | 9.8727 | 204.583 | 1.0428 | 0.049525 | 1.0433 | 0.049551
373.3 | 19.0141 | 0.012716 | 0.013604 | 198.1318 | 217.1459 | 0.0057 | 2.8613e-05 | 207.6389 | 9.5071 | 204.4698 | 1.0416 | 0.047691 | 1.0421 | 0.047716
373.32 | 18.0477 | 0.012716 | 0.013031 | 199.3777 | 217.4254 | -0.2402 | -0.0012058 | 208.4016 | 9.0239 | 205.3936 | 1.0454 | 0.045267 | 1.046 | 0.045291
373.34 | 16.7679 | 0.012716 | 0.0121 | 198.7147 | 215.4826 | -0.5772 | -0.0028975 | 207.0987 | 8.384 | 204.304 | 1.0389 | 0.042057 | 1.0394 | 0.042079
373.36 | 15.3575 | 0.012529 | 0.011384 | 198.9318 | 214.2893 | -0.7943 | -0.0039873 | 206.6106 | 7.6788 | 204.051 | 1.0364 | 0.03852 | 1.037 | 0.03854
373.38 | 13.7643 | 0.012342 | 0.010597 | 199.2232 | 212.9875 | -1.0857 | -0.0054501 | 206.1054 | 6.8822 | 203.8113 | 1.0339 | 0.034524 | 1.0344 | 0.034542
373.4 | 11.9099 | 0.011594 | 0.0093078 | 200.6491 | 212.559 | -1.5116 | -0.0075881 | 206.6041 | 5.955 | 204.6191 | 1.0364 | 0.029872 | 1.037 | 0.029888
373.42 | 9.716 | 0.011033 | 0.0080906 | 200.6751 | 210.3911 | -1.5376 | -0.0077186 | 205.5331 | 4.858 | 203.9138 | 1.031 | 0.02437 | 1.0316 | 0.024382
373.44 | 6.8952 | 0.010846 | 0.0065871 | 200.8064 | 207.7016 | -1.6689 | -0.0083777 | 204.254 | 3.4476 | 203.1048 | 1.0246 | 0.017295 | 1.0252 | 0.017304
373.46 | 4.6752 | 0.010472 | 0.0054415 | 200.9623 | 205.6375 | -1.8248 | -0.0091603 | 203.2999 | 2.3376 | 202.5207 | 1.0198 | 0.011726 | 1.0204 | 0.011732
373.48 | 2.5335 | 0.0099111 | 0.0040811 | 200.9581 | 203.4916 | -1.8206 | -0.0091392 | 202.2248 | 1.2667 | 201.8026 | 1.0144 | 0.0063544 | 1.015 | 0.0063578
373.5 | 0.31342 | 0.0091631 | 0.0028639 | 200.8759 | 201.1893 | -1.7384 | -0.0087266 | 201.0326 | 0.15671 | 200.9804 | 1.0085 | 0.00078612 | 1.009 | 0.00078653
373.52 | -2.7685 | 0.0084151 | 0.0013604 | 201.0413 | 198.2728 | -1.9038 | -0.0095569 | 199.657 | -1.3843 | 200.1185 | 1.0016 | -0.006944 | 1.0021 | -0.0069477
373.54 | -5.1192 | 0.0080411 | 7.1598e-05 | 202.0903 | 196.9711 | -1.9528 | -0.0098029 | 199.5307 | -2.5596 | 200.3839 | 1.0009 | -0.01284 | 1.0014 | -0.012847
373.56 | -7.2609 | 0.0074801 | -0.0012888 | 202.1168 | 194.8559 | -1.9793 | -0.0099359 | 198.4864 | -3.6304 | 199.6965 | 0.99569 | -0.018212 | 0.99621 | -0.018221
373.58 | -9.6638 | 0.0065451 | -0.0025775 | 202.1188 | 192.455 | -1.9813 | -0.0099459 | 197.2869 | -4.8319 | 198.8975 | 0.98967 | -0.024239 | 0.99019 | -0.024251
373.6 | -11.3614 | 0.0063581 | -0.0037231 | 202.0942 | 190.7328 | -1.9567 | -0.0098224 | 196.4135 | -5.6807 | 198.3071 | 0.98529 | -0.028497 | 0.9858 | -0.028512
373.62 | -13.8949 | 0.0056101 | -0.0048687 | 202.0609 | 188.166 | -1.9234 | -0.0096553 | 195.1134 | -6.9475 | 197.4293 | 0.97877 | -0.034851 | 0.97928 | -0.034869
373.64 | -15.8799 | 0.0048621 | -0.0060143 | 202.0504 | 186.1705 | -1.9129 | -0.0096026 | 194.1104 | -7.94 | 196.7571 | 0.97373 | -0.03983 | 0.97424 | -0.039851
373.66 | -16.8463 | 0.0041141 | -0.0068018 | 201.8206 | 184.9743 | -1.6831 | -0.008449 | 193.3975 | -8.4231 | 196.2052 | 0.97016 | -0.042254 | 0.97067 | -0.042276
373.68 | -17.4731 | 0.0039271 | -0.0074462 | 201.6025 | 184.1294 | -1.465 | -0.0073542 | 192.8659 | -8.7366 | 195.7781 | 0.96749 | -0.043826 | 0.968 | -0.043849
373.7 | -19.1708 | 0.0037401 | -0.0081622 | 201.616 | 182.4452 | -1.4785 | -0.0074219 | 192.0306 | -9.5854 | 195.2257 | 0.9633 | -0.048084 | 0.96381 | -0.048109
373.72 | -19.3536 | 0.003179 | -0.0084486 | 201.3406 | 181.987 | -1.2031 | -0.0060394 | 191.6638 | -9.6768 | 194.8894 | 0.96146 | -0.048543 | 0.96196 | -0.048568
373.74 | -19.8499 | 0.002805 | -0.0088782 | 201.2991 | 181.4492 | -1.1616 | -0.0058311 | 191.3742 | -9.9249 | 194.6825 | 0.96001 | -0.049787 | 0.96051 | -0.049814
373.76 | -20.1633 | 0.002618 | -0.0088066 | 201.0358 | 180.8725 | -0.8983 | -0.0045094 | 190.9541 | -10.0817 | 194.3147 | 0.9579 | -0.050574 | 0.9584 | -0.0506
373.78 | -19.5887 | 0.002431 | -0.008735 | 200.7949 | 181.2062 | -0.6574 | -0.0033001 | 191.0005 | -9.7944 | 194.2653 | 0.95813 | -0.049132 | 0.95864 | -0.049158
373.8 | -18.8313 | 0.002244 | -0.0085918 | 200.6416 | 181.8103 | -0.5041 | -0.0025305 | 191.226 | -9.4156 | 194.3645 | 0.95926 | -0.047233 | 0.95977 | -0.047257
373.82 | -18.3611 | 0.002244 | -0.0081622 | 200.516 | 182.1549 | -0.3785 | -0.0019 | 191.3354 | -9.1806 | 194.3956 | 0.95981 | -0.046053 | 0.96032 | -0.046078
373.84 | -17.2119 | 0.002431 | -0.007303 | 200.1177 | 182.9058 | 0.0198 | 9.9394e-05 | 191.5117 | -8.606 | 194.3804 | 0.9607 | -0.043171 | 0.9612 | -0.043194
373.86 | -15.2792 | 0.002431 | -0.0060859 | 199.669 | 184.3898 | 0.4685 | 0.0023518 | 192.0294 | -7.6396 | 194.5759 | 0.96329 | -0.038323 | 0.9638 | -0.038343
373.88 | -13.8166 | 0.003179 | -0.0051551 | 198.3915 | 184.5749 | 0.746 | 0.0037448 | 191.4832 | -6.9083 | 193.786 | 0.96055 | -0.034655 | 0.96106 | -0.034673
373.9 | -11.6487 | 0.0035531 | -0.0040095 | 198.0668 | 186.4181 | 1.0707 | 0.0053748 | 192.2424 | -5.8244 | 194.1839 | 0.96436 | -0.029217 | 0.96487 | -0.029233
373.92 | -9.6638 | 0.0043011 | -0.0025059 | 198.006 | 188.3422 | 1.1315 | 0.00568 | 193.1741 | -4.8319 | 194.7847 | 0.96904 | -0.024239 | 0.96955 | -0.024251
373.94 | -7.7049 | 0.0048621 | -0.0012888 | 198.0545 | 190.3496 | 1.083 | 0.0054366 | 194.2021 | -3.8524 | 195.4862 | 0.97419 | -0.019325 | 0.9747 | -0.019336
373.96 | -4.9625 | 0.0052361 | -0.0001432 | 198.0656 | 193.1031 | 1.0719 | 0.0053808 | 195.5844 | -2.4812 | 196.4114 | 0.98113 | -0.012447 | 0.98164 | -0.012453
373.98 | -2.2723 | 0.0056101 | 0.0013604 | 197.9775 | 195.7052 | 1.16 | 0.0058231 | 196.8414 | -1.1361 | 197.2201 | 0.98743 | -0.0056993 | 0.98795 | -0.0057023
374 | -0.10447 | 0.0065451 | 0.0027207 | 196.8536 | 196.7491 | 1.2839 | 0.006445 | 196.8014 | -0.052237 | 196.8188 | 0.98723 | -0.00026204 | 0.98775 | -0.00026218
374.02 | 2.1417 | 0.0069191 | 0.0040811 | 196.9037 | 199.0454 | 1.2338 | 0.0061936 | 197.9745 | 1.0708 | 197.6176 | 0.99312 | 0.0053718 | 0.99364 | 0.0053746
374.04 | 4.8841 | 0.0076671 | 0.0054415 | 196.8505 | 201.7346 | 1.287 | 0.0064606 | 199.2926 | 2.4421 | 198.4785 | 0.99973 | 0.01225 | 1.0003 | 0.012257
374.06 | 7.287 | 0.0084151 | 0.0067303 | 197.8926 | 205.1796 | 1.2449 | 0.0062493 | 201.5361 | 3.6435 | 200.3216 | 1.011 | 0.018277 | 1.0115 | 0.018287
374.08 | 9.7944 | 0.0087891 | 0.0080906 | 196.917 | 206.7114 | 1.2205 | 0.0061268 | 201.8142 | 4.8972 | 200.1818 | 1.0124 | 0.024566 | 1.0129 | 0.024579
374.1 | 11.7271 | 0.0091631 | 0.0091646 | 196.9412 | 208.6683 | 1.1963 | 0.0060053 | 202.8048 | 5.8636 | 200.8502 | 1.0173 | 0.029414 | 1.0179 | 0.029429
374.12 | 13.4509 | 0.010285 | 0.010167 | 197.0494 | 210.5003 | 1.0881 | 0.0054622 | 203.7749 | 6.7255 | 201.533 | 1.0222 | 0.033738 | 1.0228 | 0.033755
374.14 | 15.227 | 0.010846 | 0.011098 | 197.2217 | 212.4487 | 0.9158 | 0.0045972 | 204.8352 | 7.6135 | 202.2974 | 1.0275 | 0.038192 | 1.0281 | 0.038212
374.16 | 17.2642 | 0.011033 | 0.0121 | 197.0845 | 214.3487 | 1.053 | 0.005286 | 205.7166 | 8.6321 | 202.8392 | 1.032 | 0.043302 | 1.0325 | 0.043325
374.18 | 17.7343 | 0.011407 | 0.012745 | 197.3639 | 215.0982 | 0.7736 | 0.0038834 | 206.2311 | 8.8672 | 203.2753 | 1.0345 | 0.044481 | 1.0351 | 0.044504
374.2 | 18.9096 | 0.011968 | 0.013246 | 197.5687 | 216.4783 | 0.5688 | 0.0028553 | 207.0235 | 9.4548 | 203.8719 | 1.0385 | 0.047429 | 1.0391 | 0.047454
374.22 | 19.1708 | 0.012155 | 0.013604 | 197.8354 | 217.0062 | 0.3021 | 0.0015165 | 207.4208 | 9.5854 | 204.2257 | 1.0405 | 0.048084 | 1.041 | 0.048109
374.24 | 20.0066 | 0.012529 | 0.013962 | 197.8582 | 217.8648 | 0.2793 | 0.0014021 | 207.8615 | 10.0033 | 204.5271 | 1.0427 | 0.05018 | 1.0433 | 0.050207
374.26 | 20.0066 | 0.012903 | 0.013962 | 198.0769 | 218.0835 | 0.0606 | 0.00030421 | 208.0802 | 10.0033 | 204.7458 | 1.0438 | 0.05018 | 1.0444 | 0.050207
374.28 | 19.223 | 0.012903 | 0.01389 | 198.2848 | 217.5078 | -0.1473 | -0.00073943 | 207.8963 | 9.6115 | 204.6925 | 1.0429 | 0.048215 | 1.0434 | 0.04824
374.3 | 19.0141 | 0.012903 | 0.013747 | 198.4031 | 217.4172 | -0.2656 | -0.0013333 | 207.9102 | 9.5071 | 204.7411 | 1.043 | 0.047691 | 1.0435 | 0.047716
374.32 | 18.2306 | 0.012903 | 0.013174 | 198.6274 | 216.858 | -0.4899 | -0.0024592 | 207.7427 | 9.1153 | 204.7043 | 1.0421 | 0.045726 | 1.0427 | 0.04575
374.34 | 17.1075 | 0.012903 | 0.0121 | 198.9243 | 216.0318 | -0.7868 | -0.0039497 | 207.478 | 8.5537 | 204.6268 | 1.0408 | 0.042909 | 1.0413 | 0.042931
374.36 | 15.6187 | 0.012716 | 0.011384 | 199.2789 | 214.8976 | -1.1414 | -0.0057297 | 207.0883 | 7.8094 | 204.4851 | 1.0388 | 0.039175 | 1.0394 | 0.039195
374.38 | 14.2867 | 0.012342 | 0.010453 | 200.5245 | 214.8112 | -1.387 | -0.0069626 | 207.6678 | 7.1433 | 205.2867 | 1.0417 | 0.035834 | 1.0423 | 0.035853
374.4 | 11.6226 | 0.011781 | 0.0093078 | 200.7317 | 212.3543 | -1.5942 | -0.0080027 | 206.543 | 5.8113 | 204.6059 | 1.0361 | 0.029152 | 1.0366 | 0.029167
374.42 | 9.8205 | 0.011033 | 0.0079474 | 200.8223 | 210.6428 | -1.6848 | -0.0084575 | 205.7325 | 4.9102 | 204.0958 | 1.032 | 0.024632 | 1.0326 | 0.024645
374.44 | 7.1825 | 0.010846 | 0.0067303 | 200.8889 | 208.0714 | -1.7514 | -0.0087919 | 204.4802 | 3.5913 | 203.2831 | 1.0258 | 0.018015 | 1.0263 | 0.018025
374.46 | 4.6752 | 0.010098 | 0.0054415 | 201.0263 | 205.7015 | -1.8888 | -0.0094816 | 203.3639 | 2.3376 | 202.5847 | 1.0202 | 0.011726 | 1.0207 | 0.011732
374.48 | 2.3506 | 0.0099111 | 0.0040811 | 201.0955 | 203.4461 | -1.958 | -0.009829 | 202.2708 | 1.1753 | 201.879 | 1.0147 | 0.0058959 | 1.0152 | 0.005899
374.5 | 0.10447 | 0.0091631 | 0.0028639 | 201.0491 | 201.1536 | -1.9116 | -0.009596 | 201.1013 | 0.052237 | 201.0839 | 1.0088 | 0.00026204 | 1.0093 | 0.00026218
374.52 | -2.6902 | 0.0086021 | 0.0013604 | 202.0958 | 199.4056 | -1.9583 | -0.0098305 | 200.7507 | -1.3451 | 201.1991 | 1.007 | -0.0067475 | 1.0076 | -0.006751
374.54 | -5.1714 | 0.0078541 | 7.1598e-05 | 202.194 | 197.0226 | -2.0565 | -0.010323 | 199.6083 | -2.5857 | 200.4702 | 1.0013 | -0.012971 | 1.0018 | -0.012978
374.56 | -7.3131 | 0.0074801 | -0.0012888 | 202.2378 | 194.9247 | -2.1003 | -0.010543 | 198.5812 | -3.6566 | 199.8001 | 0.99616 | -0.018343 | 0.99668 | -0.018352
374.58 | -9.6899 | 0.0067321 | -0.0026491 | 202.3012 | 192.6113 | -2.1637 | -0.010862 | 197.4563 | -4.8449 | 199.0712 | 0.99052 | -0.024304 | 0.99104 | -0.024317
374.6 | -11.6487 | 0.0063581 | -0.0038663 | 202.1626 | 190.5139 | -2.0251 | -0.010166 | 196.3382 | -5.8244 | 198.2797 | 0.98491 | -0.029217 | 0.98543 | -0.029233
374.62 | -13.7904 | 0.0056101 | -0.0048687 | 202.1564 | 188.366 | -2.0189 | -0.010135 | 195.2612 | -6.8952 | 197.5596 | 0.97951 | -0.034589 | 0.98002 | -0.034607
374.64 | -15.7754 | 0.0050491 | -0.0059427 | 202.1299 | 186.3545 | -1.9924 | -0.010002 | 194.2422 | -7.8877 | 196.8714 | 0.9744 | -0.039568 | 0.97491 | -0.039589
374.66 | -16.5851 | 0.0043011 | -0.0066587 | 201.9494 | 185.3643 | -1.8119 | -0.0090956 | 193.6568 | -8.2926 | 196.421 | 0.97146 | -0.041599 | 0.97197 | -0.041621
374.68 | -17.9433 | 0.0037401 | -0.0074462 | 201.7864 | 183.8431 | -1.6489 | -0.0082773 | 192.8148 | -8.9716 | 195.8053 | 0.96723 | -0.045005 | 0.96774 | -0.045029
374.7 | -19.0663 | 0.0035531 | -0.0081622 | 201.7071 | 182.6408 | -1.5696 | -0.0078792 | 192.1739 | -9.5332 | 195.3517 | 0.96402 | -0.047822 | 0.96453 | -0.047847
374.72 | -19.3014 | 0.003366 | -0.0084486 | 201.4421 | 182.1407 | -1.3046 | -0.006549 | 191.7914 | -9.6507 | 195.0083 | 0.9621 | -0.048412 | 0.96261 | -0.048437
374.74 | -19.7454 | 0.002805 | -0.0088782 | 201.3773 | 181.6319 | -1.2398 | -0.0062237 | 191.5046 | -9.8727 | 194.7955 | 0.96066 | -0.049525 | 0.96117 | -0.049551
374.76 | -19.9805 | 0.002618 | -0.008735 | 201.0674 | 181.0869 | -0.9299 | -0.004668 | 191.0772 | -9.9902 | 194.4072 | 0.95852 | -0.050115 | 0.95902 | -0.050141
374.78 | -19.7193 | 0.002618 | -0.008735 | 200.8961 | 181.1768 | -0.7586 | -0.0038081 | 191.0365 | -9.8596 | 194.323 | 0.95831 | -0.04946 | 0.95882 | -0.049486
374.8 | -19.2492 | 0.002431 | -0.0085918 | 200.7606 | 181.5114 | -0.6231 | -0.0031279 | 191.136 | -9.6246 | 194.3442 | 0.95881 | -0.048281 | 0.95932 | -0.048306
374.82 | -18.7529 | 0.002431 | -0.008019 | 200.5392 | 181.7863 | -0.4017 | -0.0020165 | 191.1627 | -9.3765 | 194.2882 | 0.95895 | -0.047036 | 0.95945 | -0.047061
374.84 | -17.003 | 0.002431 | -0.006945 | 200.0869 | 183.0839 | 0.0506 | 0.00025401 | 191.5854 | -8.5015 | 194.4192 | 0.96107 | -0.042647 | 0.96157 | -0.042669
374.86 | -15.3837 | 0.002992 | -0.0059427 | 199.7336 | 184.3499 | 0.4039 | 0.0020275 | 192.0418 | -7.6918 | 194.6057 | 0.96336 | -0.038585 | 0.96386 | -0.038605
374.88 | -14.13 | 0.003179 | -0.0052983 | 198.4612 | 184.3312 | 0.6763 | 0.003395 | 191.3962 | -7.065 | 193.7512 | 0.96012 | -0.035441 | 0.96062 | -0.035459
374.9 | -11.5182 | 0.0039271 | -0.0038663 | 198.1932 | 186.675 | 0.9443 | 0.0047403 | 192.4341 | -5.7591 | 194.3538 | 0.96533 | -0.02889 | 0.96583 | -0.028905
374.92 | -9.6899 | 0.0041141 | -0.0025775 | 198.1176 | 188.4277 | 1.0199 | 0.0051198 | 193.2727 | -4.8449 | 194.8876 | 0.96953 | -0.024304 | 0.97004 | -0.024317
374.94 | -7.7571 | 0.0048621 | -0.0013604 | 198.0854 | 190.3283 | 1.0521 | 0.0052814 | 194.2068 | -3.8786 | 195.4997 | 0.97422 | -0.019456 | 0.97473 | -0.019467
374.96 | -5.1192 | 0.0054231 | -0.0001432 | 198.1647 | 193.0455 | 0.9728 | 0.0048834 | 195.6051 | -2.5596 | 196.4583 | 0.98123 | -0.01284 | 0.98175 | -0.012847
374.98 | -2.2462 | 0.0057971 | 0.0013604 | 198.0866 | 195.8404 | 1.0509 | 0.0052754 | 196.9635 | -1.1231 | 197.3379 | 0.98805 | -0.0056338 | 0.98856 | -0.0056368
375 | -0.13059 | 0.0065451 | 0.0027207 | 198.0022 | 197.8716 | 1.1353 | 0.0056991 | 197.9369 | -0.065296 | 197.9587 | 0.99293 | -0.00032755 | 0.99345 | -0.00032772
375.02 | 2.0895 | 0.0071061 | 0.0040811 | 198.0317 | 200.1212 | 1.1058 | 0.005551 | 199.0764 | 1.0447 | 198.7282 | 0.99865 | 0.0052408 | 0.99917 | 0.0052435
375.04 | 4.8841 | 0.0078541 | 0.0053699 | 197.9854 | 202.8695 | 1.1521 | 0.0057834 | 200.4275 | 2.4421 | 199.6134 | 1.0054 | 0.01225 | 1.0059 | 0.012257
375.06 | 7.6788 | 0.0082281 | 0.0067303 | 197.9752 | 205.654 | 1.1623 | 0.0058346 | 201.8146 | 3.8394 | 200.5348 | 1.0124 | 0.01926 | 1.0129 | 0.01927
375.08 | 9.6638 | 0.0086021 | 0.0079474 | 196.9202 | 206.584 | 1.2173 | 0.0061107 | 201.7521 | 4.8319 | 200.1415 | 1.0121 | 0.024239 | 1.0126 | 0.024251
375.1 | 11.8055 | 0.0093501 | 0.0091646 | 196.999 | 208.8045 | 1.1385 | 0.0057152 | 202.9017 | 5.9027 | 200.9342 | 1.0178 | 0.02961 | 1.0184 | 0.029626
375.12 | 13.7643 | 0.010285 | 0.010167 | 197.1371 | 210.9014 | 1.0004 | 0.0050219 | 204.0193 | 6.8822 | 201.7252 | 1.0234 | 0.034524 | 1.024 | 0.034542
375.14 | 15.6971 | 0.010659 | 0.011098 | 197.1858 | 212.8829 | 0.9517 | 0.0047774 | 205.0343 | 7.8485 | 202.4182 | 1.0285 | 0.039371 | 1.0291 | 0.039392
375.16 | 16.7418 | 0.010846 | 0.012029 | 197.2296 | 213.9714 | 0.9079 | 0.0045576 | 205.6005 | 8.3709 | 202.8102 | 1.0314 | 0.041992 | 1.0319 | 0.042014
375.18 | 17.7865 | 0.011407 | 0.012601 | 197.3768 | 215.1633 | 0.7607 | 0.0038186 | 206.2701 | 8.8933 | 203.3056 | 1.0347 | 0.044612 | 1.0353 | 0.044636
375.2 | 19.4842 | 0.011968 | 0.013317 | 197.4133 | 216.8975 | 0.7242 | 0.0036354 | 207.1554 | 9.7421 | 203.908 | 1.0392 | 0.04887 | 1.0397 | 0.048896
375.22 | 19.223 | 0.012155 | 0.013604 | 197.7559 | 216.9789 | 0.3816 | 0.0019156 | 207.3674 | 9.6115 | 204.1636 | 1.0402 | 0.048215 | 1.0408 | 0.04824
375.24 | 20.2155 | 0.012529 | 0.014033 | 197.915 | 218.1305 | 0.2225 | 0.0011169 | 208.0228 | 10.1078 | 204.6535 | 1.0435 | 0.050705 | 1.0441 | 0.050731
375.26 | 19.9282 | 0.012716 | 0.014033 | 198.1422 | 218.0704 | -0.0047 | -2.3594e-05 | 208.1063 | 9.9641 | 204.7849 | 1.0439 | 0.049984 | 1.0445 | 0.05001
375.28 | 19.6148 | 0.012716 | 0.01389 | 198.2144 | 217.8292 | -0.0769 | -0.00038603 | 208.0218 | 9.8074 | 204.7527 | 1.0435 | 0.049198 | 1.0441 | 0.049224
375.3 | 19.1186 | 0.012716 | 0.013532 | 198.3389 | 217.4575 | -0.2014 | -0.001011 | 207.8982 | 9.5593 | 204.7118 | 1.0429 | 0.047953 | 1.0434 | 0.047978
375.32 | 18.0477 | 0.012716 | 0.012888 | 199.6323 | 217.68 | -0.4948 | -0.0024838 | 208.6562 | 9.0239 | 205.6482 | 1.0467 | 0.045267 | 1.0473 | 0.045291
375.34 | 17.1336 | 0.012716 | 0.0121 | 198.872 | 216.0056 | -0.7345 | -0.0036871 | 207.4388 | 8.5668 | 204.5832 | 1.0406 | 0.042974 | 1.0411 | 0.042997
375.36 | 15.3314 | 0.012342 | 0.011456 | 200.1832 | 215.5146 | -1.0457 | -0.0052493 | 207.8489 | 7.6657 | 205.2937 | 1.0427 | 0.038454 | 1.0432 | 0.038474
375.38 | 13.8427 | 0.011968 | 0.010453 | 200.4938 | 214.3365 | -1.3563 | -0.0068085 | 207.4151 | 6.9213 | 205.108 | 1.0405 | 0.03472 | 1.041 | 0.034738
375.4 | 11.5443 | 0.011781 | 0.0091646 | 200.8028 | 212.3471 | -1.6653 | -0.0083596 | 206.5749 | 5.7721 | 204.6509 | 1.0363 | 0.028955 | 1.0368 | 0.02897
375.42 | 9.7682 | 0.01122 | 0.008019 | 199.881 | 209.6492 | -1.7435 | -0.0087522 | 204.7651 | 4.8841 | 203.1371 | 1.0272 | 0.024501 | 1.0277 | 0.024513
375.44 | 7.2609 | 0.010659 | 0.0067303 | 200.8857 | 208.1466 | -1.7482 | -0.0087758 | 204.5161 | 3.6304 | 203.306 | 1.0259 | 0.018212 | 1.0265 | 0.018221
375.46 | 4.7013 | 0.010285 | 0.0054415 | 201.0706 | 205.7719 | -1.9331 | -0.009704 | 203.4212 | 2.3506 | 202.6377 | 1.0204 | 0.011792 | 1.021 | 0.011798
375.48 | 2.429 | 0.0099111 | 0.0040811 | 201.1182 | 203.5472 | -1.9807 | -0.0099429 | 202.3327 | 1.2145 | 201.9279 | 1.015 | 0.0060924 | 1.0155 | 0.0060956
375.5 | -0.18283 | 0.0089761 | 0.0027207 | 201.1453 | 200.9625 | -2.0078 | -0.010079 | 201.0539 | -0.091414 | 201.0844 | 1.0086 | -0.00045857 | 1.0091 | -0.00045881
375.52 | -2.2723 | 0.0082281 | 0.0015036 | 202.0491 | 199.7768 | -1.9116 | -0.009596 | 200.913 | -1.1361 | 201.2917 | 1.0079 | -0.0056993 | 1.0084 | -0.0057023
375.54 | -5.2759 | 0.0078541 | -7.1598e-05 | 201.0891 | 195.8132 | -1.9516 | -0.0097968 | 198.4512 | -2.6379 | 199.3305 | 0.99551 | -0.013233 | 0.99603 | -0.01324
375.56 | -7.4698 | 0.0074801 | -0.0012888 | 201.0602 | 193.5904 | -1.9227 | -0.0096518 | 197.3253 | -3.7349 | 198.5703 | 0.98986 | -0.018736 | 0.99038 | -0.018746
375.58 | -9.5854 | 0.0067321 | -0.0026491 | 202.1323 | 192.5469 | -1.9948 | -0.010014 | 197.3396 | -4.7927 | 198.9372 | 0.98993 | -0.024042 | 0.99045 | -0.024055
375.6 | -11.7793 | 0.0063581 | -0.0038663 | 202.075 | 190.2957 | -1.9375 | -0.0097261 | 196.1853 | -5.8897 | 198.1486 | 0.98414 | -0.029545 | 0.98466 | -0.02956
375.62 | -13.477 | 0.0052361 | -0.0048687 | 201.9437 | 188.4667 | -1.8062 | -0.0090669 | 195.2052 | -6.7385 | 197.4514 | 0.97923 | -0.033803 | 0.97974 | -0.033821
375.64 | -15.4098 | 0.0046751 | -0.0059427 | 201.9876 | 186.5778 | -1.8501 | -0.0092873 | 194.2827 | -7.7049 | 196.851 | 0.9746 | -0.038651 | 0.97511 | -0.038671
375.66 | -16.6896 | 0.0043011 | -0.0068018 | 201.7797 | 185.0901 | -1.6422 | -0.0082437 | 193.4349 | -8.3448 | 196.2165 | 0.97035 | -0.041861 | 0.97085 | -0.041883
375.68 | -17.5776 | 0.0041141 | -0.0074462 | 201.5802 | 184.0026 | -1.4427 | -0.0072422 | 192.7914 | -8.7888 | 195.721 | 0.96712 | -0.044088 | 0.96762 | -0.044111
375.7 | -18.9357 | 0.0035531 | -0.0081622 | 201.6392 | 182.7035 | -1.5017 | -0.0075384 | 192.1713 | -9.4679 | 195.3273 | 0.96401 | -0.047495 | 0.96451 | -0.047519
375.72 | -19.432 | 0.003179 | -0.0084486 | 201.4385 | 182.0065 | -1.301 | -0.0065309 | 191.7225 | -9.716 | 194.9612 | 0.96176 | -0.048739 | 0.96226 | -0.048765
375.74 | -20.32 | 0.002618 | -0.0088782 | 201.3367 | 181.0167 | -1.1992 | -0.0060199 | 191.1767 | -10.16 | 194.5634 | 0.95902 | -0.050967 | 0.95952 | -0.050993
375.76 | -20.0066 | 0.002618 | -0.0088782 | 200.9874 | 180.9808 | -0.8499 | -0.0042664 | 190.9841 | -10.0033 | 194.3185 | 0.95805 | -0.05018 | 0.95855 | -0.050207
375.78 | -19.6148 | 0.002431 | -0.008735 | 200.9027 | 181.2879 | -0.7652 | -0.0038412 | 191.0953 | -9.8074 | 194.3644 | 0.95861 | -0.049198 | 0.95911 | -0.049224
375.8 | -18.988 | 0.002431 | -0.0086634 | 200.8155 | 181.8275 | -0.678 | -0.0034035 | 191.3215 | -9.494 | 194.4862 | 0.95974 | -0.047626 | 0.96025 | -0.047651
375.82 | -18.2306 | 0.002244 | -0.008019 | 200.4855 | 182.2549 | -0.348 | -0.0017469 | 191.3702 | -9.1153 | 194.4086 | 0.95999 | -0.045726 | 0.96049 | -0.04575
375.84 | -16.8985 | 0.002431 | -0.0070882 | 200.1652 | 183.2667 | -0.0277 | -0.00013905 | 191.7159 | -8.4493 | 194.5324 | 0.96172 | -0.042385 | 0.96223 | -0.042407
375.86 | -15.0964 | 0.002618 | -0.0057995 | 199.6054 | 184.509 | 0.5321 | 0.0026711 | 192.0572 | -7.5482 | 194.5733 | 0.96343 | -0.037865 | 0.96394 | -0.037884
375.88 | -13.686 | 0.002992 | -0.0052983 | 199.396 | 185.71 | 0.7415 | 0.0037223 | 192.553 | -6.843 | 194.834 | 0.96592 | -0.034327 | 0.96643 | -0.034345
375.9 | -11.6487 | 0.0035531 | -0.0040095 | 199.1205 | 187.4718 | 1.017 | 0.0051052 | 193.2961 | -5.8244 | 195.2376 | 0.96965 | -0.029217 | 0.97016 | -0.029233
375.92 | -9.5854 | 0.0039271 | -0.0025059 | 199.08 | 189.4946 | 1.0575 | 0.0053085 | 194.2873 | -4.7927 | 195.8849 | 0.97462 | -0.024042 | 0.97513 | -0.024055
375.94 | -7.5221 | 0.0046751 | -0.0012888 | 198.0909 | 190.5688 | 1.0466 | 0.0052538 | 194.3299 | -3.761 | 195.5835 | 0.97483 | -0.018867 | 0.97535 | -0.018877
375.96 | -4.8058 | 0.0052361 | 7.1598e-05 | 198.0434 | 193.2376 | 1.0941 | 0.0054923 | 195.6405 | -2.4029 | 196.4415 | 0.98141 | -0.012054 | 0.98192 | -0.01206
375.98 | -2.5857 | 0.0057971 | 0.0012172 | 197.853 | 195.2673 | 1.2845 | 0.0064481 | 196.5601 | -1.2929 | 196.9911 | 0.98602 | -0.0064855 | 0.98654 | -0.0064889
376 | -0.39177 | 0.0061711 | 0.0025775 | 197.9235 | 197.5317 | 1.214 | 0.0060942 | 197.7276 | -0.19589 | 197.7929 | 0.99188 | -0.00098265 | 0.9924 | -0.00098316
376.02 | 2.3506 | 0.0069191 | 0.0039379 | 196.895 | 199.2456 | 1.2425 | 0.0062372 | 198.0703 | 1.1753 | 197.6785 | 0.9936 | 0.0058959 | 0.99412 | 0.005899
376.04 | 5.1714 | 0.0071061 | 0.0054415 | 196.7124 | 201.8838 | 1.4251 | 0.0071539 | 199.2981 | 2.5857 | 198.4362 | 0.99976 | 0.012971 | 1.0003 | 0.012978
376.06 | 7.1042 | 0.0078541 | 0.0067303 | 196.6607 | 203.7649 | 1.4768 | 0.0074134 | 200.2128 | 3.5521 | 199.0288 | 1.0043 | 0.017819 | 1.0049 | 0.017828
376.08 | 9.3242 | 0.0086021 | 0.0079474 | 196.7706 | 206.0948 | 1.3669 | 0.0068617 | 201.4327 | 4.6621 | 199.8787 | 1.0105 | 0.023387 | 1.011 | 0.023399
376.1 | 11.7532 | 0.0089761 | 0.0090214 | 196.9053 | 208.6585 | 1.2322 | 0.0061855 | 202.7819 | 5.8766 | 200.823 | 1.0172 | 0.029479 | 1.0178 | 0.029495
376.12 | 13.921 | 0.0097241 | 0.010167 | 196.8536 | 210.7746 | 1.2839 | 0.006445 | 203.8141 | 6.9605 | 201.4939 | 1.0224 | 0.034917 | 1.0229 | 0.034935
376.14 | 15.227 | 0.010285 | 0.011098 | 196.9905 | 212.2175 | 1.147 | 0.0057578 | 204.604 | 7.6135 | 202.0662 | 1.0264 | 0.038192 | 1.0269 | 0.038212
376.16 | 16.4284 | 0.010846 | 0.011814 | 197.0965 | 213.5249 | 1.041 | 0.0052257 | 205.3107 | 8.2142 | 202.5726 | 1.0299 | 0.041206 | 1.0305 | 0.041227
376.18 | 18.2828 | 0.011033 | 0.012601 | 197.1432 | 215.426 | 0.9943 | 0.0049913 | 206.2846 | 9.1414 | 203.2375 | 1.0348 | 0.045857 | 1.0353 | 0.045881
376.2 | 19.1447 | 0.011407 | 0.013174 | 197.3857 | 216.5304 | 0.7518 | 0.003774 | 206.958 | 9.5723 | 203.7673 | 1.0382 | 0.048019 | 1.0387 | 0.048044
376.22 | 19.876 | 0.011968 | 0.013604 | 197.5988 | 217.4748 | 0.5387 | 0.0027042 | 207.5368 | 9.938 | 204.2241 | 1.0411 | 0.049853 | 1.0416 | 0.049879
376.24 | 19.7454 | 0.012155 | 0.013818 | 197.6844 | 217.4298 | 0.4531 | 0.0022745 | 207.5571 | 9.8727 | 204.2662 | 1.0412 | 0.049525 | 1.0417 | 0.049551
376.26 | 19.9544 | 0.012529 | 0.014033 | 197.9839 | 217.9383 | 0.1536 | 0.00077106 | 207.9611 | 9.9772 | 204.6354 | 1.0432 | 0.050049 | 1.0438 | 0.050076
376.28 | 19.6671 | 0.012529 | 0.013747 | 198.1991 | 217.8662 | -0.0616 | -0.00030923 | 208.0326 | 9.8335 | 204.7548 | 1.0436 | 0.049329 | 1.0441 | 0.049355
376.3 | 19.2492 | 0.012529 | 0.013532 | 198.2761 | 217.5253 | -0.1386 | -0.00069576 | 207.9007 | 9.6246 | 204.6925 | 1.0429 | 0.048281 | 1.0435 | 0.048306
376.32 | 18.1783 | 0.012529 | 0.012888 | 198.5052 | 216.6835 | -0.3677 | -0.0018458 | 207.5944 | 9.0892 | 204.5646 | 1.0414 | 0.045595 | 1.0419 | 0.045619
376.34 | 16.8202 | 0.012529 | 0.012243 | 199.8344 | 216.6546 | -0.6969 | -0.0034984 | 208.2445 | 8.4101 | 205.4411 | 1.0446 | 0.042188 | 1.0452 | 0.04221
376.36 | 15.4098 | 0.012342 | 0.011384 | 199.0477 | 214.4575 | -0.9102 | -0.0045691 | 206.7526 | 7.7049 | 204.1843 | 1.0372 | 0.038651 | 1.0377 | 0.038671
376.38 | 13.8166 | 0.011968 | 0.01031 | 199.4882 | 213.3048 | -1.3507 | -0.0067804 | 206.3965 | 6.9083 | 204.0937 | 1.0354 | 0.034655 | 1.0359 | 0.034673
376.4 | 11.4659 | 0.011407 | 0.0091646 | 200.7095 | 212.1754 | -1.572 | -0.0078913 | 206.4425 | 5.733 | 204.5315 | 1.0356 | 0.028759 | 1.0361 | 0.028774
376.42 | 9.5332 | 0.011033 | 0.0078042 | 200.8008 | 210.334 | -1.6633 | -0.0083496 | 205.5674 | 4.7666 | 203.9785 | 1.0312 | 0.023911 | 1.0317 | 0.023924
376.44 | 7.4959 | 0.010846 | 0.0065871 | 200.7929 | 208.2888 | -1.6554 | -0.0083099 | 204.5409 | 3.748 | 203.2915 | 1.0261 | 0.018801 | 1.0266 | 0.018811
376.46 | 4.8319 | 0.010098 | 0.0054415 | 200.8611 | 205.693 | -1.7236 | -0.0086523 | 203.277 | 2.4159 | 202.4717 | 1.0197 | 0.012119 | 1.0203 | 0.012126
376.48 | 1.985 | 0.0095371 | 0.0039379 | 201.067 | 203.052 | -1.9295 | -0.0096859 | 202.0595 | 0.99249 | 201.7287 | 1.0136 | 0.0049787 | 1.0141 | 0.0049814
376.5 | 0.13059 | 0.0087891 | 0.0027207 | 201.0065 | 201.1371 | -1.869 | -0.0093822 | 201.0718 | 0.065296 | 201.05 | 1.0087 | 0.00032755 | 1.0092 | 0.00032772
376.52 | -2.6379 | 0.0082281 | 0.0012172 | 201.0843 | 198.4464 | -1.9468 | -0.0097727 | 199.7653 | -1.319 | 200.205 | 1.0021 | -0.0066165 | 1.0026 | -0.00662
376.54 | -5.0408 | 0.0078541 | 7.1598e-05 | 202.0855 | 197.0447 | -1.948 | -0.0097788 | 199.5651 | -2.5204 | 200.4052 | 1.0011 | -0.012643 | 1.0016 | -0.01265
376.56 | -7.6265 | 0.0074801 | -0.001432 | 202.1453 | 194.5188 | -2.0078 | -0.010079 | 198.332 | -3.8133 | 199.6031 | 0.99491 | -0.019129 | 0.99543 | -0.019139
376.58 | -10.0294 | 0.0063581 | -0.0027923 | 202.1891 | 192.1597 | -2.0516 | -0.010299 | 197.1744 | -5.0147 | 198.846 | 0.9891 | -0.025156 | 0.98962 | -0.025169
376.6 | -11.6749 | 0.0057971 | -0.0040095 | 202.1251 | 190.4502 | -1.9876 | -0.0099776 | 196.2877 | -5.8374 | 198.2335 | 0.98466 | -0.029283 | 0.98517 | -0.029298
376.62 | -13.5293 | 0.0050491 | -0.0050119 | 201.9074 | 188.3781 | -1.7699 | -0.0088847 | 195.1428 | -6.7646 | 197.3976 | 0.97891 | -0.033934 | 0.97943 | -0.033952
376.64 | -15.3053 | 0.0044881 | -0.0060859 | 201.805 | 186.4997 | -1.6675 | -0.0083707 | 194.1523 | -7.6527 | 196.7032 | 0.97394 | -0.038389 | 0.97446 | -0.038409
376.66 | -16.8724 | 0.0041141 | -0.0068018 | 201.6497 | 184.7773 | -1.5122 | -0.0075911 | 193.2135 | -8.4362 | 196.0256 | 0.96923 | -0.042319 | 0.96974 | -0.042341
376.68 | -17.891 | 0.0037401 | -0.0077326 | 201.6269 | 183.7359 | -1.4894 | -0.0074766 | 192.6814 | -8.9455 | 195.6632 | 0.96657 | -0.044874 | 0.96707 | -0.044898
376.7 | -18.9357 | 0.002992 | -0.0083054 | 201.4274 | 182.4917 | -1.2899 | -0.0064752 | 191.9595 | -9.4679 | 195.1155 | 0.96294 | -0.047495 | 0.96345 | -0.047519
376.72 | -19.9805 | 0.002431 | -0.0086634 | 201.2472 | 181.2667 | -1.1097 | -0.0055706 | 191.257 | -9.9902 | 194.587 | 0.95942 | -0.050115 | 0.95992 | -0.050141
376.74 | -19.5365 | 0.002244 | -0.0090214 | 200.9972 | 181.4607 | -0.8597 | -0.0043156 | 191.229 | -9.7682 | 194.485 | 0.95928 | -0.049001 | 0.95978 | -0.049027
376.76 | -20.0588 | 0.002057 | -0.009093 | 200.8506 | 180.7918 | -0.7131 | -0.0035797 | 190.8212 | -10.0294 | 194.1643 | 0.95723 | -0.050311 | 0.95774 | -0.050338
376.78 | -19.7715 | 0.00187 | -0.0089498 | 200.6095 | 180.838 | -0.472 | -0.0023694 | 190.7237 | -9.8858 | 194.019 | 0.95675 | -0.049591 | 0.95725 | -0.049617
376.8 | -19.1186 | 0.00187 | -0.008735 | 200.4429 | 181.3243 | -0.3054 | -0.0015331 | 190.8836 | -9.5593 | 194.07 | 0.95755 | -0.047953 | 0.95805 | -0.047978
376.82 | -18.2567 | 0.00187 | -0.0081622 | 200.2199 | 181.9632 | -0.0824 | -0.00041364 | 191.0916 | -9.1283 | 194.1343 | 0.95859 | -0.045791 | 0.95909 | -0.045815
376.84 | -17.1075 | 0.00187 | -0.0074462 | 199.825 | 182.7175 | 0.3125 | 0.0015687 | 191.2713 | -8.5537 | 194.1225 | 0.95949 | -0.042909 | 0.95999 | -0.042931
376.86 | -15.0441 | 0.002057 | -0.0062291 | 199.373 | 184.3289 | 0.7645 | 0.0038377 | 191.8509 | -7.5221 | 194.3583 | 0.9624 | -0.037734 | 0.9629 | -0.037753
376.88 | -14.2606 | 0.002431 | -0.0055131 | 199.1846 | 184.924 | 0.9529 | 0.0047835 | 192.0543 | -7.1303 | 194.4311 | 0.96342 | -0.035768 | 0.96392 | -0.035787
376.9 | -11.8838 | 0.002992 | -0.0042959 | 197.8986 | 186.0148 | 1.2389 | 0.0062192 | 191.9567 | -5.9419 | 193.9373 | 0.96293 | -0.029807 | 0.96344 | -0.029823
376.92 | -9.4548 | 0.0035531 | -0.0027207 | 197.6928 | 188.238 | 1.4447 | 0.0072523 | 192.9654 | -4.7274 | 194.5412 | 0.96799 | -0.023715 | 0.9685 | -0.023727
376.94 | -7.4176 | 0.0043011 | -0.001432 | 197.7556 | 190.338 | 1.3819 | 0.006937 | 194.0468 | -3.7088 | 195.2831 | 0.97341 | -0.018605 | 0.97393 | -0.018615
376.96 | -5.0408 | 0.0050491 | -0.00028639 | 197.7686 | 192.7278 | 1.3689 | 0.0068717 | 195.2482 | -2.5204 | 196.0883 | 0.97944 | -0.012643 | 0.97996 | -0.01265
376.98 | -2.0895 | 0.0052361 | 0.001074 | 197.7217 | 195.6322 | 1.4158 | 0.0071072 | 196.677 | -1.0447 | 197.0252 | 0.98661 | -0.0052408 | 0.98713 | -0.0052435
377 | 0.26118 | 0.0056101 | 0.0025775 | 197.6587 | 197.9199 | 1.4788 | 0.0074234 | 197.7893 | 0.13059 | 197.7458 | 0.99219 | 0.0006551 | 0.99271 | 0.00065544
377.02 | 2.5074 | 0.0063581 | 0.0039379 | 197.5664 | 200.0738 | 1.5711 | 0.0078868 | 198.8201 | 1.2537 | 198.4022 | 0.99736 | 0.0062889 | 0.99788 | 0.0062922
377.04 | 4.5707 | 0.0071061 | 0.0052267 | 197.6854 | 202.2561 | 1.4521 | 0.0072894 | 199.9707 | 2.2853 | 199.209 | 1.0031 | 0.011464 | 1.0037 | 0.01147
377.06 | 7.2609 | 0.0078541 | 0.0064439 | 196.5905 | 203.8514 | 1.547 | 0.0077658 | 200.2209 | 3.6304 | 199.0108 | 1.0044 | 0.018212 | 1.0049 | 0.018221
377.08 | 9.716 | 0.0086021 | 0.0078042 | 196.6649 | 206.3809 | 1.4726 | 0.0073923 | 201.5229 | 4.858 | 199.9036 | 1.0109 | 0.02437 | 1.0114 | 0.024382
377.1 | 12.0928 | 0.0089761 | 0.0090214 | 196.524 | 208.6168 | 1.6135 | 0.0080996 | 202.5704 | 6.0464 | 200.5549 | 1.0162 | 0.030331 | 1.0167 | 0.030347
377.12 | 13.5031 | 0.0095371 | 0.010024 | 196.7748 | 210.2779 | 1.3627 | 0.0068406 | 203.5264 | 6.7516 | 201.2758 | 1.021 | 0.033869 | 1.0215 | 0.033886
377.14 | 15.0441 | 0.0099111 | 0.011026 | 196.9664 | 212.0105 | 1.1711 | 0.0058788 | 204.4885 | 7.5221 | 201.9811 | 1.0258 | 0.037734 | 1.0263 | 0.037753
377.16 | 17.1336 | 0.010472 | 0.011814 | 197.0169 | 214.1505 | 1.1206 | 0.0056253 | 205.5837 | 8.5668 | 202.7281 | 1.0313 | 0.042974 | 1.0318 | 0.042997
377.18 | 18.0216 | 0.010846 | 0.012601 | 197.0383 | 215.0599 | 1.0992 | 0.0055179 | 206.0491 | 9.0108 | 203.0455 | 1.0336 | 0.045202 | 1.0342 | 0.045225
377.2 | 18.779 | 0.011407 | 0.013031 | 197.3126 | 216.0916 | 0.8249 | 0.0041409 | 206.7021 | 9.3895 | 203.5723 | 1.0369 | 0.047102 | 1.0374 | 0.047126
377.22 | 19.4059 | 0.011781 | 0.013461 | 197.3178 | 216.7237 | 0.8197 | 0.0041148 | 207.0207 | 9.7029 | 203.7864 | 1.0385 | 0.048674 | 1.039 | 0.048699
377.24 | 20.1894 | 0.011968 | 0.013747 | 197.5105 | 217.6999 | 0.627 | 0.0031475 | 207.6052 | 10.0947 | 204.2403 | 1.0414 | 0.050639 | 1.042 | 0.050666
377.26 | 19.7193 | 0.012155 | 0.013818 | 197.6116 | 217.3309 | 0.5259 | 0.00264 | 207.4712 | 9.8596 | 204.1847 | 1.0408 | 0.04946 | 1.0413 | 0.049486
377.28 | 20.0066 | 0.012342 | 0.01389 | 197.7831 | 217.7897 | 0.3544 | 0.0017791 | 207.7864 | 10.0033 | 204.452 | 1.0423 | 0.05018 | 1.0429 | 0.050207
377.3 | 19.0402 | 0.012342 | 0.013604 | 197.9913 | 217.0315 | 0.1462 | 0.00073391 | 207.5114 | 9.5201 | 204.338 | 1.041 | 0.047757 | 1.0415 | 0.047782
377.32 | 18.1261 | 0.012529 | 0.013031 | 198.2292 | 216.3553 | -0.0917 | -0.00046032 | 207.2922 | 9.063 | 204.2712 | 1.0399 | 0.045464 | 1.0404 | 0.045488
377.34 | 16.7157 | 0.012342 | 0.012172 | 198.5287 | 215.2444 | -0.3912 | -0.0019638 | 206.8865 | 8.3578 | 204.1006 | 1.0378 | 0.041926 | 1.0384 | 0.041948
377.36 | 15.9844 | 0.012155 | 0.011456 | 198.8522 | 214.8366 | -0.7147 | -0.0035877 | 206.8444 | 7.9922 | 204.1803 | 1.0376 | 0.040092 | 1.0382 | 0.040113
377.38 | 13.8427 | 0.011968 | 0.010167 | 199.2899 | 213.1326 | -1.1524 | -0.0057849 | 206.2112 | 6.9213 | 203.9041 | 1.0344 | 0.03472 | 1.035 | 0.034738
377.4 | 11.936 | 0.011594 | 0.0093078 | 199.4033 | 211.3393 | -1.2658 | -0.0063542 | 205.3713 | 5.968 | 203.382 | 1.0302 | 0.029938 | 1.0308 | 0.029954
377.42 | 9.5071 | 0.011033 | 0.0078758 | 200.5067 | 210.0138 | -1.3692 | -0.0068732 | 205.2602 | 4.7535 | 203.6757 | 1.0297 | 0.023846 | 1.0302 | 0.023858
377.44 | 7.3392 | 0.010472 | 0.0065155 | 200.6331 | 207.9723 | -1.4956 | -0.0075078 | 204.3027 | 3.6696 | 203.0795 | 1.0249 | 0.018408 | 1.0254 | 0.018418
377.46 | 4.9102 | 0.0097241 | 0.0052983 | 200.6992 | 205.6094 | -1.5617 | -0.0078396 | 203.1543 | 2.4551 | 202.3359 | 1.0191 | 0.012316 | 1.0196 | 0.012322
377.48 | 2.3506 | 0.0091631 | 0.0040811 | 200.6727 | 203.0233 | -1.5352 | -0.0077066 | 201.848 | 1.1753 | 201.4562 | 1.0125 | 0.0058959 | 1.0131 | 0.005899
377.5 | -0.36566 | 0.0087891 | 0.0025775 | 200.8082 | 200.4425 | -1.6707 | -0.0083867 | 200.6254 | -0.18283 | 200.6863 | 1.0064 | -0.00091714 | 1.0069 | -0.00091762
377.52 | -2.3506 | 0.0082281 | 0.0012172 | 200.8138 | 198.4632 | -1.6763 | -0.0084149 | 199.6385 | -1.1753 | 200.0303 | 1.0015 | -0.0058959 | 1.002 | -0.005899
377.54 | -5.0669 | 0.0078541 | -0.0001432 | 201.9747 | 196.9078 | -1.8372 | -0.0092226 | 199.4412 | -2.5335 | 200.2857 | 1.0005 | -0.012709 | 1.001 | -0.012716
377.56 | -7.6004 | 0.0067321 | -0.001432 | 202.001 | 194.4006 | -1.8635 | -0.0093546 | 198.2008 | -3.8002 | 199.4675 | 0.99425 | -0.019063 | 0.99477 | -0.019073
377.58 | -9.716 | 0.0063581 | -0.0026491 | 202.0332 | 192.3172 | -1.8957 | -0.0095162 | 197.1752 | -4.858 | 198.7945 | 0.98911 | -0.02437 | 0.98963 | -0.024382
377.6 | -11.6487 | 0.0059841 | -0.0038663 | 201.9999 | 190.3512 | -1.8624 | -0.0093491 | 196.1755 | -5.8244 | 198.117 | 0.98409 | -0.029217 | 0.98461 | -0.029233
377.62 | -13.4248 | 0.0054231 | -0.0048687 | 201.85 | 188.4252 | -1.7125 | -0.0085966 | 195.1376 | -6.7124 | 197.3751 | 0.97889 | -0.033672 | 0.9794 | -0.03369
377.64 | -15.5665 | 0.0046751 | -0.0059427 | 201.8087 | 186.2422 | -1.6712 | -0.0083893 | 194.0255 | -7.7832 | 196.6199 | 0.97331 | -0.039044 | 0.97382 | -0.039064
377.66 | -17.1336 | 0.0043011 | -0.006945 | 201.7743 | 184.6407 | -1.6368 | -0.0082166 | 193.2075 | -8.5668 | 196.0631 | 0.9692 | -0.042974 | 0.96971 | -0.042997
377.68 | -17.7865 | 0.0035531 | -0.0077326 | 201.5652 | 183.7787 | -1.4277 | -0.0071669 | 192.6719 | -8.8933 | 195.6364 | 0.96652 | -0.044612 | 0.96702 | -0.044636
377.7 | -19.0402 | 0.003366 | -0.0081622 | 201.5067 | 182.4665 | -1.3692 | -0.0068732 | 191.9866 | -9.5201 | 195.16 | 0.96308 | -0.047757 | 0.96359 | -0.047782
377.72 | -19.5365 | 0.002992 | -0.008735 | 201.4025 | 181.866 | -1.265 | -0.0063502 | 191.6343 | -9.7682 | 194.8903 | 0.96131 | -0.049001 | 0.96182 | -0.049027
377.74 | -20.0588 | 0.002618 | -0.0088782 | 201.1154 | 181.0566 | -0.9779 | -0.004909 | 191.086 | -10.0294 | 194.4291 | 0.95856 | -0.050311 | 0.95906 | -0.050338
377.76 | -19.7454 | 0.002431 | -0.0088782 | 200.8312 | 181.0858 | -0.6937 | -0.0034823 | 190.9585 | -9.8727 | 194.2494 | 0.95792 | -0.049525 | 0.95843 | -0.049551
377.78 | -19.5887 | 0.002244 | -0.0088782 | 200.8159 | 181.2272 | -0.6784 | -0.0034055 | 191.0215 | -9.7944 | 194.2863 | 0.95824 | -0.049132 | 0.95874 | -0.049158
377.8 | -19.223 | 0.002244 | -0.008735 | 200.6945 | 181.4715 | -0.557 | -0.0027961 | 191.083 | -9.6115 | 194.2868 | 0.95855 | -0.048215 | 0.95905 | -0.04824
377.82 | -18.4917 | 0.002244 | -0.0081622 | 200.5639 | 182.0722 | -0.4264 | -0.0021405 | 191.318 | -9.2459 | 194.4 | 0.95973 | -0.046381 | 0.96023 | -0.046405
377.84 | -16.9508 | 0.002244 | -0.0071598 | 200.183 | 183.2322 | -0.0455 | -0.0002284 | 191.7076 | -8.4754 | 194.5327 | 0.96168 | -0.042516 | 0.96218 | -0.042538
377.86 | -15.1747 | 0.002618 | -0.0060859 | 199.7349 | 184.5602 | 0.4026 | 0.002021 | 192.1475 | -7.5874 | 194.6767 | 0.96389 | -0.038061 | 0.96439 | -0.038081
377.88 | -13.7382 | 0.002992 | -0.0051551 | 199.4377 | 185.6995 | 0.6998 | 0.0035129 | 192.5686 | -6.8691 | 194.8583 | 0.966 | -0.034458 | 0.96651 | -0.034476
377.9 | -11.936 | 0.003366 | -0.0040095 | 198.1124 | 186.1764 | 1.0251 | 0.0051459 | 192.1444 | -5.968 | 194.1337 | 0.96387 | -0.029938 | 0.96438 | -0.029954
377.92 | -10.0033 | 0.0043011 | -0.0027207 | 197.9866 | 187.9833 | 1.1509 | 0.0057774 | 192.985 | -5.0016 | 194.6522 | 0.96809 | -0.02509 | 0.9686 | -0.025103
377.94 | -7.2086 | 0.0044881 | -0.0013604 | 197.9355 | 190.7269 | 1.202 | 0.0060339 | 194.3312 | -3.6043 | 195.5326 | 0.97484 | -0.018081 | 0.97535 | -0.01809
377.96 | -4.7796 | 0.0048621 | 7.1598e-05 | 197.9048 | 193.1252 | 1.2327 | 0.006188 | 195.515 | -2.3898 | 196.3116 | 0.98078 | -0.011988 | 0.98129 | -0.011995
377.98 | -2.5857 | 0.0056101 | 0.0012888 | 197.895 | 195.3093 | 1.2425 | 0.0062372 | 196.6021 | -1.2929 | 197.0331 | 0.98623 | -0.0064855 | 0.98675 | -0.0064889
378 | -0.33954 | 0.0061711 | 0.0025775 | 197.8826 | 197.5431 | 1.2549 | 0.0062995 | 197.7128 | -0.16977 | 197.7694 | 0.99181 | -0.00085163 | 0.99233 | -0.00085207
378.02 | 2.4812 | 0.0065451 | 0.0039379 | 197.853 | 200.3342 | 1.2845 | 0.0064481 | 199.0936 | 1.2406 | 198.6801 | 0.99873 | 0.0062234 | 0.99926 | 0.0062267
378.04 | 5.1192 | 0.0076671 | 0.0053699 | 196.7994 | 201.9186 | 1.3381 | 0.0067171 | 199.359 | 2.5596 | 198.5058 | 1.0001 | 0.01284 | 1.0006 | 0.012847
378.06 | 7.1825 | 0.0082281 | 0.0067303 | 197.8289 | 205.0114 | 1.3086 | 0.006569 | 201.4202 | 3.5913 | 200.2231 | 1.0104 | 0.018015 | 1.0109 | 0.018025
378.08 | 9.7944 | 0.0084151 | 0.0079474 | 196.8641 | 206.6585 | 1.2734 | 0.0063923 | 201.7613 | 4.8972 | 200.1289 | 1.0121 | 0.024566 | 1.0126 | 0.024579
378.1 | 11.7271 | 0.0091631 | 0.0090214 | 196.9128 | 208.6399 | 1.2247 | 0.0061479 | 202.7764 | 5.8636 | 200.8218 | 1.0172 | 0.029414 | 1.0177 | 0.029429
378.12 | 13.8688 | 0.0097241 | 0.010095 | 196.9954 | 210.8642 | 1.1421 | 0.0057332 | 203.9298 | 6.9344 | 201.6183 | 1.023 | 0.034786 | 1.0235 | 0.034804
378.14 | 15.1486 | 0.010285 | 0.011098 | 197.1549 | 212.3035 | 0.9826 | 0.0049326 | 204.7292 | 7.5743 | 202.2044 | 1.027 | 0.037996 | 1.0275 | 0.038016
378.16 | 16.4284 | 0.010659 | 0.011814 | 197.2155 | 213.6439 | 0.922 | 0.0046283 | 205.4297 | 8.2142 | 202.6916 | 1.0305 | 0.041206 | 1.0311 | 0.041227
378.18 | 18.2567 | 0.01122 | 0.012745 | 197.171 | 215.4277 | 0.9665 | 0.0048517 | 206.2993 | 9.1283 | 203.2566 | 1.0349 | 0.045791 | 1.0354 | 0.045815
378.2 | 18.3873 | 0.011594 | 0.013174 | 197.3774 | 215.7647 | 0.7601 | 0.0038156 | 206.571 | 9.1936 | 203.5065 | 1.0362 | 0.046119 | 1.0368 | 0.046143
378.22 | 19.9021 | 0.011781 | 0.013747 | 197.3528 | 217.2549 | 0.7847 | 0.0039391 | 207.3039 | 9.9511 | 203.9868 | 1.0399 | 0.049918 | 1.0405 | 0.049945
378.24 | 20.2155 | 0.011968 | 0.013747 | 197.6634 | 217.8789 | 0.4741 | 0.0023799 | 207.7712 | 10.1078 | 204.4019 | 1.0423 | 0.050705 | 1.0428 | 0.050731
378.26 | 19.9544 | 0.012342 | 0.01389 | 197.915 | 217.8694 | 0.2225 | 0.0011169 | 207.8922 | 9.9772 | 204.5665 | 1.0429 | 0.050049 | 1.0434 | 0.050076
378.28 | 19.9282 | 0.012529 | 0.01389 | 198.0129 | 217.9411 | 0.1246 | 0.00062548 | 207.977 | 9.9641 | 204.6556 | 1.0433 | 0.049984 | 1.0438 | 0.05001
378.3 | 19.0663 | 0.012529 | 0.013461 | 198.2391 | 217.3054 | -0.1016 | -0.00051002 | 207.7723 | 9.5332 | 204.5945 | 1.0423 | 0.047822 | 1.0428 | 0.047847
378.32 | 18.0738 | 0.012529 | 0.013031 | 198.4227 | 216.4965 | -0.2852 | -0.0014317 | 207.4596 | 9.0369 | 204.4473 | 1.0407 | 0.045333 | 1.0412 | 0.045357
378.34 | 16.9246 | 0.012529 | 0.0121 | 198.6969 | 215.6215 | -0.5594 | -0.0028081 | 207.1592 | 8.4623 | 204.3384 | 1.0392 | 0.04245 | 1.0397 | 0.042473
378.36 | 15.3053 | 0.012529 | 0.011384 | 199.0225 | 214.3278 | -0.885 | -0.0044426 | 206.6752 | 7.6527 | 204.1243 | 1.0368 | 0.038389 | 1.0373 | 0.038409
378.38 | 13.7904 | 0.012155 | 0.010167 | 200.4464 | 214.2368 | -1.3089 | -0.0065705 | 207.3416 | 6.8952 | 205.0432 | 1.0401 | 0.034589 | 1.0407 | 0.034607
378.4 | 11.701 | 0.011594 | 0.0091646 | 200.6116 | 212.3126 | -1.4741 | -0.0073998 | 206.4621 | 5.8505 | 204.5119 | 1.0357 | 0.029348 | 1.0362 | 0.029364
378.42 | 9.3503 | 0.011033 | 0.0078042 | 199.7699 | 209.1202 | -1.6324 | -0.0081945 | 204.4451 | 4.6752 | 202.8867 | 1.0256 | 0.023452 | 1.0261 | 0.023465
378.44 | 7.4437 | 0.010285 | 0.0065871 | 200.8125 | 208.2562 | -1.675 | -0.0084083 | 204.5344 | 3.7219 | 203.2937 | 1.026 | 0.01867 | 1.0266 | 0.01868
378.46 | 4.7013 | 0.010098 | 0.0054415 | 200.8889 | 205.5902 | -1.7514 | -0.0087919 | 203.2395 | 2.3506 | 202.456 | 1.0195 | 0.011792 | 1.0201 | 0.011798
378.48 | 2.1417 | 0.0097241 | 0.0040811 | 201.0413 | 203.183 | -1.9038 | -0.0095569 | 202.1121 | 1.0708 | 201.7552 | 1.0139 | 0.0053718 | 1.0144 | 0.0053746
378.5 | -0.26118 | 0.0091631 | 0.0025775 | 201.1251 | 200.8639 | -1.9876 | -0.0099776 | 200.9945 | -0.13059 | 201.038 | 1.0083 | -0.0006551 | 1.0088 | -0.00065544
378.52 | -2.3768 | 0.0084151 | 0.0013604 | 202.0633 | 199.6865 | -1.9258 | -0.0096673 | 200.8749 | -1.1884 | 201.271 | 1.0077 | -0.0059614 | 1.0082 | -0.0059645
378.54 | -5.302 | 0.0076671 | -7.1598e-05 | 201.1606 | 195.8586 | -2.0231 | -0.010156 | 198.5096 | -2.651 | 199.3933 | 0.9958 | -0.013298 | 0.99632 | -0.013305
378.56 | -7.6004 | 0.0072931 | -0.001432 | 201.1375 | 193.5371 | -2 | -0.01004 | 197.3373 | -3.8002 | 198.604 | 0.98992 | -0.019063 | 0.99044 | -0.019073
378.58 | -9.7944 | 0.0065451 | -0.0027207 | 202.0812 | 192.2868 | -1.9437 | -0.0097572 | 197.184 | -4.8972 | 198.8164 | 0.98915 | -0.024566 | 0.98967 | -0.024579
378.6 | -11.5443 | 0.0061711 | -0.0038663 | 201.9587 | 190.4144 | -1.8212 | -0.0091422 | 196.1866 | -5.7721 | 198.1106 | 0.98415 | -0.028955 | 0.98466 | -0.02897
378.62 | -13.5293 | 0.0054231 | -0.0050119 | 201.9098 | 188.3805 | -1.7723 | -0.0088968 | 195.1452 | -6.7646 | 197.4 | 0.97892 | -0.033934 | 0.97944 | -0.033952
378.64 | -15.227 | 0.0044881 | -0.0059427 | 201.778 | 186.551 | -1.6405 | -0.0082351 | 194.1645 | -7.6135 | 196.7023 | 0.97401 | -0.038192 | 0.97452 | -0.038212
378.66 | -17.003 | 0.0041141 | -0.006945 | 201.7872 | 184.7842 | -1.6497 | -0.0082813 | 193.2857 | -8.5015 | 196.1195 | 0.9696 | -0.042647 | 0.97011 | -0.042669
378.68 | -17.9694 | 0.0039271 | -0.0075894 | 201.6313 | 183.6619 | -1.4938 | -0.0074987 | 192.6466 | -8.9847 | 195.6415 | 0.96639 | -0.045071 | 0.9669 | -0.045094
378.7 | -18.6484 | 0.003366 | -0.0081622 | 201.4365 | 182.7881 | -1.299 | -0.0065208 | 192.1123 | -9.3242 | 195.2204 | 0.96371 | -0.046774 | 0.96422 | -0.046798
378.72 | -19.2492 | 0.002992 | -0.0085918 | 201.2812 | 182.032 | -1.1437 | -0.0057413 | 191.6566 | -9.6246 | 194.8648 | 0.96142 | -0.048281 | 0.96193 | -0.048306
378.74 | -20.0066 | 0.002618 | -0.008735 | 201.0687 | 181.0621 | -0.9312 | -0.0046745 | 191.0654 | -10.0033 | 194.3998 | 0.95846 | -0.05018 | 0.95896 | -0.050207
378.76 | -19.6148 | 0.002244 | -0.0088782 | 200.8528 | 181.238 | -0.7153 | -0.0035907 | 191.0454 | -9.8074 | 194.3145 | 0.95836 | -0.049198 | 0.95886 | -0.049224
378.78 | -19.4581 | 0.002244 | -0.0088782 | 200.745 | 181.2869 | -0.6075 | -0.0030496 | 191.0159 | -9.7291 | 194.259 | 0.95821 | -0.048805 | 0.95871 | -0.04883
378.8 | -19.0925 | 0.002057 | -0.0086634 | 200.5825 | 181.49 | -0.445 | -0.0022339 | 191.0363 | -9.5462 | 194.2183 | 0.95831 | -0.047888 | 0.95882 | -0.047913
378.82 | -18.5962 | 0.002057 | -0.0081622 | 200.3895 | 181.7933 | -0.252 | -0.001265 | 191.0914 | -9.2981 | 194.1908 | 0.95859 | -0.046643 | 0.95909 | -0.046667
378.84 | -16.794 | 0.002057 | -0.007303 | 200.04 | 183.246 | 0.0975 | 0.00048944 | 191.643 | -8.397 | 194.442 | 0.96136 | -0.042123 | 0.96186 | -0.042145
378.86 | -15.8277 | 0.002618 | -0.0063723 | 199.6954 | 183.8677 | 0.4421 | 0.0022193 | 191.7816 | -7.9138 | 194.4195 | 0.96205 | -0.039699 | 0.96256 | -0.03972
378.88 | -13.5293 | 0.003179 | -0.0051551 | 198.2473 | 184.718 | 0.8902 | 0.0044687 | 191.4827 | -6.7646 | 193.7375 | 0.96055 | -0.033934 | 0.96106 | -0.033952
378.9 | -11.8577 | 0.0035531 | -0.0040095 | 199.0494 | 187.1917 | 1.0881 | 0.0054622 | 193.1206 | -5.9288 | 195.0968 | 0.96877 | -0.029741 | 0.96928 | -0.029757
378.92 | -10.0294 | 0.0037401 | -0.0026491 | 199.0527 | 189.0233 | 1.0848 | 0.0054456 | 194.038 | -5.0147 | 195.7096 | 0.97337 | -0.025156 | 0.97388 | -0.025169
378.94 | -6.9475 | 0.0044881 | -0.0012888 | 197.9392 | 190.9917 | 1.1983 | 0.0060153 | 194.4655 | -3.4737 | 195.6234 | 0.97552 | -0.017426 | 0.97603 | -0.017435
378.96 | -4.7013 | 0.0050491 | 0 | 197.8658 | 193.1645 | 1.2717 | 0.0063838 | 195.5152 | -2.3506 | 196.2987 | 0.98078 | -0.011792 | 0.9813 | -0.011798
378.98 | -2.873 | 0.0054231 | 0.0012172 | 197.9103 | 195.0373 | 1.2272 | 0.0061604 | 196.4738 | -1.4365 | 196.9526 | 0.98559 | -0.0072061 | 0.98611 | -0.0072099
379 | 0.026118 | 0.0061711 | 0.0025775 | 197.8105 | 197.8366 | 1.327 | 0.0066614 | 197.8236 | 0.013059 | 197.8192 | 0.99236 | 6.551e-05 | 0.99288 | 6.5544e-05
379.02 | 2.5857 | 0.0067321 | 0.0040095 | 197.7784 | 200.3641 | 1.3591 | 0.0068225 | 199.0713 | 1.2929 | 198.6403 | 0.99862 | 0.0064855 | 0.99914 | 0.0064889
379.04 | 4.8841 | 0.0071061 | 0.0053699 | 196.588 | 201.4721 | 1.5495 | 0.0077783 | 199.0301 | 2.4421 | 198.216 | 0.99841 | 0.01225 | 0.99894 | 0.012257
379.06 | 7.3915 | 0.0078541 | 0.0067303 | 196.6639 | 204.0554 | 1.4736 | 0.0073973 | 200.3596 | 3.6957 | 199.1277 | 1.0051 | 0.018539 | 1.0056 | 0.018549
379.08 | 9.272 | 0.0086021 | 0.0079474 | 196.7971 | 206.0691 | 1.3404 | 0.0067287 | 201.4331 | 4.636 | 199.8878 | 1.0105 | 0.023256 | 1.011 | 0.023268
379.1 | 11.5704 | 0.0093501 | 0.0090214 | 196.8124 | 208.3828 | 1.3251 | 0.0066519 | 202.5976 | 5.7852 | 200.6692 | 1.0163 | 0.029021 | 1.0168 | 0.029036
379.12 | 13.9994 | 0.0097241 | 0.010167 | 196.8524 | 210.8518 | 1.2851 | 0.0064511 | 203.8521 | 6.9997 | 201.5189 | 1.0226 | 0.035113 | 1.0231 | 0.035132
379.14 | 15.2008 | 0.010285 | 0.011098 | 197.0284 | 212.2292 | 1.1091 | 0.0055676 | 204.6288 | 7.6004 | 202.0953 | 1.0265 | 0.038127 | 1.027 | 0.038147
379.16 | 16.6112 | 0.010659 | 0.011814 | 197.0792 | 213.6904 | 1.0583 | 0.0053126 | 205.3848 | 8.3056 | 202.6163 | 1.0303 | 0.041664 | 1.0308 | 0.041686
379.18 | 18.0216 | 0.01122 | 0.012673 | 197.1815 | 215.2031 | 0.956 | 0.004799 | 206.1923 | 9.0108 | 203.1887 | 1.0343 | 0.045202 | 1.0349 | 0.045225
379.2 | 18.8052 | 0.011781 | 0.013174 | 197.4047 | 216.2099 | 0.7328 | 0.0036786 | 206.8073 | 9.4026 | 203.6731 | 1.0374 | 0.047167 | 1.038 | 0.047192
379.22 | 19.6409 | 0.012155 | 0.013532 | 197.6129 | 217.2538 | 0.5246 | 0.0026334 | 207.4334 | 9.8205 | 204.1599 | 1.0406 | 0.049263 | 1.0411 | 0.049289
379.24 | 19.9021 | 0.012342 | 0.01389 | 197.8427 | 217.7448 | 0.2948 | 0.0014799 | 207.7938 | 9.9511 | 204.4767 | 1.0424 | 0.049918 | 1.0429 | 0.049945
379.26 | 20.32 | 0.012529 | 0.014033 | 197.902 | 218.222 | 0.2355 | 0.0011822 | 208.062 | 10.16 | 204.6753 | 1.0437 | 0.050967 | 1.0443 | 0.050993
379.28 | 19.9021 | 0.012716 | 0.01389 | 198.2426 | 218.1447 | -0.1051 | -0.00052759 | 208.1937 | 9.9511 | 204.8766 | 1.0444 | 0.049918 | 1.0449 | 0.049945
379.3 | 19.223 | 0.012716 | 0.013461 | 198.3007 | 217.5237 | -0.1632 | -0.00081925 | 207.9122 | 9.6115 | 204.7084 | 1.043 | 0.048215 | 1.0435 | 0.04824
379.32 | 18.0216 | 0.012716 | 0.012888 | 198.5516 | 216.5732 | -0.4141 | -0.0020787 | 207.5624 | 9.0108 | 204.5588 | 1.0412 | 0.045202 | 1.0418 | 0.045225
379.34 | 16.8463 | 0.012529 | 0.012243 | 198.7957 | 215.642 | -0.6582 | -0.0033041 | 207.2188 | 8.4231 | 204.4111 | 1.0395 | 0.042254 | 1.04 | 0.042276
379.36 | 15.3837 | 0.012342 | 0.011384 | 200.0742 | 215.4579 | -0.9367 | -0.0047021 | 207.766 | 7.6918 | 205.2021 | 1.0422 | 0.038585 | 1.0428 | 0.038605
379.38 | 13.8427 | 0.011968 | 0.01031 | 200.5302 | 214.3729 | -1.3927 | -0.0069912 | 207.4515 | 6.9213 | 205.1444 | 1.0407 | 0.03472 | 1.0412 | 0.034738
379.4 | 11.5704 | 0.011594 | 0.0093078 | 200.6257 | 212.1961 | -1.4882 | -0.0074706 | 206.4109 | 5.7852 | 204.4825 | 1.0354 | 0.029021 | 1.036 | 0.029036
379.42 | 9.3242 | 0.011033 | 0.0078042 | 200.807 | 210.1312 | -1.6695 | -0.0083807 | 205.4691 | 4.6621 | 203.9151 | 1.0307 | 0.023387 | 1.0313 | 0.023399
379.44 | 7.2348 | 0.010472 | 0.0065871 | 200.8569 | 208.0917 | -1.7194 | -0.0086312 | 204.4743 | 3.6174 | 203.2685 | 1.0257 | 0.018146 | 1.0263 | 0.018156
379.46 | 5.1714 | 0.010098 | 0.0054415 | 200.8014 | 205.9728 | -1.6639 | -0.0083526 | 203.3871 | 2.5857 | 202.5252 | 1.0203 | 0.012971 | 1.0208 | 0.012978
379.48 | 2.5596 | 0.0093501 | 0.0040811 | 200.805 | 203.3646 | -1.6675 | -0.0083707 | 202.0848 | 1.2798 | 201.6582 | 1.0137 | 0.00642 | 1.0143 | 0.0064233
379.5 | 0.41789 | 0.0087891 | 0.0026491 | 200.8242 | 201.2421 | -1.6867 | -0.0084671 | 201.0331 | 0.20895 | 200.9635 | 1.0085 | 0.0010482 | 1.009 | 0.0010487
379.52 | -2.8208 | 0.0080411 | 0.0012172 | 202.0374 | 199.2166 | -1.8999 | -0.0095373 | 200.627 | -1.4104 | 201.0971 | 1.0064 | -0.0070751 | 1.007 | -0.0070788
379.54 | -4.6229 | 0.0076671 | 7.1598e-05 | 201.9611 | 197.3382 | -1.8236 | -0.0091543 | 199.6496 | -2.3115 | 200.4201 | 1.0015 | -0.011595 | 1.002 | -0.011601
379.56 | -7.4437 | 0.0072931 | -0.0013604 | 202.035 | 194.5913 | -1.8975 | -0.0095253 | 198.3131 | -3.7219 | 199.5538 | 0.99482 | -0.01867 | 0.99534 | -0.01868
379.58 | -9.8205 | 0.0065451 | -0.0027923 | 202.0768 | 192.2563 | -1.9393 | -0.0097351 | 197.1666 | -4.9102 | 198.8033 | 0.98906 | -0.024632 | 0.98958 | -0.024645
379.6 | -11.5182 | 0.0057971 | -0.0040095 | 202.0244 | 190.5062 | -1.8869 | -0.009472 | 196.2653 | -5.7591 | 198.185 | 0.98454 | -0.02889 | 0.98506 | -0.028905
379.62 | -13.6076 | 0.0050491 | -0.0050119 | 201.9128 | 188.3052 | -1.7753 | -0.0089118 | 195.109 | -6.8038 | 197.3769 | 0.97874 | -0.034131 | 0.97926 | -0.034148
379.64 | -15.5404 | 0.0044881 | -0.0060859 | 201.8632 | 186.3228 | -1.7257 | -0.0086628 | 194.093 | -7.7702 | 196.6831 | 0.97365 | -0.038978 | 0.97416 | -0.038999
379.66 | -16.9246 | 0.0041141 | -0.006945 | 201.6578 | 184.7332 | -1.5203 | -0.0076318 | 193.1955 | -8.4623 | 196.0163 | 0.96914 | -0.04245 | 0.96965 | -0.042473
379.68 | -18.3611 | 0.0037401 | -0.0077326 | 201.6356 | 183.2745 | -1.4981 | -0.0075203 | 192.455 | -9.1806 | 195.5152 | 0.96543 | -0.046053 | 0.96594 | -0.046078
379.7 | -19.0141 | 0.003179 | -0.0083054 | 201.4613 | 182.4472 | -1.3238 | -0.0066453 | 191.9542 | -9.5071 | 195.1233 | 0.96292 | -0.047691 | 0.96342 | -0.047716
379.72 | -19.4581 | 0.002805 | -0.008735 | 201.3306 | 181.8725 | -1.1931 | -0.0059892 | 191.6015 | -9.7291 | 194.8446 | 0.96115 | -0.048805 | 0.96165 | -0.04883
379.74 | -19.7715 | 0.002244 | -0.0088782 | 201.0637 | 181.2922 | -0.9262 | -0.0046494 | 191.1779 | -9.8858 | 194.4732 | 0.95902 | -0.049591 | 0.95953 | -0.049617
379.76 | -19.7454 | 0.002057 | -0.009093 | 200.8564 | 181.111 | -0.7189 | -0.0036088 | 190.9837 | -9.8727 | 194.2746 | 0.95805 | -0.049525 | 0.95855 | -0.049551
379.78 | -19.7193 | 0.002057 | -0.0088782 | 200.7949 | 181.0756 | -0.6574 | -0.0033001 | 190.9353 | -9.8596 | 194.2218 | 0.95781 | -0.04946 | 0.95831 | -0.049486
379.8 | -19.2492 | 0.002057 | -0.008735 | 200.7056 | 181.4564 | -0.5681 | -0.0028518 | 191.081 | -9.6246 | 194.2892 | 0.95854 | -0.048281 | 0.95904 | -0.048306
379.82 | -18.2828 | 0.002057 | -0.008019 | 200.4116 | 182.1288 | -0.2741 | -0.001376 | 191.2702 | -9.1414 | 194.3173 | 0.95949 | -0.045857 | 0.95999 | -0.045881
379.84 | -16.9508 | 0.002057 | -0.007303 | 200.0992 | 183.1484 | 0.0383 | 0.00019226 | 191.6238 | -8.4754 | 194.4489 | 0.96126 | -0.042516 | 0.96176 | -0.042538
379.86 | -15.5926 | 0.002431 | -0.0063723 | 199.7393 | 184.1467 | 0.3982 | 0.0019989 | 191.943 | -7.7963 | 194.5418 | 0.96286 | -0.039109 | 0.96337 | -0.03913
379.88 | -13.477 | 0.003179 | -0.0051551 | 198.2849 | 184.8079 | 0.8526 | 0.00428 | 191.5464 | -6.7385 | 193.7926 | 0.96087 | -0.033803 | 0.96138 | -0.033821
379.9 | -12.0405 | 0.003366 | -0.0041527 | 198.2899 | 186.2494 | 0.8476 | 0.0042549 | 192.2696 | -6.0203 | 194.2764 | 0.9645 | -0.0302 | 0.96501 | -0.030216
379.92 | -9.6899 | 0.0037401 | -0.0027923 | 199.2505 | 189.5606 | 0.887 | 0.0044527 | 194.4056 | -4.8449 | 196.0205 | 0.97521 | -0.024304 | 0.97573 | -0.024317
379.94 | -6.9997 | 0.0043011 | -0.0012888 | 197.9863 | 190.9866 | 1.1512 | 0.0057789 | 194.4865 | -3.4998 | 195.6531 | 0.97562 | -0.017557 | 0.97613 | -0.017566
379.96 | -5.0408 | 0.0048621 | -0.0001432 | 197.9444 | 192.9036 | 1.1931 | 0.0059892 | 195.424 | -2.5204 | 196.2641 | 0.98032 | -0.012643 | 0.98084 | -0.01265
379.98 | -2.6118 | 0.0054231 | 0.001074 | 197.9448 | 195.333 | 1.1927 | 0.0059872 | 196.6389 | -1.3059 | 197.0742 | 0.98642 | -0.006551 | 0.98694 | -0.0065544
380 | 0.36566 | 0.0061711 | 0.0025775 | 197.7439 | 198.1096 | 1.3936 | 0.0069957 | 197.9267 | 0.18283 | 197.8658 | 0.99288 | 0.00091714 | 0.9934 | 0.00091762
380.02 | 2.5857 | 0.0065451 | 0.0040095 | 196.7883 | 199.374 | 1.3492 | 0.0067728 | 198.0812 | 1.2929 | 197.6502 | 0.99365 | 0.0064855 | 0.99417 | 0.0064889
380.04 | 5.0408 | 0.0069191 | 0.0052267 | 196.6983 | 201.7391 | 1.4392 | 0.0072246 | 199.2187 | 2.5204 | 198.3786 | 0.99936 | 0.012643 | 0.99988 | 0.01265
380.06 | 6.9213 | 0.0080411 | 0.0064439 | 196.7512 | 203.6725 | 1.3863 | 0.0069591 | 200.2119 | 3.4607 | 199.0583 | 1.0043 | 0.01736 | 1.0049 | 0.017369
380.08 | 9.6376 | 0.0087891 | 0.0078042 | 196.7859 | 206.4235 | 1.3516 | 0.0067849 | 201.6047 | 4.8188 | 199.9984 | 1.0113 | 0.024173 | 1.0119 | 0.024186
380.1 | 12.0144 | 0.0091631 | 0.0089498 | 196.8599 | 208.8743 | 1.2776 | 0.0064134 | 202.8671 | 6.0072 | 200.8647 | 1.0177 | 0.030134 | 1.0182 | 0.03015
380.12 | 13.8949 | 0.0093501 | 0.010095 | 196.8445 | 210.7394 | 1.293 | 0.0064907 | 203.792 | 6.9475 | 201.4761 | 1.0223 | 0.034851 | 1.0228 | 0.034869
380.14 | 14.8874 | 0.010098 | 0.010955 | 197.0594 | 211.9468 | 1.0781 | 0.005412 | 204.5031 | 7.4437 | 202.0219 | 1.0259 | 0.037341 | 1.0264 | 0.03736
380.16 | 16.7679 | 0.010659 | 0.011742 | 197.0569 | 213.8248 | 1.0806 | 0.0054245 | 205.4409 | 8.384 | 202.6462 | 1.0306 | 0.042057 | 1.0311 | 0.042079
380.18 | 18.0738 | 0.01122 | 0.012601 | 197.0842 | 215.158 | 1.0533 | 0.0052875 | 206.1211 | 9.0369 | 203.1088 | 1.034 | 0.045333 | 1.0345 | 0.045357
380.2 | 18.4395 | 0.011407 | 0.013031 | 197.3972 | 215.8367 | 0.7403 | 0.0037162 | 206.6169 | 9.2197 | 203.5437 | 1.0365 | 0.04625 | 1.037 | 0.046274
380.22 | 20.0327 | 0.011781 | 0.013604 | 197.5137 | 217.5464 | 0.6238 | 0.0031314 | 207.5301 | 10.0164 | 204.1913 | 1.0411 | 0.050246 | 1.0416 | 0.050272
380.24 | 20.1111 | 0.012155 | 0.013747 | 197.5907 | 217.7018 | 0.5468 | 0.0027449 | 207.6462 | 10.0555 | 204.2944 | 1.0416 | 0.050443 | 1.0422 | 0.050469
380.26 | 20.0849 | 0.012342 | 0.01389 | 197.8273 | 217.9122 | 0.3102 | 0.0015572 | 207.8698 | 10.0425 | 204.5223 | 1.0428 | 0.050377 | 1.0433 | 0.050403
380.28 | 19.9805 | 0.012529 | 0.01389 | 198.0574 | 218.0379 | 0.0801 | 0.00040209 | 208.0476 | 9.9902 | 204.7176 | 1.0436 | 0.050115 | 1.0442 | 0.050141
380.3 | 19.0663 | 0.012529 | 0.013389 | 198.2983 | 217.3646 | -0.1608 | -0.0008072 | 207.8315 | 9.5332 | 204.6537 | 1.0426 | 0.047822 | 1.0431 | 0.047847
380.32 | 17.9694 | 0.012529 | 0.012888 | 198.5776 | 216.547 | -0.4401 | -0.0022093 | 207.5623 | 8.9847 | 204.5674 | 1.0412 | 0.045071 | 1.0418 | 0.045094
380.34 | 17.0552 | 0.012529 | 0.012315 | 198.6939 | 215.7491 | -0.5564 | -0.0027931 | 207.2215 | 8.5276 | 204.379 | 1.0395 | 0.042778 | 1.04 | 0.0428
380.36 | 15.3575 | 0.012529 | 0.011384 | 199.0859 | 214.4434 | -0.9484 | -0.0047609 | 206.7647 | 7.6788 | 204.2051 | 1.0372 | 0.03852 | 1.0378 | 0.03854
380.38 | 13.3726 | 0.011968 | 0.01031 | 199.5099 | 212.8825 | -1.3724 | -0.0068893 | 206.1962 | 6.6863 | 203.9674 | 1.0344 | 0.033541 | 1.0349 | 0.033559
380.4 | 11.492 | 0.011407 | 0.0091646 | 200.6454 | 212.1374 | -1.5079 | -0.0075695 | 206.3914 | 5.746 | 204.4761 | 1.0353 | 0.028824 | 1.0359 | 0.028839
380.42 | 9.6376 | 0.010846 | 0.0079474 | 200.6454 | 210.283 | -1.5079 | -0.0075695 | 205.4642 | 4.8188 | 203.8579 | 1.0307 | 0.024173 | 1.0312 | 0.024186
380.44 | 7.5482 | 0.010472 | 0.0065871 | 200.786 | 208.3342 | -1.6485 | -0.0082753 | 204.5601 | 3.7741 | 203.3021 | 1.0262 | 0.018932 | 1.0267 | 0.018942
380.46 | 4.6491 | 0.0099111 | 0.0054415 | 200.8532 | 205.5023 | -1.7157 | -0.0086126 | 203.1777 | 2.3245 | 202.4029 | 1.0192 | 0.011661 | 1.0198 | 0.011667
380.48 | 2.2462 | 0.0091631 | 0.0040811 | 200.8857 | 203.1319 | -1.7482 | -0.0087758 | 202.0088 | 1.1231 | 201.6344 | 1.0134 | 0.0056338 | 1.0139 | 0.0056368
380.5 | 0.026118 | 0.0089761 | 0.0027207 | 200.9821 | 201.0082 | -1.8446 | -0.0092597 | 200.9952 | 0.013059 | 200.9908 | 1.0083 | 6.551e-05 | 1.0088 | 6.5544e-05
380.52 | -2.2984 | 0.0082281 | 0.0012172 | 200.9203 | 198.6219 | -1.7828 | -0.0089495 | 199.7711 | -1.1492 | 200.1542 | 1.0021 | -0.0057649 | 1.0027 | -0.0057679
380.54 | -5.1192 | 0.0074801 | -0.0001432 | 201.8828 | 196.7636 | -1.7453 | -0.0087612 | 199.3232 | -2.5596 | 200.1764 | 0.99988 | -0.01284 | 1.0004 | -0.012847
380.56 | -7.5221 | 0.0067321 | -0.0012888 | 201.8908 | 194.3687 | -1.7533 | -0.0088014 | 198.1298 | -3.761 | 199.3834 | 0.9939 | -0.018867 | 0.99442 | -0.018877
380.58 | -9.5071 | 0.0063581 | -0.0026491 | 201.9011 | 192.394 | -1.7636 | -0.0088531 | 197.1476 | -4.7535 | 198.7321 | 0.98897 | -0.023846 | 0.98949 | -0.023858
380.6 | -11.8577 | 0.0059841 | -0.0040095 | 201.9722 | 190.1145 | -1.8347 | -0.00921 | 196.0434 | -5.9288 | 198.0196 | 0.98343 | -0.029741 | 0.98395 | -0.029757
380.62 | -13.6337 | 0.0052361 | -0.0049403 | 201.8876 | 188.2539 | -1.7501 | -0.0087853 | 195.0707 | -6.8169 | 197.343 | 0.97855 | -0.034196 | 0.97906 | -0.034214
380.64 | -15.2531 | 0.0044881 | -0.0059427 | 201.6665 | 186.4134 | -1.529 | -0.0076754 | 194.04 | -7.6265 | 196.5821 | 0.97338 | -0.038258 | 0.97389 | -0.038278
380.66 | -17.1336 | 0.0037401 | -0.006945 | 201.5716 | 184.438 | -1.4341 | -0.007199 | 193.0048 | -8.5668 | 195.8604 | 0.96819 | -0.042974 | 0.9687 | -0.042997
380.68 | -18.4395 | 0.0035531 | -0.0078758 | 201.5707 | 183.1312 | -1.4332 | -0.0071945 | 192.351 | -9.2197 | 195.4242 | 0.96491 | -0.04625 | 0.96541 | -0.046274
380.7 | -19.0402 | 0.002992 | -0.0083054 | 201.4144 | 182.3742 | -1.2769 | -0.0064099 | 191.8943 | -9.5201 | 195.0677 | 0.96262 | -0.047757 | 0.96312 | -0.047782
380.72 | -19.6148 | 0.002618 | -0.008735 | 201.1282 | 181.5134 | -0.9907 | -0.0049732 | 191.3208 | -9.8074 | 194.5899 | 0.95974 | -0.049198 | 0.96024 | -0.049224
380.74 | -19.876 | 0.002431 | -0.0088782 | 200.9972 | 181.1212 | -0.8597 | -0.0043156 | 191.0592 | -9.938 | 194.3719 | 0.95843 | -0.049853 | 0.95893 | -0.049879
380.76 | -19.876 | 0.002057 | -0.009093 | 200.875 | 180.999 | -0.7375 | -0.0037022 | 190.937 | -9.938 | 194.2497 | 0.95781 | -0.049853 | 0.95832 | -0.049879
380.78 | -19.432 | 0.002057 | -0.0088782 | 200.5945 | 181.1625 | -0.457 | -0.0022941 | 190.8785 | -9.716 | 194.1172 | 0.95752 | -0.048739 | 0.95802 | -0.048765
380.8 | -19.1186 | 0.00187 | -0.008735 | 200.3938 | 181.2752 | -0.2563 | -0.0012866 | 190.8345 | -9.5593 | 194.0209 | 0.9573 | -0.047953 | 0.9578 | -0.047978
380.82 | -18.2567 | 0.002057 | -0.008019 | 200.2607 | 182.004 | -0.1232 | -0.00061845 | 191.1324 | -9.1283 | 194.1751 | 0.95879 | -0.045791 | 0.9593 | -0.045815
380.84 | -16.8985 | 0.002057 | -0.007303 | 198.9728 | 182.0743 | 0.1647 | 0.00082678 | 190.5235 | -8.4493 | 193.34 | 0.95574 | -0.042385 | 0.95624 | -0.042407
380.86 | -15.6971 | 0.002431 | -0.0063723 | 199.5852 | 183.8881 | 0.5523 | 0.0027725 | 191.7367 | -7.8485 | 194.3528 | 0.96183 | -0.039371 | 0.96233 | -0.039392
380.88 | -13.477 | 0.002992 | -0.0051551 | 199.2036 | 185.7266 | 0.9339 | 0.0046881 | 192.4651 | -6.7385 | 194.7113 | 0.96548 | -0.033803 | 0.96599 | -0.033821
380.9 | -11.9099 | 0.003179 | -0.0040095 | 198.1741 | 186.2642 | 0.9634 | 0.0048362 | 192.2191 | -5.955 | 194.2041 | 0.96425 | -0.029872 | 0.96475 | -0.029888
380.92 | -9.7682 | 0.0039271 | -0.0027923 | 197.9917 | 188.2235 | 1.1458 | 0.0057518 | 193.1076 | -4.8841 | 194.7356 | 0.9687 | -0.024501 | 0.96921 | -0.024513
380.94 | -7.0781 | 0.0044881 | -0.0012888 | 197.9122 | 190.8341 | 1.2253 | 0.0061509 | 194.3732 | -3.539 | 195.5528 | 0.97505 | -0.017753 | 0.97556 | -0.017762
380.96 | -4.8319 | 0.0050491 | -0.0001432 | 197.8314 | 192.9995 | 1.3061 | 0.0065565 | 195.4155 | -2.4159 | 196.2208 | 0.98028 | -0.012119 | 0.98079 | -0.012126
380.98 | -2.2984 | 0.0054231 | 0.0012172 | 197.7982 | 195.4998 | 1.3393 | 0.0067232 | 196.649 | -1.1492 | 197.0321 | 0.98647 | -0.0057649 | 0.98699 | -0.0057679
381 | 0.26118 | 0.0057971 | 0.0025775 | 197.7574 | 198.0186 | 1.3801 | 0.006928 | 197.888 | 0.13059 | 197.8445 | 0.99268 | 0.0006551 | 0.9932 | 0.00065544
381.02 | 2.6641 | 0.0063581 | 0.0040095 | 197.5941 | 200.2582 | 1.5434 | 0.0077477 | 198.9261 | 1.332 | 198.4821 | 0.99789 | 0.006682 | 0.99841 | 0.0066855
381.04 | 5.1714 | 0.0074801 | 0.0052267 | 196.6772 | 201.8486 | 1.4603 | 0.0073306 | 199.2629 | 2.5857 | 198.401 | 0.99958 | 0.012971 | 1.0001 | 0.012978
381.06 | 7.0519 | 0.0078541 | 0.0065871 | 196.6595 | 203.7114 | 1.478 | 0.0074194 | 200.1855 | 3.526 | 199.0101 | 1.0042 | 0.017688 | 1.0047 | 0.017697
381.08 | 9.6899 | 0.0082281 | 0.0078042 | 196.5529 | 206.2428 | 1.5846 | 0.0079545 | 201.3978 | 4.8449 | 199.7829 | 1.0103 | 0.024304 | 1.0108 | 0.024317
381.1 | 11.8316 | 0.0089761 | 0.0090214 | 196.588 | 208.4196 | 1.5495 | 0.0077783 | 202.5038 | 5.9158 | 200.5319 | 1.0158 | 0.029676 | 1.0164 | 0.029691
381.12 | 13.7121 | 0.0095371 | 0.010095 | 196.7334 | 210.4455 | 1.4041 | 0.0070484 | 203.5894 | 6.856 | 201.3041 | 1.0213 | 0.034393 | 1.0218 | 0.034411
381.14 | 14.9919 | 0.0099111 | 0.011098 | 197.004 | 211.9959 | 1.1335 | 0.0056901 | 204.4999 | 7.4959 | 202.0013 | 1.0259 | 0.037603 | 1.0264 | 0.037622
381.16 | 16.8985 | 0.010472 | 0.011957 | 197.0392 | 213.9377 | 1.0983 | 0.0055134 | 205.4885 | 8.4493 | 202.672 | 1.0308 | 0.042385 | 1.0314 | 0.042407
381.18 | 18.0738 | 0.011033 | 0.012673 | 197.1284 | 215.2022 | 1.0091 | 0.0050656 | 206.1653 | 9.0369 | 203.153 | 1.0342 | 0.045333 | 1.0347 | 0.045357
381.2 | 18.7007 | 0.011594 | 0.013103 | 197.4051 | 216.1058 | 0.7324 | 0.0036766 | 206.7554 | 9.3503 | 203.6387 | 1.0372 | 0.046905 | 1.0377 | 0.04693
381.22 | 19.8499 | 0.011781 | 0.013461 | 197.5143 | 217.3642 | 0.6232 | 0.0031284 | 207.4392 | 9.9249 | 204.1309 | 1.0406 | 0.049787 | 1.0411 | 0.049814
381.24 | 19.9282 | 0.011968 | 0.013747 | 197.7385 | 217.6667 | 0.399 | 0.0020029 | 207.7026 | 9.9641 | 204.3812 | 1.0419 | 0.049984 | 1.0425 | 0.05001
381.26 | 19.9021 | 0.012155 | 0.01389 | 197.9859 | 217.888 | 0.1516 | 0.00076102 | 207.937 | 9.9511 | 204.6199 | 1.0431 | 0.049918 | 1.0436 | 0.049945
381.28 | 19.5365 | 0.012529 | 0.01389 | 198.1177 | 217.6542 | 0.0198 | 9.9394e-05 | 207.8859 | 9.7682 | 204.6299 | 1.0428 | 0.049001 | 1.0434 | 0.049027
381.3 | 19.3798 | 0.012529 | 0.013604 | 198.3532 | 217.733 | -0.2157 | -0.0010828 | 208.0431 | 9.6899 | 204.8131 | 1.0436 | 0.048608 | 1.0442 | 0.048634
381.32 | 17.7082 | 0.012342 | 0.012888 | 198.5854 | 216.2936 | -0.4479 | -0.0022484 | 207.4395 | 8.8541 | 204.4881 | 1.0406 | 0.044416 | 1.0411 | 0.044439
381.34 | 16.9246 | 0.012342 | 0.012387 | 198.7303 | 215.6549 | -0.5928 | -0.0029758 | 207.1926 | 8.4623 | 204.3718 | 1.0394 | 0.04245 | 1.0399 | 0.042473
381.36 | 15.5143 | 0.012155 | 0.011241 | 199.094 | 214.6083 | -0.9565 | -0.0048015 | 206.8511 | 7.7571 | 204.2654 | 1.0376 | 0.038913 | 1.0382 | 0.038933
381.38 | 13.5293 | 0.011407 | 0.010239 | 200.3331 | 213.8624 | -1.1956 | -0.0060018 | 207.0977 | 6.7646 | 204.8429 | 1.0389 | 0.033934 | 1.0394 | 0.033952
381.4 | 11.5965 | 0.01122 | 0.0090214 | 200.5704 | 212.1669 | -1.4329 | -0.007193 | 206.3687 | 5.7983 | 204.4359 | 1.0352 | 0.029086 | 1.0358 | 0.029102
381.42 | 9.6899 | 0.010659 | 0.0079474 | 199.4938 | 209.1837 | -1.3563 | -0.0068085 | 204.3387 | 4.8449 | 202.7238 | 1.025 | 0.024304 | 1.0256 | 0.024317
381.44 | 7.2348 | 0.010098 | 0.0064439 | 200.7224 | 207.9572 | -1.5849 | -0.007956 | 204.3398 | 3.6174 | 203.134 | 1.025 | 0.018146 | 1.0256 | 0.018156
381.46 | 4.7535 | 0.0097241 | 0.0052267 | 200.7194 | 205.4729 | -1.5819 | -0.007941 | 203.0962 | 2.3768 | 202.3039 | 1.0188 | 0.011923 | 1.0193 | 0.011929
381.48 | 2.2723 | 0.0095371 | 0.0040095 | 200.8581 | 203.1304 | -1.7206 | -0.0086372 | 201.9942 | 1.1361 | 201.6155 | 1.0133 | 0.0056993 | 1.0138 | 0.0057023
381.5 | -0.23506 | 0.0086021 | 0.0025775 | 200.987 | 200.7519 | -1.8495 | -0.0092843 | 200.8695 | -0.11753 | 200.9086 | 1.0076 | -0.00058959 | 1.0082 | -0.0005899
381.52 | -2.5074 | 0.0078541 | 0.0012172 | 200.9888 | 198.4814 | -1.8513 | -0.0092933 | 199.7351 | -1.2537 | 200.153 | 1.0019 | -0.0062889 | 1.0025 | -0.0062922
381.54 | -4.7535 | 0.0074801 | 7.1598e-05 | 200.9128 | 196.1593 | -1.7753 | -0.0089118 | 198.536 | -2.3768 | 199.3283 | 0.99593 | -0.011923 | 0.99646 | -0.011929
381.56 | -7.6527 | 0.0071061 | -0.001432 | 202.12 | 194.4673 | -1.9825 | -0.009952 | 198.2937 | -3.8263 | 199.5691 | 0.99472 | -0.019194 | 0.99524 | -0.019204
381.58 | -9.7682 | 0.0063581 | -0.0027923 | 201.1417 | 191.3735 | -2.0042 | -0.010061 | 196.2576 | -4.8841 | 197.8856 | 0.98451 | -0.024501 | 0.98502 | -0.024513
381.6 | -11.6487 | 0.0057971 | -0.0039379 | 202.0338 | 190.3851 | -1.8963 | -0.0095192 | 196.2094 | -5.8244 | 198.1509 | 0.98426 | -0.029217 | 0.98478 | -0.029233
381.62 | -13.4509 | 0.0054231 | -0.0048687 | 201.8834 | 188.4325 | -1.7459 | -0.0087642 | 195.1579 | -6.7255 | 197.3998 | 0.97899 | -0.033738 | 0.9795 | -0.033755
381.64 | -15.3575 | 0.0046751 | -0.0059427 | 201.7731 | 186.4156 | -1.6356 | -0.0082105 | 194.0943 | -7.6788 | 196.6539 | 0.97365 | -0.03852 | 0.97416 | -0.03854
381.66 | -17.3686 | 0.0041141 | -0.006945 | 201.9125 | 184.5439 | -1.775 | -0.0089103 | 193.2282 | -8.6843 | 196.123 | 0.96931 | -0.043564 | 0.96982 | -0.043587
381.68 | -17.656 | 0.0035531 | -0.0075894 | 201.6815 | 184.0255 | -1.544 | -0.0077507 | 192.8535 | -8.828 | 195.7962 | 0.96743 | -0.044285 | 0.96794 | -0.044308
381.7 | -19.223 | 0.003366 | -0.0081622 | 201.5382 | 182.3152 | -1.4007 | -0.0070314 | 191.9267 | -9.6115 | 195.1305 | 0.96278 | -0.048215 | 0.96328 | -0.04824
381.72 | -19.1447 | 0.002992 | -0.0085918 | 201.3157 | 182.171 | -1.1782 | -0.0059144 | 191.7434 | -9.5723 | 194.9341 | 0.96186 | -0.048019 | 0.96236 | -0.048044
381.74 | -20.0588 | 0.002618 | -0.008735 | 201.0618 | 181.003 | -0.9243 | -0.0046399 | 191.0324 | -10.0294 | 194.3755 | 0.95829 | -0.050311 | 0.9588 | -0.050338
381.76 | -19.8238 | 0.002431 | -0.0088782 | 200.8344 | 181.0106 | -0.6969 | -0.0034984 | 190.9225 | -9.9119 | 194.2265 | 0.95774 | -0.049722 | 0.95824 | -0.049748
381.78 | -19.5365 | 0.002244 | -0.0088782 | 200.6783 | 181.1418 | -0.5408 | -0.0027148 | 190.9101 | -9.7682 | 194.1661 | 0.95768 | -0.049001 | 0.95818 | -0.049027
381.8 | -18.9096 | 0.002244 | -0.008735 | 200.6515 | 181.7419 | -0.514 | -0.0025802 | 191.1967 | -9.4548 | 194.3483 | 0.95912 | -0.047429 | 0.95962 | -0.047454
381.82 | -18.2828 | 0.002057 | -0.0081622 | 200.3623 | 182.0795 | -0.2248 | -0.0011285 | 191.2209 | -9.1414 | 194.268 | 0.95924 | -0.045857 | 0.95974 | -0.045881
381.84 | -16.8463 | 0.002244 | -0.007303 | 200.0091 | 183.1628 | 0.1284 | 0.00064455 | 191.586 | -8.4231 | 194.3937 | 0.96107 | -0.042254 | 0.96157 | -0.042276
381.86 | -15.3314 | 0.002244 | -0.0062291 | 199.5612 | 184.2298 | 0.5763 | 0.002893 | 191.8955 | -7.6657 | 194.4507 | 0.96262 | -0.038454 | 0.96313 | -0.038474
381.88 | -13.3726 | 0.002805 | -0.0050835 | 198.1074 | 184.7348 | 1.0301 | 0.005171 | 191.4211 | -6.6863 | 193.6499 | 0.96024 | -0.033541 | 0.96075 | -0.033559
381.9 | -12.0144 | 0.0035531 | -0.0041527 | 197.9935 | 185.9791 | 1.144 | 0.0057428 | 191.9863 | -6.0072 | 193.9887 | 0.96308 | -0.030134 | 0.96358 | -0.03015
381.92 | -9.8988 | 0.0039271 | -0.0027207 | 197.9911 | 188.0923 | 1.1464 | 0.0057548 | 193.0417 | -4.9494 | 194.6915 | 0.96837 | -0.024828 | 0.96888 | -0.024841
381.94 | -6.9213 | 0.0044881 | -0.0012888 | 197.8973 | 190.976 | 1.2402 | 0.0062257 | 194.4366 | -3.4607 | 195.5902 | 0.97537 | -0.01736 | 0.97588 | -0.017369
381.96 | -4.4923 | 0.0052361 | 7.1598e-05 | 197.858 | 193.3657 | 1.2795 | 0.006423 | 195.6118 | -2.2462 | 196.3606 | 0.98127 | -0.011268 | 0.98178 | -0.011274
381.98 | -2.7685 | 0.0059841 | 0.0013604 | 197.9152 | 195.1467 | 1.2223 | 0.0061358 | 196.5309 | -1.3843 | 196.9924 | 0.98588 | -0.006944 | 0.98639 | -0.0069477
382 | -0.31342 | 0.0061711 | 0.0026491 | 196.874 | 196.5606 | 1.2635 | 0.0063426 | 196.7173 | -0.15671 | 196.7695 | 0.98681 | -0.00078612 | 0.98733 | -0.00078653
382.02 | 2.3506 | 0.0069191 | 0.0039379 | 196.859 | 199.2096 | 1.2785 | 0.0064179 | 198.0343 | 1.1753 | 197.6425 | 0.99342 | 0.0058959 | 0.99394 | 0.005899
382.04 | 5.1192 | 0.0072931 | 0.0054415 | 196.7686 | 201.8878 | 1.3689 | 0.0068717 | 199.3282 | 2.5596 | 198.475 | 0.99991 | 0.01284 | 1.0004 | 0.012847
382.06 | 7.7832 | 0.0080411 | 0.0067303 | 196.7366 | 204.5198 | 1.4009 | 0.0070324 | 200.6282 | 3.8916 | 199.331 | 1.0064 | 0.019522 | 1.007 | 0.019532
382.08 | 9.3503 | 0.0087891 | 0.0079474 | 196.8481 | 206.1984 | 1.2894 | 0.0064727 | 201.5233 | 4.6752 | 199.9649 | 1.0109 | 0.023452 | 1.0114 | 0.023465
382.1 | 11.4659 | 0.0091631 | 0.0090214 | 196.8098 | 208.2757 | 1.3277 | 0.0066649 | 202.5428 | 5.733 | 200.6318 | 1.016 | 0.028759 | 1.0166 | 0.028774
382.12 | 13.5815 | 0.0099111 | 0.010167 | 197.001 | 210.5825 | 1.1365 | 0.0057051 | 203.7918 | 6.7908 | 201.5282 | 1.0223 | 0.034065 | 1.0228 | 0.034083
382.14 | 15.5665 | 0.010472 | 0.011169 | 196.9584 | 212.5249 | 1.1791 | 0.005919 | 204.7416 | 7.7832 | 202.1472 | 1.0271 | 0.039044 | 1.0276 | 0.039064
382.16 | 16.4284 | 0.011033 | 0.012029 | 197.0127 | 213.4411 | 1.1248 | 0.0056464 | 205.2269 | 8.2142 | 202.4888 | 1.0295 | 0.041206 | 1.03 | 0.041227
382.18 | 17.9433 | 0.011407 | 0.012673 | 197.2758 | 215.2191 | 0.8617 | 0.0043256 | 206.2474 | 8.9716 | 203.2569 | 1.0346 | 0.045005 | 1.0352 | 0.045029
382.2 | 19.3536 | 0.011594 | 0.013317 | 197.2573 | 216.6109 | 0.8802 | 0.0044185 | 206.9341 | 9.6768 | 203.7085 | 1.0381 | 0.048543 | 1.0386 | 0.048568
382.22 | 19.5365 | 0.012342 | 0.013604 | 197.6567 | 217.1932 | 0.4808 | 0.0024136 | 207.4249 | 9.7682 | 204.1689 | 1.0405 | 0.049001 | 1.0411 | 0.049027
382.24 | 19.9021 | 0.012529 | 0.014033 | 197.7153 | 217.6174 | 0.4222 | 0.0021194 | 207.6664 | 9.9511 | 204.3493 | 1.0417 | 0.049918 | 1.0423 | 0.049945
382.26 | 19.7715 | 0.012716 | 0.014033 | 197.8841 | 217.6556 | 0.2534 | 0.001272 | 207.7699 | 9.8858 | 204.4746 | 1.0423 | 0.049591 | 1.0428 | 0.049617
382.28 | 19.6148 | 0.012716 | 0.01389 | 198.0707 | 217.6855 | 0.0668 | 0.00033533 | 207.8781 | 9.8074 | 204.609 | 1.0428 | 0.049198 | 1.0433 | 0.049224
382.3 | 19.1186 | 0.012903 | 0.013604 | 198.1893 | 217.3079 | -0.0518 | -0.00026003 | 207.7486 | 9.5593 | 204.5622 | 1.0421 | 0.047953 | 1.0427 | 0.047978
382.32 | 17.5776 | 0.012903 | 0.012888 | 198.4855 | 216.0631 | -0.348 | -0.0017469 | 207.2743 | 8.7888 | 204.3447 | 1.0398 | 0.044088 | 1.0403 | 0.044111
382.34 | 16.8724 | 0.012716 | 0.012243 | 198.6816 | 215.554 | -0.5441 | -0.0027313 | 207.1178 | 8.4362 | 204.3057 | 1.039 | 0.042319 | 1.0395 | 0.042341
382.36 | 15.2792 | 0.012529 | 0.011384 | 199.0291 | 214.3083 | -0.8916 | -0.0044757 | 206.6687 | 7.6396 | 204.1222 | 1.0367 | 0.038323 | 1.0373 | 0.038343
382.38 | 13.8688 | 0.012155 | 0.010453 | 199.3294 | 213.1982 | -1.1919 | -0.0059832 | 206.2638 | 6.9344 | 203.9523 | 1.0347 | 0.034786 | 1.0352 | 0.034804
382.4 | 11.3876 | 0.011594 | 0.0091646 | 200.7422 | 212.1298 | -1.6047 | -0.0080554 | 206.436 | 5.6938 | 204.5381 | 1.0356 | 0.028562 | 1.0361 | 0.028577
382.42 | 9.5854 | 0.011407 | 0.0079474 | 200.8157 | 210.4011 | -1.6782 | -0.0084244 | 205.6084 | 4.7927 | 204.0108 | 1.0314 | 0.024042 | 1.032 | 0.024055
382.44 | 7.1042 | 0.011033 | 0.0067303 | 200.8391 | 207.9433 | -1.7016 | -0.0085419 | 204.3912 | 3.5521 | 203.2072 | 1.0253 | 0.017819 | 1.0258 | 0.017828
382.46 | 4.7535 | 0.010098 | 0.0054415 | 201.0338 | 205.7873 | -1.8963 | -0.0095192 | 203.4106 | 2.3768 | 202.6183 | 1.0204 | 0.011923 | 1.0209 | 0.011929
382.48 | 2.6379 | 0.0093501 | 0.0040811 | 200.9591 | 203.597 | -1.8216 | -0.0091442 | 202.2781 | 1.319 | 201.8384 | 1.0147 | 0.0066165 | 1.0152 | 0.00662
382.5 | 0.052237 | 0.0089761 | 0.0028639 | 200.8434 | 200.8956 | -1.7059 | -0.0085634 | 200.8695 | 0.026118 | 200.8608 | 1.0076 | 0.00013102 | 1.0082 | 0.00013109
382.52 | -2.4029 | 0.0087891 | 0.0015036 | 200.945 | 198.5421 | -1.8075 | -0.0090735 | 199.7436 | -1.2014 | 200.144 | 1.002 | -0.0060269 | 1.0025 | -0.0060301
382.54 | -5.4587 | 0.0080411 | -0.0001432 | 202.0978 | 196.6391 | -1.9603 | -0.0098405 | 199.3684 | -2.7294 | 200.2782 | 1.0001 | -0.013692 | 1.0006 | -0.013699
382.56 | -7.1825 | 0.0072931 | -0.0012888 | 202.0185 | 194.836 | -1.881 | -0.0094424 | 198.4272 | -3.5913 | 199.6243 | 0.99539 | -0.018015 | 0.99591 | -0.018025
382.58 | -9.5593 | 0.0069191 | -0.0026491 | 201.9217 | 192.3624 | -1.7842 | -0.0089565 | 197.1421 | -4.7796 | 198.7353 | 0.98894 | -0.023977 | 0.98946 | -0.023989
382.6 | -11.5182 | 0.0059841 | -0.0037947 | 201.826 | 190.3078 | -1.6885 | -0.0084761 | 196.0669 | -5.7591 | 197.9866 | 0.98355 | -0.02889 | 0.98406 | -0.028905
382.62 | -13.5293 | 0.0052361 | -0.0048687 | 201.786 | 188.2567 | -1.6485 | -0.0082753 | 195.0214 | -6.7646 | 197.2762 | 0.9783 | -0.033934 | 0.97882 | -0.033952
382.64 | -15.6448 | 0.0046751 | -0.0059427 | 201.7332 | 186.0884 | -1.5957 | -0.0080103 | 193.9108 | -7.8224 | 196.5183 | 0.97273 | -0.03924 | 0.97324 | -0.039261
382.66 | -16.8202 | 0.0043011 | -0.0068018 | 201.5736 | 184.7534 | -1.4361 | -0.0072091 | 193.1635 | -8.4101 | 195.9669 | 0.96898 | -0.042188 | 0.96949 | -0.04221
382.68 | -18.1 | 0.0039271 | -0.0075894 | 201.5154 | 183.4154 | -1.3779 | -0.0069169 | 192.4654 | -9.05 | 195.4821 | 0.96548 | -0.045398 | 0.96599 | -0.045422
382.7 | -19.2492 | 0.003179 | -0.0081622 | 201.3871 | 182.1379 | -1.2496 | -0.0062729 | 191.7625 | -9.6246 | 194.9707 | 0.96196 | -0.048281 | 0.96246 | -0.048306
382.72 | -19.432 | 0.002805 | -0.0085918 | 201.1168 | 181.6848 | -0.9793 | -0.004916 | 191.4008 | -9.716 | 194.6395 | 0.96014 | -0.048739 | 0.96064 | -0.048765
382.74 | -20.1111 | 0.002618 | -0.0088782 | 200.9695 | 180.8584 | -0.832 | -0.0041766 | 190.914 | -10.0555 | 194.2658 | 0.9577 | -0.050443 | 0.9582 | -0.050469
382.76 | -19.6148 | 0.002431 | -0.008735 | 200.684 | 181.0692 | -0.5465 | -0.0027434 | 190.8766 | -9.8074 | 194.1457 | 0.95751 | -0.049198 | 0.95801 | -0.049224
382.78 | -19.8499 | 0.002431 | -0.008735 | 200.6921 | 180.8422 | -0.5546 | -0.002784 | 190.7672 | -9.9249 | 194.0755 | 0.95696 | -0.049787 | 0.95746 | -0.049814
382.8 | -19.0925 | 0.002244 | -0.0085918 | 200.5848 | 181.4923 | -0.4473 | -0.0022454 | 191.0386 | -9.5462 | 194.2206 | 0.95832 | -0.047888 | 0.95883 | -0.047913
382.82 | -18.4134 | 0.002244 | -0.0081622 | 200.3512 | 181.9378 | -0.2137 | -0.0010728 | 191.1445 | -9.2067 | 194.2134 | 0.95886 | -0.046184 | 0.95936 | -0.046209
382.84 | -16.9769 | 0.002244 | -0.0071598 | 200.0043 | 183.0274 | 0.1332 | 0.00066865 | 191.5159 | -8.4884 | 194.3453 | 0.96072 | -0.042581 | 0.96122 | -0.042604
382.86 | -15.5665 | 0.002618 | -0.0060859 | 198.441 | 182.8745 | 0.6965 | 0.0034964 | 190.6578 | -7.7832 | 193.2522 | 0.95641 | -0.039044 | 0.95692 | -0.039064
382.88 | -13.6599 | 0.003179 | -0.0052267 | 198.2079 | 184.548 | 0.9296 | 0.0046665 | 191.378 | -6.8299 | 193.6546 | 0.96003 | -0.034262 | 0.96053 | -0.03428
382.9 | -11.9622 | 0.0035531 | -0.0040095 | 197.9011 | 185.9389 | 1.2364 | 0.0062066 | 191.92 | -5.9811 | 193.9137 | 0.96275 | -0.030003 | 0.96325 | -0.030019
382.92 | -9.9249 | 0.0041141 | -0.0026491 | 197.7797 | 187.8548 | 1.3578 | 0.006816 | 192.8172 | -4.9625 | 194.4714 | 0.96725 | -0.024894 | 0.96775 | -0.024907
382.94 | -7.4698 | 0.0046751 | -0.0012888 | 197.7784 | 190.3086 | 1.3591 | 0.0068225 | 194.0435 | -3.7349 | 195.2885 | 0.9734 | -0.018736 | 0.97391 | -0.018746
382.96 | -5.0147 | 0.0054231 | 7.1598e-05 | 197.6396 | 192.6249 | 1.4979 | 0.0075193 | 195.1322 | -2.5074 | 195.968 | 0.97886 | -0.012578 | 0.97937 | -0.012584
382.98 | -2.8469 | 0.0057971 | 0.0013604 | 197.6835 | 194.8366 | 1.454 | 0.0072989 | 196.2601 | -1.4234 | 196.7345 | 0.98452 | -0.0071406 | 0.98503 | -0.0071443
383 | 0.052237 | 0.0059841 | 0.0025775 | 197.5844 | 197.6366 | 1.5531 | 0.0077964 | 197.6105 | 0.026118 | 197.6018 | 0.99129 | 0.00013102 | 0.99181 | 0.00013109
383.02 | 2.6118 | 0.0067321 | 0.0039379 | 197.5979 | 200.2097 | 1.5396 | 0.0077286 | 198.9038 | 1.3059 | 198.4685 | 0.99778 | 0.006551 | 0.9983 | 0.0065544
383.04 | 5.1453 | 0.0076671 | 0.0054415 | 197.7144 | 202.8597 | 1.4231 | 0.0071438 | 200.287 | 2.5726 | 199.4295 | 1.0047 | 0.012905 | 1.0052 | 0.012912
383.06 | 7.4176 | 0.0080411 | 0.0067303 | 196.6805 | 204.0981 | 1.457 | 0.007314 | 200.3893 | 3.7088 | 199.153 | 1.0052 | 0.018605 | 1.0058 | 0.018615
383.08 | 9.4287 | 0.0087891 | 0.0080906 | 196.7256 | 206.1543 | 1.4119 | 0.0070876 | 201.4399 | 4.7143 | 199.8685 | 1.0105 | 0.023649 | 1.011 | 0.023661
383.1 | 11.3353 | 0.0093501 | 0.0090214 | 196.7595 | 208.0948 | 1.378 | 0.0069174 | 202.4272 | 5.6677 | 200.5379 | 1.0155 | 0.028431 | 1.016 | 0.028446
383.12 | 13.7382 | 0.0097241 | 0.010167 | 196.7994 | 210.5376 | 1.3381 | 0.0067171 | 203.6685 | 6.8691 | 201.3788 | 1.0217 | 0.034458 | 1.0222 | 0.034476
383.14 | 15.2008 | 0.010285 | 0.011241 | 196.9103 | 212.1111 | 1.2272 | 0.0061604 | 204.5107 | 7.6004 | 201.9772 | 1.0259 | 0.038127 | 1.0264 | 0.038147
383.16 | 16.5851 | 0.010846 | 0.011957 | 196.917 | 213.5021 | 1.2205 | 0.0061268 | 205.2096 | 8.2926 | 202.4454 | 1.0294 | 0.041599 | 1.03 | 0.041621
383.18 | 18.3611 | 0.011033 | 0.012601 | 196.9645 | 215.3256 | 1.173 | 0.0058883 | 206.1451 | 9.1806 | 203.0849 | 1.0341 | 0.046053 | 1.0346 | 0.046078
383.2 | 18.8574 | 0.011594 | 0.013246 | 197.1526 | 216.01 | 0.9849 | 0.0049441 | 206.5813 | 9.4287 | 203.4384 | 1.0363 | 0.047298 | 1.0368 | 0.047323
383.22 | 19.7193 | 0.011968 | 0.013604 | 197.3275 | 217.0468 | 0.81 | 0.0040661 | 207.1871 | 9.8596 | 203.9006 | 1.0393 | 0.04946 | 1.0399 | 0.049486
383.24 | 19.5887 | 0.012155 | 0.013818 | 197.5279 | 217.1166 | 0.6096 | 0.0030601 | 207.3223 | 9.7944 | 204.0575 | 1.04 | 0.049132 | 1.0406 | 0.049158
383.26 | 19.7193 | 0.012342 | 0.01389 | 197.6567 | 217.376 | 0.4808 | 0.0024136 | 207.5163 | 9.8596 | 204.2298 | 1.041 | 0.04946 | 1.0415 | 0.049486
383.28 | 19.9805 | 0.012529 | 0.01389 | 197.825 | 217.8055 | 0.3125 | 0.0015687 | 207.8152 | 9.9902 | 204.4852 | 1.0425 | 0.050115 | 1.043 | 0.050141
383.3 | 19.1186 | 0.012529 | 0.013461 | 198.0677 | 217.1863 | 0.0698 | 0.00035039 | 207.627 | 9.5593 | 204.4406 | 1.0415 | 0.047953 | 1.0421 | 0.047978
383.32 | 18.1522 | 0.012529 | 0.013103 | 198.1941 | 216.3463 | -0.0566 | -0.00028413 | 207.2702 | 9.0761 | 204.2448 | 1.0397 | 0.045529 | 1.0403 | 0.045553
383.34 | 17.1336 | 0.012529 | 0.012243 | 198.4209 | 215.5545 | -0.2834 | -0.0014226 | 206.9877 | 8.5668 | 204.1321 | 1.0383 | 0.042974 | 1.0389 | 0.042997
383.36 | 15.3053 | 0.012342 | 0.011384 | 198.7717 | 214.077 | -0.6342 | -0.0031836 | 206.4244 | 7.6527 | 203.8735 | 1.0355 | 0.038389 | 1.036 | 0.038409
383.38 | 13.7121 | 0.011968 | 0.01031 | 200.1899 | 213.902 | -1.0524 | -0.0052829 | 207.0459 | 6.856 | 204.7606 | 1.0386 | 0.034393 | 1.0392 | 0.034411
383.4 | 11.4659 | 0.011407 | 0.009451 | 200.3336 | 211.7995 | -1.1961 | -0.0060043 | 206.0666 | 5.733 | 204.1556 | 1.0337 | 0.028759 | 1.0343 | 0.028774
383.42 | 9.2197 | 0.01122 | 0.0078042 | 200.6392 | 209.8589 | -1.5017 | -0.0075384 | 205.2491 | 4.6099 | 203.7124 | 1.0296 | 0.023125 | 1.0301 | 0.023137
383.44 | 7.5221 | 0.010472 | 0.0065871 | 200.598 | 208.1201 | -1.4605 | -0.0073316 | 204.359 | 3.761 | 203.1054 | 1.0251 | 0.018867 | 1.0257 | 0.018877
383.46 | 4.9102 | 0.0099111 | 0.0054415 | 200.677 | 205.5872 | -1.5395 | -0.0077281 | 203.1321 | 2.4551 | 202.3137 | 1.019 | 0.012316 | 1.0195 | 0.012322
383.48 | 2.5596 | 0.0095371 | 0.0040811 | 200.6665 | 203.2261 | -1.529 | -0.0076754 | 201.9463 | 1.2798 | 201.5197 | 1.013 | 0.00642 | 1.0136 | 0.0064233
383.5 | 0.026118 | 0.0087891 | 0.0027207 | 200.7238 | 200.7499 | -1.5863 | -0.0079631 | 200.7369 | 0.013059 | 200.7325 | 1.007 | 6.551e-05 | 1.0075 | 6.5544e-05
383.52 | -2.7947 | 0.0082281 | 0.0013604 | 200.7286 | 197.9339 | -1.5911 | -0.0079872 | 199.3313 | -1.3973 | 199.797 | 0.99992 | -0.0070095 | 1.0004 | -0.0070132
383.54 | -5.1714 | 0.0076671 | 7.1598e-05 | 201.8008 | 196.6294 | -1.6633 | -0.0083496 | 199.2151 | -2.5857 | 200.077 | 0.99934 | -0.012971 | 0.99987 | -0.012978
383.56 | -7.4437 | 0.0072931 | -0.0012888 | 200.9161 | 193.4724 | -1.7786 | -0.0089284 | 197.1942 | -3.7219 | 198.4349 | 0.9892 | -0.01867 | 0.98972 | -0.01868
383.58 | -9.5854 | 0.0069191 | -0.0026491 | 201.9314 | 192.346 | -1.7939 | -0.0090052 | 197.1387 | -4.7927 | 198.7363 | 0.98893 | -0.024042 | 0.98944 | -0.024055
383.6 | -11.7532 | 0.0061711 | -0.0038663 | 201.929 | 190.1758 | -1.7915 | -0.0089932 | 196.0524 | -5.8766 | 198.0113 | 0.98348 | -0.029479 | 0.98399 | -0.029495
383.62 | -13.6337 | 0.0050491 | -0.0048687 | 201.8087 | 188.175 | -1.6712 | -0.0083893 | 194.9918 | -6.8169 | 197.2641 | 0.97816 | -0.034196 | 0.97867 | -0.034214
383.64 | -15.4881 | 0.0048621 | -0.0059427 | 201.762 | 186.2739 | -1.6245 | -0.0081548 | 194.0179 | -7.7441 | 196.5993 | 0.97327 | -0.038847 | 0.97378 | -0.038868
383.66 | -16.7157 | 0.0044881 | -0.0068018 | 201.6497 | 184.934 | -1.5122 | -0.0075911 | 193.2919 | -8.3578 | 196.0778 | 0.96963 | -0.041926 | 0.97014 | -0.041948
383.68 | -17.4992 | 0.0039271 | -0.007303 | 201.3914 | 183.8922 | -1.2539 | -0.0062945 | 192.6418 | -8.7496 | 195.5583 | 0.96637 | -0.043892 | 0.96687 | -0.043915
383.7 | -19.2492 | 0.003366 | -0.0081622 | 201.5025 | 182.2533 | -1.365 | -0.0068522 | 191.8779 | -9.6246 | 195.0861 | 0.96253 | -0.048281 | 0.96304 | -0.048306
383.72 | -19.3536 | 0.003179 | -0.0084486 | 201.2228 | 181.8692 | -1.0853 | -0.0054481 | 191.546 | -9.6768 | 194.7716 | 0.96087 | -0.048543 | 0.96137 | -0.048568
383.74 | -19.876 | 0.002805 | -0.0088782 | 201.1444 | 181.2684 | -1.0069 | -0.0050545 | 191.2064 | -9.938 | 194.5191 | 0.95917 | -0.049853 | 0.95967 | -0.049879
383.76 | -20.0588 | 0.002431 | -0.008735 | 200.8419 | 180.7831 | -0.7044 | -0.003536 | 190.8125 | -10.0294 | 194.1556 | 0.95719 | -0.050311 | 0.95769 | -0.050338
383.78 | -19.4581 | 0.002431 | -0.008735 | 200.6407 | 181.1826 | -0.5032 | -0.002526 | 190.9116 | -9.7291 | 194.1547 | 0.95769 | -0.048805 | 0.95819 | -0.04883
383.8 | -18.988 | 0.002244 | -0.0084486 | 200.4301 | 181.4421 | -0.2926 | -0.0014688 | 190.9361 | -9.494 | 194.1008 | 0.95781 | -0.047626 | 0.95831 | -0.047651
383.82 | -18.5179 | 0.002244 | -0.0081622 | 200.3118 | 181.7939 | -0.1743 | -0.00087497 | 191.0529 | -9.2589 | 194.1392 | 0.9584 | -0.046446 | 0.9589 | -0.046471
383.84 | -17.3948 | 0.002431 | -0.0070882 | 199.9407 | 182.5459 | 0.1968 | 0.00098792 | 191.2433 | -8.6974 | 194.1424 | 0.95935 | -0.043629 | 0.95985 | -0.043652
383.86 | -15.5404 | 0.002992 | -0.0060859 | 199.4429 | 183.9025 | 0.6946 | 0.0034868 | 191.6727 | -7.7702 | 194.2628 | 0.96151 | -0.038978 | 0.96201 | -0.038999
383.88 | -13.686 | 0.003366 | -0.0051551 | 199.2593 | 185.5733 | 0.8782 | 0.0044085 | 192.4163 | -6.843 | 194.6973 | 0.96524 | -0.034327 | 0.96574 | -0.034345
383.9 | -11.8055 | 0.0035531 | -0.0038663 | 198.0779 | 186.2724 | 1.0596 | 0.0053191 | 192.1752 | -5.9027 | 194.1427 | 0.96403 | -0.02961 | 0.96453 | -0.029626
383.92 | -9.716 | 0.0043011 | -0.0025059 | 197.9941 | 188.2781 | 1.1434 | 0.0057398 | 193.1361 | -4.858 | 194.7554 | 0.96885 | -0.02437 | 0.96935 | -0.024382
383.94 | -7.6004 | 0.0048621 | -0.0012172 | 197.9048 | 190.3044 | 1.2327 | 0.006188 | 194.1046 | -3.8002 | 195.3713 | 0.9737 | -0.019063 | 0.97422 | -0.019073
383.96 | -4.7535 | 0.0052361 | -7.1598e-05 | 197.8536 | 193.1001 | 1.2839 | 0.006445 | 195.4768 | -2.3768 | 196.2691 | 0.98059 | -0.011923 | 0.9811 | -0.011929
383.98 | -2.0895 | 0.0057971 | 0.0013604 | 197.7776 | 195.6881 | 1.3599 | 0.0068266 | 196.7329 | -1.0447 | 197.0811 | 0.98689 | -0.0052408 | 0.98741 | -0.0052435
384 | 0.15671 | 0.0065451 | 0.0028639 | 197.7803 | 197.937 | 1.3572 | 0.006813 | 197.8587 | 0.078355 | 197.8325 | 0.99254 | 0.00039306 | 0.99306 | 0.00039327
384.02 | 2.5074 | 0.0071061 | 0.0040811 | 196.7656 | 199.273 | 1.3719 | 0.0068868 | 198.0193 | 1.2537 | 197.6014 | 0.99334 | 0.0062889 | 0.99386 | 0.0062922
384.04 | 5.0669 | 0.0074801 | 0.0054415 | 196.6385 | 201.7054 | 1.499 | 0.0075248 | 199.172 | 2.5335 | 198.3275 | 0.99912 | 0.012709 | 0.99965 | 0.012716
384.06 | 7.5221 | 0.0082281 | 0.0067303 | 196.6288 | 204.1509 | 1.5087 | 0.0075735 | 200.3898 | 3.761 | 199.1362 | 1.0052 | 0.018867 | 1.0058 | 0.018877
384.08 | 9.3765 | 0.0089761 | 0.0080906 | 196.7267 | 206.1032 | 1.4108 | 0.0070821 | 201.4149 | 4.6882 | 199.8522 | 1.0104 | 0.023518 | 1.0109 | 0.02353
384.1 | 11.4398 | 0.0097241 | 0.0091646 | 196.7971 | 208.2369 | 1.3404 | 0.0067287 | 202.517 | 5.7199 | 200.6104 | 1.0159 | 0.028693 | 1.0164 | 0.028708
384.12 | 13.5815 | 0.0099111 | 0.010167 | 196.9263 | 210.5078 | 1.2112 | 0.0060801 | 203.7171 | 6.7908 | 201.4535 | 1.0219 | 0.034065 | 1.0225 | 0.034083
384.14 | 15.5404 | 0.010285 | 0.011169 | 196.8283 | 212.3687 | 1.3092 | 0.0065721 | 204.5985 | 7.7702 | 202.0084 | 1.0263 | 0.038978 | 1.0269 | 0.038999
384.16 | 16.4545 | 0.010846 | 0.011957 | 196.9541 | 213.4086 | 1.1834 | 0.0059406 | 205.1814 | 8.2273 | 202.4389 | 1.0293 | 0.041271 | 1.0298 | 0.041293
384.18 | 18.5179 | 0.011407 | 0.012745 | 197.0701 | 215.588 | 1.0674 | 0.0053582 | 206.329 | 9.2589 | 203.2427 | 1.035 | 0.046446 | 1.0356 | 0.046471
384.2 | 18.8835 | 0.011594 | 0.013174 | 197.1647 | 216.0482 | 0.9728 | 0.0048834 | 206.6065 | 9.4418 | 203.4592 | 1.0364 | 0.047364 | 1.037 | 0.047388
384.22 | 19.5887 | 0.011968 | 0.013604 | 197.3386 | 216.9273 | 0.7989 | 0.0040104 | 207.133 | 9.7944 | 203.8682 | 1.0391 | 0.049132 | 1.0396 | 0.049158
384.24 | 19.5887 | 0.012342 | 0.01389 | 197.5872 | 217.1759 | 0.5503 | 0.0027625 | 207.3816 | 9.7944 | 204.1168 | 1.0403 | 0.049132 | 1.0409 | 0.049158
384.26 | 20.0066 | 0.012529 | 0.014033 | 197.684 | 217.6906 | 0.4535 | 0.0022765 | 207.6873 | 10.0033 | 204.3529 | 1.0418 | 0.05018 | 1.0424 | 0.050207
384.28 | 20.1111 | 0.012529 | 0.01389 | 197.9686 | 218.0797 | 0.1689 | 0.00084786 | 208.0241 | 10.0555 | 204.6723 | 1.0435 | 0.050443 | 1.0441 | 0.050469
384.3 | 18.988 | 0.012716 | 0.013461 | 198.1194 | 217.1074 | 0.0181 | 9.086e-05 | 207.6134 | 9.494 | 204.4487 | 1.0415 | 0.047626 | 1.042 | 0.047651
384.32 | 18.1522 | 0.012716 | 0.013031 | 198.3314 | 216.4836 | -0.1939 | -0.00097336 | 207.4075 | 9.0761 | 204.3821 | 1.0404 | 0.045529 | 1.041 | 0.045553
384.34 | 17.1075 | 0.012716 | 0.0121 | 198.6465 | 215.754 | -0.509 | -0.0025551 | 207.2002 | 8.5537 | 204.349 | 1.0394 | 0.042909 | 1.0399 | 0.042931
384.36 | 15.3053 | 0.012155 | 0.011527 | 199.8973 | 215.2026 | -0.7598 | -0.0038141 | 207.55 | 7.6527 | 204.9991 | 1.0412 | 0.038389 | 1.0417 | 0.038409
384.38 | 13.8166 | 0.011968 | 0.01031 | 200.3033 | 214.1199 | -1.1658 | -0.0058522 | 207.2116 | 6.9083 | 204.9088 | 1.0395 | 0.034655 | 1.04 | 0.034673
384.4 | 12.0405 | 0.011407 | 0.0093078 | 200.3448 | 212.3853 | -1.2073 | -0.0060605 | 206.3651 | 6.0203 | 204.3583 | 1.0352 | 0.0302 | 1.0358 | 0.030216
384.42 | 9.5332 | 0.010846 | 0.0079474 | 200.4421 | 209.9753 | -1.3046 | -0.006549 | 205.2087 | 4.7666 | 203.6198 | 1.0294 | 0.023911 | 1.0299 | 0.023924
384.44 | 7.5482 | 0.010285 | 0.0065871 | 200.5665 | 208.1147 | -1.429 | -0.0071734 | 204.3406 | 3.7741 | 203.0826 | 1.0251 | 0.018932 | 1.0256 | 0.018942
384.46 | 4.414 | 0.0099111 | 0.0055847 | 200.6491 | 205.0631 | -1.5116 | -0.0075881 | 202.8561 | 2.207 | 202.1204 | 1.0176 | 0.011071 | 1.0181 | 0.011077
384.48 | 2.1417 | 0.0097241 | 0.0039379 | 200.7739 | 202.9156 | -1.6364 | -0.0082146 | 201.8447 | 1.0708 | 201.4878 | 1.0125 | 0.0053718 | 1.0131 | 0.0053746
384.5 | -0.10447 | 0.0089761 | 0.0027207 | 200.8028 | 200.6983 | -1.6653 | -0.0083596 | 200.7506 | -0.052237 | 200.768 | 1.007 | -0.00026204 | 1.0076 | -0.00026218
384.52 | -2.429 | 0.0082281 | 0.0013604 | 201.8038 | 199.3748 | -1.6663 | -0.0083647 | 200.5893 | -1.2145 | 200.9941 | 1.0062 | -0.0060924 | 1.0068 | -0.0060956
384.54 | -4.6752 | 0.0074801 | 7.1598e-05 | 201.8292 | 197.154 | -1.6917 | -0.0084922 | 199.4916 | -2.3376 | 200.2708 | 1.0007 | -0.011726 | 1.0013 | -0.011732
384.56 | -7.8094 | 0.0069191 | -0.0012888 | 200.8347 | 193.0253 | -1.6972 | -0.0085198 | 196.93 | -3.9047 | 198.2316 | 0.98788 | -0.019587 | 0.9884 | -0.019598
384.58 | -10.0555 | 0.0065451 | -0.0026491 | 201.9247 | 191.8692 | -1.7872 | -0.0089716 | 196.8969 | -5.0278 | 198.5729 | 0.98771 | -0.025221 | 0.98823 | -0.025234
384.6 | -11.6226 | 0.0057971 | -0.0038663 | 201.8434 | 190.2208 | -1.7059 | -0.0085634 | 196.0321 | -5.8113 | 197.9692 | 0.98337 | -0.029152 | 0.98389 | -0.029167
384.62 | -13.921 | 0.0054231 | -0.0050119 | 201.786 | 187.865 | -1.6485 | -0.0082753 | 194.8255 | -6.9605 | 197.1457 | 0.97732 | -0.034917 | 0.97783 | -0.034935
384.64 | -15.8016 | 0.0048621 | -0.0060859 | 201.778 | 185.9764 | -1.6405 | -0.0082351 | 193.8772 | -7.9008 | 196.5108 | 0.97256 | -0.039633 | 0.97307 | -0.039654
384.66 | -16.7679 | 0.0041141 | -0.0068734 | 201.6756 | 184.9077 | -1.5381 | -0.0077211 | 193.2916 | -8.384 | 196.0863 | 0.96963 | -0.042057 | 0.97014 | -0.042079
384.68 | -18.2044 | 0.0039271 | -0.0075894 | 201.6234 | 183.419 | -1.4859 | -0.0074591 | 192.5212 | -9.1022 | 195.5553 | 0.96576 | -0.04566 | 0.96627 | -0.045684
384.7 | -19.1708 | 0.003366 | -0.0081622 | 201.4574 | 182.2866 | -1.3199 | -0.0066258 | 191.872 | -9.5854 | 195.0671 | 0.96251 | -0.048084 | 0.96301 | -0.048109
384.72 | -19.3014 | 0.002992 | -0.0084486 | 201.227 | 181.9256 | -1.0895 | -0.0054692 | 191.5763 | -9.6507 | 194.7932 | 0.96102 | -0.048412 | 0.96153 | -0.048437
384.74 | -20.0588 | 0.002618 | -0.0088066 | 201.0765 | 181.0177 | -0.939 | -0.0047137 | 191.0471 | -10.0294 | 194.3902 | 0.95837 | -0.050311 | 0.95887 | -0.050338
384.76 | -19.6409 | 0.002431 | -0.0088782 | 200.7147 | 181.0738 | -0.5772 | -0.0028975 | 190.8942 | -9.8205 | 194.1677 | 0.9576 | -0.049263 | 0.9581 | -0.049289
384.78 | -19.3798 | 0.002244 | -0.008735 | 200.5416 | 181.1618 | -0.4041 | -0.0020285 | 190.8517 | -9.6899 | 194.0817 | 0.95739 | -0.048608 | 0.95789 | -0.048634
384.8 | -19.3798 | 0.002244 | -0.008735 | 200.5361 | 181.1563 | -0.3986 | -0.0020009 | 190.8462 | -9.6899 | 194.0762 | 0.95736 | -0.048608 | 0.95786 | -0.048634
384.82 | -18.3873 | 0.002244 | -0.0081622 | 200.2987 | 181.9114 | -0.1612 | -0.00080921 | 191.1051 | -9.1936 | 194.1696 | 0.95866 | -0.046119 | 0.95916 | -0.046143
384.84 | -17.0291 | 0.002244 | -0.007303 | 199.9407 | 182.9116 | 0.1968 | 0.00098792 | 191.4261 | -8.5146 | 194.2643 | 0.96027 | -0.042712 | 0.96077 | -0.042735
384.86 | -15.4359 | 0.002431 | -0.0060859 | 198.542 | 183.1061 | 0.5955 | 0.0029894 | 190.8241 | -7.7179 | 193.3967 | 0.95725 | -0.038716 | 0.95775 | -0.038737
384.88 | -13.7382 | 0.002992 | -0.0051551 | 198.2173 | 184.4791 | 0.9202 | 0.0046193 | 191.3482 | -6.8691 | 193.6379 | 0.95988 | -0.034458 | 0.96038 | -0.034476
384.9 | -11.9099 | 0.0035531 | -0.0040095 | 197.9935 | 186.0836 | 1.144 | 0.0057428 | 192.0385 | -5.955 | 194.0235 | 0.96334 | -0.029872 | 0.96385 | -0.029888
384.92 | -9.9249 | 0.0039271 | -0.0027923 | 197.9005 | 187.9756 | 1.237 | 0.0062096 | 192.938 | -4.9625 | 194.5922 | 0.96785 | -0.024894 | 0.96836 | -0.024907
384.94 | -6.9997 | 0.0044881 | -0.001432 | 197.8491 | 190.8494 | 1.2884 | 0.0064676 | 194.3493 | -3.4998 | 195.5159 | 0.97493 | -0.017557 | 0.97544 | -0.017566
384.96 | -4.9102 | 0.0048621 | -7.1598e-05 | 197.6805 | 192.7703 | 1.457 | 0.007314 | 195.2254 | -2.4551 | 196.0438 | 0.97933 | -0.012316 | 0.97984 | -0.012322
384.98 | -2.8469 | 0.0054231 | 0.0012172 | 197.7562 | 194.9093 | 1.3813 | 0.006934 | 196.3328 | -1.4234 | 196.8072 | 0.98488 | -0.0071406 | 0.9854 | -0.0071443
385 | 0.052237 | 0.0061711 | 0.0025775 | 197.8271 | 197.8793 | 1.3104 | 0.0065781 | 197.8532 | 0.026118 | 197.8445 | 0.99251 | 0.00013102 | 0.99303 | 0.00013109
385.02 | 2.7163 | 0.0069191 | 0.0040811 | 196.7247 | 199.441 | 1.4128 | 0.0070921 | 198.0829 | 1.3582 | 197.6301 | 0.99366 | 0.006813 | 0.99418 | 0.0068166
385.04 | 5.1192 | 0.0072931 | 0.0054415 | 196.6619 | 201.7811 | 1.4756 | 0.0074074 | 199.2215 | 2.5596 | 198.3683 | 0.99937 | 0.01284 | 0.9999 | 0.012847
385.06 | 7.3131 | 0.0080411 | 0.0067303 | 196.6403 | 203.9534 | 1.4972 | 0.0075158 | 200.2969 | 3.6566 | 199.078 | 1.0048 | 0.018343 | 1.0053 | 0.018352
385.08 | 9.5854 | 0.0084151 | 0.0078758 | 196.7087 | 206.2941 | 1.4288 | 0.0071724 | 201.5014 | 4.7927 | 199.9038 | 1.0108 | 0.024042 | 1.0113 | 0.024055
385.1 | 11.3092 | 0.0091631 | 0.0090214 | 196.837 | 208.1462 | 1.3005 | 0.0065284 | 202.4916 | 5.6546 | 200.6067 | 1.0158 | 0.028366 | 1.0163 | 0.028381
385.12 | 14.1561 | 0.0097241 | 0.010167 | 196.7371 | 210.8932 | 1.4004 | 0.0070299 | 203.8152 | 7.0781 | 201.4558 | 1.0224 | 0.035506 | 1.023 | 0.035525
385.14 | 15.4098 | 0.010285 | 0.011098 | 196.8511 | 212.2609 | 1.2864 | 0.0064576 | 204.556 | 7.7049 | 201.9877 | 1.0261 | 0.038651 | 1.0267 | 0.038671
385.16 | 16.794 | 0.010659 | 0.011814 | 196.9768 | 213.7708 | 1.1607 | 0.0058266 | 205.3738 | 8.397 | 202.5748 | 1.0302 | 0.042123 | 1.0308 | 0.042145
385.18 | 18.2044 | 0.01122 | 0.012601 | 197.1758 | 215.3802 | 0.9617 | 0.0048276 | 206.278 | 9.1022 | 203.2439 | 1.0348 | 0.04566 | 1.0353 | 0.045684
385.2 | 19.0141 | 0.011407 | 0.013031 | 197.2758 | 216.2899 | 0.8617 | 0.0043256 | 206.7829 | 9.5071 | 203.6138 | 1.0373 | 0.047691 | 1.0378 | 0.047716
385.22 | 19.7454 | 0.011781 | 0.013461 | 197.4497 | 217.1951 | 0.6878 | 0.0034527 | 207.3224 | 9.8727 | 204.0315 | 1.04 | 0.049525 | 1.0406 | 0.049551
385.24 | 19.7976 | 0.012342 | 0.013747 | 197.6492 | 217.4468 | 0.4883 | 0.0024512 | 207.548 | 9.8988 | 204.2484 | 1.0411 | 0.049656 | 1.0417 | 0.049682
385.26 | 19.8499 | 0.012529 | 0.01389 | 197.9131 | 217.763 | 0.2244 | 0.0011265 | 207.838 | 9.9249 | 204.5297 | 1.0426 | 0.049787 | 1.0431 | 0.049814
385.28 | 19.876 | 0.012529 | 0.013747 | 197.9846 | 217.8606 | 0.1529 | 0.00076754 | 207.9226 | 9.938 | 204.6099 | 1.043 | 0.049853 | 1.0436 | 0.049879
385.3 | 19.0925 | 0.012716 | 0.013461 | 198.3037 | 217.3962 | -0.1662 | -0.00083431 | 207.8499 | 9.5462 | 204.6679 | 1.0427 | 0.047888 | 1.0432 | 0.047913
385.32 | 18.0216 | 0.012529 | 0.013031 | 198.4473 | 216.4689 | -0.3098 | -0.0015552 | 207.4581 | 9.0108 | 204.4545 | 1.0407 | 0.045202 | 1.0412 | 0.045225
385.34 | 16.8985 | 0.012529 | 0.012243 | 198.6978 | 215.5963 | -0.5603 | -0.0028126 | 207.1471 | 8.4493 | 204.3306 | 1.0391 | 0.042385 | 1.0397 | 0.042407
385.36 | 15.5665 | 0.012155 | 0.011527 | 199.0342 | 214.6007 | -0.8967 | -0.0045013 | 206.8174 | 7.7832 | 204.223 | 1.0375 | 0.039044 | 1.038 | 0.039064
385.38 | 13.2942 | 0.011594 | 0.010167 | 200.4421 | 213.7363 | -1.3046 | -0.006549 | 207.0892 | 6.6471 | 204.8735 | 1.0388 | 0.033344 | 1.0394 | 0.033362
385.4 | 11.8577 | 0.011033 | 0.0091646 | 200.3757 | 212.2334 | -1.2382 | -0.0062156 | 206.3045 | 5.9288 | 204.3283 | 1.0349 | 0.029741 | 1.0354 | 0.029757
385.42 | 9.2197 | 0.010846 | 0.0078042 | 200.4847 | 209.7044 | -1.3472 | -0.0067628 | 205.0946 | 4.6099 | 203.5579 | 1.0288 | 0.023125 | 1.0294 | 0.023137
385.44 | 7.1825 | 0.010659 | 0.0064439 | 200.6677 | 207.8502 | -1.5302 | -0.0076815 | 204.259 | 3.5913 | 203.0619 | 1.0246 | 0.018015 | 1.0252 | 0.018025
385.46 | 4.8058 | 0.0099111 | 0.0052267 | 200.7711 | 205.5769 | -1.6336 | -0.0082005 | 203.174 | 2.4029 | 202.373 | 1.0192 | 0.012054 | 1.0197 | 0.01206
385.48 | 2.3245 | 0.0089761 | 0.0040811 | 200.6861 | 203.0106 | -1.5486 | -0.0077738 | 201.8484 | 1.1623 | 201.4609 | 1.0126 | 0.0058304 | 1.0131 | 0.0058334
385.5 | -0.31342 | 0.0086021 | 0.0025775 | 200.7416 | 200.4282 | -1.6041 | -0.0080524 | 200.5849 | -0.15671 | 200.6371 | 1.0062 | -0.00078612 | 1.0067 | -0.00078653
385.52 | -2.7424 | 0.0082281 | 0.0012172 | 200.8119 | 198.0695 | -1.6744 | -0.0084053 | 199.4407 | -1.3712 | 199.8978 | 1.0005 | -0.0068785 | 1.001 | -0.0068821
385.54 | -5.2237 | 0.0076671 | -0.0001432 | 200.884 | 195.6603 | -1.7465 | -0.0087673 | 198.2722 | -2.6118 | 199.1428 | 0.99461 | -0.013102 | 0.99513 | -0.013109
385.56 | -7.6004 | 0.0069191 | -0.0013604 | 201.9389 | 194.3385 | -1.8014 | -0.0090428 | 198.1387 | -3.8002 | 199.4054 | 0.99394 | -0.019063 | 0.99446 | -0.019073
385.58 | -9.6638 | 0.0065451 | -0.0027207 | 202.0203 | 192.3565 | -1.8828 | -0.0094515 | 197.1884 | -4.8319 | 198.799 | 0.98917 | -0.024239 | 0.98969 | -0.024251
385.6 | -11.9883 | 0.0057971 | -0.0039379 | 202.0043 | 190.016 | -1.8668 | -0.0093711 | 196.0102 | -5.9941 | 198.0082 | 0.98326 | -0.030069 | 0.98378 | -0.030085
385.62 | -13.7121 | 0.0050491 | -0.0050119 | 201.8743 | 188.1622 | -1.7368 | -0.0087186 | 195.0183 | -6.856 | 197.3036 | 0.97829 | -0.034393 | 0.9788 | -0.034411
385.64 | -15.3314 | 0.0043011 | -0.0060859 | 201.7515 | 186.4201 | -1.614 | -0.0081021 | 194.0858 | -7.6657 | 196.641 | 0.97361 | -0.038454 | 0.97412 | -0.038474
385.66 | -16.6635 | 0.0039271 | -0.0068018 | 201.4835 | 184.82 | -1.346 | -0.0067568 | 193.1518 | -8.3317 | 195.929 | 0.96893 | -0.041795 | 0.96943 | -0.041817
385.68 | -18.4917 | 0.0037401 | -0.0078758 | 201.5913 | 183.0996 | -1.4538 | -0.0072979 | 192.3454 | -9.2459 | 195.4274 | 0.96488 | -0.046381 | 0.96539 | -0.046405
385.7 | -18.988 | 0.003179 | -0.0081622 | 201.3274 | 182.3394 | -1.1899 | -0.0059732 | 191.8334 | -9.494 | 194.9981 | 0.96231 | -0.047626 | 0.96282 | -0.047651
385.72 | -19.6409 | 0.002431 | -0.0086634 | 201.1769 | 181.536 | -1.0394 | -0.0052177 | 191.3564 | -9.8205 | 194.6299 | 0.95992 | -0.049263 | 0.96042 | -0.049289
385.74 | -19.6409 | 0.002431 | -0.0088782 | 200.9742 | 181.3333 | -0.8367 | -0.0042001 | 191.1537 | -9.8205 | 194.4272 | 0.9589 | -0.049263 | 0.9594 | -0.049289
385.76 | -19.7193 | 0.002244 | -0.009093 | 200.8086 | 181.0893 | -0.6711 | -0.0033689 | 190.949 | -9.8596 | 194.2355 | 0.95787 | -0.04946 | 0.95838 | -0.049486
385.78 | -19.7193 | 0.002057 | -0.009093 | 200.5903 | 180.871 | -0.4528 | -0.002273 | 190.7307 | -9.8596 | 194.0172 | 0.95678 | -0.04946 | 0.95728 | -0.049486
385.8 | -19.2492 | 0.00187 | -0.008735 | 200.4301 | 181.1809 | -0.2926 | -0.0014688 | 190.8055 | -9.6246 | 194.0137 | 0.95716 | -0.048281 | 0.95766 | -0.048306
385.82 | -18.3089 | 0.00187 | -0.008019 | 200.1467 | 181.8378 | -0.0092 | -4.6183e-05 | 190.9922 | -9.1545 | 194.0437 | 0.95809 | -0.045922 | 0.95859 | -0.045946
385.84 | -16.794 | 0.002057 | -0.007303 | 199.8464 | 183.0524 | 0.2911 | 0.0014613 | 191.4494 | -8.397 | 194.2484 | 0.96039 | -0.042123 | 0.96089 | -0.042145
385.86 | -15.671 | 0.002431 | -0.0063723 | 198.515 | 182.844 | 0.6225 | 0.0031249 | 190.6795 | -7.8355 | 193.2913 | 0.95652 | -0.039306 | 0.95702 | -0.039326
385.88 | -13.242 | 0.002992 | -0.0051551 | 198.0175 | 184.7755 | 1.12 | 0.0056223 | 191.3965 | -6.621 | 193.6035 | 0.96012 | -0.033213 | 0.96062 | -0.033231
385.9 | -11.9883 | 0.003366 | -0.0040095 | 197.8796 | 185.8913 | 1.2579 | 0.0063145 | 191.8855 | -5.9941 | 193.8835 | 0.96257 | -0.030069 | 0.96308 | -0.030085
385.92 | -9.7421 | 0.0037401 | -0.0027923 | 197.9681 | 188.226 | 1.1694 | 0.0058703 | 193.097 | -4.8711 | 194.7207 | 0.96865 | -0.024435 | 0.96916 | -0.024448
385.94 | -7.1564 | 0.0043011 | -0.0013604 | 197.8433 | 190.6869 | 1.2942 | 0.0064968 | 194.2651 | -3.5782 | 195.4578 | 0.97451 | -0.01795 | 0.97502 | -0.017959
385.96 | -4.9364 | 0.0054231 | -7.1598e-05 | 197.7839 | 192.8475 | 1.3536 | 0.0067949 | 195.3157 | -2.4682 | 196.1384 | 0.97978 | -0.012381 | 0.98029 | -0.012388
385.98 | -2.8208 | 0.0056101 | 0.0012172 | 197.859 | 195.0382 | 1.2785 | 0.0064179 | 196.4486 | -1.4104 | 196.9187 | 0.98546 | -0.0070751 | 0.98598 | -0.0070788
386 | 0.026118 | 0.0061711 | 0.0025775 | 197.8764 | 197.9025 | 1.2611 | 0.0063306 | 197.8895 | 0.013059 | 197.8851 | 0.99269 | 6.551e-05 | 0.99321 | 6.5544e-05
386.02 | 2.5596 | 0.0067321 | 0.0040811 | 196.8259 | 199.3855 | 1.3116 | 0.0065841 | 198.1057 | 1.2798 | 197.6791 | 0.99378 | 0.00642 | 0.9943 | 0.0064233
386.04 | 5.2498 | 0.0074801 | 0.0054415 | 196.6829 | 201.9327 | 1.4546 | 0.0073019 | 199.3078 | 2.6249 | 198.4328 | 0.99981 | 0.013167 | 1.0003 | 0.013174
386.06 | 7.1303 | 0.0082281 | 0.0065871 | 196.7069 | 203.8372 | 1.4306 | 0.0071815 | 200.272 | 3.5651 | 199.0837 | 1.0046 | 0.017884 | 1.0052 | 0.017894
386.08 | 9.4026 | 0.0086021 | 0.0078042 | 196.7797 | 206.1823 | 1.3578 | 0.006816 | 201.481 | 4.7013 | 199.9139 | 1.0107 | 0.023584 | 1.0112 | 0.023596
386.1 | 11.6226 | 0.0093501 | 0.0088782 | 196.8599 | 208.4825 | 1.2776 | 0.0064134 | 202.6712 | 5.8113 | 200.7341 | 1.0167 | 0.029152 | 1.0172 | 0.029167
386.12 | 13.9994 | 0.0099111 | 0.010024 | 196.9091 | 210.9085 | 1.2284 | 0.0061664 | 203.9088 | 6.9997 | 201.5756 | 1.0229 | 0.035113 | 1.0234 | 0.035132
386.14 | 15.4881 | 0.010285 | 0.011098 | 196.9016 | 212.3897 | 1.2359 | 0.0062041 | 204.6457 | 7.7441 | 202.0643 | 1.0266 | 0.038847 | 1.0271 | 0.038868
386.16 | 16.4806 | 0.010472 | 0.011814 | 197.0681 | 213.5487 | 1.0694 | 0.0053683 | 205.3084 | 8.2403 | 202.5616 | 1.0299 | 0.041337 | 1.0304 | 0.041358
386.18 | 18.1522 | 0.011407 | 0.012673 | 197.2222 | 215.3744 | 0.9153 | 0.0045947 | 206.2983 | 9.0761 | 203.2729 | 1.0349 | 0.045529 | 1.0354 | 0.045553
386.2 | 18.7268 | 0.011781 | 0.013174 | 197.4083 | 216.1351 | 0.7292 | 0.0036605 | 206.7717 | 9.3634 | 203.6506 | 1.0372 | 0.04697 | 1.0378 | 0.046995
386.22 | 19.432 | 0.011968 | 0.013604 | 197.4071 | 216.8391 | 0.7304 | 0.0036665 | 207.1231 | 9.716 | 203.8844 | 1.039 | 0.048739 | 1.0396 | 0.048765
386.24 | 19.9805 | 0.012155 | 0.013747 | 197.6418 | 217.6223 | 0.4957 | 0.0024884 | 207.632 | 9.9902 | 204.302 | 1.0416 | 0.050115 | 1.0421 | 0.050141
386.26 | 19.876 | 0.012342 | 0.014033 | 197.8976 | 217.7736 | 0.2399 | 0.0012043 | 207.8356 | 9.938 | 204.5229 | 1.0426 | 0.049853 | 1.0431 | 0.049879
386.28 | 19.7454 | 0.012529 | 0.01389 | 198.0418 | 217.7872 | 0.0957 | 0.0004804 | 207.9145 | 9.8727 | 204.6236 | 1.043 | 0.049525 | 1.0435 | 0.049551
386.3 | 18.9619 | 0.012716 | 0.013461 | 198.3365 | 217.2984 | -0.199 | -0.00099896 | 207.8174 | 9.4809 | 204.6571 | 1.0425 | 0.04756 | 1.043 | 0.047585
386.32 | 17.9955 | 0.012716 | 0.012888 | 198.538 | 216.5335 | -0.4005 | -0.0020105 | 207.5357 | 8.9977 | 204.5365 | 1.0411 | 0.045136 | 1.0416 | 0.04516
386.34 | 16.7157 | 0.012529 | 0.0121 | 199.8363 | 216.552 | -0.6988 | -0.0035079 | 208.1941 | 8.3578 | 205.4082 | 1.0444 | 0.041926 | 1.0449 | 0.041948
386.36 | 15.4359 | 0.012529 | 0.011527 | 200.0679 | 215.5038 | -0.9304 | -0.0046705 | 207.7858 | 7.7179 | 205.2132 | 1.0423 | 0.038716 | 1.0429 | 0.038737
386.38 | 13.9994 | 0.011968 | 0.01031 | 200.4673 | 214.4667 | -1.3298 | -0.0066755 | 207.467 | 6.9997 | 205.1338 | 1.0407 | 0.035113 | 1.0413 | 0.035132
386.4 | 11.5965 | 0.011781 | 0.0093078 | 200.6677 | 212.2642 | -1.5302 | -0.0076815 | 206.466 | 5.7983 | 204.5332 | 1.0357 | 0.029086 | 1.0363 | 0.029102
386.42 | 9.4026 | 0.01122 | 0.0078042 | 200.8587 | 210.2613 | -1.7212 | -0.0086403 | 205.56 | 4.7013 | 203.9929 | 1.0312 | 0.023584 | 1.0317 | 0.023596
386.44 | 7.4437 | 0.010472 | 0.0065871 | 200.7632 | 208.2069 | -1.6257 | -0.0081609 | 204.4851 | 3.7219 | 203.2444 | 1.0258 | 0.01867 | 1.0263 | 0.01868
386.46 | 4.858 | 0.0099111 | 0.0054415 | 200.8242 | 205.6822 | -1.6867 | -0.0084671 | 203.2532 | 2.429 | 202.4435 | 1.0196 | 0.012185 | 1.0201 | 0.012191
386.48 | 2.1939 | 0.0095371 | 0.0040811 | 200.9296 | 203.1235 | -1.7921 | -0.0089962 | 202.0266 | 1.097 | 201.6609 | 1.0134 | 0.0055028 | 1.014 | 0.0055057
386.5 | -0.26118 | 0.0091631 | 0.0025775 | 201.014 | 200.7528 | -1.8765 | -0.0094198 | 200.8834 | -0.13059 | 200.9269 | 1.0077 | -0.0006551 | 1.0082 | -0.00065544
386.52 | -2.4029 | 0.0082281 | 0.0013604 | 201.9302 | 199.5273 | -1.7927 | -0.0089992 | 200.7288 | -1.2014 | 201.1292 | 1.0069 | -0.0060269 | 1.0075 | -0.0060301
386.54 | -4.7013 | 0.0078541 | -7.1598e-05 | 201.9506 | 197.2493 | -1.8131 | -0.0091016 | 199.6 | -2.3506 | 200.3835 | 1.0013 | -0.011792 | 1.0018 | -0.011798
386.56 | -7.6004 | 0.0069191 | -0.0013604 | 202.009 | 194.4086 | -1.8715 | -0.0093947 | 198.2088 | -3.8002 | 199.4755 | 0.99429 | -0.019063 | 0.99481 | -0.019073
386.58 | -9.8727 | 0.0061711 | -0.0027923 | 202.1243 | 192.2516 | -1.9868 | -0.0099735 | 197.1879 | -4.9364 | 198.8334 | 0.98917 | -0.024763 | 0.98969 | -0.024776
386.6 | -12.0928 | 0.0057971 | -0.0041527 | 202.0536 | 189.9608 | -1.9161 | -0.0096186 | 196.0072 | -6.0464 | 198.0227 | 0.98325 | -0.030331 | 0.98376 | -0.030347
386.62 | -13.5554 | 0.0054231 | -0.0050119 | 201.8532 | 188.2978 | -1.7157 | -0.0086126 | 195.0755 | -6.7777 | 197.3347 | 0.97858 | -0.034 | 0.97909 | -0.034017
386.64 | -15.3575 | 0.0044881 | -0.0060859 | 201.7133 | 186.3558 | -1.5758 | -0.0079104 | 194.0345 | -7.6788 | 196.5941 | 0.97335 | -0.03852 | 0.97386 | -0.03854
386.66 | -17.0291 | 0.0039271 | -0.006945 | 201.7157 | 184.6866 | -1.5782 | -0.0079224 | 193.2011 | -8.5146 | 196.0393 | 0.96917 | -0.042712 | 0.96968 | -0.042735
386.68 | -17.7604 | 0.0035531 | -0.0077326 | 201.6542 | 183.8938 | -1.5167 | -0.0076137 | 192.774 | -8.8802 | 195.7341 | 0.96703 | -0.044547 | 0.96754 | -0.04457
386.7 | -18.8574 | 0.003366 | -0.0083054 | 201.4667 | 182.6093 | -1.3292 | -0.0066725 | 192.038 | -9.4287 | 195.1809 | 0.96334 | -0.047298 | 0.96384 | -0.047323
386.72 | -19.876 | 0.002805 | -0.008735 | 201.3835 | 181.5075 | -1.246 | -0.0062548 | 191.4455 | -9.938 | 194.7582 | 0.96037 | -0.049853 | 0.96087 | -0.049879
386.74 | -19.5365 | 0.002431 | -0.0088782 | 200.9742 | 181.4377 | -0.8367 | -0.0042001 | 191.206 | -9.7682 | 194.462 | 0.95916 | -0.049001 | 0.95967 | -0.049027
386.76 | -19.5887 | 0.002057 | -0.009093 | 200.9078 | 181.3191 | -0.7703 | -0.0038668 | 191.1134 | -9.7944 | 194.3782 | 0.9587 | -0.049132 | 0.9592 | -0.049158
386.78 | -19.6409 | 0.00187 | -0.0089498 | 200.7414 | 181.1005 | -0.6039 | -0.0030315 | 190.9209 | -9.8205 | 194.1944 | 0.95773 | -0.049263 | 0.95824 | -0.049289
386.8 | -19.223 | 0.00187 | -0.008735 | 200.5737 | 181.3507 | -0.4362 | -0.0021897 | 190.9622 | -9.6115 | 194.166 | 0.95794 | -0.048215 | 0.95844 | -0.04824
386.82 | -18.2828 | 0.00187 | -0.008019 | 200.2809 | 181.9981 | -0.1434 | -0.00071985 | 191.1395 | -9.1414 | 194.1866 | 0.95883 | -0.045857 | 0.95933 | -0.045881
386.84 | -16.5851 | 0.002057 | -0.0070882 | 199.9384 | 183.3533 | 0.1991 | 0.00099946 | 191.6458 | -8.2926 | 194.41 | 0.96137 | -0.041599 | 0.96187 | -0.041621
386.86 | -15.6448 | 0.002244 | -0.0065155 | 199.746 | 184.1012 | 0.3915 | 0.0019653 | 191.9236 | -7.8224 | 194.5311 | 0.96276 | -0.03924 | 0.96327 | -0.039261
386.88 | -13.7643 | 0.002805 | -0.0051551 | 199.1672 | 185.4029 | 0.9703 | 0.0048708 | 192.285 | -6.8822 | 194.5791 | 0.96458 | -0.034524 | 0.96508 | -0.034542
386.9 | -11.8577 | 0.003366 | -0.0042959 | 197.9669 | 186.1092 | 1.1706 | 0.0058763 | 192.0381 | -5.9288 | 194.0143 | 0.96334 | -0.029741 | 0.96384 | -0.029757
386.92 | -9.4287 | 0.0037401 | -0.0027923 | 197.7839 | 188.3552 | 1.3536 | 0.0067949 | 193.0696 | -4.7143 | 194.641 | 0.96851 | -0.023649 | 0.96902 | -0.023661
386.94 | -7.287 | 0.0039271 | -0.001432 | 197.6958 | 190.4088 | 1.4417 | 0.0072372 | 194.0523 | -3.6435 | 195.2668 | 0.97344 | -0.018277 | 0.97395 | -0.018287
386.96 | -5.3804 | 0.0046751 | -0.00028639 | 197.7784 | 192.398 | 1.3591 | 0.0068225 | 195.0882 | -2.6902 | 195.9849 | 0.97864 | -0.013495 | 0.97915 | -0.013502
386.98 | -2.5335 | 0.0054231 | 0.001074 | 197.7797 | 195.2462 | 1.3578 | 0.006816 | 196.513 | -1.2667 | 196.9352 | 0.98579 | -0.0063544 | 0.9863 | -0.0063578
387 | 0.2873 | 0.0059841 | 0.0025775 | 197.6232 | 197.9105 | 1.5143 | 0.0076016 | 197.7669 | 0.14365 | 197.719 | 0.99208 | 0.00072061 | 0.9926 | 0.00072099
387.02 | 2.429 | 0.0063581 | 0.0039379 | 196.6417 | 199.0707 | 1.4958 | 0.0075088 | 197.8562 | 1.2145 | 197.4514 | 0.99252 | 0.0060924 | 0.99304 | 0.0060956
387.04 | 4.5707 | 0.0071061 | 0.0052267 | 196.5781 | 201.1488 | 1.5594 | 0.007828 | 198.8634 | 2.2853 | 198.1017 | 0.99758 | 0.011464 | 0.9981 | 0.01147
387.06 | 7.287 | 0.0078541 | 0.0064439 | 196.5331 | 203.8201 | 1.6044 | 0.0080539 | 200.1766 | 3.6435 | 198.9621 | 1.0042 | 0.018277 | 1.0047 | 0.018287
387.08 | 10.0817 | 0.0082281 | 0.0078042 | 196.4426 | 206.5243 | 1.6949 | 0.0085082 | 201.4834 | 5.0408 | 199.8032 | 1.0107 | 0.025287 | 1.0112 | 0.0253
387.1 | 11.9099 | 0.0089761 | 0.0088782 | 196.4988 | 208.4087 | 1.6387 | 0.0082261 | 202.4538 | 5.955 | 200.4688 | 1.0156 | 0.029872 | 1.0161 | 0.029888
387.12 | 13.6076 | 0.0097241 | 0.010167 | 196.6094 | 210.217 | 1.5281 | 0.0076709 | 203.4132 | 6.8038 | 201.1453 | 1.0204 | 0.034131 | 1.0209 | 0.034148
387.14 | 15.0964 | 0.010285 | 0.010955 | 196.8469 | 211.9433 | 1.2906 | 0.0064787 | 204.3951 | 7.5482 | 201.879 | 1.0253 | 0.037865 | 1.0259 | 0.037884
387.16 | 17.0813 | 0.010472 | 0.011814 | 196.9565 | 214.0378 | 1.181 | 0.0059285 | 205.4972 | 8.5407 | 202.6503 | 1.0309 | 0.042843 | 1.0314 | 0.042866
387.18 | 18.0216 | 0.011033 | 0.012601 | 196.9645 | 214.9861 | 1.173 | 0.0058883 | 205.9753 | 9.0108 | 202.9717 | 1.0333 | 0.045202 | 1.0338 | 0.045225
387.2 | 18.6746 | 0.01122 | 0.013031 | 197.2209 | 215.8955 | 0.9166 | 0.0046012 | 206.5582 | 9.3373 | 203.4458 | 1.0362 | 0.046839 | 1.0367 | 0.046864
387.22 | 19.5887 | 0.011781 | 0.013461 | 197.2043 | 216.793 | 0.9332 | 0.0046846 | 206.9987 | 9.7944 | 203.7339 | 1.0384 | 0.049132 | 1.0389 | 0.049158
387.24 | 20.0588 | 0.012155 | 0.013747 | 197.4341 | 217.4929 | 0.7034 | 0.003531 | 207.4635 | 10.0294 | 204.1204 | 1.0407 | 0.050311 | 1.0413 | 0.050338
387.26 | 19.7454 | 0.012342 | 0.01389 | 197.6654 | 217.4108 | 0.4721 | 0.0023699 | 207.5381 | 9.8727 | 204.2472 | 1.0411 | 0.049525 | 1.0416 | 0.049551
387.28 | 19.5103 | 0.012342 | 0.01389 | 197.7676 | 217.2779 | 0.3699 | 0.0018569 | 207.5228 | 9.7552 | 204.271 | 1.041 | 0.048936 | 1.0416 | 0.048961
387.3 | 19.2753 | 0.012529 | 0.013604 | 197.9716 | 217.2469 | 0.1659 | 0.0008328 | 207.6092 | 9.6376 | 204.3967 | 1.0414 | 0.048346 | 1.042 | 0.048372
387.32 | 18.1522 | 0.012529 | 0.012888 | 198.295 | 216.4472 | -0.1575 | -0.00079063 | 207.3711 | 9.0761 | 204.3457 | 1.0403 | 0.045529 | 1.0408 | 0.045553
387.34 | 16.4284 | 0.012529 | 0.0121 | 198.623 | 215.0514 | -0.4855 | -0.0024372 | 206.8372 | 8.2142 | 204.0991 | 1.0376 | 0.041206 | 1.0381 | 0.041227
387.36 | 15.5404 | 0.012342 | 0.011527 | 198.8221 | 214.3625 | -0.6846 | -0.0034366 | 206.5923 | 7.7702 | 204.0022 | 1.0363 | 0.038978 | 1.0369 | 0.038999
387.38 | 13.6337 | 0.011781 | 0.010239 | 199.3195 | 212.9532 | -1.182 | -0.0059335 | 206.1364 | 6.8169 | 203.8641 | 1.0341 | 0.034196 | 1.0346 | 0.034214
387.4 | 11.6226 | 0.011407 | 0.0093078 | 199.4852 | 211.1078 | -1.3477 | -0.0067653 | 205.2965 | 5.8113 | 203.3594 | 1.0298 | 0.029152 | 1.0304 | 0.029167
387.42 | 9.272 | 0.01122 | 0.0078042 | 199.741 | 209.013 | -1.6035 | -0.0080494 | 204.377 | 4.636 | 202.8317 | 1.0252 | 0.023256 | 1.0258 | 0.023268
387.44 | 7.2609 | 0.010659 | 0.0065871 | 200.7632 | 208.0241 | -1.6257 | -0.0081609 | 204.3936 | 3.6304 | 203.1835 | 1.0253 | 0.018212 | 1.0259 | 0.018221
387.46 | 4.9625 | 0.0099111 | 0.0054415 | 200.7146 | 205.6771 | -1.5771 | -0.0079169 | 203.1958 | 2.4812 | 202.3688 | 1.0193 | 0.012447 | 1.0198 | 0.012453
387.48 | 2.2984 | 0.0091631 | 0.0039379 | 200.8181 | 203.1165 | -1.6806 | -0.0084364 | 201.9673 | 1.1492 | 201.5842 | 1.0131 | 0.0057649 | 1.0137 | 0.0057679
387.5 | 0.13059 | 0.0089761 | 0.0025775 | 200.8297 | 200.9603 | -1.6922 | -0.0084947 | 200.895 | 0.065296 | 200.8732 | 1.0078 | 0.00032755 | 1.0083 | 0.00032772
387.52 | -2.1417 | 0.0082281 | 0.0013604 | 200.7983 | 198.6566 | -1.6608 | -0.0083371 | 199.7275 | -1.0708 | 200.0844 | 1.0019 | -0.0053718 | 1.0024 | -0.0053746
387.54 | -4.6229 | 0.0074801 | 7.1598e-05 | 200.8323 | 196.2094 | -1.6948 | -0.0085077 | 198.5208 | -2.3115 | 199.2913 | 0.99586 | -0.011595 | 0.99638 | -0.011601
387.56 | -7.5482 | 0.0071061 | -0.001432 | 201.9615 | 194.4133 | -1.824 | -0.0091563 | 198.1874 | -3.7741 | 199.4454 | 0.99419 | -0.018932 | 0.99471 | -0.018942
387.58 | -9.9772 | 0.0063581 | -0.0026491 | 202.0793 | 192.1021 | -1.9418 | -0.0097476 | 197.0907 | -4.9886 | 198.7536 | 0.98868 | -0.025025 | 0.9892 | -0.025038
387.6 | -11.5704 | 0.0057971 | -0.0038663 | 201.9932 | 190.4228 | -1.8557 | -0.0093154 | 196.208 | -5.7852 | 198.1364 | 0.98426 | -0.029021 | 0.98477 | -0.029036
387.62 | -13.686 | 0.0054231 | -0.0049403 | 202.011 | 188.325 | -1.8735 | -0.0094048 | 195.168 | -6.843 | 197.449 | 0.97904 | -0.034327 | 0.97955 | -0.034345
387.64 | -15.671 | 0.0048621 | -0.0059427 | 201.9765 | 186.3055 | -1.839 | -0.0092316 | 194.141 | -7.8355 | 196.7528 | 0.97389 | -0.039306 | 0.9744 | -0.039326
387.66 | -16.5329 | 0.0044881 | -0.0068018 | 201.8508 | 185.3179 | -1.7133 | -0.0086006 | 193.5844 | -8.2664 | 196.3398 | 0.9711 | -0.041468 | 0.9716 | -0.041489
387.68 | -18.1522 | 0.0039271 | -0.0075894 | 201.7739 | 183.6217 | -1.6364 | -0.0082146 | 192.6978 | -9.0761 | 195.7232 | 0.96665 | -0.045529 | 0.96715 | -0.045553
387.7 | -19.0925 | 0.003366 | -0.0083054 | 201.598 | 182.5055 | -1.4605 | -0.0073316 | 192.0518 | -9.5462 | 195.2338 | 0.96341 | -0.047888 | 0.96391 | -0.047913
387.72 | -19.5365 | 0.002805 | -0.0085918 | 201.3886 | 181.8521 | -1.2511 | -0.0062804 | 191.6204 | -9.7682 | 194.8764 | 0.96124 | -0.049001 | 0.96175 | -0.049027
387.74 | -19.9282 | 0.002618 | -0.0088782 | 201.2109 | 181.2827 | -1.0734 | -0.0053884 | 191.2468 | -9.9641 | 194.5682 | 0.95937 | -0.049984 | 0.95987 | -0.05001
387.76 | -19.6932 | 0.002431 | -0.0088782 | 200.9017 | 181.2085 | -0.7642 | -0.0038362 | 191.0551 | -9.8466 | 194.3373 | 0.95841 | -0.049394 | 0.95891 | -0.04942
387.78 | -19.3798 | 0.002244 | -0.0088782 | 200.7937 | 181.4139 | -0.6562 | -0.0032941 | 191.1038 | -9.6899 | 194.3338 | 0.95865 | -0.048608 | 0.95915 | -0.048634
387.8 | -19.1447 | 0.002244 | -0.008735 | 200.7024 | 181.5577 | -0.5649 | -0.0028357 | 191.1301 | -9.5723 | 194.3208 | 0.95878 | -0.048019 | 0.95929 | -0.048044
387.82 | -18.3873 | 0.002244 | -0.0081622 | 200.5164 | 182.1291 | -0.3789 | -0.001902 | 191.3228 | -9.1936 | 194.3873 | 0.95975 | -0.046119 | 0.96025 | -0.046143
387.84 | -16.8724 | 0.002244 | -0.0070882 | 200.0454 | 183.173 | 0.0921 | 0.00046233 | 191.6092 | -8.4362 | 194.4213 | 0.96119 | -0.042319 | 0.96169 | -0.042341
387.86 | -15.5404 | 0.002431 | -0.0060859 | 199.6339 | 184.0935 | 0.5036 | 0.002528 | 191.8637 | -7.7702 | 194.4538 | 0.96246 | -0.038978 | 0.96297 | -0.038999
387.88 | -13.3987 | 0.002992 | -0.0051551 | 199.2131 | 185.8144 | 0.9244 | 0.0046404 | 192.5138 | -6.6993 | 194.7469 | 0.96572 | -0.033606 | 0.96623 | -0.033624
387.9 | -12.0928 | 0.0035531 | -0.0040095 | 198.0448 | 185.952 | 1.0927 | 0.0054852 | 191.9984 | -6.0464 | 194.0139 | 0.96314 | -0.030331 | 0.96364 | -0.030347
387.92 | -9.7421 | 0.0039271 | -0.0026491 | 197.8752 | 188.1331 | 1.2623 | 0.0063366 | 193.0041 | -4.8711 | 194.6278 | 0.96818 | -0.024435 | 0.96869 | -0.024448
387.94 | -7.3392 | 0.0046751 | -0.001432 | 197.882 | 190.5428 | 1.2555 | 0.0063025 | 194.2124 | -3.6696 | 195.4356 | 0.97425 | -0.018408 | 0.97476 | -0.018418
387.96 | -4.5968 | 0.0052361 | -7.1598e-05 | 197.8346 | 193.2378 | 1.3029 | 0.0065404 | 195.5362 | -2.2984 | 196.3023 | 0.98089 | -0.01153 | 0.9814 | -0.011536
387.98 | -2.6118 | 0.0059841 | 0.0013604 | 197.8346 | 195.2228 | 1.3029 | 0.0065404 | 196.5287 | -1.3059 | 196.964 | 0.98587 | -0.006551 | 0.98638 | -0.0065544
388 | -0.15671 | 0.0063581 | 0.0025775 | 197.874 | 197.7173 | 1.2635 | 0.0063426 | 197.7956 | -0.078355 | 197.8218 | 0.99222 | -0.00039306 | 0.99274 | -0.00039327
388.02 | 2.4551 | 0.0067321 | 0.0040095 | 196.8105 | 199.2656 | 1.327 | 0.0066614 | 198.0381 | 1.2276 | 197.6289 | 0.99344 | 0.0061579 | 0.99396 | 0.0061611
388.04 | 5.1453 | 0.0074801 | 0.0052983 | 196.7734 | 201.9187 | 1.3641 | 0.0068476 | 199.346 | 2.5726 | 198.4885 | 1 | 0.012905 | 1.0005 | 0.012912
388.06 | 8.0444 | 0.0080411 | 0.0068734 | 196.5781 | 204.6225 | 1.5594 | 0.007828 | 200.6003 | 4.0222 | 199.2596 | 1.0063 | 0.020177 | 1.0068 | 0.020188
388.08 | 9.716 | 0.0087891 | 0.0078758 | 196.731 | 206.447 | 1.4065 | 0.0070605 | 201.589 | 4.858 | 199.9697 | 1.0112 | 0.02437 | 1.0118 | 0.024382
388.1 | 11.5443 | 0.0091631 | 0.0090214 | 196.7851 | 208.3294 | 1.3524 | 0.0067889 | 202.5572 | 5.7721 | 200.6332 | 1.0161 | 0.028955 | 1.0166 | 0.02897
388.12 | 13.7904 | 0.0097241 | 0.010095 | 196.7413 | 210.5317 | 1.3962 | 0.0070088 | 203.6365 | 6.8952 | 201.3381 | 1.0215 | 0.034589 | 1.0221 | 0.034607
388.14 | 15.1486 | 0.010285 | 0.011098 | 196.9116 | 212.0602 | 1.2259 | 0.0061539 | 204.4859 | 7.5743 | 201.9611 | 1.0258 | 0.037996 | 1.0263 | 0.038016
388.16 | 16.5851 | 0.010659 | 0.011885 | 196.9355 | 213.5206 | 1.202 | 0.0060339 | 205.2281 | 8.2926 | 202.4639 | 1.0295 | 0.041599 | 1.03 | 0.041621
388.18 | 18.3611 | 0.01122 | 0.012745 | 197.1254 | 215.4865 | 1.0121 | 0.0050806 | 206.306 | 9.1806 | 203.2458 | 1.0349 | 0.046053 | 1.0355 | 0.046078
388.2 | 18.9357 | 0.011781 | 0.013174 | 197.3164 | 216.2521 | 0.8211 | 0.0041218 | 206.7843 | 9.4679 | 203.6283 | 1.0373 | 0.047495 | 1.0379 | 0.047519
388.22 | 19.7454 | 0.011968 | 0.013675 | 197.4279 | 217.1733 | 0.7096 | 0.0035621 | 207.3006 | 9.8727 | 204.0097 | 1.0399 | 0.049525 | 1.0404 | 0.049551
388.24 | 19.8238 | 0.012342 | 0.01389 | 197.7349 | 217.5587 | 0.4026 | 0.002021 | 207.6468 | 9.9119 | 204.3428 | 1.0416 | 0.049722 | 1.0422 | 0.049748
388.26 | 20.1633 | 0.012529 | 0.014033 | 197.8724 | 218.0357 | 0.2651 | 0.0013308 | 207.9541 | 10.0817 | 204.5935 | 1.0432 | 0.050574 | 1.0437 | 0.0506
388.28 | 19.4581 | 0.012716 | 0.01389 | 198.1324 | 217.5905 | 0.0051 | 2.5601e-05 | 207.8615 | 9.7291 | 204.6184 | 1.0427 | 0.048805 | 1.0433 | 0.04883
388.3 | 19.1969 | 0.012716 | 0.013461 | 198.2007 | 217.3976 | -0.0632 | -0.00031726 | 207.7992 | 9.5985 | 204.5997 | 1.0424 | 0.04815 | 1.0429 | 0.048175
388.32 | 18.0477 | 0.012716 | 0.012888 | 198.3926 | 216.4403 | -0.2551 | -0.0012806 | 207.4165 | 9.0239 | 204.4085 | 1.0405 | 0.045267 | 1.041 | 0.045291
388.34 | 17.0552 | 0.012529 | 0.0121 | 198.684 | 215.7392 | -0.5465 | -0.0027434 | 207.2116 | 8.5276 | 204.3691 | 1.0395 | 0.042778 | 1.04 | 0.0428
388.36 | 15.5143 | 0.012529 | 0.011384 | 198.9683 | 214.4826 | -0.8308 | -0.0041705 | 206.7254 | 7.7571 | 204.1397 | 1.037 | 0.038913 | 1.0376 | 0.038933
388.38 | 13.8427 | 0.011968 | 0.010597 | 200.3484 | 214.1911 | -1.2109 | -0.0060786 | 207.2697 | 6.9213 | 204.9626 | 1.0397 | 0.03472 | 1.0403 | 0.034738
388.4 | 11.8055 | 0.011594 | 0.0091646 | 200.5863 | 212.3918 | -1.4488 | -0.0072728 | 206.489 | 5.9027 | 204.5215 | 1.0358 | 0.02961 | 1.0364 | 0.029626
388.42 | 9.6899 | 0.011407 | 0.0079474 | 200.6731 | 210.363 | -1.5356 | -0.0077086 | 205.518 | 4.8449 | 203.9031 | 1.031 | 0.024304 | 1.0315 | 0.024317
388.44 | 7.1564 | 0.010472 | 0.0065871 | 200.6475 | 207.8039 | -1.51 | -0.00758 | 204.2257 | 3.5782 | 203.033 | 1.0245 | 0.01795 | 1.025 | 0.017959
388.46 | 4.6752 | 0.0097241 | 0.0054415 | 200.6929 | 205.3681 | -1.5554 | -0.007808 | 203.0305 | 2.3376 | 202.2513 | 1.0185 | 0.011726 | 1.019 | 0.011732
388.48 | 2.3768 | 0.0095371 | 0.0040811 | 200.7739 | 203.1507 | -1.6364 | -0.0082146 | 201.9623 | 1.1884 | 201.5662 | 1.0131 | 0.0059614 | 1.0137 | 0.0059645
388.5 | 0.078355 | 0.0091631 | 0.0026491 | 200.847 | 200.9254 | -1.7095 | -0.0085815 | 200.8862 | 0.039177 | 200.8731 | 1.0077 | 0.00019653 | 1.0083 | 0.00019663
388.52 | -2.5074 | 0.0084151 | 0.0013604 | 201.8719 | 199.3645 | -1.7344 | -0.0087065 | 200.6182 | -1.2537 | 201.0361 | 1.0064 | -0.0062889 | 1.0069 | -0.0062922
388.54 | -5.1975 | 0.0076671 | -7.1598e-05 | 201.9217 | 196.7242 | -1.7842 | -0.0089565 | 199.3229 | -2.5988 | 200.1892 | 0.99988 | -0.013036 | 1.0004 | -0.013043
388.56 | -7.5221 | 0.0069191 | -0.001432 | 201.9359 | 194.4138 | -1.7984 | -0.0090278 | 198.1749 | -3.761 | 199.4285 | 0.99412 | -0.018867 | 0.99464 | -0.018877
388.58 | -10.0033 | 0.0061711 | -0.0026491 | 202.0146 | 192.0113 | -1.8771 | -0.0094229 | 197.013 | -5.0016 | 198.6802 | 0.98829 | -0.02509 | 0.98881 | -0.025103
388.6 | -11.5704 | 0.0057971 | -0.0038663 | 201.881 | 190.3106 | -1.7435 | -0.0087522 | 196.0958 | -5.7852 | 198.0242 | 0.98369 | -0.029021 | 0.98421 | -0.029036
388.62 | -13.477 | 0.0054231 | -0.0048687 | 201.8004 | 188.3234 | -1.6629 | -0.0083476 | 195.0619 | -6.7385 | 197.3081 | 0.97851 | -0.033803 | 0.97902 | -0.033821
388.64 | -15.4098 | 0.0048621 | -0.0059427 | 201.7422 | 186.3324 | -1.6047 | -0.0080554 | 194.0373 | -7.7049 | 196.6056 | 0.97337 | -0.038651 | 0.97388 | -0.038671
388.66 | -16.794 | 0.0041141 | -0.0068018 | 201.6124 | 184.8184 | -1.4749 | -0.0074039 | 193.2154 | -8.397 | 196.0144 | 0.96924 | -0.042123 | 0.96975 | -0.042145
388.68 | -17.9694 | 0.0035531 | -0.0077326 | 201.638 | 183.6686 | -1.5005 | -0.0075324 | 192.6533 | -8.9847 | 195.6482 | 0.96642 | -0.045071 | 0.96693 | -0.045094
388.7 | -19.1708 | 0.003366 | -0.0081622 | 201.453 | 182.2822 | -1.3155 | -0.0066037 | 191.8676 | -9.5854 | 195.0627 | 0.96248 | -0.048084 | 0.96299 | -0.048109
388.72 | -19.7193 | 0.002992 | -0.008735 | 201.3868 | 181.6675 | -1.2493 | -0.0062714 | 191.5272 | -9.8596 | 194.8137 | 0.96078 | -0.04946 | 0.96128 | -0.049486
388.74 | -20.0327 | 0.002618 | -0.008735 | 201.097 | 181.0643 | -0.9595 | -0.0048166 | 191.0806 | -10.0164 | 194.4194 | 0.95854 | -0.050246 | 0.95904 | -0.050272
388.76 | -19.6148 | 0.002431 | -0.0088782 | 200.9299 | 181.3151 | -0.7924 | -0.0039778 | 191.1225 | -9.8074 | 194.3916 | 0.95875 | -0.049198 | 0.95925 | -0.049224
388.78 | -19.6148 | 0.002244 | -0.0088782 | 200.8395 | 181.2247 | -0.702 | -0.003524 | 191.0321 | -9.8074 | 194.3012 | 0.95829 | -0.049198 | 0.95879 | -0.049224
388.8 | -19.1447 | 0.002244 | -0.008735 | 200.6768 | 181.5321 | -0.5393 | -0.0027072 | 191.1045 | -9.5723 | 194.2952 | 0.95865 | -0.048019 | 0.95916 | -0.048044
388.82 | -18.2567 | 0.002244 | -0.0081622 | 200.4437 | 182.187 | -0.3062 | -0.0015371 | 191.3154 | -9.1283 | 194.3581 | 0.95971 | -0.045791 | 0.96022 | -0.045815
388.84 | -16.8202 | 0.002431 | -0.0070882 | 200.0826 | 183.2624 | 0.0549 | 0.00027559 | 191.6725 | -8.4101 | 194.4759 | 0.9615 | -0.042188 | 0.96201 | -0.04221
388.86 | -15.3837 | 0.002805 | -0.0060859 | 199.6654 | 184.2817 | 0.4721 | 0.0023699 | 191.9736 | -7.6918 | 194.5375 | 0.96301 | -0.038585 | 0.96352 | -0.038605
388.88 | -14.1561 | 0.003179 | -0.0051551 | 199.4552 | 185.2991 | 0.6823 | 0.0034251 | 192.3771 | -7.0781 | 194.7365 | 0.96504 | -0.035506 | 0.96555 | -0.035525
388.9 | -11.7271 | 0.0037401 | -0.0040811 | 198.3269 | 186.5998 | 0.8106 | 0.0040691 | 192.4633 | -5.8636 | 194.4179 | 0.96547 | -0.029414 | 0.96598 | -0.029429
388.92 | -9.5332 | 0.0043011 | -0.0025059 | 198.166 | 188.6328 | 0.9715 | 0.0048768 | 193.3994 | -4.7666 | 194.9883 | 0.97017 | -0.023911 | 0.97068 | -0.023924
388.94 | -7.2086 | 0.0048621 | -0.0013604 | 198.0897 | 190.8811 | 1.0478 | 0.0052599 | 194.4854 | -3.6043 | 195.6868 | 0.97561 | -0.018081 | 0.97613 | -0.01809
388.96 | -4.7274 | 0.0052361 | -7.1598e-05 | 197.9355 | 193.2081 | 1.202 | 0.0060339 | 195.5718 | -2.3637 | 196.3597 | 0.98106 | -0.011857 | 0.98158 | -0.011863
388.98 | -2.7685 | 0.0059841 | 0.0013604 | 197.9941 | 195.2256 | 1.1434 | 0.0057398 | 196.6098 | -1.3843 | 197.0713 | 0.98627 | -0.006944 | 0.98679 | -0.0069477
389 | -0.23506 | 0.0061711 | 0.0025775 | 197.9326 | 197.6975 | 1.2049 | 0.0060485 | 197.8151 | -0.11753 | 197.8542 | 0.99232 | -0.00058959 | 0.99284 | -0.0005899
389.02 | 2.2723 | 0.0065451 | 0.0039379 | 196.9295 | 199.2018 | 1.208 | 0.006064 | 198.0656 | 1.1361 | 197.6869 | 0.99357 | 0.0056993 | 0.9941 | 0.0057023
389.04 | 5.1192 | 0.0076671 | 0.0053699 | 196.8105 | 201.9297 | 1.327 | 0.0066614 | 199.3701 | 2.5596 | 198.5169 | 1.0001 | 0.01284 | 1.0006 | 0.012847
389.06 | 7.287 | 0.0084151 | 0.0067303 | 196.7962 | 204.0832 | 1.3413 | 0.0067332 | 200.4397 | 3.6435 | 199.2252 | 1.0055 | 0.018277 | 1.006 | 0.018287
389.08 | 9.3765 | 0.0087891 | 0.0078758 | 196.8036 | 206.1801 | 1.3339 | 0.006696 | 201.4918 | 4.6882 | 199.9291 | 1.0108 | 0.023518 | 1.0113 | 0.02353
389.1 | 11.5182 | 0.0091631 | 0.0090214 | 196.8746 | 208.3928 | 1.2629 | 0.0063396 | 202.6337 | 5.7591 | 200.714 | 1.0165 | 0.02889 | 1.017 | 0.028905
389.12 | 13.5815 | 0.0097241 | 0.010095 | 196.9565 | 210.538 | 1.181 | 0.0059285 | 203.7473 | 6.7908 | 201.4837 | 1.0221 | 0.034065 | 1.0226 | 0.034083
389.14 | 15.227 | 0.010285 | 0.011241 | 197.0262 | 212.2532 | 1.1113 | 0.0055786 | 204.6397 | 7.6135 | 202.1019 | 1.0266 | 0.038192 | 1.0271 | 0.038212
389.16 | 16.6635 | 0.010846 | 0.011957 | 197.0945 | 213.758 | 1.043 | 0.0052358 | 205.4262 | 8.3317 | 202.649 | 1.0305 | 0.041795 | 1.031 | 0.041817
389.18 | 17.9433 | 0.01122 | 0.01253 | 197.2485 | 215.1918 | 0.889 | 0.0044627 | 206.2201 | 8.9716 | 203.2296 | 1.0345 | 0.045005 | 1.035 | 0.045029
389.2 | 19.0925 | 0.011594 | 0.013174 | 197.2543 | 216.3468 | 0.8832 | 0.0044336 | 206.8005 | 9.5462 | 203.6185 | 1.0374 | 0.047888 | 1.0379 | 0.047913
389.22 | 19.7193 | 0.011968 | 0.013461 | 197.473 | 217.1923 | 0.6645 | 0.0033357 | 207.3326 | 9.8596 | 204.0461 | 1.0401 | 0.04946 | 1.0406 | 0.049486
389.24 | 19.9282 | 0.012342 | 0.013747 | 197.7175 | 217.6457 | 0.42 | 0.0021084 | 207.6816 | 9.9641 | 204.3602 | 1.0418 | 0.049984 | 1.0424 | 0.05001
389.26 | 20.0327 | 0.012529 | 0.01389 | 197.9505 | 217.9832 | 0.187 | 0.00093872 | 207.9669 | 10.0164 | 204.6281 | 1.0432 | 0.050246 | 1.0438 | 0.050272
389.28 | 19.8238 | 0.012716 | 0.01389 | 198.0739 | 217.8977 | 0.0636 | 0.00031927 | 207.9858 | 9.9119 | 204.6818 | 1.0433 | 0.049722 | 1.0439 | 0.049748
389.3 | 19.0141 | 0.012716 | 0.013461 | 198.331 | 217.3451 | -0.1935 | -0.00097135 | 207.8381 | 9.5071 | 204.669 | 1.0426 | 0.047691 | 1.0431 | 0.047716
389.32 | 18.2044 | 0.012716 | 0.012888 | 198.4418 | 216.6462 | -0.3043 | -0.0015276 | 207.544 | 9.1022 | 204.5099 | 1.0411 | 0.04566 | 1.0417 | 0.045684
389.34 | 16.7157 | 0.012529 | 0.0121 | 198.7245 | 215.4402 | -0.587 | -0.0029467 | 207.0823 | 8.3578 | 204.2964 | 1.0388 | 0.041926 | 1.0394 | 0.041948
389.36 | 15.4881 | 0.012342 | 0.011456 | 199.0303 | 214.5184 | -0.8928 | -0.0044818 | 206.7744 | 7.7441 | 204.193 | 1.0373 | 0.038847 | 1.0378 | 0.038868
389.38 | 13.5554 | 0.012155 | 0.010167 | 199.4361 | 212.9915 | -1.2986 | -0.0065188 | 206.2138 | 6.7777 | 203.9546 | 1.0344 | 0.034 | 1.035 | 0.034017
389.4 | 12.0405 | 0.011594 | 0.0093794 | 200.4938 | 212.5343 | -1.3563 | -0.0068085 | 206.5141 | 6.0203 | 204.5073 | 1.036 | 0.0302 | 1.0365 | 0.030216
389.42 | 9.2197 | 0.011033 | 0.0078042 | 200.7244 | 209.9441 | -1.5869 | -0.0079661 | 205.3343 | 4.6099 | 203.7976 | 1.03 | 0.023125 | 1.0306 | 0.023137
389.44 | 7.0258 | 0.010472 | 0.0065871 | 200.7202 | 207.746 | -1.5827 | -0.007945 | 204.2331 | 3.5129 | 203.0621 | 1.0245 | 0.017622 | 1.0251 | 0.017631
389.46 | 5.0669 | 0.0097241 | 0.0054415 | 200.7546 | 205.8215 | -1.6171 | -0.0081177 | 203.2881 | 2.5335 | 202.4436 | 1.0198 | 0.012709 | 1.0203 | 0.012716
389.48 | 2.5074 | 0.0093501 | 0.0040811 | 200.8082 | 203.3156 | -1.6707 | -0.0083867 | 202.0619 | 1.2537 | 201.644 | 1.0136 | 0.0062889 | 1.0142 | 0.0062922
389.5 | 0.20895 | 0.0087891 | 0.0027207 | 201.8983 | 202.1072 | -1.7608 | -0.008839 | 202.0028 | 0.10447 | 201.9679 | 1.0133 | 0.00052408 | 1.0139 | 0.00052435
389.52 | -2.4812 | 0.0080411 | 0.0012888 | 200.8729 | 198.3917 | -1.7354 | -0.0087115 | 199.6323 | -1.2406 | 200.0458 | 1.0014 | -0.0062234 | 1.002 | -0.0062267
389.54 | -4.8319 | 0.0078541 | 7.1598e-05 | 200.9165 | 196.0846 | -1.779 | -0.0089304 | 198.5006 | -2.4159 | 199.3059 | 0.99576 | -0.012119 | 0.99628 | -0.012126
389.56 | -7.2609 | 0.0071061 | -0.001432 | 201.9698 | 194.7089 | -1.8323 | -0.009198 | 198.3394 | -3.6304 | 199.5495 | 0.99495 | -0.018212 | 0.99547 | -0.018221
389.58 | -9.9249 | 0.0063581 | -0.0027923 | 202.0665 | 192.1416 | -1.929 | -0.0096834 | 197.104 | -4.9625 | 198.7582 | 0.98875 | -0.024894 | 0.98927 | -0.024907
389.6 | -11.5182 | 0.0059841 | -0.0040095 | 202.0185 | 190.5003 | -1.881 | -0.0094424 | 196.2594 | -5.7591 | 198.1791 | 0.98451 | -0.02889 | 0.98503 | -0.028905
389.62 | -13.477 | 0.0052361 | -0.0048687 | 201.8605 | 188.3835 | -1.723 | -0.0086493 | 195.122 | -6.7385 | 197.3682 | 0.97881 | -0.033803 | 0.97932 | -0.033821
389.64 | -15.4098 | 0.0046751 | -0.0059427 | 201.8482 | 186.4384 | -1.7107 | -0.0085875 | 194.1433 | -7.7049 | 196.7116 | 0.9739 | -0.038651 | 0.97441 | -0.038671
389.66 | -17.003 | 0.0039271 | -0.0068018 | 201.7527 | 184.7497 | -1.6152 | -0.0081081 | 193.2512 | -8.5015 | 196.085 | 0.96942 | -0.042647 | 0.96993 | -0.042669
389.68 | -17.9433 | 0.0037401 | -0.0075894 | 201.574 | 183.6307 | -1.4365 | -0.0072111 | 192.6024 | -8.9716 | 195.5929 | 0.96617 | -0.045005 | 0.96668 | -0.045029
389.7 | -18.988 | 0.003366 | -0.0081622 | 201.4057 | 182.4177 | -1.2682 | -0.0063662 | 191.9117 | -9.494 | 195.0764 | 0.9627 | -0.047626 | 0.96321 | -0.047651
389.72 | -19.1708 | 0.002618 | -0.008735 | 201.2886 | 182.1178 | -1.1511 | -0.0057784 | 191.7032 | -9.5854 | 194.8983 | 0.96166 | -0.048084 | 0.96216 | -0.048109
389.74 | -19.8499 | 0.002431 | -0.0088782 | 200.9916 | 181.1417 | -0.8541 | -0.0042875 | 191.0667 | -9.9249 | 194.375 | 0.95847 | -0.049787 | 0.95897 | -0.049814
389.76 | -19.6148 | 0.002431 | -0.009093 | 200.8387 | 181.2239 | -0.7012 | -0.00352 | 191.0313 | -9.8074 | 194.3004 | 0.95829 | -0.049198 | 0.95879 | -0.049224
389.78 | -19.1969 | 0.002244 | -0.0090214 | 200.7561 | 181.5592 | -0.6186 | -0.0031053 | 191.1576 | -9.5985 | 194.3571 | 0.95892 | -0.04815 | 0.95942 | -0.048175
389.8 | -19.223 | 0.002057 | -0.008735 | 200.5386 | 181.3156 | -0.4011 | -0.0020135 | 190.9271 | -9.6115 | 194.1309 | 0.95777 | -0.048215 | 0.95827 | -0.04824
389.82 | -18.3089 | 0.002057 | -0.0081622 | 199.2599 | 180.951 | -0.1224 | -0.00061444 | 190.1054 | -9.1545 | 193.1569 | 0.95364 | -0.045922 | 0.95414 | -0.045946
389.84 | -16.9246 | 0.002244 | -0.007303 | 199.8754 | 182.9508 | 0.2621 | 0.0013157 | 191.4131 | -8.4623 | 194.2339 | 0.9602 | -0.04245 | 0.96071 | -0.042473
389.86 | -15.6187 | 0.002431 | -0.0063723 | 199.5687 | 183.95 | 0.5688 | 0.0028553 | 191.7593 | -7.8094 | 194.3625 | 0.96194 | -0.039175 | 0.96244 | -0.039195
389.88 | -13.5554 | 0.002805 | -0.0051551 | 198.0779 | 184.5225 | 1.0596 | 0.0053191 | 191.3002 | -6.7777 | 193.5594 | 0.95964 | -0.034 | 0.96014 | -0.034017
389.9 | -11.4137 | 0.003366 | -0.0040095 | 197.9295 | 186.5158 | 1.208 | 0.006064 | 192.2227 | -5.7068 | 194.1249 | 0.96426 | -0.028628 | 0.96477 | -0.028643
389.92 | -9.6638 | 0.0039271 | -0.0027207 | 197.9697 | 188.3059 | 1.1678 | 0.0058622 | 193.1378 | -4.8319 | 194.7484 | 0.96886 | -0.024239 | 0.96936 | -0.024251
389.94 | -7.3392 | 0.0043011 | -0.001432 | 197.8843 | 190.5451 | 1.2532 | 0.0062909 | 194.2147 | -3.6696 | 195.4379 | 0.97426 | -0.018408 | 0.97477 | -0.018418
389.96 | -4.7535 | 0.0054231 | 0 | 197.7728 | 193.0193 | 1.3647 | 0.0068507 | 195.396 | -2.3768 | 196.1883 | 0.98018 | -0.011923 | 0.9807 | -0.011929
389.98 | -2.7163 | 0.0056101 | 0.0012172 | 197.8553 | 195.139 | 1.2822 | 0.0064365 | 196.4972 | -1.3582 | 196.9499 | 0.98571 | -0.006813 | 0.98622 | -0.0068166
390 | -0.41789 | 0.0059841 | 0.0025775 | 197.8832 | 197.4653 | 1.2543 | 0.0062965 | 197.6743 | -0.20895 | 197.7439 | 0.99161 | -0.0010482 | 0.99213 | -0.0010487
390.02 | 2.5596 | 0.0067321 | 0.0039379 | 197.8536 | 200.4132 | 1.2839 | 0.006445 | 199.1334 | 1.2798 | 198.7068 | 0.99893 | 0.00642 | 0.99946 | 0.0064233
390.04 | 5.0408 | 0.0074801 | 0.0052983 | 196.7401 | 201.7809 | 1.3974 | 0.0070148 | 199.2605 | 2.5204 | 198.4204 | 0.99957 | 0.012643 | 1.0001 | 0.01265
390.06 | 7.3392 | 0.0078541 | 0.0065871 | 196.7562 | 204.0954 | 1.3813 | 0.006934 | 200.4258 | 3.6696 | 199.2026 | 1.0054 | 0.018408 | 1.0059 | 0.018418
390.08 | 9.4026 | 0.0089761 | 0.0078042 | 196.8271 | 206.2297 | 1.3104 | 0.0065781 | 201.5284 | 4.7013 | 199.9613 | 1.0109 | 0.023584 | 1.0115 | 0.023596
390.1 | 11.3614 | 0.0093501 | 0.0090214 | 196.8599 | 208.2213 | 1.2776 | 0.0064134 | 202.5406 | 5.6807 | 200.647 | 1.016 | 0.028497 | 1.0166 | 0.028512
390.12 | 13.5293 | 0.0097241 | 0.010167 | 197.025 | 210.5543 | 1.1125 | 0.0055846 | 203.7896 | 6.7646 | 201.5348 | 1.0223 | 0.033934 | 1.0228 | 0.033952
390.14 | 15.4881 | 0.010285 | 0.011169 | 197.0638 | 212.5519 | 1.0737 | 0.0053899 | 204.8079 | 7.7441 | 202.2265 | 1.0274 | 0.038847 | 1.0279 | 0.038868
390.16 | 16.6373 | 0.010846 | 0.011957 | 197.0452 | 213.6825 | 1.0923 | 0.0054832 | 205.3639 | 8.3187 | 202.591 | 1.0302 | 0.04173 | 1.0307 | 0.041752
390.18 | 18.4134 | 0.011033 | 0.012601 | 197.1482 | 215.5616 | 0.9893 | 0.0049662 | 206.3549 | 9.2067 | 203.286 | 1.0352 | 0.046184 | 1.0357 | 0.046209
390.2 | 19.4059 | 0.011594 | 0.013174 | 197.3307 | 216.7366 | 0.8068 | 0.0040501 | 207.0336 | 9.7029 | 203.7993 | 1.0386 | 0.048674 | 1.0391 | 0.048699
390.22 | 19.9282 | 0.011968 | 0.013604 | 197.5105 | 217.4387 | 0.627 | 0.0031475 | 207.4746 | 9.9641 | 204.1532 | 1.0408 | 0.049984 | 1.0413 | 0.05001
390.24 | 19.4581 | 0.012155 | 0.013747 | 197.6597 | 217.1178 | 0.4778 | 0.0023985 | 207.3888 | 9.7291 | 204.1457 | 1.0403 | 0.048805 | 1.0409 | 0.04883
390.26 | 19.9282 | 0.012342 | 0.01389 | 197.748 | 217.6762 | 0.3895 | 0.0019553 | 207.7121 | 9.9641 | 204.3907 | 1.042 | 0.049984 | 1.0425 | 0.05001
390.28 | 19.7454 | 0.012529 | 0.01389 | 198.024 | 217.7694 | 0.1135 | 0.00056976 | 207.8967 | 9.8727 | 204.6058 | 1.0429 | 0.049525 | 1.0434 | 0.049551
390.3 | 19.1447 | 0.012716 | 0.013461 | 198.2971 | 217.4418 | -0.1596 | -0.00080118 | 207.8694 | 9.5723 | 204.6787 | 1.0428 | 0.048019 | 1.0433 | 0.048044
390.32 | 17.9171 | 0.012716 | 0.012888 | 198.459 | 216.3761 | -0.3215 | -0.0016139 | 207.4176 | 8.9586 | 204.4314 | 1.0405 | 0.04494 | 1.041 | 0.044963
390.34 | 16.9769 | 0.012529 | 0.012243 | 198.6176 | 215.5945 | -0.4801 | -0.0024101 | 207.106 | 8.4884 | 204.2766 | 1.0389 | 0.042581 | 1.0395 | 0.042604
390.36 | 15.4359 | 0.012155 | 0.011384 | 198.9374 | 214.3733 | -0.7999 | -0.0040154 | 206.6553 | 7.7179 | 204.0827 | 1.0367 | 0.038716 | 1.0372 | 0.038737
390.38 | 13.9733 | 0.011968 | 0.01031 | 199.2977 | 213.271 | -1.1602 | -0.0058241 | 206.2843 | 6.9866 | 203.9555 | 1.0348 | 0.035048 | 1.0353 | 0.035066
390.4 | 11.6749 | 0.011407 | 0.0091646 | 200.4163 | 212.0912 | -1.2788 | -0.0064194 | 206.2537 | 5.8374 | 204.3079 | 1.0346 | 0.029283 | 1.0352 | 0.029298
390.42 | 9.5854 | 0.010659 | 0.0078042 | 200.4694 | 210.0548 | -1.3319 | -0.006686 | 205.2621 | 4.7927 | 203.6645 | 1.0297 | 0.024042 | 1.0302 | 0.024055
390.44 | 7.4437 | 0.010098 | 0.0065871 | 200.5467 | 207.9904 | -1.4092 | -0.007074 | 204.2686 | 3.7219 | 203.0279 | 1.0247 | 0.01867 | 1.0252 | 0.01868
390.46 | 4.8319 | 0.0097241 | 0.0052267 | 200.6078 | 205.4397 | -1.4703 | -0.0073808 | 203.0237 | 2.4159 | 202.2184 | 1.0184 | 0.012119 | 1.019 | 0.012126
390.48 | 2.5074 | 0.0093501 | 0.0040811 | 200.5893 | 203.0967 | -1.4518 | -0.0072879 | 201.843 | 1.2537 | 201.4251 | 1.0125 | 0.0062889 | 1.0131 | 0.0062922
390.5 | -0.2873 | 0.0087891 | 0.0025775 | 200.6727 | 200.3854 | -1.5352 | -0.0077066 | 200.529 | -0.14365 | 200.5769 | 1.0059 | -0.00072061 | 1.0065 | -0.00072099
390.52 | -2.5335 | 0.0076671 | 0.0011456 | 200.7929 | 198.2594 | -1.6554 | -0.0083099 | 199.5262 | -1.2667 | 199.9484 | 1.0009 | -0.0063544 | 1.0014 | -0.0063578
390.54 | -4.9886 | 0.0072931 | -0.0001432 | 201.759 | 196.7704 | -1.6215 | -0.0081398 | 199.2647 | -2.4943 | 200.0961 | 0.99959 | -0.012512 | 1.0001 | -0.012519
390.56 | -7.4959 | 0.0065451 | -0.001432 | 201.7731 | 194.2772 | -1.6356 | -0.0082105 | 198.0251 | -3.748 | 199.2745 | 0.99337 | -0.018801 | 0.99389 | -0.018811
390.58 | -9.8988 | 0.0061711 | -0.0026491 | 201.8119 | 191.9131 | -1.6744 | -0.0084053 | 196.8625 | -4.9494 | 198.5123 | 0.98754 | -0.024828 | 0.98806 | -0.024841
390.6 | -11.7532 | 0.0057971 | -0.0040095 | 201.7004 | 189.9472 | -1.5629 | -0.0078456 | 195.8238 | -5.8766 | 197.7827 | 0.98233 | -0.029479 | 0.98284 | -0.029495
390.62 | -13.8949 | 0.0050491 | -0.0050119 | 201.6897 | 187.7948 | -1.5522 | -0.0077919 | 194.7422 | -6.9475 | 197.0581 | 0.9769 | -0.034851 | 0.97742 | -0.034869
390.64 | -15.2531 | 0.0044881 | -0.0060859 | 201.5806 | 186.3275 | -1.4431 | -0.0072442 | 193.9541 | -7.6265 | 196.4962 | 0.97295 | -0.038258 | 0.97346 | -0.038278
390.66 | -16.6373 | 0.0037401 | -0.006945 | 201.5025 | 184.8652 | -1.365 | -0.0068522 | 193.1838 | -8.3187 | 195.9567 | 0.96909 | -0.04173 | 0.96959 | -0.041752
390.68 | -18.4656 | 0.0035531 | -0.0078758 | 201.5087 | 183.0431 | -1.3712 | -0.0068833 | 192.2759 | -9.2328 | 195.3535 | 0.96453 | -0.046315 | 0.96504 | -0.04634
390.7 | -18.779 | 0.002992 | -0.0083054 | 201.2899 | 182.5109 | -1.1524 | -0.0057849 | 191.9004 | -9.3895 | 195.0302 | 0.96265 | -0.047102 | 0.96315 | -0.047126
390.72 | -19.7976 | 0.002618 | -0.008735 | 201.1655 | 181.3679 | -1.028 | -0.0051605 | 191.2667 | -9.8988 | 194.5663 | 0.95947 | -0.049656 | 0.95997 | -0.049682
390.74 | -19.5626 | 0.002431 | -0.0088782 | 200.8738 | 181.3112 | -0.7363 | -0.0036962 | 191.0925 | -9.7813 | 194.3529 | 0.9586 | -0.049067 | 0.9591 | -0.049093
390.76 | -19.7454 | 0.002244 | -0.0090214 | 200.768 | 181.0226 | -0.6305 | -0.003165 | 190.8953 | -9.8727 | 194.1862 | 0.95761 | -0.049525 | 0.95811 | -0.049551
390.78 | -19.5103 | 0.002057 | -0.0090214 | 200.6305 | 181.1202 | -0.493 | -0.0024748 | 190.8753 | -9.7552 | 194.1271 | 0.95751 | -0.048936 | 0.95801 | -0.048961
390.8 | -19.4581 | 0.002057 | -0.008735 | 200.5719 | 181.1138 | -0.4344 | -0.0021806 | 190.8428 | -9.7291 | 194.0859 | 0.95734 | -0.048805 | 0.95784 | -0.04883
390.82 | -18.3873 | 0.002057 | -0.008019 | 200.2797 | 181.8924 | -0.1422 | -0.00071383 | 191.0861 | -9.1936 | 194.1506 | 0.95856 | -0.046119 | 0.95907 | -0.046143
390.84 | -17.0552 | 0.002057 | -0.007303 | 200.0142 | 182.959 | 0.1233 | 0.00061895 | 191.4866 | -8.5276 | 194.3291 | 0.96057 | -0.042778 | 0.96108 | -0.0428
390.86 | -15.5926 | 0.002618 | -0.0063723 | 198.6339 | 183.0413 | 0.5036 | 0.002528 | 190.8376 | -7.7963 | 193.4364 | 0.95732 | -0.039109 | 0.95782 | -0.03913
390.88 | -13.2681 | 0.002805 | -0.0050119 | 198.1118 | 184.8437 | 1.0257 | 0.0051489 | 191.4778 | -6.634 | 193.6891 | 0.96053 | -0.033279 | 0.96103 | -0.033296
390.9 | -11.9622 | 0.0035531 | -0.0040811 | 197.9379 | 185.9757 | 1.1996 | 0.0060219 | 191.9568 | -5.9811 | 193.9505 | 0.96293 | -0.030003 | 0.96344 | -0.030019
390.92 | -9.7682 | 0.0037401 | -0.0027923 | 197.9275 | 188.1593 | 1.21 | 0.0060741 | 193.0434 | -4.8841 | 194.6714 | 0.96838 | -0.024501 | 0.96889 | -0.024513
390.94 | -7.0781 | 0.0041141 | -0.0012888 | 197.7784 | 190.7003 | 1.3591 | 0.0068225 | 194.2394 | -3.539 | 195.419 | 0.97438 | -0.017753 | 0.97489 | -0.017762
390.96 | -4.9102 | 0.0050491 | -0.0001432 | 197.755 | 192.8448 | 1.3825 | 0.00694 | 195.2999 | -2.4551 | 196.1183 | 0.9797 | -0.012316 | 0.98021 | -0.012322
390.98 | -2.7424 | 0.0057971 | 0.0011456 | 197.7235 | 194.9811 | 1.414 | 0.0070981 | 196.3523 | -1.3712 | 196.8094 | 0.98498 | -0.0068785 | 0.9855 | -0.0068821
391 | -0.13059 | 0.0061711 | 0.0025775 | 197.7773 | 197.6467 | 1.3602 | 0.0068281 | 197.712 | -0.065296 | 197.7338 | 0.9918 | -0.00032755 | 0.99232 | -0.00032772
391.02 | 2.7424 | 0.0065451 | 0.0040095 | 196.6965 | 199.4389 | 1.441 | 0.0072337 | 198.0677 | 1.3712 | 197.6106 | 0.99359 | 0.0068785 | 0.99411 | 0.0068821
391.04 | 5.2759 | 0.0072931 | 0.0054415 | 196.6639 | 201.9398 | 1.4736 | 0.0073973 | 199.3018 | 2.6379 | 198.4225 | 0.99978 | 0.013233 | 1.0003 | 0.01324
391.06 | 7.1042 | 0.0080411 | 0.0065871 | 196.7334 | 203.8376 | 1.4041 | 0.0070484 | 200.2855 | 3.5521 | 199.1015 | 1.0047 | 0.017819 | 1.0052 | 0.017828
391.08 | 9.5332 | 0.0084151 | 0.0079474 | 196.6938 | 206.227 | 1.4437 | 0.0072472 | 201.4604 | 4.7666 | 199.8715 | 1.0106 | 0.023911 | 1.0111 | 0.023924
391.1 | 11.8055 | 0.0091631 | 0.0090214 | 196.8566 | 208.6621 | 1.2809 | 0.00643 | 202.7593 | 5.9027 | 200.7918 | 1.0171 | 0.02961 | 1.0177 | 0.029626
391.12 | 13.686 | 0.0097241 | 0.010167 | 196.9941 | 210.6801 | 1.1434 | 0.0057398 | 203.8371 | 6.843 | 201.5561 | 1.0225 | 0.034327 | 1.0231 | 0.034345
391.14 | 15.3837 | 0.010285 | 0.011098 | 196.9214 | 212.3051 | 1.2161 | 0.0061047 | 204.6132 | 7.6918 | 202.0493 | 1.0264 | 0.038585 | 1.027 | 0.038605
391.16 | 16.4284 | 0.010659 | 0.011814 | 197.1514 | 213.5798 | 0.9861 | 0.0049501 | 205.3656 | 8.2142 | 202.6275 | 1.0302 | 0.041206 | 1.0307 | 0.041227
391.18 | 18.2044 | 0.01122 | 0.012673 | 197.1032 | 215.3076 | 1.0343 | 0.0051921 | 206.2054 | 9.1022 | 203.1713 | 1.0344 | 0.04566 | 1.0349 | 0.045684
391.2 | 18.7529 | 0.011594 | 0.013174 | 197.2861 | 216.039 | 0.8514 | 0.0042739 | 206.6626 | 9.3765 | 203.5371 | 1.0367 | 0.047036 | 1.0372 | 0.047061
391.22 | 19.7715 | 0.011968 | 0.013604 | 197.4113 | 217.1828 | 0.7262 | 0.0036455 | 207.2971 | 9.8858 | 204.0018 | 1.0399 | 0.049591 | 1.0404 | 0.049617
391.24 | 19.8499 | 0.012155 | 0.013747 | 197.7042 | 217.5541 | 0.4333 | 0.0021751 | 207.6291 | 9.9249 | 204.3208 | 1.0415 | 0.049787 | 1.0421 | 0.049814
391.26 | 19.4581 | 0.012342 | 0.01389 | 197.8267 | 217.2848 | 0.3108 | 0.0015602 | 207.5558 | 9.7291 | 204.3127 | 1.0412 | 0.048805 | 1.0417 | 0.04883
391.28 | 19.6409 | 0.012529 | 0.01389 | 197.9481 | 217.589 | 0.1894 | 0.00095077 | 207.7686 | 9.8205 | 204.4951 | 1.0422 | 0.049263 | 1.0428 | 0.049289
391.3 | 18.9357 | 0.012529 | 0.013461 | 198.1429 | 217.0786 | -0.0054 | -2.7108e-05 | 207.6108 | 9.4679 | 204.4548 | 1.0415 | 0.047495 | 1.042 | 0.047519
391.32 | 18.3611 | 0.012529 | 0.013031 | 198.3475 | 216.7086 | -0.21 | -0.0010542 | 207.5281 | 9.1806 | 204.4679 | 1.041 | 0.046053 | 1.0416 | 0.046078
391.34 | 16.7679 | 0.012529 | 0.0121 | 198.6531 | 215.421 | -0.5156 | -0.0025883 | 207.0371 | 8.384 | 204.2424 | 1.0386 | 0.042057 | 1.0391 | 0.042079
391.36 | 15.8016 | 0.012155 | 0.011527 | 198.8775 | 214.6791 | -0.74 | -0.0037147 | 206.7783 | 7.9008 | 204.1447 | 1.0373 | 0.039633 | 1.0378 | 0.039654
391.38 | 13.3203 | 0.011968 | 0.010024 | 199.3638 | 212.6841 | -1.2263 | -0.0061559 | 206.024 | 6.6602 | 203.8039 | 1.0335 | 0.03341 | 1.034 | 0.033427
391.4 | 11.8055 | 0.011407 | 0.0091646 | 199.3812 | 211.1867 | -1.2437 | -0.0062432 | 205.2839 | 5.9027 | 203.3164 | 1.0298 | 0.02961 | 1.0303 | 0.029626
391.42 | 9.1675 | 0.010659 | 0.0079474 | 200.4163 | 209.5838 | -1.2788 | -0.0064194 | 205.0001 | 4.5838 | 203.4721 | 1.0284 | 0.022994 | 1.0289 | 0.023006
391.44 | 7.0519 | 0.010098 | 0.0064439 | 200.5154 | 207.5673 | -1.3779 | -0.0069169 | 204.0414 | 3.526 | 202.866 | 1.0236 | 0.017688 | 1.0241 | 0.017697
391.46 | 4.9364 | 0.0099111 | 0.0052267 | 200.5925 | 205.5289 | -1.455 | -0.007304 | 203.0607 | 2.4682 | 202.238 | 1.0186 | 0.012381 | 1.0192 | 0.012388
391.48 | 2.6641 | 0.0091631 | 0.0040811 | 200.5604 | 203.2245 | -1.4229 | -0.0071428 | 201.8924 | 1.332 | 201.4484 | 1.0128 | 0.006682 | 1.0133 | 0.0066855
391.5 | -0.39177 | 0.0087891 | 0.0025775 | 200.7133 | 200.3215 | -1.5758 | -0.0079104 | 200.5174 | -0.19589 | 200.5827 | 1.0059 | -0.00098265 | 1.0064 | -0.00098316
391.52 | -2.6379 | 0.0082281 | 0.0012172 | 200.7256 | 198.0877 | -1.5881 | -0.0079721 | 199.4066 | -1.319 | 199.8463 | 1.0003 | -0.0066165 | 1.0008 | -0.00662
391.54 | -4.858 | 0.0074801 | -7.1598e-05 | 201.6467 | 196.7887 | -1.5092 | -0.007576 | 199.2177 | -2.429 | 200.0274 | 0.99935 | -0.012185 | 0.99988 | -0.012191
391.56 | -7.3915 | 0.0067321 | -0.0012888 | 200.7164 | 193.3249 | -1.5789 | -0.0079259 | 197.0207 | -3.6957 | 198.2526 | 0.98833 | -0.018539 | 0.98885 | -0.018549
391.58 | -9.9511 | 0.0063581 | -0.0026491 | 201.7553 | 191.8042 | -1.6178 | -0.0081212 | 196.7798 | -4.9755 | 198.4383 | 0.98712 | -0.024959 | 0.98764 | -0.024972
391.6 | -11.9099 | 0.0056101 | -0.0040095 | 201.847 | 189.9371 | -1.7095 | -0.0085815 | 195.892 | -5.955 | 197.877 | 0.98267 | -0.029872 | 0.98319 | -0.029888
391.62 | -13.477 | 0.0054231 | -0.0048687 | 201.6491 | 188.1721 | -1.5116 | -0.0075881 | 194.9106 | -6.7385 | 197.1568 | 0.97775 | -0.033803 | 0.97826 | -0.033821
391.64 | -15.3837 | 0.0046751 | -0.0060859 | 201.7214 | 186.3377 | -1.5839 | -0.007951 | 194.0296 | -7.6918 | 196.5935 | 0.97333 | -0.038585 | 0.97384 | -0.038605
391.66 | -16.6635 | 0.0041141 | -0.0068018 | 201.5092 | 184.8457 | -1.3717 | -0.0068858 | 193.1775 | -8.3317 | 195.9547 | 0.96905 | -0.041795 | 0.96956 | -0.041817
391.68 | -17.9433 | 0.0035531 | -0.0075894 | 201.4902 | 183.5469 | -1.3527 | -0.0067904 | 192.5186 | -8.9716 | 195.5091 | 0.96575 | -0.045005 | 0.96626 | -0.045029
391.7 | -18.7268 | 0.003179 | -0.008019 | 201.2985 | 182.5717 | -1.161 | -0.0058281 | 191.9351 | -9.3634 | 195.0562 | 0.96282 | -0.04697 | 0.96333 | -0.046995
391.72 | -19.9282 | 0.002992 | -0.008735 | 201.3231 | 181.3949 | -1.1856 | -0.0059516 | 191.359 | -9.9641 | 194.6804 | 0.95993 | -0.049984 | 0.96044 | -0.05001
391.74 | -19.6671 | 0.002431 | -0.0088066 | 201.0162 | 181.3491 | -0.8787 | -0.004411 | 191.1827 | -9.8335 | 194.4605 | 0.95905 | -0.049329 | 0.95955 | -0.049355
391.76 | -19.7193 | 0.002057 | -0.009093 | 200.7894 | 181.0701 | -0.6519 | -0.0032725 | 190.9298 | -9.8596 | 194.2163 | 0.95778 | -0.04946 | 0.95828 | -0.049486
391.78 | -19.6409 | 0.002057 | -0.0089498 | 200.6014 | 180.9605 | -0.4639 | -0.0023287 | 190.7809 | -9.8205 | 194.0544 | 0.95703 | -0.049263 | 0.95753 | -0.049289
391.8 | -19.2492 | 0.002057 | -0.0085918 | 200.4697 | 181.2205 | -0.3322 | -0.0016676 | 190.8451 | -9.6246 | 194.0533 | 0.95735 | -0.048281 | 0.95786 | -0.048306
391.82 | -18.2567 | 0.002057 | -0.008019 | 200.1818 | 181.9251 | -0.0443 | -0.00022238 | 191.0535 | -9.1283 | 194.0962 | 0.9584 | -0.045791 | 0.9589 | -0.045815
391.84 | -16.7418 | 0.002057 | -0.0070882 | 199.8673 | 183.1255 | 0.2702 | 0.0013564 | 191.4964 | -8.3709 | 194.2867 | 0.96062 | -0.041992 | 0.96112 | -0.042014
391.86 | -15.5665 | 0.002244 | -0.0065155 | 198.539 | 182.9725 | 0.5985 | 0.0030044 | 190.7558 | -7.7832 | 193.3502 | 0.95691 | -0.039044 | 0.95741 | -0.039064
391.88 | -13.5815 | 0.002618 | -0.0051551 | 198.9905 | 185.409 | 1.147 | 0.0057578 | 192.1997 | -6.7908 | 194.4633 | 0.96415 | -0.034065 | 0.96465 | -0.034083
391.9 | -11.8055 | 0.003179 | -0.0042243 | 197.8553 | 186.0498 | 1.2822 | 0.0064365 | 191.9526 | -5.9027 | 193.9201 | 0.96291 | -0.02961 | 0.96341 | -0.029626
391.92 | -9.4026 | 0.0039271 | -0.0027923 | 197.6541 | 188.2515 | 1.4834 | 0.0074465 | 192.9528 | -4.7013 | 194.5199 | 0.96793 | -0.023584 | 0.96843 | -0.023596
391.94 | -7.1303 | 0.0043011 | -0.0013604 | 197.636 | 190.5057 | 1.5015 | 0.0075374 | 194.0709 | -3.5651 | 195.2592 | 0.97354 | -0.017884 | 0.97405 | -0.017894
391.96 | -5.0931 | 0.0050491 | -0.0001432 | 197.7764 | 192.6833 | 1.3611 | 0.0068326 | 195.2299 | -2.5465 | 196.0787 | 0.97935 | -0.012774 | 0.97986 | -0.012781
391.98 | -2.7947 | 0.0056101 | 0.0012172 | 197.7377 | 194.943 | 1.3998 | 0.0070269 | 196.3404 | -1.3973 | 196.8061 | 0.98492 | -0.0070095 | 0.98544 | -0.0070132
392 | -0.10447 | 0.0063581 | 0.0025775 | 196.6841 | 196.5796 | 1.4534 | 0.0072959 | 196.6319 | -0.052237 | 196.6493 | 0.98638 | -0.00026204 | 0.9869 | -0.00026218
392.02 | 2.7947 | 0.0067321 | 0.0039379 | 196.6082 | 199.4029 | 1.5293 | 0.0076769 | 198.0055 | 1.3973 | 197.5398 | 0.99327 | 0.0070095 | 0.99379 | 0.0070132
392.04 | 4.9625 | 0.0071061 | 0.0052983 | 196.5324 | 201.4949 | 1.6051 | 0.0080574 | 199.0136 | 2.4812 | 198.1866 | 0.99833 | 0.012447 | 0.99885 | 0.012453
392.06 | 7.287 | 0.0078541 | 0.0065871 | 196.5079 | 203.7949 | 1.6296 | 0.0081804 | 200.1514 | 3.6435 | 198.9369 | 1.004 | 0.018277 | 1.0046 | 0.018287
392.08 | 9.4287 | 0.0082281 | 0.0078042 | 196.564 | 205.9927 | 1.5735 | 0.0078988 | 201.2783 | 4.7143 | 199.7069 | 1.0097 | 0.023649 | 1.0102 | 0.023661
392.1 | 11.5182 | 0.0093501 | 0.0090214 | 196.818 | 208.3362 | 1.3195 | 0.0066238 | 202.5771 | 5.7591 | 200.6574 | 1.0162 | 0.02889 | 1.0167 | 0.028905
392.12 | 13.8688 | 0.0097241 | 0.010095 | 196.7247 | 210.5935 | 1.4128 | 0.0070921 | 203.6591 | 6.9344 | 201.3476 | 1.0216 | 0.034786 | 1.0222 | 0.034804
392.14 | 15.227 | 0.010285 | 0.011098 | 196.8091 | 212.0361 | 1.3284 | 0.0066684 | 204.4226 | 7.6135 | 201.8848 | 1.0255 | 0.038192 | 1.026 | 0.038212
392.16 | 16.6635 | 0.010846 | 0.011885 | 196.9097 | 213.5732 | 1.2278 | 0.0061634 | 205.2414 | 8.3317 | 202.4642 | 1.0296 | 0.041795 | 1.0301 | 0.041817
392.18 | 18.335 | 0.011033 | 0.012601 | 196.9271 | 215.2621 | 1.2104 | 0.0060761 | 206.0946 | 9.1675 | 203.0388 | 1.0339 | 0.045988 | 1.0344 | 0.046012
392.2 | 18.6223 | 0.011594 | 0.013174 | 197.1672 | 215.7895 | 0.9703 | 0.0048708 | 206.4784 | 9.3112 | 203.3746 | 1.0358 | 0.046708 | 1.0363 | 0.046733
392.22 | 19.6932 | 0.011968 | 0.013604 | 197.3005 | 216.9937 | 0.837 | 0.0042017 | 207.1471 | 9.8466 | 203.8649 | 1.0391 | 0.049394 | 1.0397 | 0.04942
392.24 | 19.876 | 0.012155 | 0.013747 | 197.5872 | 217.4632 | 0.5503 | 0.0027625 | 207.5252 | 9.938 | 204.2125 | 1.041 | 0.049853 | 1.0416 | 0.049879
392.26 | 19.876 | 0.012342 | 0.01389 | 197.6216 | 217.4976 | 0.5159 | 0.0025898 | 207.5596 | 9.938 | 204.2469 | 1.0412 | 0.049853 | 1.0417 | 0.049879
392.28 | 19.6671 | 0.012529 | 0.01389 | 197.8 | 217.4671 | 0.3375 | 0.0016942 | 207.6335 | 9.8335 | 204.3557 | 1.0416 | 0.049329 | 1.0421 | 0.049355
392.3 | 19.2753 | 0.012529 | 0.013532 | 198.061 | 217.3363 | 0.0765 | 0.00038402 | 207.6986 | 9.6376 | 204.4861 | 1.0419 | 0.048346 | 1.0424 | 0.048372
392.32 | 18.0738 | 0.012529 | 0.012888 | 198.2797 | 216.3535 | -0.1422 | -0.00071383 | 207.3166 | 9.0369 | 204.3043 | 1.04 | 0.045333 | 1.0405 | 0.045357
392.34 | 16.6635 | 0.012529 | 0.012243 | 199.6052 | 216.2687 | -0.4677 | -0.0023478 | 207.9369 | 8.3317 | 205.1597 | 1.0431 | 0.041795 | 1.0436 | 0.041817
392.36 | 15.4881 | 0.012529 | 0.011527 | 198.8399 | 214.328 | -0.7024 | -0.003526 | 206.584 | 7.7441 | 204.0026 | 1.0363 | 0.038847 | 1.0368 | 0.038868
392.38 | 13.9472 | 0.012155 | 0.010453 | 200.2129 | 214.1601 | -1.0754 | -0.0053984 | 207.1865 | 6.9736 | 204.862 | 1.0393 | 0.034982 | 1.0399 | 0.035001
392.4 | 11.6749 | 0.011594 | 0.0091646 | 200.5616 | 212.2365 | -1.4241 | -0.0071488 | 206.399 | 5.8374 | 204.4532 | 1.0354 | 0.029283 | 1.0359 | 0.029298
392.42 | 9.7682 | 0.01122 | 0.008019 | 200.6442 | 210.4124 | -1.5067 | -0.0075635 | 205.5283 | 4.8841 | 203.9003 | 1.031 | 0.024501 | 1.0316 | 0.024513
392.44 | 7.0519 | 0.010472 | 0.0065871 | 200.7355 | 207.7874 | -1.598 | -0.0080218 | 204.2615 | 3.526 | 203.0861 | 1.0247 | 0.017688 | 1.0252 | 0.017697
392.46 | 4.7796 | 0.0099111 | 0.0054415 | 200.6435 | 205.4231 | -1.506 | -0.00756 | 203.0333 | 2.3898 | 202.2367 | 1.0185 | 0.011988 | 1.019 | 0.011995
392.48 | 2.3506 | 0.0095371 | 0.0040811 | 200.7422 | 203.0928 | -1.6047 | -0.0080554 | 201.9175 | 1.1753 | 201.5257 | 1.0129 | 0.0058959 | 1.0134 | 0.005899
392.5 | -0.10447 | 0.0087891 | 0.0026491 | 200.8138 | 200.7093 | -1.6763 | -0.0084149 | 200.7616 | -0.052237 | 200.779 | 1.0071 | -0.00026204 | 1.0076 | -0.00026218
392.52 | -2.5596 | 0.0082281 | 0.0013604 | 201.8106 | 199.251 | -1.6731 | -0.0083988 | 200.5308 | -1.2798 | 200.9574 | 1.0059 | -0.00642 | 1.0065 | -0.0064233
392.54 | -5.5371 | 0.0074801 | 0 | 201.9844 | 196.4473 | -1.8469 | -0.0092713 | 199.2159 | -2.7685 | 200.1387 | 0.99934 | -0.013888 | 0.99987 | -0.013895
392.56 | -7.6004 | 0.0071061 | -0.001432 | 201.9636 | 194.3632 | -1.8261 | -0.0091668 | 198.1634 | -3.8002 | 199.4301 | 0.99407 | -0.019063 | 0.99459 | -0.019073
392.58 | -9.5593 | 0.0067321 | -0.0026491 | 202.054 | 192.4947 | -1.9165 | -0.0096206 | 197.2744 | -4.7796 | 198.8676 | 0.98961 | -0.023977 | 0.99012 | -0.023989
392.6 | -11.5443 | 0.0056101 | -0.0037947 | 201.9809 | 190.4366 | -1.8434 | -0.0092537 | 196.2088 | -5.7721 | 198.1328 | 0.98426 | -0.028955 | 0.98478 | -0.02897
392.62 | -13.6599 | 0.0052361 | -0.0048687 | 201.8668 | 188.2069 | -1.7293 | -0.0086809 | 195.0369 | -6.8299 | 197.3135 | 0.97838 | -0.034262 | 0.97889 | -0.03428
392.64 | -15.5404 | 0.0048621 | -0.0059427 | 201.7343 | 186.1939 | -1.5968 | -0.0080158 | 193.9641 | -7.7702 | 196.5542 | 0.973 | -0.038978 | 0.97351 | -0.038999
392.66 | -17.2642 | 0.0043011 | -0.006945 | 201.6641 | 184.3999 | -1.5266 | -0.0076634 | 193.032 | -8.6321 | 195.9094 | 0.96832 | -0.043302 | 0.96883 | -0.043325
392.68 | -17.9171 | 0.0039271 | -0.0075894 | 201.4261 | 183.509 | -1.2886 | -0.0064686 | 192.4675 | -8.9586 | 195.4537 | 0.96549 | -0.04494 | 0.966 | -0.044963
392.7 | -19.1447 | 0.003366 | -0.0081622 | 201.3274 | 182.1827 | -1.1899 | -0.0059732 | 191.7551 | -9.5723 | 194.9458 | 0.96192 | -0.048019 | 0.96242 | -0.048044
392.72 | -19.2492 | 0.002805 | -0.0085918 | 201.1667 | 181.9175 | -1.0292 | -0.0051665 | 191.5421 | -9.6246 | 194.7503 | 0.96085 | -0.048281 | 0.96135 | -0.048306
392.74 | -20.0588 | 0.002618 | -0.0088782 | 200.9366 | 180.8778 | -0.7991 | -0.0040114 | 190.9072 | -10.0294 | 194.2503 | 0.95767 | -0.050311 | 0.95817 | -0.050338
392.76 | -19.6932 | 0.002431 | -0.0088066 | 200.6957 | 181.0025 | -0.5582 | -0.0028021 | 190.8491 | -9.8466 | 194.1313 | 0.95737 | -0.049394 | 0.95788 | -0.04942
392.78 | -19.3275 | 0.002244 | -0.0088782 | 200.4919 | 181.1644 | -0.3544 | -0.0017791 | 190.8281 | -9.6638 | 194.0494 | 0.95727 | -0.048477 | 0.95777 | -0.048503
392.8 | -19.1969 | 0.002244 | -0.0085918 | 200.4048 | 181.2079 | -0.2673 | -0.0013418 | 190.8063 | -9.5985 | 194.0058 | 0.95716 | -0.04815 | 0.95766 | -0.048175
392.82 | -18.4656 | 0.002244 | -0.0083054 | 200.1959 | 181.7303 | -0.0584 | -0.00029316 | 190.9631 | -9.2328 | 194.0407 | 0.95795 | -0.046315 | 0.95845 | -0.04634
392.84 | -16.8724 | 0.002244 | -0.007303 | 199.8633 | 182.9909 | 0.2742 | 0.0013765 | 191.4271 | -8.4362 | 194.2392 | 0.96027 | -0.042319 | 0.96078 | -0.042341
392.86 | -15.6448 | 0.002431 | -0.0062291 | 199.465 | 183.8202 | 0.6725 | 0.0033759 | 191.6426 | -7.8224 | 194.2501 | 0.96135 | -0.03924 | 0.96186 | -0.039261
392.88 | -13.6076 | 0.002805 | -0.0051551 | 199.0822 | 185.4746 | 1.0553 | 0.0052975 | 192.2784 | -6.8038 | 194.5463 | 0.96454 | -0.034131 | 0.96505 | -0.034148
392.9 | -11.936 | 0.003366 | -0.0040811 | 198.874 | 186.938 | 1.2635 | 0.0063426 | 192.906 | -5.968 | 194.8953 | 0.96769 | -0.029938 | 0.9682 | -0.029954
392.92 | -9.8988 | 0.0041141 | -0.0026491 | 197.8788 | 187.98 | 1.2587 | 0.0063185 | 192.9294 | -4.9494 | 194.5792 | 0.96781 | -0.024828 | 0.96832 | -0.024841
392.94 | -6.9213 | 0.0046751 | -0.0013604 | 197.7401 | 190.8188 | 1.3974 | 0.0070148 | 194.2794 | -3.4607 | 195.433 | 0.97458 | -0.01736 | 0.97509 | -0.017369
392.96 | -4.9886 | 0.0050491 | 7.1598e-05 | 197.7224 | 192.7338 | 1.4151 | 0.0071037 | 195.2281 | -2.4943 | 196.0595 | 0.97934 | -0.012512 | 0.97985 | -0.012519
392.98 | -2.0372 | 0.0057971 | 0.0012172 | 197.7019 | 195.6647 | 1.4356 | 0.0072066 | 196.6833 | -1.0186 | 197.0228 | 0.98664 | -0.0051098 | 0.98716 | -0.0051124
393 | -0.31342 | 0.0061711 | 0.0025059 | 197.7686 | 197.4552 | 1.3689 | 0.0068717 | 197.6119 | -0.15671 | 197.6641 | 0.9913 | -0.00078612 | 0.99182 | -0.00078653
393.02 | 2.3768 | 0.0069191 | 0.0039379 | 197.7544 | 200.1312 | 1.3831 | 0.006943 | 198.9428 | 1.1884 | 198.5467 | 0.99798 | 0.0059614 | 0.9985 | 0.0059645
393.04 | 5.1453 | 0.0074801 | 0.0052983 | 197.6213 | 202.7666 | 1.5162 | 0.0076112 | 200.1939 | 2.5726 | 199.3364 | 1.0043 | 0.012905 | 1.0048 | 0.012912
393.06 | 7.3654 | 0.0082281 | 0.0066587 | 196.646 | 204.0114 | 1.4915 | 0.0074872 | 200.3287 | 3.6827 | 199.1011 | 1.0049 | 0.018474 | 1.0055 | 0.018483
393.08 | 9.4809 | 0.0086021 | 0.0079474 | 197.649 | 207.1299 | 1.4885 | 0.0074721 | 202.3895 | 4.7405 | 200.8093 | 1.0153 | 0.02378 | 1.0158 | 0.023793
393.1 | 11.6749 | 0.0093501 | 0.0090214 | 196.8772 | 208.5521 | 1.2603 | 0.0063266 | 202.7146 | 5.8374 | 200.7688 | 1.0169 | 0.029283 | 1.0174 | 0.029298
393.12 | 13.5293 | 0.0099111 | 0.010024 | 196.8752 | 210.4045 | 1.2623 | 0.0063366 | 203.6398 | 6.7646 | 201.385 | 1.0215 | 0.033934 | 1.0221 | 0.033952
393.14 | 15.3837 | 0.010285 | 0.011169 | 196.837 | 212.2207 | 1.3005 | 0.0065284 | 204.5288 | 7.6918 | 201.9649 | 1.026 | 0.038585 | 1.0265 | 0.038605
393.16 | 16.4284 | 0.010846 | 0.011814 | 197.0815 | 213.5099 | 1.056 | 0.005301 | 205.2957 | 8.2142 | 202.5576 | 1.0298 | 0.041206 | 1.0304 | 0.041227
393.18 | 18.2306 | 0.011033 | 0.012601 | 197.0527 | 215.2833 | 1.0848 | 0.0054456 | 206.168 | 9.1153 | 203.1296 | 1.0342 | 0.045726 | 1.0348 | 0.04575
393.2 | 18.6746 | 0.011407 | 0.013031 | 197.2185 | 215.8931 | 0.919 | 0.0046133 | 206.5558 | 9.3373 | 203.4434 | 1.0362 | 0.046839 | 1.0367 | 0.046864
393.22 | 19.9544 | 0.011594 | 0.013604 | 197.2795 | 217.2339 | 0.858 | 0.0043071 | 207.2567 | 9.9772 | 203.931 | 1.0397 | 0.050049 | 1.0402 | 0.050076
393.24 | 20.0849 | 0.011968 | 0.013747 | 197.539 | 217.6239 | 0.5985 | 0.0030044 | 207.5815 | 10.0425 | 204.234 | 1.0413 | 0.050377 | 1.0419 | 0.050403
393.26 | 19.7976 | 0.012342 | 0.01389 | 197.7183 | 217.5159 | 0.4192 | 0.0021043 | 207.6171 | 9.8988 | 204.3175 | 1.0415 | 0.049656 | 1.042 | 0.049682
393.28 | 19.5365 | 0.012529 | 0.01389 | 197.8336 | 217.3701 | 0.3039 | 0.0015255 | 207.6018 | 9.7682 | 204.3458 | 1.0414 | 0.049001 | 1.042 | 0.049027
393.3 | 18.9357 | 0.012529 | 0.013532 | 198.1376 | 217.0733 | -0.0001 | -5.0199e-07 | 207.6055 | 9.4679 | 204.4495 | 1.0414 | 0.047495 | 1.042 | 0.047519
393.32 | 18.2044 | 0.012529 | 0.013031 | 198.3788 | 216.5832 | -0.2413 | -0.0012113 | 207.481 | 9.1022 | 204.4469 | 1.0408 | 0.04566 | 1.0414 | 0.045684
393.34 | 16.9769 | 0.012529 | 0.0121 | 198.6816 | 215.6585 | -0.5441 | -0.0027313 | 207.17 | 8.4884 | 204.3406 | 1.0392 | 0.042581 | 1.0398 | 0.042604
393.36 | 15.0964 | 0.012155 | 0.011384 | 198.9399 | 214.0363 | -0.8024 | -0.004028 | 206.4881 | 7.5482 | 203.972 | 1.0358 | 0.037865 | 1.0364 | 0.037884
393.38 | 13.4509 | 0.011781 | 0.01031 | 199.413 | 212.8639 | -1.2755 | -0.0064029 | 206.1385 | 6.7255 | 203.8966 | 1.0341 | 0.033738 | 1.0346 | 0.033755
393.4 | 11.6487 | 0.011407 | 0.0093078 | 200.524 | 212.1727 | -1.3865 | -0.0069601 | 206.3484 | 5.8244 | 204.4069 | 1.0351 | 0.029217 | 1.0357 | 0.029233
393.42 | 9.9511 | 0.01122 | 0.0079474 | 200.6806 | 210.6317 | -1.5431 | -0.0077462 | 205.6561 | 4.9755 | 203.9976 | 1.0317 | 0.024959 | 1.0322 | 0.024972
393.44 | 7.5221 | 0.010659 | 0.0067303 | 200.7446 | 208.2667 | -1.6071 | -0.0080675 | 204.5056 | 3.761 | 203.252 | 1.0259 | 0.018867 | 1.0264 | 0.018877
393.46 | 4.6752 | 0.010098 | 0.0054415 | 200.8723 | 205.5475 | -1.7348 | -0.0087085 | 203.2099 | 2.3376 | 202.4307 | 1.0194 | 0.011726 | 1.0199 | 0.011732
393.48 | 2.4029 | 0.0097241 | 0.0040811 | 200.8957 | 203.2986 | -1.7582 | -0.008826 | 202.0971 | 1.2014 | 201.6967 | 1.0138 | 0.0060269 | 1.0143 | 0.0060301
393.5 | 0.026118 | 0.0089761 | 0.0027207 | 200.9161 | 200.9422 | -1.7786 | -0.0089284 | 200.9292 | 0.013059 | 200.9248 | 1.0079 | 6.551e-05 | 1.0085 | 6.5544e-05
393.52 | -2.5335 | 0.0082281 | 0.0013604 | 200.8821 | 198.3486 | -1.7446 | -0.0087577 | 199.6154 | -1.2667 | 200.0376 | 1.0013 | -0.0063544 | 1.0019 | -0.0063578
393.54 | -5.1192 | 0.0076671 | 7.1598e-05 | 200.8759 | 195.7567 | -1.7384 | -0.0087266 | 198.3163 | -2.5596 | 199.1695 | 0.99483 | -0.01284 | 0.99535 | -0.012847
393.56 | -7.5221 | 0.0072931 | -0.0012888 | 200.9951 | 193.473 | -1.8576 | -0.009325 | 197.2341 | -3.761 | 198.4877 | 0.9894 | -0.018867 | 0.98992 | -0.018877
393.58 | -9.5593 | 0.0069191 | -0.0026491 | 201.0689 | 191.5096 | -1.9314 | -0.0096954 | 196.2893 | -4.7796 | 197.8825 | 0.98466 | -0.023977 | 0.98518 | -0.023989
393.6 | -11.4398 | 0.0057971 | -0.0037231 | 200.9494 | 189.5096 | -1.8119 | -0.0090956 | 195.2295 | -5.7199 | 197.1361 | 0.97935 | -0.028693 | 0.97986 | -0.028708
393.62 | -13.7121 | 0.0050491 | -0.0048687 | 201.8605 | 188.1484 | -1.723 | -0.0086493 | 195.0045 | -6.856 | 197.2898 | 0.97822 | -0.034393 | 0.97873 | -0.034411
393.64 | -15.7493 | 0.0046751 | -0.0060143 | 201.7503 | 186.001 | -1.6128 | -0.0080961 | 193.8756 | -7.8747 | 196.5005 | 0.97256 | -0.039502 | 0.97307 | -0.039523
393.66 | -17.003 | 0.0044881 | -0.0068018 | 201.598 | 184.595 | -1.4605 | -0.0073316 | 193.0965 | -8.5015 | 195.9303 | 0.96865 | -0.042647 | 0.96916 | -0.042669
393.68 | -18.0477 | 0.0039271 | -0.0075894 | 201.4199 | 183.3722 | -1.2824 | -0.0064375 | 192.396 | -9.0239 | 195.404 | 0.96513 | -0.045267 | 0.96564 | -0.045291
393.7 | -19.1447 | 0.003366 | -0.0081622 | 201.3835 | 182.2388 | -1.246 | -0.0062548 | 191.8112 | -9.5723 | 195.0019 | 0.9622 | -0.048019 | 0.9627 | -0.048044
393.72 | -19.2492 | 0.003179 | -0.008377 | 201.1567 | 181.9075 | -1.0192 | -0.0051163 | 191.5321 | -9.6246 | 194.7403 | 0.9608 | -0.048281 | 0.9613 | -0.048306
393.74 | -20.1894 | 0.002805 | -0.0088782 | 201.1184 | 180.929 | -0.9809 | -0.004924 | 191.0237 | -10.0947 | 194.3886 | 0.95825 | -0.050639 | 0.95875 | -0.050666
393.76 | -19.7454 | 0.002431 | -0.008735 | 200.7846 | 181.0392 | -0.6471 | -0.0032484 | 190.9119 | -9.8727 | 194.2028 | 0.95769 | -0.049525 | 0.95819 | -0.049551
393.78 | -19.2753 | 0.002244 | -0.008735 | 200.6527 | 181.3774 | -0.5152 | -0.0025863 | 191.0151 | -9.6376 | 194.2276 | 0.95821 | -0.048346 | 0.95871 | -0.048372
393.8 | -19.1708 | 0.002244 | -0.008735 | 200.5134 | 181.3426 | -0.3759 | -0.001887 | 190.928 | -9.5854 | 194.1231 | 0.95777 | -0.048084 | 0.95827 | -0.048109
393.82 | -18.3611 | 0.002244 | -0.0081622 | 200.2784 | 181.9173 | -0.1409 | -0.0007073 | 191.0978 | -9.1806 | 194.158 | 0.95862 | -0.046053 | 0.95912 | -0.046078
393.84 | -16.8985 | 0.002431 | -0.0070882 | 199.9001 | 183.0016 | 0.2374 | 0.0011917 | 191.4508 | -8.4493 | 194.2673 | 0.96039 | -0.042385 | 0.9609 | -0.042407
393.86 | -15.2008 | 0.002992 | -0.0059427 | 198.4039 | 183.2031 | 0.7336 | 0.0036826 | 190.8035 | -7.6004 | 193.337 | 0.95715 | -0.038127 | 0.95765 | -0.038147
393.88 | -13.7904 | 0.003179 | -0.0051551 | 198.1914 | 184.401 | 0.9461 | 0.0047493 | 191.2962 | -6.8952 | 193.5946 | 0.95962 | -0.034589 | 0.96012 | -0.034607
393.9 | -11.6487 | 0.0035531 | -0.0039379 | 197.9479 | 186.2992 | 1.1896 | 0.0059717 | 192.1235 | -5.8244 | 194.065 | 0.96377 | -0.029217 | 0.96427 | -0.029233
393.92 | -9.6899 | 0.0041141 | -0.0025059 | 197.9053 | 188.2154 | 1.2322 | 0.0061855 | 193.0604 | -4.8449 | 194.6753 | 0.96847 | -0.024304 | 0.96897 | -0.024317
393.94 | -7.7571 | 0.0048621 | -0.0013604 | 197.9854 | 190.2283 | 1.1521 | 0.0057834 | 194.1068 | -3.8786 | 195.3997 | 0.97372 | -0.019456 | 0.97423 | -0.019467
393.96 | -4.8841 | 0.0054231 | 7.1598e-05 | 197.9523 | 193.0682 | 1.1852 | 0.0059496 | 195.5102 | -2.4421 | 196.3243 | 0.98076 | -0.01225 | 0.98127 | -0.012257
393.98 | -2.2201 | 0.0057971 | 0.0013604 | 197.8412 | 195.6211 | 1.2963 | 0.0065073 | 196.7312 | -1.11 | 197.1012 | 0.98688 | -0.0055683 | 0.9874 | -0.0055712
394 | 0.026118 | 0.0065451 | 0.0027207 | 197.7859 | 197.812 | 1.3516 | 0.0067849 | 197.799 | 0.013059 | 197.7946 | 0.99224 | 6.551e-05 | 0.99276 | 6.5544e-05
394.02 | 2.2984 | 0.0069191 | 0.0039379 | 197.7709 | 200.0693 | 1.3666 | 0.0068602 | 198.9201 | 1.1492 | 198.537 | 0.99786 | 0.0057649 | 0.99838 | 0.0057679
394.04 | 4.9625 | 0.0074801 | 0.0052983 | 196.7661 | 201.7286 | 1.3714 | 0.0068843 | 199.2473 | 2.4812 | 198.4203 | 0.9995 | 0.012447 | 1 | 0.012453
394.06 | 7.4698 | 0.0082281 | 0.0067303 | 196.6193 | 204.0891 | 1.5182 | 0.0076212 | 200.3542 | 3.7349 | 199.1092 | 1.0051 | 0.018736 | 1.0056 | 0.018746
394.08 | 9.6638 | 0.0089761 | 0.0079474 | 196.6484 | 206.3122 | 1.4891 | 0.0074751 | 201.4803 | 4.8319 | 199.8697 | 1.0107 | 0.024239 | 1.0112 | 0.024251
394.1 | 11.5443 | 0.0093501 | 0.009093 | 196.8118 | 208.3561 | 1.3257 | 0.0066549 | 202.5839 | 5.7721 | 200.6599 | 1.0162 | 0.028955 | 1.0168 | 0.02897
394.12 | 13.3464 | 0.010098 | 0.010095 | 196.8289 | 210.1753 | 1.3086 | 0.006569 | 203.5021 | 6.6732 | 201.2777 | 1.0208 | 0.033475 | 1.0214 | 0.033493
394.14 | 15.6187 | 0.010285 | 0.011169 | 196.8926 | 212.5113 | 1.2449 | 0.0062493 | 204.702 | 7.8094 | 202.0988 | 1.0269 | 0.039175 | 1.0274 | 0.039195
394.16 | 16.794 | 0.010846 | 0.011957 | 196.9719 | 213.7659 | 1.1656 | 0.0058512 | 205.3689 | 8.397 | 202.5699 | 1.0302 | 0.042123 | 1.0308 | 0.042145
394.18 | 17.7343 | 0.011407 | 0.012673 | 197.2098 | 214.9441 | 0.9277 | 0.004657 | 206.077 | 8.8672 | 203.1212 | 1.0338 | 0.044481 | 1.0343 | 0.044504
394.2 | 19.0663 | 0.011968 | 0.013317 | 197.269 | 216.3353 | 0.8685 | 0.0043598 | 206.8022 | 9.5332 | 203.6244 | 1.0374 | 0.047822 | 1.0379 | 0.047847
394.22 | 19.1186 | 0.012155 | 0.013604 | 197.6393 | 216.7579 | 0.4982 | 0.0025009 | 207.1986 | 9.5593 | 204.0122 | 1.0394 | 0.047953 | 1.0399 | 0.047978
394.24 | 19.876 | 0.012342 | 0.01389 | 197.6228 | 217.4988 | 0.5147 | 0.0025837 | 207.5608 | 9.938 | 204.2481 | 1.0412 | 0.049853 | 1.0418 | 0.049879
394.26 | 20.1633 | 0.012716 | 0.014033 | 197.8546 | 218.0179 | 0.2829 | 0.0014201 | 207.9363 | 10.0817 | 204.5757 | 1.0431 | 0.050574 | 1.0436 | 0.0506
394.28 | 19.6148 | 0.012903 | 0.01389 | 198.0222 | 217.637 | 0.1153 | 0.00057879 | 207.8296 | 9.8074 | 204.5605 | 1.0426 | 0.049198 | 1.0431 | 0.049224
394.3 | 18.8313 | 0.012903 | 0.013604 | 198.1688 | 217.0001 | -0.0313 | -0.00015712 | 207.5844 | 9.4156 | 204.4459 | 1.0413 | 0.047233 | 1.0419 | 0.047257
394.32 | 18.4395 | 0.012903 | 0.013103 | 198.331 | 216.7705 | -0.1935 | -0.00097135 | 207.5507 | 9.2197 | 204.4775 | 1.0412 | 0.04625 | 1.0417 | 0.046274
394.34 | 16.9508 | 0.012716 | 0.012243 | 198.6804 | 215.6312 | -0.5429 | -0.0027253 | 207.1558 | 8.4754 | 204.3307 | 1.0392 | 0.042516 | 1.0397 | 0.042538
394.36 | 14.9658 | 0.012529 | 0.011241 | 199.0994 | 214.0652 | -0.9619 | -0.0048286 | 206.5823 | 7.4829 | 204.088 | 1.0363 | 0.037537 | 1.0368 | 0.037557
394.38 | 13.5815 | 0.012155 | 0.010525 | 199.3033 | 212.8848 | -1.1658 | -0.0058522 | 206.0941 | 6.7908 | 203.8305 | 1.0338 | 0.034065 | 1.0344 | 0.034083
394.4 | 11.7271 | 0.011968 | 0.0093078 | 200.7079 | 212.435 | -1.5704 | -0.0078833 | 206.5715 | 5.8636 | 204.6169 | 1.0362 | 0.029414 | 1.0368 | 0.029429
394.42 | 9.9772 | 0.011407 | 0.0080906 | 200.688 | 210.6652 | -1.5505 | -0.0077834 | 205.6766 | 4.9886 | 204.0137 | 1.0318 | 0.025025 | 1.0323 | 0.025038
394.44 | 7.0258 | 0.010659 | 0.0067303 | 200.9031 | 207.9289 | -1.7656 | -0.0088631 | 204.416 | 3.5129 | 203.245 | 1.0254 | 0.017622 | 1.026 | 0.017631
394.46 | 5.0408 | 0.010285 | 0.0054415 | 200.8575 | 205.8983 | -1.72 | -0.0086342 | 203.3779 | 2.5204 | 202.5378 | 1.0202 | 0.012643 | 1.0208 | 0.01265
394.48 | 2.2723 | 0.0099111 | 0.0040811 | 200.9125 | 203.1848 | -1.775 | -0.0089103 | 202.0486 | 1.1361 | 201.6699 | 1.0136 | 0.0056993 | 1.0141 | 0.0057023
394.5 | 0 | 0.0089761 | 0.0027207 | 200.817 | 200.817 | -1.6795 | -0.0084309 | 200.817 | 0 | 200.817 | 1.0074 | 0 | 1.0079 | 0
394.52 | -2.4812 | 0.0082281 | 0.0015036 | 200.8605 | 198.3793 | -1.723 | -0.0086493 | 199.6199 | -1.2406 | 200.0334 | 1.0014 | -0.0062234 | 1.0019 | -0.0062267
394.54 | -5.0669 | 0.0080411 | -7.1598e-05 | 201.0053 | 195.9384 | -1.8678 | -0.0093762 | 198.4718 | -2.5335 | 199.3163 | 0.99561 | -0.012709 | 0.99613 | -0.012716
394.56 | -7.3392 | 0.0076671 | -0.0012888 | 201.99 | 194.6508 | -1.8525 | -0.0092994 | 198.3204 | -3.6696 | 199.5436 | 0.99485 | -0.018408 | 0.99537 | -0.018418
394.58 | -9.5593 | 0.0069191 | -0.0025059 | 201.9284 | 192.3691 | -1.7909 | -0.0089901 | 197.1488 | -4.7796 | 198.742 | 0.98898 | -0.023977 | 0.98949 | -0.023989
394.6 | -11.5443 | 0.0061711 | -0.0037231 | 201.8932 | 190.3489 | -1.7557 | -0.0088134 | 196.1211 | -5.7721 | 198.0451 | 0.98382 | -0.028955 | 0.98434 | -0.02897
394.62 | -13.8166 | 0.0054231 | -0.0048687 | 201.8785 | 188.0619 | -1.741 | -0.0087396 | 194.9702 | -6.9083 | 197.273 | 0.97805 | -0.034655 | 0.97856 | -0.034673
394.64 | -15.1225 | 0.0050491 | -0.0059427 | 201.7404 | 186.6179 | -1.6029 | -0.0080464 | 194.1792 | -7.5612 | 196.6996 | 0.97408 | -0.03793 | 0.97459 | -0.03795
394.66 | -16.7418 | 0.0048621 | -0.0066587 | 201.6091 | 184.8673 | -1.4716 | -0.0073873 | 193.2382 | -8.3709 | 196.0285 | 0.96936 | -0.041992 | 0.96987 | -0.042014
394.68 | -18.0216 | 0.0041141 | -0.0074462 | 201.4803 | 183.4587 | -1.3428 | -0.0067407 | 192.4695 | -9.0108 | 195.4731 | 0.9655 | -0.045202 | 0.96601 | -0.045225
394.7 | -18.9096 | 0.0035531 | -0.0080906 | 201.4255 | 182.5159 | -1.288 | -0.0064656 | 191.9707 | -9.4548 | 195.1223 | 0.963 | -0.047429 | 0.96351 | -0.047454
394.72 | -19.4059 | 0.003179 | -0.0084486 | 201.1943 | 181.7884 | -1.0568 | -0.005305 | 191.4914 | -9.7029 | 194.7257 | 0.9606 | -0.048674 | 0.9611 | -0.048699
394.74 | -19.9021 | 0.002805 | -0.0088066 | 201.1501 | 181.248 | -1.0126 | -0.0050832 | 191.199 | -9.9511 | 194.5161 | 0.95913 | -0.049918 | 0.95963 | -0.049945
394.76 | -19.8238 | 0.002805 | -0.0088782 | 200.9816 | 181.1578 | -0.8441 | -0.0042373 | 191.0697 | -9.9119 | 194.3737 | 0.95848 | -0.049722 | 0.95898 | -0.049748
394.78 | -19.7454 | 0.002618 | -0.008735 | 200.7395 | 180.9941 | -0.602 | -0.003022 | 190.8668 | -9.8727 | 194.1577 | 0.95746 | -0.049525 | 0.95796 | -0.049551
394.8 | -18.8052 | 0.002431 | -0.0083054 | 200.5134 | 181.7082 | -0.3759 | -0.001887 | 191.1108 | -9.4026 | 194.245 | 0.95869 | -0.047167 | 0.95919 | -0.047192
394.82 | -18.3873 | 0.002431 | -0.008019 | 200.3888 | 182.0015 | -0.2513 | -0.0012615 | 191.1952 | -9.1936 | 194.2597 | 0.95911 | -0.046119 | 0.95961 | -0.046143
394.84 | -16.8202 | 0.002431 | -0.0068734 | 199.9525 | 183.1323 | 0.185 | 0.00092868 | 191.5424 | -8.4101 | 194.3458 | 0.96085 | -0.042188 | 0.96136 | -0.04221
394.86 | -15.3053 | 0.002618 | -0.0059427 | 199.5802 | 184.2749 | 0.5573 | 0.0027976 | 191.9275 | -7.6527 | 194.4784 | 0.96278 | -0.038389 | 0.96329 | -0.038409
394.88 | -13.6599 | 0.002992 | -0.0051551 | 199.2596 | 185.5997 | 0.8779 | 0.004407 | 192.4297 | -6.8299 | 194.7063 | 0.9653 | -0.034262 | 0.96581 | -0.03428
394.9 | -11.3614 | 0.003366 | -0.0038663 | 197.8091 | 186.4477 | 1.3284 | 0.0066684 | 192.1284 | -5.6807 | 194.022 | 0.96379 | -0.028497 | 0.9643 | -0.028512
394.92 | -9.4548 | 0.0039271 | -0.0025059 | 197.835 | 188.3802 | 1.3025 | 0.0065384 | 193.1076 | -4.7274 | 194.6834 | 0.9687 | -0.023715 | 0.96921 | -0.023727
394.94 | -7.5743 | 0.0050491 | -0.0012888 | 197.858 | 190.2837 | 1.2795 | 0.006423 | 194.0709 | -3.7871 | 195.3332 | 0.97354 | -0.018998 | 0.97405 | -0.019008
394.96 | -4.5968 | 0.0054231 | 0 | 197.7903 | 193.1935 | 1.3472 | 0.0067628 | 195.4919 | -2.2984 | 196.258 | 0.98066 | -0.01153 | 0.98118 | -0.011536
394.98 | -2.5335 | 0.0056101 | 0.0013604 | 197.7421 | 195.2086 | 1.3954 | 0.0070048 | 196.4754 | -1.2667 | 196.8976 | 0.9856 | -0.0063544 | 0.98611 | -0.0063578
395 | -0.15671 | 0.0063581 | 0.0027207 | 197.5925 | 197.4358 | 1.545 | 0.0077557 | 197.5141 | -0.078355 | 197.5403 | 0.99081 | -0.00039306 | 0.99133 | -0.00039327
395.02 | 2.5074 | 0.0069191 | 0.0040095 | 197.5751 | 200.0825 | 1.5624 | 0.0078431 | 198.8288 | 1.2537 | 198.4109 | 0.9974 | 0.0062889 | 0.99793 | 0.0062922
395.04 | 5.0669 | 0.0076671 | 0.0054415 | 196.5714 | 201.6383 | 1.5661 | 0.0078617 | 199.1049 | 2.5335 | 198.2604 | 0.99879 | 0.012709 | 0.99931 | 0.012716
395.06 | 7.5743 | 0.0080411 | 0.0067303 | 196.5024 | 204.0767 | 1.6351 | 0.008208 | 200.2895 | 3.7871 | 199.0272 | 1.0047 | 0.018998 | 1.0053 | 0.019008
395.08 | 9.7421 | 0.0087891 | 0.0079474 | 196.4781 | 206.2202 | 1.6594 | 0.00833 | 201.3492 | 4.8711 | 199.7255 | 1.01 | 0.024435 | 1.0106 | 0.024448
395.1 | 11.492 | 0.0095371 | 0.009093 | 196.631 | 208.123 | 1.5065 | 0.0075625 | 202.377 | 5.746 | 200.4617 | 1.0152 | 0.028824 | 1.0157 | 0.028839
395.12 | 13.4248 | 0.0099111 | 0.010167 | 196.7839 | 210.2087 | 1.3536 | 0.0067949 | 203.4963 | 6.7124 | 201.2588 | 1.0208 | 0.033672 | 1.0214 | 0.03369
395.14 | 15.462 | 0.010472 | 0.011241 | 196.7938 | 212.2558 | 1.3437 | 0.0067452 | 204.5248 | 7.731 | 201.9478 | 1.026 | 0.038782 | 1.0265 | 0.038802
395.16 | 16.5851 | 0.011033 | 0.011957 | 196.869 | 213.4541 | 1.2685 | 0.0063677 | 205.1616 | 8.2926 | 202.3974 | 1.0292 | 0.041599 | 1.0297 | 0.041621
395.18 | 17.8649 | 0.01122 | 0.012601 | 197.0428 | 214.9077 | 1.0947 | 0.0054953 | 205.9752 | 8.9324 | 202.9978 | 1.0333 | 0.044809 | 1.0338 | 0.044832
395.2 | 18.7007 | 0.011594 | 0.013317 | 197.1611 | 215.8618 | 0.9764 | 0.0049014 | 206.5114 | 9.3503 | 203.3947 | 1.0359 | 0.046905 | 1.0365 | 0.04693
395.22 | 19.4842 | 0.011968 | 0.013604 | 197.3398 | 216.824 | 0.7977 | 0.0040044 | 207.0819 | 9.7421 | 203.8345 | 1.0388 | 0.04887 | 1.0393 | 0.048896
395.24 | 19.7715 | 0.012342 | 0.01389 | 197.4976 | 217.2691 | 0.6399 | 0.0032122 | 207.3834 | 9.8858 | 204.0881 | 1.0403 | 0.049591 | 1.0409 | 0.049617
395.26 | 20.2417 | 0.012529 | 0.014033 | 197.6547 | 217.8964 | 0.4828 | 0.0024236 | 207.7755 | 10.1208 | 204.4019 | 1.0423 | 0.05077 | 1.0428 | 0.050797
395.28 | 19.4581 | 0.012716 | 0.013818 | 197.9833 | 217.4414 | 0.1542 | 0.00077407 | 207.7124 | 9.7291 | 204.4693 | 1.042 | 0.048805 | 1.0425 | 0.04883
395.3 | 19.0663 | 0.012716 | 0.013461 | 198.0901 | 217.1564 | 0.0474 | 0.00023794 | 207.6233 | 9.5332 | 204.4455 | 1.0415 | 0.047822 | 1.0421 | 0.047847
395.32 | 18.0738 | 0.012716 | 0.012888 | 198.3586 | 216.4324 | -0.2211 | -0.0011099 | 207.3955 | 9.0369 | 204.3832 | 1.0404 | 0.045333 | 1.0409 | 0.045357
395.34 | 16.8463 | 0.012716 | 0.012172 | 198.6859 | 215.5322 | -0.5484 | -0.0027529 | 207.109 | 8.4231 | 204.3013 | 1.0389 | 0.042254 | 1.0395 | 0.042276
395.36 | 15.2008 | 0.012529 | 0.011384 | 198.9485 | 214.1493 | -0.811 | -0.0040711 | 206.5489 | 7.6004 | 204.0154 | 1.0361 | 0.038127 | 1.0367 | 0.038147
395.38 | 13.7904 | 0.011968 | 0.010453 | 199.291 | 213.0814 | -1.1535 | -0.0057905 | 206.1862 | 6.8952 | 203.8878 | 1.0343 | 0.034589 | 1.0349 | 0.034607
395.4 | 11.6487 | 0.011781 | 0.0091646 | 199.5395 | 211.1882 | -1.402 | -0.0070379 | 205.3639 | 5.8244 | 203.4224 | 1.0302 | 0.029217 | 1.0307 | 0.029233
395.42 | 9.5854 | 0.01122 | 0.0079474 | 200.6221 | 210.2075 | -1.4846 | -0.0074525 | 205.4148 | 4.7927 | 203.8172 | 1.0304 | 0.024042 | 1.031 | 0.024055
395.44 | 7.4698 | 0.010472 | 0.0065871 | 200.6412 | 208.111 | -1.5037 | -0.0075484 | 204.3761 | 3.7349 | 203.1311 | 1.0252 | 0.018736 | 1.0258 | 0.018746
395.46 | 4.6229 | 0.010098 | 0.0054415 | 200.683 | 205.3059 | -1.5455 | -0.0077583 | 202.9945 | 2.3115 | 202.224 | 1.0183 | 0.011595 | 1.0188 | 0.011601
395.48 | 2.3506 | 0.0095371 | 0.0039379 | 200.738 | 203.0886 | -1.6005 | -0.0080344 | 201.9133 | 1.1753 | 201.5215 | 1.0129 | 0.0058959 | 1.0134 | 0.005899
395.5 | -0.026118 | 0.0087891 | 0.0027207 | 200.7091 | 200.683 | -1.5716 | -0.0078893 | 200.696 | -0.013059 | 200.7004 | 1.0068 | -6.551e-05 | 1.0073 | -6.5544e-05
395.52 | -2.4812 | 0.0082281 | 0.0013604 | 200.7947 | 198.3135 | -1.6572 | -0.008319 | 199.5541 | -1.2406 | 199.9676 | 1.001 | -0.0062234 | 1.0016 | -0.0062267
395.54 | -5.5893 | 0.0078541 | 0 | 200.9346 | 195.3453 | -1.7971 | -0.0090213 | 198.1399 | -2.7947 | 199.0715 | 0.99395 | -0.014019 | 0.99447 | -0.014026
395.56 | -7.4959 | 0.0074801 | -0.0012888 | 201.9128 | 194.4169 | -1.7753 | -0.0089118 | 198.1648 | -3.748 | 199.4142 | 0.99407 | -0.018801 | 0.99459 | -0.018811
395.58 | -9.6115 | 0.0067321 | -0.0026491 | 201.9346 | 192.3231 | -1.7971 | -0.0090213 | 197.1288 | -4.8058 | 198.7308 | 0.98888 | -0.024108 | 0.98939 | -0.02412
395.6 | -11.4137 | 0.0059841 | -0.0037231 | 201.7177 | 190.304 | -1.5802 | -0.0079324 | 196.0109 | -5.7068 | 197.9131 | 0.98327 | -0.028628 | 0.98378 | -0.028643
395.62 | -13.477 | 0.0052361 | -0.0048687 | 201.6435 | 188.1665 | -1.506 | -0.00756 | 194.905 | -6.7385 | 197.1512 | 0.97772 | -0.033803 | 0.97823 | -0.033821
395.64 | -15.3575 | 0.0044881 | -0.0059427 | 201.5154 | 186.1579 | -1.3779 | -0.0069169 | 193.8366 | -7.6788 | 196.3962 | 0.97236 | -0.03852 | 0.97287 | -0.03854
395.66 | -16.9246 | 0.0041141 | -0.0068018 | 201.3856 | 184.461 | -1.2481 | -0.0062653 | 192.9233 | -8.4623 | 195.7441 | 0.96778 | -0.04245 | 0.96829 | -0.042473
395.68 | -17.6037 | 0.0039271 | -0.0075894 | 201.3361 | 183.7324 | -1.1986 | -0.0060169 | 192.5342 | -8.8019 | 195.4682 | 0.96583 | -0.044154 | 0.96633 | -0.044177
395.7 | -19.0925 | 0.003366 | -0.0081622 | 201.2457 | 182.1532 | -1.1082 | -0.0055631 | 191.6995 | -9.5462 | 194.8815 | 0.96164 | -0.047888 | 0.96214 | -0.047913
395.72 | -19.3798 | 0.002805 | -0.0085918 | 201.1282 | 181.7484 | -0.9907 | -0.0049732 | 191.4383 | -9.6899 | 194.6683 | 0.96033 | -0.048608 | 0.96083 | -0.048634
395.74 | -19.9544 | 0.002618 | -0.0088782 | 200.9534 | 180.999 | -0.8159 | -0.0040957 | 190.9762 | -9.9772 | 194.3019 | 0.95801 | -0.050049 | 0.95851 | -0.050076
395.76 | -19.6671 | 0.002431 | -0.008735 | 200.6903 | 181.0232 | -0.5528 | -0.002775 | 190.8568 | -9.8335 | 194.1346 | 0.95741 | -0.049329 | 0.95791 | -0.049355
395.78 | -19.8238 | 0.002244 | -0.008735 | 200.6218 | 180.798 | -0.4843 | -0.0024311 | 190.7099 | -9.9119 | 194.0139 | 0.95668 | -0.049722 | 0.95718 | -0.049748
395.8 | -19.1447 | 0.002244 | -0.0085918 | 200.4401 | 181.2954 | -0.3026 | -0.001519 | 190.8678 | -9.5723 | 194.0585 | 0.95747 | -0.048019 | 0.95797 | -0.048044
395.82 | -18.544 | 0.002244 | -0.0081622 | 200.2501 | 181.7061 | -0.1126 | -0.00056524 | 190.9781 | -9.272 | 194.0688 | 0.95802 | -0.046512 | 0.95852 | -0.046536
395.84 | -16.8463 | 0.002431 | -0.0070882 | 199.8865 | 183.0402 | 0.251 | 0.00126 | 191.4634 | -8.4231 | 194.2711 | 0.96046 | -0.042254 | 0.96096 | -0.042276
395.86 | -15.2792 | 0.002618 | -0.0059427 | 199.3687 | 184.0895 | 0.7688 | 0.0038593 | 191.7291 | -7.6396 | 194.2756 | 0.96179 | -0.038323 | 0.96229 | -0.038343
395.88 | -13.6599 | 0.002992 | -0.0051551 | 198.049 | 184.3891 | 1.0885 | 0.0054642 | 191.2191 | -6.8299 | 193.4957 | 0.95923 | -0.034262 | 0.95973 | -0.03428
395.9 | -11.5704 | 0.0035531 | -0.0040095 | 197.9412 | 186.3708 | 1.1963 | 0.0060053 | 192.156 | -5.7852 | 194.0844 | 0.96393 | -0.029021 | 0.96444 | -0.029036
395.92 | -9.3765 | 0.0043011 | -0.0025059 | 197.7465 | 188.37 | 1.391 | 0.0069827 | 193.0583 | -4.6882 | 194.621 | 0.96846 | -0.023518 | 0.96896 | -0.02353
395.94 | -7.3131 | 0.0048621 | -0.0012888 | 197.8085 | 190.4954 | 1.329 | 0.0066714 | 194.1519 | -3.6566 | 195.3708 | 0.97394 | -0.018343 | 0.97445 | -0.018352
395.96 | -5.0147 | 0.0052361 | 7.1598e-05 | 197.8433 | 192.8286 | 1.2942 | 0.0064968 | 195.3359 | -2.5074 | 196.1717 | 0.97988 | -0.012578 | 0.9804 | -0.012584
395.98 | -2.4029 | 0.0057971 | 0.0013604 | 197.5967 | 195.1938 | 1.5408 | 0.0077347 | 196.3953 | -1.2014 | 196.7957 | 0.9852 | -0.0060269 | 0.98571 | -0.0060301
396 | -0.47013 | 0.0061711 | 0.0025775 | 197.6587 | 197.1886 | 1.4788 | 0.0074234 | 197.4236 | -0.23506 | 197.502 | 0.99035 | -0.0011792 | 0.99087 | -0.0011798
396.02 | 2.4029 | 0.0069191 | 0.0039379 | 197.5917 | 199.9946 | 1.5458 | 0.0077598 | 198.7931 | 1.2014 | 198.3927 | 0.99722 | 0.0060269 | 0.99775 | 0.0060301
396.04 | 5.0931 | 0.0076671 | 0.0054415 | 196.5836 | 201.6767 | 1.5539 | 0.0078004 | 199.1301 | 2.5465 | 198.2813 | 0.99891 | 0.012774 | 0.99944 | 0.012781
396.06 | 7.287 | 0.0078541 | 0.0067303 | 196.5288 | 203.8158 | 1.6087 | 0.0080755 | 200.1723 | 3.6435 | 198.9578 | 1.0041 | 0.018277 | 1.0047 | 0.018287
396.08 | 9.5071 | 0.0086021 | 0.0078758 | 197.5165 | 207.0236 | 1.621 | 0.0081373 | 202.27 | 4.7535 | 200.6855 | 1.0147 | 0.023846 | 1.0152 | 0.023858
396.1 | 11.2831 | 0.0093501 | 0.0090214 | 196.7192 | 208.0023 | 1.4183 | 0.0071197 | 202.3607 | 5.6415 | 200.4802 | 1.0151 | 0.0283 | 1.0157 | 0.028315
396.12 | 13.8427 | 0.0097241 | 0.010024 | 196.7334 | 210.5761 | 1.4041 | 0.0070484 | 203.6547 | 6.9213 | 201.3476 | 1.0216 | 0.03472 | 1.0221 | 0.034738
396.14 | 15.8538 | 0.010659 | 0.011169 | 196.7562 | 212.61 | 1.3813 | 0.006934 | 204.6831 | 7.9269 | 202.0408 | 1.0268 | 0.039764 | 1.0273 | 0.039785
396.16 | 16.5851 | 0.010846 | 0.011957 | 196.8673 | 213.4524 | 1.2702 | 0.0063763 | 205.1599 | 8.2926 | 202.3957 | 1.0292 | 0.041599 | 1.0297 | 0.041621
396.18 | 18.1261 | 0.01122 | 0.012673 | 196.983 | 215.1091 | 1.1545 | 0.0057955 | 206.046 | 9.063 | 203.025 | 1.0336 | 0.045464 | 1.0341 | 0.045488
396.2 | 18.4917 | 0.011594 | 0.013174 | 197.2098 | 215.7015 | 0.9277 | 0.004657 | 206.4557 | 9.2459 | 203.3737 | 1.0357 | 0.046381 | 1.0362 | 0.046405
396.22 | 19.9544 | 0.011968 | 0.013604 | 197.3453 | 217.2997 | 0.7922 | 0.0039768 | 207.3225 | 9.9772 | 203.9968 | 1.04 | 0.050049 | 1.0406 | 0.050076
396.24 | 19.6148 | 0.012155 | 0.013747 | 197.5143 | 217.1291 | 0.6232 | 0.0031284 | 207.3217 | 9.8074 | 204.0526 | 1.04 | 0.049198 | 1.0406 | 0.049224
396.26 | 20.0849 | 0.012342 | 0.014033 | 197.5732 | 217.6581 | 0.5643 | 0.0028327 | 207.6157 | 10.0425 | 204.2682 | 1.0415 | 0.050377 | 1.042 | 0.050403
396.28 | 19.3275 | 0.012529 | 0.01389 | 197.7418 | 217.0693 | 0.3957 | 0.0019864 | 207.4056 | 9.6638 | 204.1843 | 1.0404 | 0.048477 | 1.041 | 0.048503
396.3 | 19.2753 | 0.012529 | 0.013461 | 197.8471 | 217.1224 | 0.2904 | 0.0014578 | 207.4847 | 9.6376 | 204.2722 | 1.0408 | 0.048346 | 1.0414 | 0.048372
396.32 | 18.2567 | 0.012529 | 0.012959 | 198.1041 | 216.3608 | 0.0334 | 0.00016767 | 207.2324 | 9.1283 | 204.1897 | 1.0396 | 0.045791 | 1.0401 | 0.045815
396.34 | 17.0813 | 0.012529 | 0.012315 | 198.3395 | 215.4208 | -0.202 | -0.001014 | 206.8802 | 8.5407 | 204.0333 | 1.0378 | 0.042843 | 1.0383 | 0.042866
396.36 | 15.4359 | 0.012342 | 0.011384 | 198.6759 | 214.1118 | -0.5384 | -0.0027027 | 206.3938 | 7.7179 | 203.8212 | 1.0354 | 0.038716 | 1.0359 | 0.038737
396.38 | 13.7643 | 0.011594 | 0.010239 | 200.1501 | 213.9144 | -1.0126 | -0.0050832 | 207.0323 | 6.8822 | 204.7382 | 1.0386 | 0.034524 | 1.0391 | 0.034542
396.4 | 12.145 | 0.011407 | 0.0093078 | 199.3052 | 211.4502 | -1.1677 | -0.0058617 | 205.3777 | 6.0725 | 203.3535 | 1.0303 | 0.030462 | 1.0308 | 0.030478
396.42 | 9.2459 | 0.010846 | 0.0078042 | 200.4791 | 209.725 | -1.3416 | -0.0067347 | 205.102 | 4.6229 | 203.5611 | 1.0289 | 0.02319 | 1.0294 | 0.023203
396.44 | 7.287 | 0.010472 | 0.0065871 | 200.5061 | 207.7931 | -1.3686 | -0.0068702 | 204.1496 | 3.6435 | 202.9351 | 1.0241 | 0.018277 | 1.0246 | 0.018287
396.46 | 4.7535 | 0.0099111 | 0.0054415 | 200.5776 | 205.3311 | -1.4401 | -0.0072292 | 202.9544 | 2.3768 | 202.1621 | 1.0181 | 0.011923 | 1.0186 | 0.011929
396.48 | 2.2984 | 0.0091631 | 0.0040811 | 200.6376 | 202.936 | -1.5001 | -0.0075304 | 201.7868 | 1.1492 | 201.4037 | 1.0122 | 0.0057649 | 1.0128 | 0.0057679
396.5 | -0.20895 | 0.0086021 | 0.0025775 | 200.8149 | 200.606 | -1.6774 | -0.0084204 | 200.7104 | -0.10447 | 200.7453 | 1.0068 | -0.00052408 | 1.0074 | -0.00052435
396.52 | -2.3768 | 0.0082281 | 0.0013604 | 200.6542 | 198.2774 | -1.5167 | -0.0076137 | 199.4658 | -1.1884 | 199.8619 | 1.0006 | -0.0059614 | 1.0011 | -0.0059645
396.54 | -4.9364 | 0.0078541 | 7.1598e-05 | 201.6517 | 196.7153 | -1.5142 | -0.0076011 | 199.1835 | -2.4682 | 200.0062 | 0.99918 | -0.012381 | 0.99971 | -0.012388
396.56 | -7.6527 | 0.0071061 | -0.0012888 | 201.8599 | 194.2072 | -1.7224 | -0.0086463 | 198.0336 | -3.8263 | 199.309 | 0.99341 | -0.019194 | 0.99394 | -0.019204
396.58 | -9.7682 | 0.0063581 | -0.0027923 | 201.847 | 192.0788 | -1.7095 | -0.0085815 | 196.9629 | -4.8841 | 198.5909 | 0.98804 | -0.024501 | 0.98856 | -0.024513
396.6 | -11.5965 | 0.0059841 | -0.0038663 | 201.8311 | 190.2346 | -1.6936 | -0.0085017 | 196.0328 | -5.7983 | 197.9656 | 0.98338 | -0.029086 | 0.98389 | -0.029102
396.62 | -13.3987 | 0.0052361 | -0.0050119 | 201.7797 | 188.381 | -1.6422 | -0.0082437 | 195.0804 | -6.6993 | 197.3135 | 0.9786 | -0.033606 | 0.97911 | -0.033624
396.64 | -15.2531 | 0.0044881 | -0.0059427 | 201.5776 | 186.3245 | -1.4401 | -0.0072292 | 193.9511 | -7.6265 | 196.4932 | 0.97293 | -0.038258 | 0.97344 | -0.038278
396.66 | -17.5254 | 0.0043011 | -0.006945 | 201.6763 | 184.1509 | -1.5388 | -0.0077246 | 192.9136 | -8.7627 | 195.8345 | 0.96773 | -0.043957 | 0.96824 | -0.04398
396.68 | -17.9955 | 0.0037401 | -0.0077326 | 201.4866 | 183.4911 | -1.3491 | -0.0067723 | 192.4889 | -8.9977 | 195.4881 | 0.9656 | -0.045136 | 0.96611 | -0.04516
396.7 | -19.223 | 0.003179 | -0.0081622 | 201.3157 | 182.0927 | -1.1782 | -0.0059144 | 191.7042 | -9.6115 | 194.908 | 0.96166 | -0.048215 | 0.96217 | -0.04824
396.72 | -19.3275 | 0.002992 | -0.008735 | 201.2159 | 181.8884 | -1.0784 | -0.0054135 | 191.5521 | -9.6638 | 194.7734 | 0.9609 | -0.048477 | 0.9614 | -0.048503
396.74 | -19.8238 | 0.002618 | -0.008735 | 200.9221 | 181.0983 | -0.7846 | -0.0039386 | 191.0102 | -9.9119 | 194.3142 | 0.95818 | -0.049722 | 0.95868 | -0.049748
396.76 | -19.8499 | 0.002244 | -0.0090214 | 200.7365 | 180.8866 | -0.599 | -0.0030069 | 190.8116 | -9.9249 | 194.1199 | 0.95719 | -0.049787 | 0.95769 | -0.049814
396.78 | -19.3798 | 0.002244 | -0.008735 | 200.4746 | 181.0948 | -0.3371 | -0.0016922 | 190.7847 | -9.6899 | 194.0147 | 0.95705 | -0.048608 | 0.95755 | -0.048634
396.8 | -19.3275 | 0.002057 | -0.0085918 | 200.3777 | 181.0502 | -0.2402 | -0.0012058 | 190.7139 | -9.6638 | 193.9352 | 0.9567 | -0.048477 | 0.9572 | -0.048503
396.82 | -18.3611 | 0.002057 | -0.008019 | 200.1048 | 181.7437 | 0.0327 | 0.00016415 | 190.9242 | -9.1806 | 193.9844 | 0.95775 | -0.046053 | 0.95825 | -0.046078
396.84 | -16.7679 | 0.002244 | -0.0070882 | 199.7006 | 182.9327 | 0.4369 | 0.0021932 | 191.3166 | -8.384 | 194.1113 | 0.95972 | -0.042057 | 0.96022 | -0.042079
396.86 | -15.5926 | 0.002431 | -0.0063723 | 198.4753 | 182.8827 | 0.6622 | 0.0033242 | 190.679 | -7.7963 | 193.2778 | 0.95652 | -0.039109 | 0.95702 | -0.03913
396.88 | -13.5031 | 0.002992 | -0.0051551 | 197.9053 | 184.4022 | 1.2322 | 0.0061855 | 191.1537 | -6.7516 | 193.4043 | 0.9589 | -0.033869 | 0.9594 | -0.033886
396.9 | -11.7793 | 0.0035531 | -0.0040095 | 197.814 | 186.0347 | 1.3235 | 0.0066438 | 191.9243 | -5.8897 | 193.8876 | 0.96277 | -0.029545 | 0.96327 | -0.02956
396.92 | -9.7944 | 0.0039271 | -0.0027923 | 197.6848 | 187.8904 | 1.4527 | 0.0072924 | 192.7876 | -4.8972 | 194.42 | 0.9671 | -0.024566 | 0.96761 | -0.024579
396.94 | -7.2609 | 0.0044881 | -0.0012888 | 197.5844 | 190.3235 | 1.5531 | 0.0077964 | 193.954 | -3.6304 | 195.1641 | 0.97295 | -0.018212 | 0.97346 | -0.018221
396.96 | -4.8058 | 0.0048621 | -7.1598e-05 | 197.4241 | 192.6183 | 1.7134 | 0.0086011 | 195.0212 | -2.4029 | 195.8222 | 0.9783 | -0.012054 | 0.97882 | -0.01206
396.98 | -2.9514 | 0.0054231 | 0.0012172 | 197.5453 | 194.5939 | 1.5922 | 0.0079927 | 196.0696 | -1.4757 | 196.5615 | 0.98356 | -0.0074026 | 0.98408 | -0.0074065
397 | -0.052237 | 0.0061711 | 0.0025775 | 197.5508 | 197.4986 | 1.5867 | 0.0079651 | 197.5247 | -0.026118 | 197.5334 | 0.99086 | -0.00013102 | 0.99138 | -0.00013109
397.02 | 2.6379 | 0.0065451 | 0.0040095 | 196.4474 | 199.0853 | 1.6901 | 0.0084841 | 197.7664 | 1.319 | 197.3267 | 0.99207 | 0.0066165 | 0.99259 | 0.00662
397.04 | 4.9886 | 0.0072931 | 0.0052983 | 196.3249 | 201.3135 | 1.8126 | 0.0090991 | 198.8192 | 2.4943 | 197.9878 | 0.99736 | 0.012512 | 0.99788 | 0.012519
397.06 | 7.2086 | 0.0076671 | 0.0065871 | 196.4481 | 203.6567 | 1.6894 | 0.0084806 | 200.0524 | 3.6043 | 198.851 | 1.0035 | 0.018081 | 1.0041 | 0.01809
397.08 | 9.3503 | 0.0084151 | 0.0078758 | 196.3727 | 205.723 | 1.7648 | 0.0088591 | 201.0479 | 4.6752 | 199.4895 | 1.0085 | 0.023452 | 1.0091 | 0.023465
397.1 | 11.6749 | 0.0091631 | 0.009093 | 196.4868 | 208.1617 | 1.6507 | 0.0082863 | 202.3242 | 5.8374 | 200.3784 | 1.0149 | 0.029283 | 1.0155 | 0.029298
397.12 | 13.7382 | 0.0099111 | 0.010167 | 196.5505 | 210.2887 | 1.587 | 0.0079666 | 203.4196 | 6.8691 | 201.1299 | 1.0204 | 0.034458 | 1.021 | 0.034476
397.14 | 15.3575 | 0.010285 | 0.011241 | 196.6736 | 212.0311 | 1.4639 | 0.0073486 | 204.3524 | 7.6788 | 201.7928 | 1.0251 | 0.03852 | 1.0256 | 0.03854
397.16 | 16.5067 | 0.010846 | 0.011957 | 196.8309 | 213.3376 | 1.3066 | 0.006559 | 205.0843 | 8.2534 | 202.3331 | 1.0288 | 0.041402 | 1.0293 | 0.041424
397.18 | 18.1261 | 0.011407 | 0.012745 | 196.8722 | 214.9983 | 1.2653 | 0.0063517 | 205.9352 | 9.063 | 202.9142 | 1.0331 | 0.045464 | 1.0336 | 0.045488
397.2 | 18.6223 | 0.011594 | 0.013174 | 197.0551 | 215.6774 | 1.0824 | 0.0054335 | 206.3663 | 9.3112 | 203.2625 | 1.0352 | 0.046708 | 1.0358 | 0.046733
397.22 | 19.432 | 0.011968 | 0.013604 | 197.3467 | 216.7787 | 0.7908 | 0.0039697 | 207.0627 | 9.716 | 203.824 | 1.0387 | 0.048739 | 1.0393 | 0.048765
397.24 | 19.7976 | 0.012342 | 0.01389 | 197.3774 | 217.175 | 0.7601 | 0.0038156 | 207.2762 | 9.8988 | 203.9766 | 1.0398 | 0.049656 | 1.0403 | 0.049682
397.26 | 20.0849 | 0.012529 | 0.014033 | 197.4841 | 217.569 | 0.6534 | 0.00328 | 207.5266 | 10.0425 | 204.1791 | 1.041 | 0.050377 | 1.0416 | 0.050403
397.28 | 19.8499 | 0.012716 | 0.01389 | 197.7455 | 217.5954 | 0.392 | 0.0019678 | 207.6704 | 9.9249 | 204.3621 | 1.0418 | 0.049787 | 1.0423 | 0.049814
397.3 | 19.1969 | 0.012716 | 0.013532 | 197.9728 | 217.1697 | 0.1647 | 0.00082678 | 207.5713 | 9.5985 | 204.3718 | 1.0413 | 0.04815 | 1.0418 | 0.048175
397.32 | 18.2306 | 0.012716 | 0.013031 | 198.1731 | 216.4037 | -0.0356 | -0.00017871 | 207.2884 | 9.1153 | 204.25 | 1.0398 | 0.045726 | 1.0404 | 0.04575
397.34 | 16.6373 | 0.012529 | 0.011957 | 198.512 | 215.1493 | -0.3745 | -0.00188 | 206.8307 | 8.3187 | 204.0578 | 1.0375 | 0.04173 | 1.0381 | 0.041752
397.36 | 15.5926 | 0.012342 | 0.011527 | 198.6939 | 214.2865 | -0.5564 | -0.0027931 | 206.4902 | 7.7963 | 203.8914 | 1.0358 | 0.039109 | 1.0364 | 0.03913
397.38 | 13.921 | 0.012155 | 0.010453 | 199.0774 | 212.9984 | -0.9399 | -0.0047182 | 206.0379 | 6.9605 | 203.7177 | 1.0336 | 0.034917 | 1.0341 | 0.034935
397.4 | 11.6226 | 0.011594 | 0.0093078 | 200.3953 | 212.0179 | -1.2578 | -0.006314 | 206.2066 | 5.8113 | 204.2695 | 1.0344 | 0.029152 | 1.035 | 0.029167
397.42 | 9.5854 | 0.011033 | 0.0079474 | 200.5235 | 210.1089 | -1.386 | -0.0069576 | 205.3162 | 4.7927 | 203.7186 | 1.0299 | 0.024042 | 1.0305 | 0.024055
397.44 | 7.6527 | 0.010846 | 0.0067303 | 200.5061 | 208.1588 | -1.3686 | -0.0068702 | 204.3324 | 3.8263 | 203.057 | 1.025 | 0.019194 | 1.0255 | 0.019204
397.46 | 5.0147 | 0.010098 | 0.0054415 | 200.6523 | 205.667 | -1.5148 | -0.0076041 | 203.1597 | 2.5074 | 202.3239 | 1.0191 | 0.012578 | 1.0197 | 0.012584
397.48 | 2.429 | 0.0095371 | 0.0040811 | 200.7565 | 203.1855 | -1.619 | -0.0081272 | 201.971 | 1.2145 | 201.5662 | 1.0132 | 0.0060924 | 1.0137 | 0.0060956
397.5 | -0.13059 | 0.0087891 | 0.0027207 | 200.7546 | 200.624 | -1.6171 | -0.0081177 | 200.6893 | -0.065296 | 200.7111 | 1.0067 | -0.00032755 | 1.0073 | -0.00032772
397.52 | -2.2201 | 0.0084151 | 0.0015036 | 201.6887 | 199.4686 | -1.5512 | -0.0077869 | 200.5787 | -1.11 | 200.9487 | 1.0062 | -0.0055683 | 1.0067 | -0.0055712
397.54 | -5.2759 | 0.0080411 | 7.1598e-05 | 201.8537 | 196.5778 | -1.7162 | -0.0086152 | 199.2158 | -2.6379 | 200.0951 | 0.99934 | -0.013233 | 0.99987 | -0.01324
397.56 | -7.731 | 0.0071061 | -0.0012888 | 201.9296 | 194.1986 | -1.7921 | -0.0089962 | 198.0641 | -3.8655 | 199.3526 | 0.99357 | -0.019391 | 0.99409 | -0.019401
397.58 | -9.5071 | 0.0067321 | -0.0026491 | 201.8779 | 192.3708 | -1.7404 | -0.0087366 | 197.1244 | -4.7535 | 198.7089 | 0.98885 | -0.023846 | 0.98937 | -0.023858
397.6 | -11.7532 | 0.0059841 | -0.0038663 | 201.8038 | 190.0506 | -1.6663 | -0.0083647 | 195.9272 | -5.8766 | 197.8861 | 0.98285 | -0.029479 | 0.98336 | -0.029495
397.62 | -13.3726 | 0.0052361 | -0.0048687 | 201.64 | 188.2674 | -1.5025 | -0.0075424 | 194.9537 | -6.6863 | 197.1825 | 0.97796 | -0.033541 | 0.97848 | -0.033559
397.64 | -15.5404 | 0.0048621 | -0.0059427 | 201.616 | 186.0756 | -1.4785 | -0.0074219 | 193.8458 | -7.7702 | 196.4359 | 0.97241 | -0.038978 | 0.97292 | -0.038999
397.66 | -16.6896 | 0.0041141 | -0.0068018 | 201.5467 | 184.8571 | -1.4092 | -0.007074 | 193.2019 | -8.3448 | 195.9835 | 0.96918 | -0.041861 | 0.96968 | -0.041883
397.68 | -18.1261 | 0.0035531 | -0.0075894 | 201.4558 | 183.3297 | -1.3183 | -0.0066177 | 192.3928 | -9.063 | 195.4138 | 0.96512 | -0.045464 | 0.96562 | -0.045488
397.7 | -19.223 | 0.003366 | -0.0081622 | 201.2715 | 182.0485 | -1.134 | -0.0056926 | 191.66 | -9.6115 | 194.8638 | 0.96144 | -0.048215 | 0.96195 | -0.04824
397.72 | -19.4059 | 0.003179 | -0.0085918 | 201.1414 | 181.7355 | -1.0039 | -0.0050395 | 191.4385 | -9.7029 | 194.6728 | 0.96033 | -0.048674 | 0.96083 | -0.048699
397.74 | -19.7193 | 0.002805 | -0.0088066 | 200.9453 | 181.226 | -0.8078 | -0.0040551 | 191.0857 | -9.8596 | 194.3722 | 0.95856 | -0.04946 | 0.95906 | -0.049486
397.76 | -19.6148 | 0.002431 | -0.008735 | 200.7254 | 181.1106 | -0.5879 | -0.0029512 | 190.918 | -9.8074 | 194.1871 | 0.95772 | -0.049198 | 0.95822 | -0.049224
397.78 | -19.4581 | 0.002431 | -0.008735 | 200.5743 | 181.1162 | -0.4368 | -0.0021927 | 190.8452 | -9.7291 | 194.0883 | 0.95735 | -0.048805 | 0.95786 | -0.04883
397.8 | -19.0663 | 0.002244 | -0.0085918 | 200.4251 | 181.3588 | -0.2876 | -0.0014437 | 190.8919 | -9.5332 | 194.0697 | 0.95759 | -0.047822 | 0.95809 | -0.047847
397.82 | -18.4134 | 0.002244 | -0.0081622 | 200.2385 | 181.8251 | -0.101 | -0.00050701 | 191.0318 | -9.2067 | 194.1007 | 0.95829 | -0.046184 | 0.95879 | -0.046209
397.84 | -17.0813 | 0.002244 | -0.007303 | 199.8735 | 182.7922 | 0.264 | 0.0013253 | 191.3328 | -8.5407 | 194.1797 | 0.9598 | -0.042843 | 0.9603 | -0.042866
397.86 | -15.7232 | 0.002431 | -0.0062291 | 199.4662 | 183.743 | 0.6713 | 0.0033699 | 191.6046 | -7.8616 | 194.2251 | 0.96116 | -0.039437 | 0.96167 | -0.039458
397.88 | -13.477 | 0.002805 | -0.0050119 | 198.9899 | 185.5129 | 1.1476 | 0.0057608 | 192.2514 | -6.7385 | 194.4976 | 0.96441 | -0.033803 | 0.96491 | -0.033821
397.9 | -12.0144 | 0.003366 | -0.0041527 | 198.6298 | 186.6154 | 1.5077 | 0.0075685 | 192.6226 | -6.0072 | 194.625 | 0.96627 | -0.030134 | 0.96678 | -0.03015
397.92 | -9.7421 | 0.0041141 | -0.0027923 | 197.6213 | 187.8792 | 1.5162 | 0.0076112 | 192.7502 | -4.8711 | 194.3739 | 0.96691 | -0.024435 | 0.96742 | -0.024448
397.94 | -7.1042 | 0.0044881 | -0.0012888 | 197.4892 | 190.385 | 1.6483 | 0.0082743 | 193.9371 | -3.5521 | 195.1211 | 0.97286 | -0.017819 | 0.97337 | -0.017828
397.96 | -4.9102 | 0.0050491 | 0 | 197.4937 | 192.5835 | 1.6438 | 0.0082517 | 195.0386 | -2.4551 | 195.857 | 0.97839 | -0.012316 | 0.9789 | -0.012322
397.98 | -2.7685 | 0.0054231 | 0.0012172 | 197.4375 | 194.669 | 1.7 | 0.0085338 | 196.0532 | -1.3843 | 196.5147 | 0.98348 | -0.006944 | 0.984 | -0.0069477
398 | -0.15671 | 0.0061711 | 0.0025775 | 197.5872 | 197.4305 | 1.5503 | 0.0077824 | 197.5088 | -0.078355 | 197.535 | 0.99078 | -0.00039306 | 0.9913 | -0.00039327
398.02 | 2.8991 | 0.0069191 | 0.0039379 | 196.4309 | 199.33 | 1.7066 | 0.008567 | 197.8805 | 1.4496 | 197.3973 | 0.99265 | 0.0072716 | 0.99317 | 0.0072754
398.04 | 4.9102 | 0.0076671 | 0.0054415 | 196.4075 | 201.3177 | 1.73 | 0.0086844 | 198.8626 | 2.4551 | 198.0442 | 0.99757 | 0.012316 | 0.9981 | 0.012322
398.06 | 7.4437 | 0.0080411 | 0.0066587 | 196.3013 | 203.745 | 1.8362 | 0.0092175 | 200.0232 | 3.7219 | 198.7825 | 1.0034 | 0.01867 | 1.0039 | 0.01868
398.08 | 9.1675 | 0.0087891 | 0.0078042 | 196.5517 | 205.7192 | 1.5858 | 0.0079606 | 201.1355 | 4.5838 | 199.6075 | 1.009 | 0.022994 | 1.0095 | 0.023006
398.1 | 11.4659 | 0.0091631 | 0.009093 | 196.5682 | 208.0341 | 1.5693 | 0.0078777 | 202.3012 | 5.733 | 200.3902 | 1.0148 | 0.028759 | 1.0154 | 0.028774
398.12 | 13.6337 | 0.0099111 | 0.010167 | 196.6785 | 210.3122 | 1.459 | 0.007324 | 203.4954 | 6.8169 | 201.2231 | 1.0208 | 0.034196 | 1.0213 | 0.034214
398.14 | 15.4359 | 0.010472 | 0.011241 | 196.852 | 212.2879 | 1.2855 | 0.0064531 | 204.5699 | 7.7179 | 201.9973 | 1.0262 | 0.038716 | 1.0267 | 0.038737
398.16 | 16.5851 | 0.012529 | 0.011957 | 196.9818 | 213.5669 | 1.1557 | 0.0058015 | 205.2744 | 8.2926 | 202.5102 | 1.0297 | 0.041599 | 1.0303 | 0.041621
398.18 | 18.0477 | 0.012529 | 0.012601 | 197.1914 | 215.2391 | 0.9461 | 0.0047493 | 206.2153 | 9.0239 | 203.2073 | 1.0345 | 0.045267 | 1.035 | 0.045291
398.2 | 19.1969 | 0.012529 | 0.013317 | 197.2629 | 216.4598 | 0.8746 | 0.0043904 | 206.8614 | 9.5985 | 203.6619 | 1.0377 | 0.04815 | 1.0382 | 0.048175
398.22 | 19.4842 | 0.012529 | 0.013604 | 197.505 | 216.9892 | 0.6325 | 0.0031751 | 207.2471 | 9.7421 | 203.9997 | 1.0396 | 0.04887 | 1.0402 | 0.048896
398.24 | 19.9544 | 0.012529 | 0.013962 | 197.4761 | 217.4305 | 0.6614 | 0.0033202 | 207.4533 | 9.9772 | 204.1276 | 1.0407 | 0.050049 | 1.0412 | 0.050076
398.26 | 20.1111 | 0.012529 | 0.014033 | 197.7418 | 217.8529 | 0.3957 | 0.0019864 | 207.7973 | 10.0555 | 204.4455 | 1.0424 | 0.050443 | 1.0429 | 0.050469
398.28 | 19.6148 | 0.012716 | 0.01389 | 197.934 | 217.5488 | 0.2035 | 0.0010215 | 207.7414 | 9.8074 | 204.4723 | 1.0421 | 0.049198 | 1.0427 | 0.049224
398.3 | 18.8052 | 0.012903 | 0.013461 | 198.1841 | 216.9893 | -0.0466 | -0.00023393 | 207.5867 | 9.4026 | 204.4525 | 1.0413 | 0.047167 | 1.0419 | 0.047192
398.32 | 18.5179 | 0.012903 | 0.013174 | 198.2662 | 216.7841 | -0.1287 | -0.00064606 | 207.5251 | 9.2589 | 204.4388 | 1.041 | 0.046446 | 1.0416 | 0.046471
398.34 | 16.8985 | 0.012716 | 0.012243 | 198.7333 | 215.6318 | -0.5958 | -0.0029909 | 207.1826 | 8.4493 | 204.3661 | 1.0393 | 0.042385 | 1.0399 | 0.042407
398.36 | 15.3314 | 0.012529 | 0.011527 | 198.9639 | 214.2953 | -0.8264 | -0.0041484 | 206.6296 | 7.6657 | 204.0744 | 1.0365 | 0.038454 | 1.0371 | 0.038474
398.38 | 13.7904 | 0.012155 | 0.010453 | 199.2678 | 213.0582 | -1.1303 | -0.005674 | 206.163 | 6.8952 | 203.8646 | 1.0342 | 0.034589 | 1.0347 | 0.034607
398.4 | 11.4659 | 0.011781 | 0.0091646 | 199.367 | 210.8329 | -1.2295 | -0.006172 | 205.1 | 5.733 | 203.189 | 1.0289 | 0.028759 | 1.0294 | 0.028774
398.42 | 9.5593 | 0.01122 | 0.0079474 | 200.5427 | 210.102 | -1.4052 | -0.007054 | 205.3223 | 4.7796 | 203.7291 | 1.03 | 0.023977 | 1.0305 | 0.023989
398.44 | 7.287 | 0.010659 | 0.0067303 | 200.5641 | 207.8511 | -1.4266 | -0.0071614 | 204.2076 | 3.6435 | 202.9931 | 1.0244 | 0.018277 | 1.0249 | 0.018287
398.46 | 4.5185 | 0.0099111 | 0.0054415 | 200.8206 | 205.3391 | -1.6831 | -0.008449 | 203.0798 | 2.2592 | 202.3268 | 1.0187 | 0.011333 | 1.0193 | 0.011339
398.48 | 2.3506 | 0.0095371 | 0.0040811 | 200.8379 | 203.1885 | -1.7004 | -0.0085358 | 202.0132 | 1.1753 | 201.6214 | 1.0134 | 0.0058959 | 1.0139 | 0.005899
398.5 | -0.18283 | 0.0093501 | 0.0028639 | 200.8488 | 200.666 | -1.7113 | -0.0085906 | 200.7574 | -0.091414 | 200.7879 | 1.0071 | -0.00045857 | 1.0076 | -0.00045881
398.52 | -2.4029 | 0.0082281 | 0.0015036 | 201.7541 | 199.3512 | -1.6166 | -0.0081152 | 200.5527 | -1.2014 | 200.9531 | 1.0061 | -0.0060269 | 1.0066 | -0.0060301
398.54 | -5.1714 | 0.0078541 | -7.1598e-05 | 201.945 | 196.7736 | -1.8075 | -0.0090735 | 199.3593 | -2.5857 | 200.2212 | 1.0001 | -0.012971 | 1.0006 | -0.012978
398.56 | -7.3392 | 0.0074801 | -0.0012888 | 201.8999 | 194.5607 | -1.7624 | -0.0088471 | 198.2303 | -3.6696 | 199.4535 | 0.9944 | -0.018408 | 0.99492 | -0.018418
398.58 | -9.6899 | 0.0067321 | -0.0026491 | 201.9659 | 192.276 | -1.8284 | -0.0091784 | 197.121 | -4.8449 | 198.7359 | 0.98884 | -0.024304 | 0.98935 | -0.024317
398.6 | -11.8577 | 0.0059841 | -0.0038663 | 201.8857 | 190.028 | -1.7482 | -0.0087758 | 195.9569 | -5.9288 | 197.9331 | 0.983 | -0.029741 | 0.98351 | -0.029757
398.62 | -13.477 | 0.0052361 | -0.0048687 | 201.8217 | 188.3447 | -1.6842 | -0.0084545 | 195.0832 | -6.7385 | 197.3294 | 0.97861 | -0.033803 | 0.97913 | -0.033821
398.64 | -15.6971 | 0.0046751 | -0.0059427 | 201.7343 | 186.0372 | -1.5968 | -0.0080158 | 193.8858 | -7.8485 | 196.5019 | 0.97261 | -0.039371 | 0.97312 | -0.039392
398.66 | -16.9508 | 0.0043011 | -0.0068018 | 201.5487 | 184.5979 | -1.4112 | -0.0070841 | 193.0733 | -8.4754 | 195.8984 | 0.96853 | -0.042516 | 0.96904 | -0.042538
398.68 | -18.0216 | 0.0039271 | -0.0075894 | 201.4613 | 183.4397 | -1.3238 | -0.0066453 | 192.4505 | -9.0108 | 195.4541 | 0.96541 | -0.045202 | 0.96591 | -0.045225
398.7 | -19.0925 | 0.003366 | -0.0080906 | 201.3442 | 182.2517 | -1.2067 | -0.0060575 | 191.798 | -9.5462 | 194.98 | 0.96213 | -0.047888 | 0.96264 | -0.047913
398.72 | -19.9021 | 0.002992 | -0.0085918 | 201.2947 | 181.3926 | -1.1572 | -0.005809 | 191.3436 | -9.9511 | 194.6607 | 0.95985 | -0.049918 | 0.96036 | -0.049945
398.74 | -19.8238 | 0.002618 | -0.0088782 | 201.1 | 181.2762 | -0.9625 | -0.0048317 | 191.1881 | -9.9119 | 194.4921 | 0.95907 | -0.049722 | 0.95958 | -0.049748
398.76 | -19.6409 | 0.002244 | -0.0088782 | 200.8102 | 181.1693 | -0.6727 | -0.0033769 | 190.9897 | -9.8205 | 194.2632 | 0.95808 | -0.049263 | 0.95858 | -0.049289
398.78 | -19.432 | 0.002244 | -0.0088782 | 200.5367 | 181.1047 | -0.3992 | -0.0020039 | 190.8207 | -9.716 | 194.0594 | 0.95723 | -0.048739 | 0.95773 | -0.048765
398.8 | -19.3014 | 0.002244 | -0.008735 | 200.4191 | 181.1177 | -0.2816 | -0.0014136 | 190.7684 | -9.6507 | 193.9853 | 0.95697 | -0.048412 | 0.95747 | -0.048437
398.82 | -18.5179 | 0.002057 | -0.0081622 | 200.2144 | 181.6965 | -0.0769 | -0.00038603 | 190.9555 | -9.2589 | 194.0418 | 0.95791 | -0.046446 | 0.95841 | -0.046471
398.84 | -17.2119 | 0.002244 | -0.007303 | 199.9562 | 182.7443 | 0.1813 | 0.00091011 | 191.3502 | -8.606 | 194.2189 | 0.95989 | -0.043171 | 0.96039 | -0.043194
398.86 | -15.2792 | 0.002431 | -0.0063723 | 199.4699 | 184.1907 | 0.6676 | 0.0033513 | 191.8303 | -7.6396 | 194.3768 | 0.9623 | -0.038323 | 0.9628 | -0.038343
398.88 | -13.3726 | 0.003179 | -0.0050835 | 198.0052 | 184.6326 | 1.1323 | 0.005684 | 191.3189 | -6.6863 | 193.5477 | 0.95973 | -0.033541 | 0.96023 | -0.033559
398.9 | -12.0144 | 0.0035531 | -0.0040095 | 198.9005 | 186.8861 | 1.237 | 0.0062096 | 192.8933 | -6.0072 | 194.8957 | 0.96763 | -0.030134 | 0.96814 | -0.03015
398.92 | -9.9249 | 0.0037401 | -0.0027207 | 197.8812 | 187.9563 | 1.2563 | 0.0063065 | 192.9187 | -4.9625 | 194.5729 | 0.96776 | -0.024894 | 0.96826 | -0.024907
398.94 | -7.2086 | 0.0044881 | -0.0012888 | 197.7635 | 190.5549 | 1.374 | 0.0068973 | 194.1592 | -3.6043 | 195.3606 | 0.97398 | -0.018081 | 0.97449 | -0.01809
398.96 | -4.9102 | 0.0050491 | 7.1598e-05 | 197.6983 | 192.7881 | 1.4392 | 0.0072246 | 195.2432 | -2.4551 | 196.0616 | 0.97942 | -0.012316 | 0.97993 | -0.012322
398.98 | -2.6118 | 0.0057971 | 0.0013604 | 197.675 | 195.0632 | 1.4625 | 0.0073416 | 196.3691 | -1.3059 | 196.8044 | 0.98506 | -0.006551 | 0.98558 | -0.0065544
399 | 0.078355 | 0.0065451 | 0.0025775 | 197.6601 | 197.7385 | 1.4774 | 0.0074164 | 197.6993 | 0.039177 | 197.6862 | 0.99174 | 0.00019653 | 0.99226 | 0.00019663
399.02 | 2.5335 | 0.0067321 | 0.0038663 | 197.7136 | 200.2471 | 1.4239 | 0.0071478 | 198.9803 | 1.2667 | 198.5581 | 0.99816 | 0.0063544 | 0.99869 | 0.0063578
399.04 | 5.2237 | 0.0074801 | 0.0053699 | 197.5652 | 202.7889 | 1.5723 | 0.0078928 | 200.177 | 2.6118 | 199.3064 | 1.0042 | 0.013102 | 1.0047 | 0.013109
399.06 | 7.1303 | 0.0078541 | 0.0065871 | 196.6577 | 203.788 | 1.4798 | 0.0074284 | 200.2228 | 3.5651 | 199.0345 | 1.0044 | 0.017884 | 1.0049 | 0.017894
399.08 | 9.4287 | 0.0086021 | 0.0078758 | 196.5541 | 205.9828 | 1.5834 | 0.0079485 | 201.2684 | 4.7143 | 199.697 | 1.0096 | 0.023649 | 1.0102 | 0.023661
399.1 | 11.5443 | 0.0089761 | 0.0090214 | 196.7656 | 208.3099 | 1.3719 | 0.0068868 | 202.5377 | 5.7721 | 200.6137 | 1.016 | 0.028955 | 1.0165 | 0.02897
399.12 | 13.8166 | 0.0095371 | 0.010024 | 196.6255 | 210.4421 | 1.512 | 0.0075901 | 203.5338 | 6.9083 | 201.231 | 1.021 | 0.034655 | 1.0215 | 0.034673
399.14 | 15.227 | 0.010285 | 0.011098 | 196.8062 | 212.0332 | 1.3313 | 0.006683 | 204.4197 | 7.6135 | 201.8819 | 1.0254 | 0.038192 | 1.026 | 0.038212
399.16 | 16.7157 | 0.010846 | 0.011814 | 196.9511 | 213.6668 | 1.1864 | 0.0059556 | 205.3089 | 8.3578 | 202.523 | 1.0299 | 0.041926 | 1.0305 | 0.041948
399.18 | 18.335 | 0.011033 | 0.012601 | 196.937 | 215.272 | 1.2005 | 0.0060264 | 206.1045 | 9.1675 | 203.0487 | 1.0339 | 0.045988 | 1.0344 | 0.046012
399.2 | 18.7529 | 0.011594 | 0.013174 | 197.1672 | 215.9201 | 0.9703 | 0.0048708 | 206.5437 | 9.3765 | 203.4182 | 1.0361 | 0.047036 | 1.0366 | 0.047061
399.22 | 19.6932 | 0.011781 | 0.013604 | 197.3146 | 217.0078 | 0.8229 | 0.0041309 | 207.1612 | 9.8466 | 203.879 | 1.0392 | 0.049394 | 1.0397 | 0.04942
399.24 | 19.7715 | 0.012155 | 0.01389 | 197.5797 | 217.3512 | 0.5578 | 0.0028001 | 207.4655 | 9.8858 | 204.1702 | 1.0407 | 0.049591 | 1.0413 | 0.049617
399.26 | 19.9021 | 0.012529 | 0.014033 | 197.6954 | 217.5975 | 0.4421 | 0.0022193 | 207.6465 | 9.9511 | 204.3294 | 1.0416 | 0.049918 | 1.0422 | 0.049945
399.28 | 19.9282 | 0.012716 | 0.013818 | 197.9166 | 217.8448 | 0.2209 | 0.0011089 | 207.8807 | 9.9641 | 204.5593 | 1.0428 | 0.049984 | 1.0434 | 0.05001
399.3 | 18.8313 | 0.012716 | 0.013317 | 198.1785 | 217.0098 | -0.041 | -0.00020582 | 207.5941 | 9.4156 | 204.4556 | 1.0414 | 0.047233 | 1.0419 | 0.047257
399.32 | 18.0216 | 0.012716 | 0.013031 | 198.371 | 216.3926 | -0.2335 | -0.0011721 | 207.3818 | 9.0108 | 204.3782 | 1.0403 | 0.045202 | 1.0409 | 0.045225
399.34 | 16.9769 | 0.012529 | 0.012243 | 198.5854 | 215.5623 | -0.4479 | -0.0022484 | 207.0738 | 8.4884 | 204.2444 | 1.0388 | 0.042581 | 1.0393 | 0.042604
399.36 | 15.3314 | 0.012342 | 0.011527 | 198.9348 | 214.2662 | -0.7973 | -0.0040024 | 206.6005 | 7.6657 | 204.0453 | 1.0364 | 0.038454 | 1.0369 | 0.038474
399.38 | 13.7382 | 0.011781 | 0.010167 | 199.3595 | 213.0977 | -1.222 | -0.0061343 | 206.2286 | 6.8691 | 203.9389 | 1.0345 | 0.034458 | 1.0351 | 0.034476
399.4 | 11.5704 | 0.011407 | 0.0093078 | 200.3472 | 211.9176 | -1.2097 | -0.0060726 | 206.1324 | 5.7852 | 204.204 | 1.034 | 0.029021 | 1.0346 | 0.029036
399.42 | 9.2197 | 0.011033 | 0.0078042 | 200.6025 | 209.8222 | -1.465 | -0.0073542 | 205.2124 | 4.6099 | 203.6757 | 1.0294 | 0.023125 | 1.03 | 0.023137
399.44 | 7.2609 | 0.010472 | 0.0065871 | 200.6013 | 207.8622 | -1.4638 | -0.0073481 | 204.2317 | 3.6304 | 203.0216 | 1.0245 | 0.018212 | 1.025 | 0.018221
399.46 | 4.5968 | 0.010098 | 0.0054415 | 200.6562 | 205.253 | -1.5187 | -0.0076237 | 202.9546 | 2.2984 | 202.1885 | 1.0181 | 0.01153 | 1.0186 | 0.011536
399.48 | 2.1417 | 0.0095371 | 0.0040811 | 200.7806 | 202.9223 | -1.6431 | -0.0082482 | 201.8514 | 1.0708 | 201.4945 | 1.0126 | 0.0053718 | 1.0131 | 0.0053746
399.5 | 0.052237 | 0.0089761 | 0.0027207 | 200.7485 | 200.8007 | -1.611 | -0.0080871 | 200.7746 | 0.026118 | 200.7659 | 1.0072 | 0.00013102 | 1.0077 | 0.00013109
399.52 | -2.7947 | 0.0082281 | 0.0012172 | 201.8921 | 199.0974 | -1.7546 | -0.0088079 | 200.4948 | -1.3973 | 200.9605 | 1.0058 | -0.0070095 | 1.0063 | -0.0070132
399.54 | -4.858 | 0.0078541 | 7.1598e-05 | 201.786 | 196.928 | -1.6485 | -0.0082753 | 199.357 | -2.429 | 200.1667 | 1.0001 | -0.012185 | 1.0006 | -0.012191
399.56 | -7.6527 | 0.0071061 | -0.001432 | 201.8654 | 194.2127 | -1.7279 | -0.0086739 | 198.0391 | -3.8263 | 199.3145 | 0.99344 | -0.019194 | 0.99396 | -0.019204
399.58 | -10.0817 | 0.0067321 | -0.0027923 | 201.9278 | 191.8461 | -1.7903 | -0.0089871 | 196.887 | -5.0408 | 198.5672 | 0.98766 | -0.025287 | 0.98818 | -0.0253
399.6 | -11.5965 | 0.0059841 | -0.0040095 | 201.9061 | 190.3096 | -1.7686 | -0.0088782 | 196.1078 | -5.7983 | 198.0406 | 0.98375 | -0.029086 | 0.98427 | -0.029102
399.62 | -13.6337 | 0.0050491 | -0.0050119 | 201.8268 | 188.1931 | -1.6893 | -0.0084801 | 195.0099 | -6.8169 | 197.2822 | 0.97825 | -0.034196 | 0.97876 | -0.034214
399.64 | -15.2008 | 0.0044881 | -0.0059427 | 201.6265 | 186.4257 | -1.489 | -0.0074746 | 194.0261 | -7.6004 | 196.5596 | 0.97331 | -0.038127 | 0.97382 | -0.038147
399.66 | -17.1597 | 0.0041141 | -0.006945 | 201.6325 | 184.4728 | -1.495 | -0.0075048 | 193.0526 | -8.5799 | 195.9126 | 0.96843 | -0.04304 | 0.96894 | -0.043062
399.68 | -17.8649 | 0.0037401 | -0.0075894 | 201.4385 | 183.5736 | -1.301 | -0.0065309 | 192.5061 | -8.9324 | 195.4835 | 0.96569 | -0.044809 | 0.96619 | -0.044832
399.7 | -19.0141 | 0.003366 | -0.0081622 | 201.3527 | 182.3386 | -1.2152 | -0.0061002 | 191.8456 | -9.5071 | 195.0147 | 0.96237 | -0.047691 | 0.96288 | -0.047716
399.72 | -19.5887 | 0.002992 | -0.008735 | 201.3097 | 181.721 | -1.1722 | -0.0058843 | 191.5153 | -9.7944 | 194.7801 | 0.96072 | -0.049132 | 0.96122 | -0.049158
399.74 | -20.0849 | 0.002618 | -0.008735 | 201.0564 | 180.9715 | -0.9189 | -0.0046128 | 191.0139 | -10.0425 | 194.3614 | 0.9582 | -0.050377 | 0.9587 | -0.050403
399.76 | -19.7715 | 0.002431 | -0.0088066 | 200.7548 | 180.9833 | -0.6173 | -0.0030988 | 190.869 | -9.8858 | 194.1643 | 0.95747 | -0.049591 | 0.95798 | -0.049617
399.78 | -19.3536 | 0.002244 | -0.008735 | 200.6459 | 181.2923 | -0.5084 | -0.0025521 | 190.9691 | -9.6768 | 194.1947 | 0.95798 | -0.048543 | 0.95848 | -0.048568
399.8 | -19.3014 | 0.002244 | -0.008735 | 200.5998 | 181.2984 | -0.4623 | -0.0023207 | 190.9491 | -9.6507 | 194.166 | 0.95788 | -0.048412 | 0.95838 | -0.048437
399.82 | -18.1261 | 0.002244 | -0.0083054 | 200.4152 | 182.2891 | -0.2777 | -0.001394 | 191.3522 | -9.063 | 194.3732 | 0.9599 | -0.045464 | 0.9604 | -0.045488
399.84 | -17.3164 | 0.002244 | -0.0075894 | 200.0937 | 182.7773 | 0.0438 | 0.00021987 | 191.4355 | -8.6582 | 194.3216 | 0.96032 | -0.043433 | 0.96082 | -0.043456
399.86 | -15.6187 | 0.002618 | -0.0061575 | 199.5452 | 183.9265 | 0.5923 | 0.0029733 | 191.7358 | -7.8094 | 194.339 | 0.96182 | -0.039175 | 0.96233 | -0.039195
399.88 | -13.7904 | 0.003179 | -0.0051551 | 199.2284 | 185.438 | 0.9091 | 0.0045636 | 192.3332 | -6.8952 | 194.6316 | 0.96482 | -0.034589 | 0.96532 | -0.034607
399.9 | -11.6749 | 0.0035531 | -0.0040095 | 198.0866 | 186.4117 | 1.0509 | 0.0052754 | 192.2492 | -5.8374 | 194.195 | 0.9644 | -0.029283 | 0.9649 | -0.029298
399.92 | -9.4809 | 0.0041141 | -0.0026491 | 197.9792 | 188.4983 | 1.1583 | 0.0058145 | 193.2387 | -4.7405 | 194.8189 | 0.96936 | -0.02378 | 0.96987 | -0.023793
399.94 | -7.2609 | 0.0044881 | -0.0012888 | 198.0484 | 190.7875 | 1.0891 | 0.0054672 | 194.418 | -3.6304 | 195.6281 | 0.97528 | -0.018212 | 0.97579 | -0.018221
399.96 | -4.7535 | 0.0050491 | 7.1598e-05 | 197.9214 | 193.1679 | 1.2161 | 0.0061047 | 195.5446 | -2.3768 | 196.3369 | 0.98093 | -0.011923 | 0.98144 | -0.011929
399.98 | -2.4812 | 0.0057971 | 0.0013604 | 197.7829 | 195.3017 | 1.3546 | 0.0068 | 196.5423 | -1.2406 | 196.9558 | 0.98593 | -0.0062234 | 0.98645 | -0.0062267

## BE - SVH - Post-Preshear
SVH Bender Element Determinations - Post-Preshear
Time | Input wave period - source signal | Input wave period - received signal | Input wave period - source signal | Input wave period - received signal | Input wave period - source signal | Input wave period - received signal | Input wave period - source signal | Input wave period - received signal | Input wave period - source signal | Input wave period - received signal | Input wave period - source signal | Input wave period - received signal | Input wave period - source signal | Input wave period - received signal | Input wave period - source signal | Input wave period - received signal | Input wave period - source signal | Input wave period - received signal | Input wave period - source signal | Input wave period - received signal | Frequency | Gmax
[ms] | [ms] | [ms] | [ms] | [ms] | [ms] | [ms] | [ms] | [ms] | [ms] | [ms] | [ms] | [ms] | [ms] | [ms] | [ms] | [ms] | [ms] | [ms] | [ms] | [ms] | [Hz] | [MPa]

## BE - PVH - Post-Preshear
PVH Bender Element Determinations - Post-Preshear
Time | Input wave period - source signal | Input wave period - received signal | Input wave period - source signal | Input wave period - received signal | Input wave period - source signal | Input wave period - received signal | Input wave period - source signal | Input wave period - received signal | Input wave period - source signal | Input wave period - received signal | Input wave period - source signal | Input wave period - received signal | Input wave period - source signal | Input wave period - received signal | Input wave period - source signal | Input wave period - received signal | Input wave period - source signal | Input wave period - received signal | Input wave period - source signal | Input wave period - received signal | Frequency | Mmax
[ms] | [ms] | [ms] | [ms] | [ms] | [ms] | [ms] | [ms] | [ms] | [ms] | [ms] | [ms] | [ms] | [ms] | [ms] | [ms] | [ms] | [ms] | [ms] | [ms] | [ms] | [Hz] | [MPa]

## Isotropic Consolidation - 2
Isotropic Consolidation - 2
Square root time | Volumetric strain | External axial strain | Effective axial stress
[minutes] 0.5 | [%] | [%] | [kPa]

## Anisotropic Consolidation - 2
Anisotropic Consolidation - 2
Square root time | Volumetric strain | External axial strain | Effective axial stress | s' | t | p' | q
[minutes] 0.5 | [%] | [%] | [kPa] | [kPa] | [kPa] | [kPa] | [kPa]

## Shearing
Shearing Stage
Axial strain | Volumetric strain | q | Excess Pore Water Pressure | p' | E | s' | t
[%] | [%] | [kPa] | [kPa] | [kPa] | [MPa] | [kPa] | [kPa]
0.0037947 | 0.0080411 | 0.57251 | -0.2763 | 199.6038 |  | 199.6992 | 0.28625
0.0043674 | 0.0087891 | 1.4864 | -0.2667 | 199.8987 |  | 200.1465 | 0.74321
0.0049402 | 0.0091631 | 2.4787 | -0.1488 | 200.1115 |  | 200.5247 | 1.2394
0.0057278 | 0.0095371 | 4.0978 | -0.2932 | 200.7956 |  | 201.4786 | 2.0489
0.0064438 | 0.0097241 | 5.6125 | -0.1015 | 201.1088 |  | 202.0442 | 2.8062
0.0072313 | 0.010098 | 6.6308 | -0.0428 | 201.3895 |  | 202.4946 | 3.3154
0.0079473 | 0.010659 | 8.3282 | -0.0907 | 202.0031 |  | 203.3912 | 4.1641
0.0086633 | 0.011033 | 9.4511 | -0.2157 | 202.5023 |  | 204.0775 | 4.7255
0.0093077 | 0.011407 | 10.3649 | -0.1914 | 202.7826 |  | 204.5101 | 5.1825
0.010024 | 0.011781 | 11.8534 | -0.2132 | 203.3006 | 181.104 | 205.2761 | 5.9267
0.010811 | 0.012342 | 13.2896 | -0.2202 | 203.7862 | 181.2446 | 206.0012 | 6.6448
0.01167 | 0.012529 | 14.6474 | -0.2299 | 204.2485 | 178.7126 | 206.6897 | 7.3237
0.012243 | 0.012903 | 15.7441 | -0.2937 | 204.6778 | 179.5778 | 207.3018 | 7.8721
0.013031 | 0.013277 | 17.4676 | -0.336 | 205.2946 | 182.9251 | 208.2058 | 8.7338
0.013747 | 0.013838 | 17.9896 | -0.413 | 205.5455 | 175.0106 | 208.5438 | 8.9948
0.014391 | 0.014025 | 19.6609 | -0.205 | 205.8946 | 180.1401 | 209.1714 | 9.8304
0.015107 | 0.014399 | 20.653 | -0.3901 | 206.4104 | 177.5093 | 209.8525 | 10.3265
0.015823 | 0.014773 | 22.4287 | -0.2286 | 206.8407 | 181.7058 | 210.5788 | 11.2144
0.016611 | 0.01496 | 23.5253 | -0.0343 | 207.0119 | 179.0956 | 210.9328 | 11.7626
0.017327 | 0.015708 | 24.857 | -0.3449 | 207.7663 | 179.461 | 211.9092 | 12.4285
0.018114 | 0.016082 | 25.1961 | -0.4227 | 207.9571 | 171.9589 | 212.1565 | 12.5981
0.018687 | 0.016456 | 26.1622 | -0.3627 | 208.2191 | 171.8323 | 212.5795 | 13.0811
0.019403 | 0.016643 | 27.3632 | -0.3495 | 208.6063 | 171.6449 | 213.1668 | 13.6816
0.02019 | 0.017204 | 28.068 | -0.298 | 208.7896 | 167.6986 | 213.4676 | 14.034
0.020906 | 0.017391 | 29.1384 | -0.2046 | 209.053 | 166.9373 | 213.9094 | 14.5692
0.021694 | 0.017765 | 30.026 | -0.2318 | 209.376 | 164.5508 | 214.3804 | 15.013
0.02241 | 0.018139 | 31.0181 | -0.2193 | 208.6942 | 163.5513 | 213.8639 | 15.509
0.022983 | 0.018513 | 31.6968 | -0.1706 | 209.8717 | 162.2066 | 215.1545 | 15.8484
0.02377 | 0.018887 | 32.271 | -0.1822 | 210.0746 | 158.6855 | 215.4531 | 16.1355
0.024486 | 0.019261 | 33.3936 | -0.2905 | 210.5571 | 158.6203 | 216.1227 | 16.6968
0.025274 | 0.019635 | 33.9939 | -0.2513 | 210.7179 | 155.5988 | 216.3836 | 16.9969
0.02599 | 0.020009 | 35.2993 | -0.1615 | 211.0633 | 156.4612 | 216.9465 | 17.6497
0.026706 | 0.020383 | 35.8474 | -0.1227 | 211.2071 | 153.9639 | 217.1817 | 17.9237
0.027493 | 0.020757 | 37.2573 | -0.0105 | 211.5648 | 154.7963 | 217.7744 | 18.6286
0.028066 | 0.021131 | 37.1786 | -0.1793 | 211.7074 | 150.8193 | 217.9038 | 18.5893
0.028854 | 0.021505 | 38.3795 | -0.1477 | 212.076 | 150.8715 | 218.4726 | 19.1898
0.02957 | 0.021879 | 38.7708 | -0.2144 | 212.2731 | 148.199 | 218.7349 | 19.3854
0.030286 | 0.022253 | 40.2068 | -0.1586 | 212.6959 | 149.6143 | 219.3971 | 20.1034
0.031073 | 0.02244 | 40.9376 | -0.0019 | 212.7828 | 147.9735 | 219.6057 | 20.4688
0.031789 | 0.023188 | 41.4857 | -0.2407 | 213.2042 | 146.147 | 220.1185 | 20.7429
0.032434 | 0.023375 | 41.6942 | -0.2349 | 213.2679 | 143.5867 | 220.217 | 20.8471
0.03315 | 0.023749 | 42.7907 | -0.1969 | 213.5954 | 143.8198 | 220.7271 | 21.3953
0.033866 | 0.024123 | 43.0775 | -0.2652 | 213.7592 | 141.3494 | 220.9388 | 21.5388
0.034653 | 0.024497 | 44.2261 | -0.1906 | 214.0675 | 141.4641 | 221.4385 | 22.1131
0.035369 | 0.024871 | 44.9308 | -0.2147 | 214.3264 | 140.4882 | 221.8149 | 22.4654
0.036157 | 0.025245 | 45.6616 | -0.2587 | 214.614 | 139.3273 | 222.2242 | 22.8308
0.036729 | 0.025432 | 46.6536 | 0.0419 | 214.644 | 139.9162 | 222.4196 | 23.3268
0.037445 | 0.025806 | 46.6793 | -0.1516 | 214.846 | 137.0156 | 222.6259 | 23.3396
0.038233 | 0.02618 | 48.3241 | -0.0474 | 215.2901 | 138.6582 | 223.3441 | 24.162
0.038949 | 0.026554 | 48.6892 | -0.1562 | 215.5205 | 136.873 | 223.6354 | 24.3446
0.039737 | 0.027115 | 49.6289 | -0.246 | 215.9235 | 136.4883 | 224.195 | 24.8145
0.040452 | 0.027302 | 50.1246 | -0.2424 | 216.0851 | 135.1746 | 224.4392 | 25.0623
0.041025 | 0.027676 | 51.2211 | -0.2694 | 216.4776 | 136.0402 | 225.0144 | 25.6106
0.041813 | 0.02805 | 51.3512 | -0.4126 | 216.6641 | 133.5641 | 225.2226 | 25.6756
0.042529 | 0.028424 | 52.4214 | -0.3033 | 216.9115 | 133.8584 | 225.6484 | 26.2107
0.043316 | 0.028798 | 53.0738 | -0.3873 | 217.2129 | 132.8415 | 226.0585 | 26.5369
0.044032 | 0.029172 | 54.0657 | -0.1629 | 216.3191 | 132.9429 | 225.33 | 27.0328
0.04482 | 0.029546 | 54.2741 | -0.2301 | 217.4557 | 130.8987 | 226.5014 | 27.137
0.045536 | 0.02992 | 55.057 | -0.2417 | 217.7283 | 130.5292 | 226.9044 | 27.5285
0.046109 | 0.030294 | 55.5268 | -0.14 | 217.7831 | 129.8724 | 227.0376 | 27.7634
0.046896 | 0.030668 | 56.3358 | -0.1832 | 218.0959 | 129.3763 | 227.4852 | 28.1679
0.047612 | 0.031042 | 57.1187 | -0.1336 | 218.3073 | 129.0492 | 227.8271 | 28.5594
0.0484 | 0.031229 | 57.9015 | -0.1338 | 218.5684 | 128.5256 | 228.2186 | 28.9508
0.049116 | 0.03179 | 58.3451 | -0.1656 | 218.748 | 127.4738 | 228.4722 | 29.1725
0.049832 | 0.032164 | 59.2586 | -0.2655 | 219.1523 | 127.4756 | 229.0288 | 29.6293
0.050476 | 0.032538 | 59.5976 | -0.2325 | 219.2323 | 126.4424 | 229.1653 | 29.7988
0.051192 | 0.032912 | 60.5634 | -0.3387 | 219.6604 | 126.5699 | 229.7543 | 30.2817
0.051836 | 0.033286 | 61.1897 | -0.2669 | 219.7973 | 126.1759 | 229.9956 | 30.5948
0.052696 | 0.033473 | 61.7896 | -0.1672 | 219.8976 | 125.1858 | 230.1958 | 30.8948
0.053412 | 0.033847 | 63.0948 | -0.1477 | 220.3131 | 126.0099 | 230.8289 | 31.5474
0.054199 | 0.034221 | 63.4337 | -0.0553 | 220.3336 | 124.7133 | 230.9059 | 31.7168
0.054772 | 0.034408 | 64.0077 | -0.0522 | 220.5218 | 124.4381 | 231.1898 | 32.0039
0.05556 | 0.034969 | 64.1639 | -0.2305 | 220.7522 | 122.8467 | 231.4461 | 32.082
0.056276 | 0.035343 | 65.678 | -0.2667 | 221.293 | 124.0557 | 232.2393 | 32.839
0.056991 | 0.035717 | 66.1997 | -0.2771 | 221.4773 | 123.3668 | 232.5106 | 33.0999
0.057779 | 0.036091 | 66.5647 | -0.2031 | 221.5249 | 122.2432 | 232.619 | 33.2824
0.058495 | 0.036465 | 67.6349 | -0.1576 | 221.8361 | 122.5995 | 233.1085 | 33.8174
0.059283 | 0.036652 | 68.3131 | 0.001 | 221.9035 | 122.0817 | 233.289 | 34.1566
0.059855 | 0.037026 | 68.835 | -0.1094 | 222.1878 | 121.7653 | 233.6603 | 34.4175
0.060571 | 0.037213 | 69.3044 | 0.0042 | 222.2307 | 121.0565 | 233.7814 | 34.6522
0.061359 | 0.037587 | 69.6694 | -0.234 | 222.5905 | 120.0343 | 234.2021 | 34.8347
0.062075 | 0.038148 | 70.7918 | -0.296 | 223.0266 | 120.4856 | 234.8252 | 35.3959
0.062862 | 0.038335 | 71.235 | -0.0921 | 222.9704 | 119.6295 | 234.8429 | 35.6175
0.063578 | 0.038709 | 72.1223 | -0.1721 | 223.3461 | 119.6809 | 235.3665 | 36.0611
0.064151 | 0.039083 | 72.1741 | -0.254 | 223.4453 | 118.6311 | 235.4743 | 36.0871
0.064939 | 0.039457 | 73.5314 | -0.1747 | 223.8183 | 119.3227 | 236.0736 | 36.7657
0.065655 | 0.039831 | 73.7658 | -0.2879 | 224.0097 | 118.3207 | 236.304 | 36.8829
0.066299 | 0.040205 | 74.4704 | -0.2282 | 224.1848 | 118.2282 | 236.5965 | 37.2352
0.067158 | 0.040579 | 75.4881 | -0.2819 | 224.5776 | 118.2311 | 237.159 | 37.744
0.067803 | 0.040953 | 75.7226 | -0.3632 | 224.7371 | 117.4073 | 237.3575 | 37.8613
0.068519 | 0.041327 | 76.4532 | -0.2708 | 224.8882 | 117.2373 | 237.6304 | 38.2266
0.069235 | 0.041701 | 77.1054 | -0.2838 | 225.1186 | 116.9514 | 237.9695 | 38.5527
0.070022 | 0.042075 | 77.7576 | -0.3107 | 225.3628 | 116.5453 | 238.3224 | 38.8788
0.070738 | 0.042449 | 78.5665 | -0.4196 | 225.7413 | 116.5072 | 238.8357 | 39.2832
0.071454 | 0.042823 | 79.4276 | -0.2664 | 225.8751 | 116.547 | 239.113 | 39.7138
0.072242 | 0.043197 | 79.8186 | -0.2434 | 225.9824 | 115.7773 | 239.2855 | 39.9093
0.072958 | 0.043571 | 80.7842 | -0.3002 | 226.361 | 115.9748 | 239.825 | 40.3921
0.073602 | 0.043758 | 80.888 | -0.4061 | 226.5015 | 115.053 | 239.9828 | 40.444
0.074318 | 0.044132 | 82.0886 | -0.3143 | 226.8098 | 115.5873 | 240.4913 | 41.0443
0.075034 | 0.044506 | 82.1141 | -0.311 | 226.815 | 114.4615 | 240.5007 | 41.0571
0.075965 | 0.04488 | 82.8966 | -0.3272 | 227.092 | 114.0695 | 240.9081 | 41.4483
0.076538 | 0.045254 | 83.5751 | -0.3688 | 227.3597 | 114.1041 | 241.2889 | 41.7876
0.077325 | 0.045628 | 84.1228 | -0.4036 | 227.577 | 113.6267 | 241.5975 | 42.0614
0.077898 | 0.045815 | 84.6444 | -0.4 | 227.7473 | 113.4524 | 241.8547 | 42.3222
0.078614 | 0.046189 | 85.1139 | -0.4261 | 227.9298 | 112.9942 | 242.1155 | 42.5569
0.079401 | 0.046563 | 85.5571 | -0.4703 | 228.1217 | 112.4034 | 242.3812 | 42.7785
0.080117 | 0.046937 | 86.6531 | -0.2421 | 228.2588 | 112.785 | 242.701 | 43.3266
0.080905 | 0.047311 | 87.4619 | -0.3197 | 228.606 | 112.6819 | 243.183 | 43.7309
0.081621 | 0.047498 | 87.7222 | -0.3093 | 228.6824 | 111.9798 | 243.3027 | 43.8611
0.082194 | 0.047685 | 88.4528 | -0.2677 | 228.8842 | 112.0935 | 243.6264 | 44.2264
0.082981 | 0.048059 | 88.9743 | -0.3223 | 229.1126 | 111.6372 | 243.9417 | 44.4871
0.083697 | 0.048246 | 89.809 | -0.2178 | 229.2864 | 111.6816 | 244.2545 | 44.9045
0.084485 | 0.04862 | 90.5916 | -0.2096 | 229.539 | 111.5614 | 244.6376 | 45.2958
0.085201 | 0.048994 | 91.0088 | -0.2775 | 229.7459 | 111.0927 | 244.914 | 45.5044
0.085988 | 0.049368 | 92.0525 | -0.2756 | 230.0919 | 111.298 | 245.4339 | 46.0262
0.086561 | 0.049555 | 92.1825 | -0.2349 | 230.0945 | 110.6848 | 245.4582 | 46.0912
0.087277 | 0.050116 | 93.2525 | -0.3715 | 230.5877 | 111.0173 | 246.1298 | 46.6262
0.088065 | 0.05049 | 93.4868 | -0.4605 | 229.7547 | 110.2577 | 245.3359 | 46.7434
0.088781 | 0.050864 | 94.5044 | -0.3736 | 231.007 | 110.5263 | 246.7577 | 47.2522
0.089568 | 0.051238 | 94.1904 | -0.3331 | 230.8618 | 109.1454 | 246.5602 | 47.0952
0.090284 | 0.051612 | 95.5736 | -0.3668 | 231.3565 | 109.841 | 247.2854 | 47.7868
0.091 | 0.051986 | 95.9907 | -0.3986 | 231.5273 | 109.4176 | 247.5258 | 47.9953
0.091645 | 0.05236 | 96.3296 | -0.3936 | 231.6352 | 109.0007 | 247.6902 | 48.1648
0.092361 | 0.052547 | 97.0598 | -0.3741 | 231.8591 | 108.9441 | 248.0358 | 48.5299
0.093148 | 0.052921 | 97.3724 | -0.3406 | 231.9298 | 108.3337 | 248.1585 | 48.6862
0.093864 | 0.053295 | 98.5206 | -0.3919 | 232.3638 | 108.7473 | 248.7839 | 49.2603
0.09458 | 0.053669 | 99.1204 | -0.413 | 231.5848 | 108.5504 | 248.1049 | 49.5602
0.095224 | 0.05423 | 99.6422 | -0.4674 | 232.8131 | 108.3561 | 249.4201 | 49.8211
0.09594 | 0.054417 | 100.007 | -0.4359 | 232.9031 | 107.91 | 249.5709 | 50.0035
0.096728 | 0.054604 | 101.0504 | -0.3336 | 233.1486 | 108.1182 | 249.9903 | 50.5252
0.097444 | 0.055165 | 101.7287 | -0.5607 | 233.6017 | 108.016 | 250.5565 | 50.8644
0.09816 | 0.055352 | 102.2762 | -0.4309 | 233.6544 | 107.7766 | 250.7004 | 51.1381
0.098948 | 0.055726 | 102.7193 | -0.3071 | 233.6783 | 107.3502 | 250.7981 | 51.3596
0.099663 | 0.0561 | 103.6063 | -0.3214 | 233.9882 | 107.4737 | 251.2559 | 51.8031
0.10031 | 0.056474 | 103.7885 | -0.4297 | 234.1572 | 106.945 | 251.4553 | 51.8943
0.10102 | 0.056848 | 104.7538 | -0.4177 | 234.4669 | 107.1503 | 251.9259 | 52.3769
0.10174 | 0.057035 | 105.1446 | -0.4282 | 234.6077 | 106.766 | 252.1318 | 52.5723
0.10253 | 0.057409 | 105.7443 | -0.3353 | 234.7146 | 106.5218 | 252.3387 | 52.8722
0.10324 | 0.057596 | 106.7617 | -0.1759 | 234.8943 | 106.7778 | 252.6879 | 53.3808
0.10403 | 0.05797 | 106.9437 | -0.2587 | 235.0378 | 106.1205 | 252.8617 | 53.4718
0.10475 | 0.058344 | 107.5957 | -0.1025 | 235.0989 | 106.0137 | 253.0315 | 53.7979
0.10532 | 0.058718 | 107.7258 | -0.1961 | 235.2358 | 105.5437 | 253.1901 | 53.8629
0.10611 | 0.059092 | 108.7432 | -0.121 | 235.4998 | 105.7257 | 253.6236 | 54.3716
0.10682 | 0.059279 | 109.1862 | -0.0613 | 235.5877 | 105.4209 | 253.7854 | 54.5931
0.10761 | 0.059653 | 110.2558 | -0.0794 | 235.9623 | 105.6514 | 254.3383 | 55.1279
0.10833 | 0.060027 | 110.5423 | -0.0878 | 236.0662 | 105.2019 | 254.4899 | 55.2711
0.10904 | 0.060401 | 111.3248 | 0.0593 | 236.1799 | 105.2297 | 254.734 | 55.6624
0.10969 | 0.060775 | 111.8463 | 0.008 | 236.405 | 105.0819 | 255.046 | 55.9232
0.1104 | 0.061149 | 112.6027 | -0.1574 | 236.8225 | 105.0857 | 255.5896 | 56.3014
0.11119 | 0.061523 | 113.0197 | -0.1468 | 236.9508 | 104.7033 | 255.7874 | 56.5098
0.11191 | 0.061897 | 113.6455 | -0.0863 | 237.0989 | 104.5888 | 256.0398 | 56.8228
0.11262 | 0.061897 | 114.8453 | 0.0696 | 237.3429 | 105.0032 | 256.4838 | 57.4227
0.11341 | 0.062271 | 115.0795 | 0.1127 | 237.3778 | 104.4624 | 256.5577 | 57.5397
0.11398 | 0.062645 | 115.7578 | -0.0387 | 237.7553 | 104.5349 | 257.0482 | 57.8789
0.11477 | 0.063019 | 116.018 | -0.1603 | 237.9636 | 104.0276 | 257.2999 | 58.009
0.11549 | 0.063393 | 116.9049 | -0.1694 | 238.2683 | 104.1548 | 257.7524 | 58.4525
0.1162 | 0.06358 | 117.5306 | -0.1261 | 238.4335 | 104.048 | 258.0219 | 58.7653
0.11699 | 0.064141 | 117.9738 | -0.3011 | 238.7562 | 103.7156 | 258.4185 | 58.9869
0.11771 | 0.064328 | 118.7821 | -0.192 | 238.9165 | 103.7733 | 258.7135 | 59.3911
0.11849 | 0.064702 | 119.199 | -0.1653 | 239.0287 | 103.4242 | 258.8952 | 59.5995
0.11907 | 0.065076 | 119.4857 | -0.3307 | 239.2896 | 103.159 | 259.2039 | 59.7428
0.11978 | 0.06545 | 119.9027 | -0.1728 | 239.2707 | 102.8817 | 259.2545 | 59.9513
0.12057 | 0.065824 | 120.685 | -0.1704 | 239.529 | 102.8578 | 259.6432 | 60.3425
0.12129 | 0.066198 | 121.1281 | -0.2925 | 239.7988 | 102.6081 | 259.9868 | 60.564
0.12207 | 0.066572 | 122.067 | -0.4058 | 240.225 | 102.7188 | 260.5695 | 61.0335
0.12279 | 0.066759 | 122.7709 | -0.2927 | 240.3465 | 102.6922 | 260.8084 | 61.3855
0.12336 | 0.066946 | 123.1357 | -0.2703 | 240.4457 | 102.5054 | 260.9683 | 61.5678
0.12415 | 0.06732 | 123.6831 | -0.3888 | 240.7466 | 102.2894 | 261.3605 | 61.8415
0.12487 | 0.067507 | 124.5175 | -0.2294 | 240.8653 | 102.3737 | 261.6182 | 62.2587
0.12565 | 0.067881 | 124.7255 | -0.304 | 241.0092 | 101.8827 | 261.7968 | 62.3627
0.12637 | 0.068068 | 125.6643 | -0.2636 | 241.2817 | 102.0535 | 262.2258 | 62.8321
0.12716 | 0.068068 | 126.4461 | 0.0004 | 241.2784 | 102.0358 | 262.3527 | 63.2231
0.12773 | 0.068442 | 126.6544 | -0.009 | 241.3572 | 101.7323 | 262.4662 | 63.3272
0.12845 | 0.068816 | 127.2802 | -0.1044 | 241.6611 | 101.65 | 262.8745 | 63.6401
0.12923 | 0.06919 | 128.0103 | -0.1862 | 241.9862 | 101.5938 | 263.3213 | 64.0051
0.12995 | 0.069564 | 128.4011 | -0.2861 | 242.2164 | 101.327 | 263.6165 | 64.2005
0.13074 | 0.069938 | 128.9484 | -0.3449 | 242.4576 | 101.1295 | 263.949 | 64.4742
0.13145 | 0.070125 | 130.0177 | -0.2369 | 242.706 | 101.3999 | 264.3756 | 65.0088
0.13203 | 0.070499 | 129.5995 | -0.4198 | 242.7494 | 100.6209 | 264.3494 | 64.7998
0.13281 | 0.070873 | 130.6689 | -0.3994 | 243.0855 | 100.8355 | 264.8636 | 65.3344
0.13353 | 0.071247 | 130.9292 | -0.4385 | 242.2113 | 100.4797 | 264.0328 | 65.4646
0.13432 | 0.071434 | 131.5807 | -0.3223 | 243.3122 | 100.3725 | 265.2423 | 65.7903
0.13503 | 0.071621 | 132.2323 | -0.3663 | 243.5734 | 100.3214 | 265.6121 | 66.1161
0.13575 | 0.071995 | 132.9885 | -0.3654 | 243.8245 | 100.3502 | 265.9893 | 66.4942
0.13654 | 0.072369 | 133.3009 | -0.3989 | 243.9621 | 99.9901 | 266.1789 | 66.6504
0.13711 | 0.072556 | 133.5873 | -0.4019 | 244.0606 | 99.7754 | 266.3251 | 66.7936
0.1379 | 0.07293 | 134.1867 | -0.3599 | 244.2183 | 99.6364 | 266.5828 | 67.0934
0.13847 | 0.073117 | 134.8124 | -0.3546 | 244.4216 | 99.6773 | 266.8903 | 67.4062
0.13933 | 0.073304 | 135.8292 | -0.2318 | 244.6377 | 99.7956 | 267.2759 | 67.9146
0.14012 | 0.073679 | 136.2198 | -0.3327 | 244.8688 | 99.5056 | 267.5721 | 68.1099
0.14076 | 0.074053 | 136.8717 | -0.4013 | 245.1546 | 99.5134 | 267.9666 | 68.4359
0.14148 | 0.07424 | 137.3928 | -0.2308 | 245.1578 | 99.3744 | 268.0566 | 68.6964
0.14219 | 0.074427 | 137.966 | -0.3663 | 245.4843 | 99.2745 | 268.4787 | 68.983
0.14291 | 0.074801 | 138.6961 | -0.3863 | 245.7477 | 99.2883 | 268.8637 | 69.348
0.1437 | 0.074988 | 139.217 | -0.3195 | 245.8545 | 99.1017 | 269.0573 | 69.6085
0.14441 | 0.075362 | 140.0253 | -0.3904 | 246.1948 | 99.172 | 269.5323 | 70.0127
0.1452 | 0.075736 | 140.8075 | -0.4721 | 246.5371 | 99.1727 | 270.0051 | 70.4037
0.14577 | 0.07611 | 140.6243 | -0.4691 | 246.473 | 98.6436 | 269.9104 | 70.3121
0.14649 | 0.076297 | 141.6151 | -0.4282 | 246.7624 | 98.843 | 270.3649 | 70.8075
0.1472 | 0.076671 | 142.2146 | -0.5999 | 247.1339 | 98.7676 | 270.8363 | 71.1073
0.14799 | 0.077045 | 142.4225 | -0.5404 | 247.1436 | 98.3723 | 270.8807 | 71.2113
0.14878 | 0.077232 | 143.0739 | -0.4203 | 247.2406 | 98.2872 | 271.0863 | 71.5369
0.1495 | 0.077606 | 143.4646 | -0.5325 | 247.483 | 98.0724 | 271.3938 | 71.7323
0.15021 | 0.077793 | 144.4554 | -0.4403 | 247.7211 | 98.2695 | 271.797 | 72.2277
0.15086 | 0.078167 | 144.3503 | -0.5281 | 247.7738 | 97.7675 | 271.8322 | 72.1752
0.15157 | 0.078541 | 145.0803 | -0.6328 | 248.1218 | 97.7878 | 272.3019 | 72.5402
0.15236 | 0.078915 | 145.6536 | -0.5448 | 248.2249 | 97.6553 | 272.5005 | 72.8268
0.15308 | 0.079289 | 146.5663 | -0.6471 | 248.6314 | 97.7983 | 273.0591 | 73.2832
0.15379 | 0.079476 | 147.3744 | -0.5784 | 248.832 | 97.8702 | 273.3944 | 73.6872
0.15458 | 0.07985 | 147.7127 | -0.616 | 248.9823 | 97.5835 | 273.6011 | 73.8564
0.15515 | 0.080037 | 147.9468 | -0.6268 | 249.0712 | 97.3688 | 273.729 | 73.9734
0.15594 | 0.080224 | 149.0157 | -0.4398 | 249.2404 | 97.5674 | 274.0764 | 74.5079
0.15665 | 0.080411 | 149.5627 | -0.3233 | 249.3063 | 97.4682 | 274.2334 | 74.7814
0.15737 | 0.080785 | 150.2405 | -0.3127 | 249.5215 | 97.4552 | 274.5616 | 75.1203
0.15809 | 0.080785 | 150.97 | -0.1456 | 249.5976 | 97.4757 | 274.7592 | 75.485
0.15887 | 0.081346 | 151.2825 | -0.2371 | 249.7932 | 97.1822 | 275.0069 | 75.6412
0.15952 | 0.081533 | 151.5425 | -0.3242 | 249.967 | 96.947 | 275.224 | 75.7713
0.16023 | 0.081907 | 152.0898 | -0.2725 | 250.0976 | 96.8532 | 275.4459 | 76.0449
0.16095 | 0.081907 | 153.1063 | -0.0772 | 250.2412 | 97.0587 | 275.7589 | 76.5531
0.16174 | 0.082468 | 153.5754 | -0.1461 | 250.4664 | 96.8718 | 276.0623 | 76.7877
0.16245 | 0.082655 | 154.0441 | 0.0297 | 250.4468 | 96.73 | 276.1208 | 77.022
0.16324 | 0.083029 | 154.3302 | -0.137 | 250.7088 | 96.4317 | 276.4305 | 77.1651
0.16396 | 0.083216 | 154.6945 | -0.1453 | 250.8385 | 96.2281 | 276.6209 | 77.3472
0.16453 | 0.08359 | 155.2942 | -0.2609 | 251.154 | 96.2582 | 277.0363 | 77.6471
0.16532 | 0.083964 | 156.0761 | -0.1661 | 251.3198 | 96.273 | 277.3325 | 78.0381
0.16603 | 0.084151 | 156.8058 | -0.2089 | 251.6058 | 96.2979 | 277.7401 | 78.4029
0.16682 | 0.084525 | 157.4312 | -0.2742 | 251.8795 | 96.2163 | 278.118 | 78.7156
0.16754 | 0.084899 | 157.6913 | -0.2941 | 251.9861 | 95.9545 | 278.268 | 78.8457
0.16833 | 0.085086 | 158.5252 | -0.2633 | 252.2332 | 96.002 | 278.6541 | 79.2626
0.1689 | 0.085273 | 158.707 | -0.2022 | 252.2327 | 95.7791 | 278.6839 | 79.3535
0.16961 | 0.085647 | 159.5152 | -0.3221 | 252.622 | 95.8529 | 279.2078 | 79.7576
0.1704 | 0.085834 | 160.1403 | -0.229 | 252.7372 | 95.775 | 279.4273 | 80.0701
0.17112 | 0.086208 | 161.0006 | -0.2992 | 253.0942 | 95.8793 | 279.9276 | 80.5003
0.17191 | 0.086395 | 161.3908 | -0.1651 | 253.0901 | 95.6622 | 279.9886 | 80.6954
0.17262 | 0.086769 | 162.3556 | -0.2843 | 253.5308 | 95.828 | 280.5901 | 81.1778
0.17319 | 0.086956 | 162.7983 | -0.2787 | 253.6728 | 95.7654 | 280.8059 | 81.3992
0.17398 | 0.08733 | 162.9018 | -0.3418 | 253.7703 | 95.3829 | 280.9206 | 81.4509
0.1747 | 0.087517 | 163.9967 | -0.3322 | 254.1257 | 95.624 | 281.4585 | 81.9983
0.17549 | 0.087891 | 164.1522 | -0.2746 | 254.1199 | 95.276 | 281.4786 | 82.0761
0.1762 | 0.088078 | 164.9862 | -0.1629 | 254.2862 | 95.364 | 281.7839 | 82.4931
0.17692 | 0.088265 | 165.5591 | -0.0806 | 254.3948 | 95.3006 | 281.988 | 82.7796
0.17756 | 0.088826 | 165.2195 | -0.435 | 254.636 | 94.7517 | 282.1725 | 82.6097
0.17828 | 0.089013 | 166.2883 | -0.3604 | 254.9176 | 94.9755 | 282.6323 | 83.1441
0.17906 | 0.0892 | 166.9654 | -0.1685 | 254.9514 | 94.9351 | 282.779 | 83.4827
0.17978 | 0.089761 | 167.5129 | -0.4297 | 255.395 | 94.8599 | 283.3138 | 83.7564
0.1805 | 0.089948 | 168.2424 | -0.2019 | 255.4104 | 94.8884 | 283.4508 | 84.1212
0.18128 | 0.090135 | 168.5281 | -0.2318 | 255.5355 | 94.6283 | 283.6235 | 84.2641
0.182 | 0.090322 | 169.3098 | -0.1499 | 255.7141 | 94.6868 | 283.9324 | 84.6549
0.18264 | 0.090696 | 169.544 | -0.336 | 255.9782 | 94.4766 | 284.2356 | 84.772
0.18336 | 0.09107 | 169.778 | -0.5339 | 256.2541 | 94.2302 | 284.5504 | 84.889
0.18408 | 0.091257 | 170.8989 | -0.3731 | 256.4669 | 94.4777 | 284.9501 | 85.4494
0.18486 | 0.091444 | 171.6804 | -0.2614 | 256.6157 | 94.4984 | 285.2291 | 85.8402
0.18558 | 0.091818 | 172.1753 | -0.2547 | 256.7739 | 94.3984 | 285.4698 | 86.0876
0.18637 | 0.092005 | 173.2177 | -0.2498 | 257.1165 | 94.5622 | 285.9861 | 86.6089
0.18694 | 0.092379 | 172.9301 | -0.385 | 257.1558 | 94.1094 | 285.9775 | 86.4651
0.18766 | 0.092753 | 173.686 | -0.3081 | 257.3308 | 94.154 | 286.2784 | 86.843
0.18844 | 0.09294 | 174.1804 | -0.1903 | 257.3778 | 94.0202 | 286.4078 | 87.0902
0.1893 | 0.093314 | 174.7011 | -0.2528 | 257.6138 | 93.8655 | 286.7307 | 87.3506
0.18995 | 0.093501 | 175.6916 | -0.1521 | 257.8433 | 94.0726 | 287.1252 | 87.8458
0.19066 | 0.093688 | 176.4732 | -0.0409 | 257.9926 | 94.1305 | 287.4048 | 88.2366
0.19138 | 0.094062 | 175.8983 | -0.2024 | 257.9624 | 93.4647 | 287.2788 | 87.9492
0.19202 | 0.094436 | 176.6543 | -0.3685 | 258.3804 | 93.5464 | 287.8228 | 88.3271
0.19274 | 0.094623 | 177.3576 | -0.4543 | 258.7007 | 93.5641 | 288.2602 | 88.6788
0.19353 | 0.09481 | 177.7215 | -0.2742 | 258.6418 | 93.3676 | 288.2621 | 88.8608
0.19424 | 0.095184 | 178.5817 | -0.3731 | 259.0274 | 93.4682 | 288.791 | 89.2909
0.19496 | 0.095371 | 179.3894 | -0.3204 | 259.2439 | 93.5406 | 289.1422 | 89.6947
0.19575 | 0.095558 | 179.675 | -0.1903 | 259.209 | 93.3057 | 289.1549 | 89.8375
0.19632 | 0.095745 | 180.3264 | -0.2898 | 259.5256 | 93.3664 | 289.58 | 90.1632
0.19704 | 0.095932 | 181.108 | -0.1926 | 259.6889 | 93.4249 | 289.8736 | 90.554
0.19782 | 0.096306 | 181.2113 | -0.2267 | 259.7574 | 93.099 | 289.9593 | 90.6056
0.19854 | 0.096493 | 182.1233 | -0.2388 | 260.0735 | 93.225 | 290.4274 | 91.0616
0.19933 | 0.096867 | 182.4353 | -0.2108 | 260.1495 | 93.0091 | 290.5554 | 91.2177
0.20004 | 0.097241 | 183.2955 | -0.2361 | 260.4615 | 93.108 | 291.0107 | 91.6477
0.20069 | 0.097428 | 183.6075 | -0.2691 | 260.5984 | 92.9618 | 291.1997 | 91.8037
0.2014 | 0.097615 | 184.1803 | -0.1853 | 260.7055 | 92.9148 | 291.4023 | 92.0901
0.20212 | 0.097989 | 185.1708 | -0.3276 | 261.178 | 93.0789 | 292.0398 | 92.5854
0.20291 | 0.098176 | 185.3782 | -0.2421 | 261.1616 | 92.8148 | 292.0579 | 92.6891
0.20362 | 0.098363 | 186.4727 | -0.2544 | 261.5387 | 93.03 | 292.6175 | 93.2364
0.20441 | 0.09855 | 186.8105 | -0.2063 | 261.6032 | 92.8332 | 292.7383 | 93.4053
0.20498 | 0.098924 | 186.9925 | -0.3074 | 261.7649 | 92.6594 | 292.9304 | 93.4963
0.2057 | 0.099111 | 187.2 | -0.3206 | 261.8473 | 92.4336 | 293.0473 | 93.6
0.20642 | 0.099298 | 187.6162 | -0.331 | 261.9964 | 92.3124 | 293.2658 | 93.8081
0.2072 | 0.099485 | 188.4497 | -0.4116 | 262.3548 | 92.3647 | 293.7631 | 94.2249
0.20799 | 0.099672 | 188.8918 | -0.3295 | 262.42 | 92.225 | 293.902 | 94.4459
0.20871 | 0.10005 | 189.4649 | -0.3368 | 262.6183 | 92.1824 | 294.1958 | 94.7324
0.20949 | 0.10042 | 190.3509 | -0.3452 | 262.922 | 92.2602 | 294.6471 | 95.1754
0.21007 | 0.10042 | 190.6105 | -0.2782 | 262.9415 | 92.1298 | 294.71 | 95.3052
0.21078 | 0.10079 | 190.9487 | -0.2132 | 262.9892 | 91.9746 | 294.814 | 95.4744
0.21157 | 0.10098 | 192.1474 | -0.2742 | 263.4498 | 92.2028 | 295.4744 | 96.0737
0.21229 | 0.10135 | 192.2247 | -0.2465 | 263.4478 | 91.9233 | 295.4853 | 96.1124
0.21307 | 0.10173 | 193.1629 | -0.3396 | 263.8536 | 92.0256 | 296.0474 | 96.5814
0.21379 | 0.10192 | 193.8399 | -0.229 | 263.9687 | 92.0343 | 296.2753 | 96.9199
0.21436 | 0.1021 | 193.8911 | -0.2115 | 263.9682 | 91.8083 | 296.2834 | 96.9456
0.21515 | 0.10248 | 194.6988 | -0.3026 | 264.3285 | 91.8483 | 296.7783 | 97.3494
0.21587 | 0.10266 | 195.1671 | -0.311 | 264.493 | 91.759 | 297.0208 | 97.5835
0.21665 | 0.10285 | 195.7657 | -0.1812 | 264.5627 | 91.7007 | 297.1903 | 97.8828
0.21737 | 0.10304 | 196.6514 | -0.1379 | 264.8146 | 91.808 | 297.5898 | 98.3257
0.21809 | 0.10322 | 197.3806 | -0.2463 | 265.166 | 91.8416 | 298.0628 | 98.6903
0.21873 | 0.10341 | 197.4316 | -0.1892 | 265.1259 | 91.59 | 298.0312 | 98.7158
0.21945 | 0.1036 | 198.0303 | -0.1323 | 265.2686 | 91.5635 | 298.2736 | 99.0152
0.22023 | 0.10379 | 198.4723 | -0.1333 | 265.4169 | 91.4346 | 298.4956 | 99.2362
0.22095 | 0.10416 | 198.9671 | -0.3495 | 265.798 | 91.3609 | 298.9591 | 99.4835
0.22167 | 0.10453 | 199.4879 | -0.3649 | 265.9869 | 91.2997 | 299.2349 | 99.7439
0.22245 | 0.10472 | 200.2951 | -0.3057 | 266.1968 | 91.3401 | 299.5793 | 100.1475
0.22303 | 0.10509 | 200.0858 | -0.4094 | 266.2307 | 91.0059 | 299.5783 | 100.0429
0.22381 | 0.10528 | 200.5278 | -0.5669 | 266.5355 | 90.8811 | 299.9568 | 100.2639
0.22453 | 0.10547 | 201.7265 | -0.3818 | 266.7499 | 91.1293 | 300.371 | 100.8632
0.22525 | 0.10566 | 201.8817 | -0.4023 | 266.8221 | 90.9048 | 300.4691 | 100.9408
0.22603 | 0.10603 | 202.4805 | -0.4918 | 267.1112 | 90.8521 | 300.858 | 101.2403
0.22682 | 0.10622 | 203.3921 | -0.3278 | 267.251 | 90.94 | 301.1497 | 101.696
0.22754 | 0.1064 | 204.382 | -0.4398 | 267.693 | 91.0914 | 301.7567 | 102.191
0.22811 | 0.10678 | 204.1205 | -0.4196 | 267.5856 | 90.7423 | 301.6057 | 102.0603
0.22883 | 0.10678 | 204.8232 | -0.1608 | 267.561 | 90.7658 | 301.6982 | 102.4116
0.22961 | 0.10696 | 205.7086 | -0.1239 | 267.8192 | 90.8413 | 302.104 | 102.8543
0.23033 | 0.10734 | 206.2033 | -0.1632 | 268.0234 | 90.7726 | 302.3906 | 103.1016
0.23112 | 0.10734 | 206.5144 | -0.1208 | 268.0847 | 90.595 | 302.5038 | 103.2572
0.23183 | 0.10753 | 207.7391 | -0.0574 | 268.4295 | 90.8476 | 303.0527 | 103.8695
0.2324 | 0.1079 | 207.895 | -0.241 | 268.665 | 90.6882 | 303.3142 | 103.9475
0.23312 | 0.10827 | 208.3635 | -0.3134 | 268.8936 | 90.6093 | 303.6208 | 104.1818
0.23384 | 0.10846 | 208.91 | -0.3242 | 269.0865 | 90.5649 | 303.9048 | 104.455
0.2347 | 0.10883 | 209.326 | -0.2135 | 269.1144 | 90.4081 | 304.0021 | 104.663
0.23541 | 0.10902 | 210.3941 | -0.3223 | 269.5793 | 90.5898 | 304.6449 | 105.1971
0.23613 | 0.1094 | 210.6018 | -0.4909 | 269.817 | 90.4 | 304.9173 | 105.3009
0.23677 | 0.10958 | 210.4441 | -0.3114 | 269.585 | 90.0823 | 304.659 | 105.222
0.23749 | 0.10977 | 211.1731 | -0.4597 | 269.9762 | 90.1182 | 305.1718 | 105.5866
0.23828 | 0.10977 | 211.8755 | -0.1186 | 269.8693 | 90.1151 | 305.1818 | 105.9377
0.23899 | 0.11014 | 212.7092 | -0.1259 | 270.1544 | 90.1952 | 305.6059 | 106.3546
0.23971 | 0.11033 | 213.2295 | -0.1661 | 270.368 | 90.142 | 305.9063 | 106.6147
0.2405 | 0.1107 | 213.8022 | -0.3927 | 270.7855 | 90.084 | 306.4192 | 106.9011
0.24121 | 0.11089 | 214.4529 | -0.2725 | 270.8822 | 90.0865 | 306.6243 | 107.2264
0.24186 | 0.11089 | 214.7643 | -0.187 | 270.9005 | 89.9734 | 306.6945 | 107.3821
0.24264 | 0.11127 | 215.1283 | -0.3772 | 271.212 | 89.8292 | 307.0667 | 107.5641
0.24343 | 0.11145 | 216.0657 | -0.2864 | 271.4336 | 89.9251 | 307.4446 | 108.0329
0.24408 | 0.11164 | 216.6384 | -0.2652 | 271.6033 | 89.9223 | 307.7097 | 108.3192
0.24479 | 0.11183 | 217.263 | -0.251 | 271.7973 | 89.9143 | 308.0078 | 108.6315
0.24558 | 0.11201 | 217.5222 | -0.2811 | 271.9138 | 89.7286 | 308.1675 | 108.7611
0.24615 | 0.1122 | 217.9907 | -0.3016 | 272.0904 | 89.7099 | 308.4222 | 108.9953
0.24687 | 0.11257 | 218.6156 | -0.2559 | 272.253 | 89.7027 | 308.6889 | 109.3078
0.24766 | 0.11276 | 219.1096 | -0.2108 | 272.3725 | 89.6156 | 308.8908 | 109.5548
0.24837 | 0.11314 | 219.7867 | -0.3844 | 272.7718 | 89.6301 | 309.4029 | 109.8934
0.24909 | 0.11332 | 220.3852 | -0.3236 | 272.9105 | 89.6125 | 309.6413 | 110.1926
0.24987 | 0.11351 | 221.0096 | -0.2722 | 273.0672 | 89.5794 | 309.9021 | 110.5048
0.25045 | 0.11351 | 221.3994 | -0.1973 | 273.1222 | 89.5294 | 310.0221 | 110.6997
0.25124 | 0.11388 | 221.5808 | -0.2756 | 273.2609 | 89.3178 | 310.191 | 110.7904
0.25195 | 0.11407 | 222.0749 | -0.3358 | 273.4858 | 89.2592 | 310.4983 | 111.0374
0.2526 | 0.11407 | 222.8557 | -0.3584 | 273.7687 | 89.3419 | 310.9113 | 111.4279
0.25345 | 0.11444 | 223.5064 | -0.2568 | 273.8839 | 89.295 | 311.135 | 111.7532
0.25424 | 0.11463 | 224.1568 | -0.2684 | 274.1123 | 89.2739 | 311.4718 | 112.0784
0.25496 | 0.11482 | 224.3379 | -0.2876 | 274.1918 | 89.0915 | 311.5815 | 112.169
0.25553 | 0.11501 | 224.702 | -0.2679 | 274.2935 | 89.0335 | 311.7438 | 112.351
0.25632 | 0.11519 | 225.5089 | -0.2594 | 274.5539 | 89.0753 | 312.1387 | 112.7544
0.25703 | 0.11538 | 226.1073 | -0.2782 | 274.7722 | 89.0598 | 312.4567 | 113.0536
0.25782 | 0.11557 | 226.6534 | -0.2279 | 274.9039 | 88.9986 | 312.6794 | 113.3267
0.25847 | 0.11594 | 227.2784 | -0.246 | 275.1303 | 89.0189 | 313.01 | 113.6392
0.25925 | 0.11613 | 227.7984 | -0.4389 | 275.4965 | 88.948 | 313.4629 | 113.8992
0.2599 | 0.11594 | 228.2658 | -0.1656 | 275.379 | 88.9067 | 313.4233 | 114.1329
0.26061 | 0.1165 | 228.6824 | -0.2395 | 275.5917 | 88.8211 | 313.7055 | 114.3412
0.2614 | 0.11669 | 229.3849 | -0.1694 | 275.7558 | 88.8222 | 313.9866 | 114.6925
0.26212 | 0.11688 | 230.218 | -0.2077 | 276.0718 | 88.8985 | 314.4414 | 115.109
0.26283 | 0.11706 | 230.6078 | -0.2241 | 276.2181 | 88.8033 | 314.6527 | 115.3039
0.26362 | 0.11725 | 231.2059 | -0.0905 | 276.2838 | 88.7643 | 314.8182 | 115.603
0.26412 | 0.11762 | 231.388 | -0.2734 | 276.5274 | 88.6634 | 315.092 | 115.694
0.26498 | 0.11781 | 232.0903 | -0.3127 | 276.8008 | 88.6406 | 315.4825 | 116.0451
0.2657 | 0.118 | 232.4539 | -0.2583 | 276.8675 | 88.5371 | 315.6099 | 116.227
0.26641 | 0.11818 | 233.3913 | -0.1923 | 277.114 | 88.6527 | 316.0125 | 116.6957
0.2672 | 0.11837 | 233.9634 | -0.1098 | 277.2221 | 88.6048 | 316.216 | 116.9817
0.26792 | 0.11875 | 234.4317 | -0.1759 | 277.4443 | 88.5419 | 316.5163 | 117.2159
0.26856 | 0.11893 | 234.5869 | -0.4475 | 277.7676 | 88.385 | 316.8654 | 117.2934
0.26928 | 0.11912 | 235.0287 | -0.3895 | 277.8569 | 88.3131 | 317.0283 | 117.5144
0.26999 | 0.11949 | 235.6536 | -0.4227 | 278.0983 | 88.3103 | 317.3739 | 117.8268
0.27078 | 0.11949 | 236.1209 | -0.3464 | 278.1778 | 88.2248 | 317.5313 | 118.0604
0.2715 | 0.11968 | 236.8235 | -0.2857 | 278.3513 | 88.2513 | 317.8218 | 118.4117
0.27228 | 0.11987 | 237.578 | -0.2701 | 278.5872 | 88.2735 | 318.1835 | 118.789
0.273 | 0.12005 | 237.9155 | -0.1779 | 278.6075 | 88.1641 | 318.26 | 118.9578
0.27357 | 0.12005 | 238.3052 | -0.0452 | 278.6046 | 88.1213 | 318.3222 | 119.1526
0.27436 | 0.12043 | 238.8515 | -0.0291 | 278.7706 | 88.0668 | 318.5792 | 119.4258
0.27508 | 0.1208 | 239.3459 | -0.1764 | 279.0827 | 88.0166 | 318.9736 | 119.673
0.27586 | 0.12099 | 239.5528 | -0.2241 | 279.1993 | 87.8378 | 319.1248 | 119.7764
0.27658 | 0.12118 | 240.7248 | -0.142 | 279.5078 | 88.0369 | 319.6286 | 120.3624
0.2773 | 0.12155 | 241.1148 | -0.2491 | 279.7449 | 87.9491 | 319.9307 | 120.5574
0.27794 | 0.12174 | 241.4004 | -0.2467 | 279.8377 | 87.8465 | 320.0711 | 120.7002
0.27873 | 0.12174 | 242.1023 | -0.2701 | 280.0951 | 87.8502 | 320.4454 | 121.0511
0.27944 | 0.12211 | 242.7792 | -0.2443 | 280.2948 | 87.8676 | 320.758 | 121.3896
0.28016 | 0.12211 | 243.4552 | -0.2973 | 280.5732 | 87.8845 | 321.1491 | 121.7276
0.28088 | 0.12249 | 243.8974 | -0.3977 | 280.8209 | 87.817 | 321.4705 | 121.9487
0.28166 | 0.12249 | 244.5472 | -0.2838 | 280.9236 | 87.802 | 321.6815 | 122.2736
0.28231 | 0.12267 | 244.8848 | -0.2802 | 281.0326 | 87.72 | 321.8467 | 122.4424
0.28302 | 0.12305 | 244.9098 | -0.2675 | 281.0281 | 87.5041 | 321.8464 | 122.4549
0.28374 | 0.12342 | 245.5084 | -0.4145 | 281.3746 | 87.4941 | 322.2927 | 122.7542
0.28446 | 0.12361 | 246.1587 | -0.5393 | 281.7162 | 87.5026 | 322.7427 | 123.0794
0.28524 | 0.12379 | 246.496 | -0.486 | 281.7753 | 87.3776 | 322.858 | 123.248
0.28596 | 0.12398 | 247.1724 | -0.4071 | 281.9218 | 87.3956 | 323.1172 | 123.5862
0.28675 | 0.12417 | 247.9007 | -0.3974 | 282.1549 | 87.4098 | 323.4717 | 123.9504
0.28732 | 0.12436 | 248.3429 | -0.4042 | 282.3091 | 87.3891 | 323.6995 | 124.1714
0.28804 | 0.12454 | 248.8107 | -0.4188 | 282.4796 | 87.3336 | 323.948 | 124.4053
0.28882 | 0.12492 | 249.383 | -0.4937 | 282.7452 | 87.293 | 324.309 | 124.6915
0.28954 | 0.1251 | 250.1897 | -0.5708 | 283.0912 | 87.3567 | 324.7895 | 125.0949
0.29033 | 0.1251 | 250.6308 | -0.3146 | 282.982 | 87.2705 | 324.7538 | 125.3154
0.29104 | 0.12548 | 251.2294 | -0.5053 | 283.3722 | 87.2613 | 325.2438 | 125.6147
0.29162 | 0.12548 | 251.1235 | -0.5358 | 283.3674 | 87.0509 | 325.2213 | 125.5617
0.2924 | 0.12585 | 251.9826 | -0.4218 | 283.5397 | 87.111 | 325.5368 | 125.9913
0.29312 | 0.12604 | 252.4243 | -0.4412 | 283.7063 | 87.0481 | 325.777 | 126.2121
0.29391 | 0.12604 | 253.3085 | -0.4802 | 284.0401 | 87.1166 | 326.2582 | 126.6543
0.29462 | 0.12623 | 253.9849 | -0.4301 | 284.2154 | 87.1347 | 326.5462 | 126.9924
0.29541 | 0.12641 | 254.7392 | -0.4265 | 284.4633 | 87.158 | 326.9198 | 127.3696
0.29598 | 0.1266 | 254.9727 | -0.4716 | 284.5862 | 87.0671 | 327.0816 | 127.4863
0.2967 | 0.1266 | 255.5443 | -0.3527 | 284.6578 | 87.0494 | 327.2485 | 127.7721
0.29749 | 0.12679 | 255.3599 | -0.4374 | 284.681 | 86.7532 | 327.241 | 127.68
0.2982 | 0.12716 | 255.4891 | -0.5375 | 284.8241 | 86.5861 | 327.4057 | 127.7446
0.29899 | 0.12735 | 256.6345 | -0.4674 | 285.1358 | 86.7431 | 327.9083 | 128.3173
0.29971 | 0.12753 | 256.998 | -0.3789 | 285.1684 | 86.656 | 328.0014 | 128.499
0.30042 | 0.12772 | 257.6742 | -0.3659 | 285.3809 | 86.6749 | 328.3266 | 128.8371
0.30107 | 0.12791 | 257.8553 | -0.4328 | 285.5081 | 86.5479 | 328.484 | 128.9277
0.30178 | 0.12828 | 258.4017 | -0.5573 | 285.8147 | 86.5233 | 328.8816 | 129.2009
0.30257 | 0.12847 | 259.156 | -0.5245 | 286.0333 | 86.5477 | 329.226 | 129.578
0.30329 | 0.12866 | 259.7019 | -0.5091 | 286.1998 | 86.5231 | 329.4835 | 129.8509
0.304 | 0.12884 | 260.2478 | -0.4821 | 286.3548 | 86.4986 | 329.7294 | 130.1239
0.30479 | 0.12903 | 260.7674 | -0.4157 | 286.4616 | 86.4449 | 329.9228 | 130.3837
0.30536 | 0.12922 | 260.4533 | -0.5291 | 286.4702 | 86.1765 | 329.8791 | 130.2266
0.30615 | 0.1294 | 261.7811 | -0.4783 | 286.862 | 86.3912 | 330.4922 | 130.8906
0.30687 | 0.12922 | 262.1957 | -0.3052 | 286.8271 | 86.3239 | 330.5264 | 131.0978
0.30758 | 0.12959 | 263.1853 | -0.3445 | 287.1962 | 86.4462 | 331.0605 | 131.5926
0.30837 | 0.12978 | 263.4962 | -0.4058 | 287.3612 | 86.3248 | 331.2772 | 131.7481
0.30909 | 0.12978 | 264.1981 | -0.361 | 287.5503 | 86.3522 | 331.5833 | 132.099
0.30973 | 0.13015 | 264.5621 | -0.4543 | 287.7649 | 86.2893 | 331.8586 | 132.281
0.31045 | 0.13034 | 265.0036 | -0.4564 | 287.9142 | 86.2318 | 332.0815 | 132.5018
0.31116 | 0.13034 | 265.9401 | -0.2655 | 288.0354 | 86.3356 | 332.3588 | 132.97
0.31195 | 0.13053 | 266.1207 | -0.3726 | 288.2027 | 86.1736 | 332.5562 | 133.0603
0.31267 | 0.13071 | 267.0054 | -0.3883 | 288.5133 | 86.2603 | 333.0142 | 133.5027
0.31338 | 0.1309 | 267.0559 | -0.3657 | 288.5075 | 86.0771 | 333.0168 | 133.5279
0.31403 | 0.13109 | 267.0544 | -0.5609 | 288.7022 | 85.8978 | 333.2113 | 133.5272
0.31474 | 0.13109 | 267.9908 | -0.4451 | 288.8985 | 86.0012 | 333.5637 | 133.9954
0.31546 | 0.13146 | 268.2764 | -0.4449 | 288.9935 | 85.8952 | 333.7062 | 134.1382
0.31625 | 0.13165 | 269.0305 | -0.4687 | 289.2686 | 85.9201 | 334.1071 | 134.5153
0.31703 | 0.13184 | 269.3675 | -0.5255 | 289.4378 | 85.8117 | 334.3324 | 134.6838
0.31775 | 0.13202 | 269.9133 | -0.5814 | 289.6756 | 85.7898 | 334.6611 | 134.9567
0.31846 | 0.13221 | 270.7459 | -0.5221 | 289.8938 | 85.8592 | 335.0181 | 135.3729
0.31911 | 0.13221 | 270.796 | -0.532 | 289.9204 | 85.6996 | 335.0531 | 135.398
0.31983 | 0.13258 | 271.7333 | -0.6719 | 290.3727 | 85.8021 | 335.6616 | 135.8667
0.32061 | 0.1324 | 272.1736 | -0.4658 | 290.3134 | 85.7277 | 335.6756 | 136.0868
0.32133 | 0.13277 | 272.9545 | -0.3519 | 290.4597 | 85.7804 | 335.9521 | 136.4772
0.32204 | 0.13277 | 273.604 | -0.3411 | 290.6654 | 85.7915 | 336.2661 | 136.802
0.32283 | 0.13314 | 274.2282 | -0.3827 | 290.915 | 85.7753 | 336.6198 | 137.1141
0.32341 | 0.13333 | 274.3052 | -0.3888 | 290.9468 | 85.6457 | 336.6643 | 137.1526
0.32419 | 0.13371 | 274.799 | -0.5999 | 291.3225 | 85.5893 | 337.1223 | 137.3995
0.32491 | 0.13371 | 275.2921 | -0.5153 | 291.4022 | 85.552 | 337.2842 | 137.6461
0.32562 | 0.13389 | 275.89 | -0.519 | 291.6052 | 85.5475 | 337.5868 | 137.945
0.32641 | 0.13408 | 276.7743 | -0.519 | 291.9 | 85.6128 | 338.029 | 138.3872
0.32713 | 0.13408 | 277.3977 | -0.4167 | 292.0055 | 85.616 | 338.2384 | 138.6989
0.32777 | 0.13445 | 276.8232 | -0.7391 | 292.1363 | 85.2684 | 338.2735 | 138.4116
0.32849 | 0.13445 | 277.3163 | -0.6122 | 292.1738 | 85.2322 | 338.3932 | 138.6582
0.3292 | 0.13464 | 278.253 | -0.5825 | 292.4563 | 85.3325 | 338.8318 | 139.1265
0.32999 | 0.13483 | 278.8767 | -0.5726 | 292.6542 | 85.3177 | 339.1337 | 139.4383
0.33071 | 0.13501 | 279.292 | -0.5703 | 292.7904 | 85.2579 | 339.339 | 139.646
0.3315 | 0.13501 | 279.7848 | -0.4299 | 292.8142 | 85.2034 | 339.445 | 139.8924
0.33221 | 0.13539 | 280.3831 | -0.6392 | 293.2229 | 85.1998 | 339.9535 | 140.1916
0.33278 | 0.13539 | 280.9287 | -0.7008 | 293.4664 | 85.2173 | 340.2879 | 140.4644
0.33357 | 0.13576 | 281.1097 | -0.7956 | 293.6215 | 85.0687 | 340.4731 | 140.5549
0.33429 | 0.13595 | 281.9682 | -0.7833 | 293.8953 | 85.1441 | 340.89 | 140.9841
0.33508 | 0.13595 | 282.6955 | -0.5581 | 293.9126 | 85.1613 | 341.0285 | 141.3478
0.33579 | 0.13614 | 283.189 | -0.6904 | 294.2094 | 85.1263 | 341.4075 | 141.5945
0.33658 | 0.13614 | 283.4472 | -0.6442 | 294.2492 | 85.0024 | 341.4904 | 141.7236
0.33715 | 0.13632 | 283.9672 | -0.584 | 294.3623 | 85.0123 | 341.6902 | 141.9836
0.33787 | 0.13651 | 284.1479 | -0.6784 | 294.5169 | 84.8842 | 341.8749 | 142.074
0.33866 | 0.1367 | 284.954 | -0.6531 | 294.7603 | 84.9253 | 342.2526 | 142.477
0.33937 | 0.13688 | 285.7863 | -0.6507 | 295.0353 | 84.9921 | 342.6664 | 142.8931
0.34016 | 0.13688 | 286.4875 | -0.4851 | 295.1035 | 85.0016 | 342.8514 | 143.2438
0.34087 | 0.13707 | 286.9549 | -0.5074 | 295.2816 | 84.9597 | 343.1074 | 143.4775
0.34145 | 0.13707 | 287.4223 | -0.4766 | 295.4065 | 84.954 | 343.3102 | 143.7111
0.34224 | 0.13726 | 287.6288 | -0.5722 | 295.5709 | 84.8173 | 343.5091 | 143.8144
0.34295 | 0.13745 | 288.0701 | -0.6502 | 295.796 | 84.7684 | 343.8077 | 144.035
0.34374 | 0.13726 | 288.5101 | -0.5457 | 295.8382 | 84.7014 | 343.9233 | 144.2551
0.34445 | 0.13726 | 288.8466 | -0.251 | 295.6557 | 84.6222 | 343.7968 | 144.4233
0.34517 | 0.13763 | 289.6534 | -0.3728 | 296.0464 | 84.681 | 344.3219 | 144.8267
0.34596 | 0.13801 | 289.8343 | -0.5264 | 296.2602 | 84.539 | 344.566 | 144.9172
0.34653 | 0.13819 | 290.0154 | -0.6189 | 296.4131 | 84.4506 | 344.749 | 145.0077
0.34732 | 0.13819 | 290.5602 | -0.5277 | 296.5035 | 84.4156 | 344.9302 | 145.2801
0.34803 | 0.13838 | 291.4967 | -0.3365 | 296.6244 | 84.512 | 345.2072 | 145.7484
0.34868 | 0.13857 | 291.9903 | -0.4997 | 296.9522 | 84.4973 | 345.6172 | 145.9952
0.34954 | 0.13875 | 292.4572 | -0.385 | 296.9931 | 84.4223 | 345.7359 | 146.2286
0.35025 | 0.13894 | 292.9767 | -0.4497 | 297.2309 | 84.3978 | 346.0603 | 146.4883
0.3509 | 0.13932 | 293.2102 | -0.6043 | 297.4633 | 84.3084 | 346.3317 | 146.6051
0.35161 | 0.1395 | 293.9381 | -0.5291 | 297.6307 | 84.3441 | 346.6204 | 146.9691
0.35233 | 0.13932 | 294.4565 | -0.3507 | 297.6251 | 84.3196 | 346.7012 | 147.2283
0.35312 | 0.1395 | 295.0539 | -0.3995 | 297.873 | 84.3005 | 347.0487 | 147.5269
0.35369 | 0.13969 | 295.652 | -0.3965 | 298.0694 | 84.3334 | 347.3447 | 147.826
0.35462 | 0.13969 | 296.3787 | -0.3401 | 298.2552 | 84.3168 | 347.6517 | 148.1893
0.35519 | 0.13988 | 296.6119 | -0.4107 | 298.4035 | 84.2458 | 347.8388 | 148.3059
0.35591 | 0.14006 | 297.1834 | -0.4644 | 298.6477 | 84.2368 | 348.1783 | 148.5917
0.3567 | 0.13988 | 297.9621 | -0.3249 | 298.7678 | 84.2694 | 348.4282 | 148.981
0.35741 | 0.14025 | 298.0911 | -0.3286 | 298.8145 | 84.1353 | 348.4963 | 149.0456
0.3582 | 0.14044 | 298.8969 | -0.3134 | 299.0679 | 84.1757 | 348.884 | 149.4485
0.35892 | 0.14044 | 299.2333 | -0.2648 | 299.1314 | 84.1007 | 349.0036 | 149.6167
0.35949 | 0.14044 | 299.492 | -0.2272 | 299.18 | 84.038 | 349.0954 | 149.746
0.36028 | 0.14062 | 299.4639 | -0.338 | 299.2814 | 83.8445 | 349.1921 | 149.732
0.36099 | 0.14081 | 300.6869 | -0.1903 | 299.5414 | 84.0188 | 349.6559 | 150.3435
0.36178 | 0.141 | 300.763 | -0.385 | 299.7614 | 83.8552 | 349.8886 | 150.3815
0.3625 | 0.141 | 301.4121 | -0.3914 | 299.9842 | 83.8688 | 350.2195 | 150.7061
0.36321 | 0.14119 | 302.2963 | -0.3627 | 300.2502 | 83.9477 | 350.6329 | 151.1482
0.364 | 0.14137 | 302.5548 | -0.4995 | 300.4731 | 83.836 | 350.899 | 151.2774
0.36457 | 0.14156 | 302.9443 | -0.499 | 300.6025 | 83.8108 | 351.0932 | 151.4722
0.36536 | 0.14156 | 303.3847 | -0.4526 | 300.7029 | 83.7501 | 351.267 | 151.6924
0.36608 | 0.14175 | 303.8519 | -0.4716 | 300.8776 | 83.7135 | 351.5196 | 151.926
0.36679 | 0.14193 | 304.5537 | -0.4622 | 301.1021 | 83.7417 | 351.861 | 152.2768
0.36758 | 0.14212 | 304.8903 | -0.4648 | 301.2169 | 83.653 | 352.0319 | 152.4452
0.3683 | 0.14231 | 305.7484 | -0.4556 | 301.4937 | 83.7241 | 352.4517 | 152.8742
0.36894 | 0.14212 | 305.8238 | -0.3089 | 301.3721 | 83.597 | 352.3428 | 152.9119
0.36966 | 0.14231 | 306.3692 | -0.2378 | 301.4828 | 83.5824 | 352.5443 | 153.1846
0.37037 | 0.14268 | 306.7587 | -0.4017 | 301.7765 | 83.5255 | 352.903 | 153.3794
0.37116 | 0.14268 | 307.7202 | -0.3786 | 302.0739 | 83.6081 | 353.3606 | 153.8601
0.37188 | 0.14268 | 308.4214 | -0.3293 | 302.2583 | 83.636 | 353.6619 | 154.2107
0.37266 | 0.14287 | 309.0186 | -0.3572 | 302.4853 | 83.6193 | 353.9884 | 154.5093
0.37324 | 0.14287 | 309.0166 | -0.428 | 302.5554 | 83.4891 | 354.0582 | 154.5083
0.37395 | 0.14306 | 309.5619 | -0.4436 | 302.7528 | 83.475 | 354.3464 | 154.781
0.37474 | 0.14324 | 309.6901 | -0.3994 | 302.7513 | 83.3323 | 354.3663 | 154.845
0.37546 | 0.14343 | 310.7305 | -0.3557 | 303.0543 | 83.4517 | 354.8428 | 155.3652
0.37624 | 0.14362 | 310.6501 | -0.3839 | 303.0557 | 83.2536 | 354.8308 | 155.3251
0.37696 | 0.14362 | 311.1949 | -0.4605 | 303.3139 | 83.2399 | 355.1797 | 155.5974
0.37775 | 0.1438 | 311.9223 | -0.4186 | 303.5145 | 83.2591 | 355.5015 | 155.9612
0.37832 | 0.14399 | 311.8427 | -0.4427 | 303.512 | 83.1105 | 355.4858 | 155.9214
0.37904 | 0.14399 | 312.622 | -0.4128 | 303.7419 | 83.1596 | 355.8455 | 156.311
0.37982 | 0.14418 | 313.0628 | -0.3827 | 303.8587 | 83.1027 | 356.0358 | 156.5314
0.38054 | 0.14436 | 313.7904 | -0.3965 | 304.115 | 83.1379 | 356.4134 | 156.8952
0.38133 | 0.14474 | 314.4402 | -0.6141 | 304.5492 | 83.1366 | 356.9559 | 157.2201
0.3819 | 0.14474 | 314.5685 | -0.59 | 304.5679 | 83.0445 | 356.9959 | 157.2843
0.38262 | 0.14474 | 314.9569 | -0.4251 | 304.5324 | 82.9901 | 357.0252 | 157.4784
0.3834 | 0.14493 | 315.554 | -0.5089 | 304.8152 | 82.9752 | 357.4075 | 157.777
0.38412 | 0.14511 | 316.4119 | -0.5581 | 305.1504 | 83.0446 | 357.8857 | 158.206
0.38476 | 0.1453 | 316.9313 | -0.6232 | 305.3886 | 83.0405 | 358.2105 | 158.4657
0.38562 | 0.1453 | 317.5797 | -0.566 | 305.5475 | 83.0234 | 358.4775 | 158.7899
0.38634 | 0.1453 | 318.3328 | -0.5168 | 305.7493 | 83.0649 | 358.8048 | 159.1664
0.38698 | 0.14511 | 318.3299 | -0.3197 | 305.5513 | 82.9245 | 358.6063 | 159.165
0.3877 | 0.1453 | 319.0315 | -0.1511 | 305.6165 | 82.9526 | 358.7885 | 159.5157
0.38849 | 0.14586 | 318.6917 | -0.4901 | 305.8422 | 82.6944 | 358.9575 | 159.3459
0.3892 | 0.14586 | 319.9138 | -0.4639 | 306.2234 | 82.8579 | 359.5423 | 159.9569
0.38992 | 0.14605 | 320.4069 | -0.4523 | 306.3761 | 82.8319 | 359.7773 | 160.2034
0.39071 | 0.14623 | 321.0821 | -0.4836 | 306.6325 | 82.8378 | 360.1461 | 160.541
0.39142 | 0.14623 | 321.0014 | -0.5467 | 306.6687 | 82.664 | 360.1689 | 160.5007
0.39207 | 0.14642 | 321.1299 | -0.5057 | 306.6705 | 82.5599 | 360.1921 | 160.565
0.39278 | 0.14642 | 321.8569 | -0.4721 | 306.8792 | 82.5949 | 360.522 | 160.9284
0.3935 | 0.14661 | 322.1676 | -0.5252 | 307.0359 | 82.5228 | 360.7305 | 161.0838
0.39429 | 0.1468 | 323.0772 | -0.5929 | 307.4068 | 82.5894 | 361.253 | 161.5386
0.395 | 0.1468 | 324.0126 | -0.4581 | 307.5837 | 82.6773 | 361.5858 | 162.0063
0.39579 | 0.14717 | 324.037 | -0.6353 | 307.769 | 82.5174 | 361.7752 | 162.0185
0.39636 | 0.14717 | 324.0349 | -0.6842 | 307.8173 | 82.3965 | 361.8231 | 162.0175
0.39708 | 0.14717 | 324.6055 | -0.67 | 307.9933 | 82.3916 | 362.0942 | 162.3028
0.39787 | 0.14736 | 325.2546 | -0.623 | 308.1626 | 82.3916 | 362.3717 | 162.6273
0.39858 | 0.14736 | 325.5907 | -0.5036 | 308.1552 | 82.3273 | 362.4204 | 162.7954
0.39937 | 0.14754 | 326.7348 | -0.6813 | 308.7143 | 82.4527 | 363.1701 | 163.3674
0.40009 | 0.14754 | 327.3314 | -0.5982 | 308.83 | 82.4542 | 363.3853 | 163.6657
0.40066 | 0.14754 | 327.5378 | -0.5014 | 308.802 | 82.3872 | 363.3917 | 163.7689
0.40145 | 0.14773 | 328.0566 | -0.4967 | 308.9702 | 82.3545 | 363.6463 | 164.0283
0.40216 | 0.14773 | 328.549 | -0.4489 | 309.0866 | 82.3301 | 363.8447 | 164.2745
0.40295 | 0.14792 | 328.8854 | -0.5698 | 309.3196 | 82.2519 | 364.1338 | 164.4427
0.40374 | 0.14811 | 329.7689 | -0.6353 | 309.6796 | 82.3109 | 364.641 | 164.8844
0.40438 | 0.14829 | 330.3402 | -0.5036 | 309.7383 | 82.3211 | 364.795 | 165.1701
0.40503 | 0.14811 | 330.2852 | -0.4988 | 309.7152 | 82.1752 | 364.7627 | 165.1426
0.40574 | 0.14811 | 331.1162 | -0.4432 | 309.9366 | 82.2356 | 365.1226 | 165.5581
0.40653 | 0.14848 | 330.5675 | -0.6049 | 309.9153 | 81.9385 | 365.0099 | 165.2837
0.40725 | 0.14885 | 331.0871 | -0.7072 | 310.1908 | 81.9219 | 365.372 | 165.5435
0.40789 | 0.14885 | 332.2309 | -0.6745 | 310.5394 | 82.0743 | 365.9112 | 166.1155
0.40875 | 0.14904 | 332.9839 | -0.5746 | 310.6904 | 82.0861 | 366.1877 | 166.4919
0.40947 | 0.14923 | 333.2163 | -0.6709 | 310.8642 | 81.9985 | 366.4002 | 166.6081
0.41011 | 0.14923 | 333.0576 | -0.6054 | 310.7458 | 81.8294 | 366.2554 | 166.5288
0.41083 | 0.14941 | 333.811 | -0.5638 | 310.9553 | 81.8706 | 366.5905 | 166.9055
0.41154 | 0.1496 | 334.3821 | -0.6694 | 311.2512 | 81.8669 | 366.9816 | 167.1911
0.41233 | 0.1496 | 335.1868 | -0.6516 | 311.5017 | 81.906 | 367.3661 | 167.5934
0.41305 | 0.1496 | 335.8874 | -0.6654 | 311.749 | 81.9339 | 367.7303 | 167.9437
0.41383 | 0.14979 | 336.1196 | -0.6351 | 311.7961 | 81.8332 | 367.816 | 168.0598
0.41441 | 0.14979 | 336.2477 | -0.6512 | 311.8549 | 81.7502 | 367.8962 | 168.1239
0.41512 | 0.1496 | 336.7654 | -0.5602 | 311.9365 | 81.7338 | 368.0641 | 168.3827
0.41591 | 0.14979 | 337.4664 | -0.4013 | 312.0112 | 81.7477 | 368.2556 | 168.7332
0.41662 | 0.14998 | 338.1417 | -0.492 | 312.327 | 81.7695 | 368.6839 | 169.0708
0.41741 | 0.14979 | 338.7893 | -0.3599 | 312.4108 | 81.7704 | 368.8757 | 169.3947
0.41813 | 0.14998 | 338.9435 | -0.3197 | 312.422 | 81.6663 | 368.9126 | 169.4718
0.4187 | 0.14998 | 339.2019 | -0.3704 | 312.5588 | 81.6158 | 369.0924 | 169.6009
0.41949 | 0.14998 | 339.7199 | -0.2164 | 312.5775 | 81.5858 | 369.1975 | 169.86
0.4202 | 0.15035 | 340.4999 | -0.4182 | 313.0392 | 81.6328 | 369.7892 | 170.2499
0.42099 | 0.15035 | 341.096 | -0.3861 | 313.2058 | 81.6216 | 370.0552 | 170.548
0.42171 | 0.15035 | 341.5883 | -0.2313 | 313.2151 | 81.5996 | 370.1465 | 170.7941
0.4225 | 0.15072 | 341.6126 | -0.4292 | 313.4211 | 81.4519 | 370.3565 | 170.8063
0.42321 | 0.15072 | 342.1048 | -0.2672 | 313.4231 | 81.4302 | 370.4406 | 171.0524
0.42378 | 0.15054 | 342.2843 | -0.3206 | 313.5364 | 81.3619 | 370.5838 | 171.1422
0.42457 | 0.15072 | 343.2718 | -0.2537 | 313.7986 | 81.4443 | 371.0106 | 171.6359
0.42529 | 0.15091 | 343.2697 | -0.2734 | 313.8176 | 81.3054 | 371.0292 | 171.6348
0.42608 | 0.15091 | 343.996 | -0.3172 | 314.1035 | 81.3258 | 371.4362 | 171.998
0.42679 | 0.15091 | 344.3059 | -0.3439 | 314.2335 | 81.2614 | 371.6178 | 172.1529
0.42751 | 0.15091 | 344.9022 | -0.3165 | 314.4049 | 81.2648 | 371.8886 | 172.4511
0.42815 | 0.1511 | 345.0046 | -0.3269 | 314.4494 | 81.1656 | 371.9502 | 172.5023
0.42887 | 0.1511 | 345.7311 | -0.3796 | 314.7443 | 81.1998 | 372.3662 | 172.8656
0.42966 | 0.15147 | 346.2503 | -0.5429 | 315.0806 | 81.1715 | 372.789 | 173.1252
0.43037 | 0.15147 | 346.5341 | -0.5236 | 315.1559 | 81.1018 | 372.9116 | 173.267
0.43109 | 0.15147 | 347.495 | -0.4235 | 315.3761 | 81.1908 | 373.292 | 173.7475
0.43195 | 0.15166 | 348.0654 | -0.3358 | 315.4785 | 81.1611 | 373.4894 | 174.0327
0.43245 | 0.15166 | 347.9072 | -0.3919 | 315.4819 | 81.0293 | 373.4664 | 173.9536
0.43324 | 0.15166 | 348.5032 | -0.3609 | 315.6496 | 81.0195 | 373.7334 | 174.2516
0.43395 | 0.15185 | 349.4648 | -0.3512 | 315.9604 | 81.1082 | 374.2045 | 174.7324
0.43467 | 0.15185 | 349.8787 | -0.304 | 316.0511 | 81.0695 | 374.3643 | 174.9394
0.43546 | 0.15203 | 350.4493 | -0.1947 | 316.132 | 81.0537 | 374.5402 | 175.2247
0.43617 | 0.15203 | 351.3321 | -0.1887 | 316.4203 | 81.1237 | 374.9756 | 175.666
0.43682 | 0.15222 | 351.1739 | -0.3101 | 316.4889 | 80.9664 | 375.0179 | 175.587
0.43753 | 0.15222 | 351.4837 | -0.3726 | 316.6547 | 80.9042 | 375.2353 | 175.7419
0.43825 | 0.15222 | 351.4809 | -0.3551 | 316.6363 | 80.7702 | 375.2164 | 175.7405
0.43903 | 0.15222 | 352.4155 | -0.2207 | 316.8134 | 80.8388 | 375.5493 | 176.2077
0.43975 | 0.15241 | 352.83 | -0.1783 | 316.9091 | 80.8011 | 375.7141 | 176.415
0.44054 | 0.15259 | 353.062 | -0.2638 | 317.072 | 80.7085 | 375.9156 | 176.531
0.44125 | 0.15259 | 353.6843 | -0.278 | 317.2936 | 80.7187 | 376.2409 | 176.8421
0.44183 | 0.15259 | 353.8383 | -0.2799 | 317.3468 | 80.6483 | 376.3199 | 176.9191
0.44261 | 0.15241 | 354.2773 | -0.2171 | 317.4304 | 80.6036 | 376.4766 | 177.1387
0.44319 | 0.15222 | 355.0557 | -0.0428 | 317.5156 | 80.6757 | 376.6915 | 177.5279
0.44412 | 0.15241 | 355.7038 | -0.0173 | 317.7061 | 80.6523 | 376.99 | 177.8519
0.44483 | 0.15278 | 356.0669 | -0.1887 | 317.9985 | 80.6037 | 377.3429 | 178.0334
0.44555 | 0.15297 | 356.5074 | -0.2534 | 318.21 | 80.5728 | 377.6279 | 178.2537
0.44619 | 0.15297 | 356.583 | -0.2534 | 318.2352 | 80.4726 | 377.6657 | 178.2915
0.44691 | 0.15297 | 357.1011 | -0.2038 | 318.3583 | 80.4594 | 377.8751 | 178.5505
0.4477 | 0.15315 | 357.8278 | -0.2188 | 318.6155 | 80.4804 | 378.2535 | 178.9139
0.44841 | 0.15334 | 358.2944 | -0.2568 | 318.809 | 80.4557 | 378.5247 | 179.1472
0.44913 | 0.15334 | 358.4999 | -0.1658 | 318.7865 | 80.3725 | 378.5365 | 179.2499
0.44992 | 0.15353 | 359.7735 | -0.1916 | 319.2368 | 80.5161 | 379.199 | 179.8867
0.45049 | 0.15353 | 359.615 | -0.3163 | 319.3087 | 80.3774 | 379.2445 | 179.8075
0.45128 | 0.15372 | 360.1073 | -0.4366 | 319.5931 | 80.346 | 379.6109 | 180.0536
0.45199 | 0.1539 | 360.9384 | -0.3885 | 319.822 | 80.403 | 379.9784 | 180.4692
0.45271 | 0.1539 | 361.0137 | -0.3627 | 319.8213 | 80.2916 | 379.9902 | 180.5068
0.4535 | 0.1539 | 361.0106 | -0.3377 | 319.7952 | 80.1503 | 379.9637 | 180.5053
0.45421 | 0.1539 | 361.9973 | -0.1911 | 319.9775 | 80.2419 | 380.3104 | 180.9986
0.455 | 0.15409 | 361.9427 | -0.2645 | 320.0327 | 80.0898 | 380.3565 | 180.9714
0.45557 | 0.15409 | 362.331 | -0.4564 | 320.3541 | 80.0742 | 380.7426 | 181.1655
0.45629 | 0.1539 | 363.291 | -0.4056 | 320.6233 | 80.1596 | 381.1718 | 181.6455
0.45708 | 0.15353 | 364.276 | -0.2756 | 320.8217 | 80.2377 | 381.5343 | 182.138
0.45779 | 0.15353 | 364.3513 | -0.1562 | 320.7273 | 80.1277 | 381.4526 | 182.1756
0.45858 | 0.1539 | 364.5057 | -0.1076 | 320.7302 | 80.0229 | 381.4811 | 182.2528
0.4593 | 0.15428 | 365.2332 | -0.3233 | 321.1883 | 80.0568 | 382.0606 | 182.6166
0.4598 | 0.15428 | 365.2833 | -0.2763 | 321.158 | 79.9798 | 382.0386 | 182.6417
0.46066 | 0.15446 | 365.9836 | -0.1672 | 321.2823 | 79.9827 | 382.2796 | 182.9918
0.46137 | 0.15465 | 366.0595 | -0.2463 | 321.3867 | 79.8741 | 382.3966 | 183.0297
0.46216 | 0.15446 | 366.993 | -0.1791 | 321.6307 | 79.9406 | 382.7962 | 183.4965
0.46288 | 0.15465 | 367.5637 | -0.199 | 321.8408 | 79.9402 | 383.1014 | 183.7818
0.46366 | 0.15484 | 368.108 | -0.1832 | 322.0064 | 79.9217 | 383.3577 | 184.054
0.46424 | 0.15484 | 368.3139 | -0.1285 | 322.0204 | 79.867 | 383.406 | 184.157
0.46495 | 0.15502 | 368.9627 | -0.3464 | 322.4545 | 79.8836 | 383.9483 | 184.4813
0.46574 | 0.15521 | 369.6892 | -0.3589 | 322.7092 | 79.9047 | 384.324 | 184.8446
0.46646 | 0.15521 | 369.7644 | -0.3702 | 322.7455 | 79.7973 | 384.3729 | 184.8822
0.46724 | 0.15502 | 370.8541 | -0.271 | 323.0096 | 79.8968 | 384.8186 | 185.4271
0.46796 | 0.15521 | 371.0341 | -0.1321 | 322.9307 | 79.8124 | 384.7697 | 185.5171
0.46868 | 0.15559 | 371.6314 | -0.3811 | 323.3787 | 79.818 | 385.3173 | 185.8157
0.46932 | 0.15577 | 371.6295 | -0.4383 | 323.4353 | 79.7071 | 385.3735 | 185.8147
0.47004 | 0.15577 | 371.6786 | -0.5327 | 323.546 | 79.5952 | 385.4925 | 185.8393
0.47082 | 0.15596 | 372.4832 | -0.447 | 323.7285 | 79.6333 | 385.8091 | 186.2416
0.47154 | 0.15615 | 372.8715 | -0.6152 | 324.0261 | 79.5944 | 386.1714 | 186.4358
0.47226 | 0.15633 | 373.2598 | -0.8125 | 324.3529 | 79.5556 | 386.5628 | 186.6299
0.47304 | 0.15633 | 374.0117 | -0.7191 | 324.5101 | 79.5823 | 386.8453 | 187.0058
0.47362 | 0.15633 | 374.2436 | -0.8144 | 324.6827 | 79.5347 | 387.0566 | 187.1218
0.4744 | 0.15615 | 374.8385 | -0.7193 | 324.7859 | 79.528 | 387.259 | 187.4193
0.47512 | 0.15577 | 375.5111 | -0.5523 | 324.8432 | 79.5499 | 387.4283 | 187.7556
0.47584 | 0.15577 | 375.9768 | -0.4954 | 324.9415 | 79.5279 | 387.6043 | 187.9884
0.47662 | 0.15596 | 376.1826 | -0.4198 | 324.9344 | 79.4389 | 387.6315 | 188.0913
0.47734 | 0.15615 | 376.6229 | -0.4494 | 325.1108 | 79.4118 | 387.8813 | 188.3114
0.47798 | 0.15633 | 376.4387 | -0.4855 | 325.0855 | 79.265 | 387.8252 | 188.2193
0.4787 | 0.15633 | 377.2688 | -0.533 | 325.4097 | 79.3203 | 388.2878 | 188.6344
0.47942 | 0.15652 | 377.8654 | -0.5166 | 325.5921 | 79.3263 | 388.5697 | 188.9327
0.4802 | 0.15652 | 378.4869 | -0.5914 | 325.8741 | 79.3257 | 388.9552 | 189.2435
0.48092 | 0.15652 | 379.2129 | -0.4362 | 325.9609 | 79.3588 | 389.163 | 189.6064
0.48171 | 0.15652 | 379.8344 | -0.3803 | 326.1122 | 79.3581 | 389.4179 | 189.9172
0.48242 | 0.15671 | 380.1706 | -0.552 | 326.3959 | 79.3096 | 389.7577 | 190.0853
0.483 | 0.15689 | 380.1168 | -0.6555 | 326.4815 | 79.2036 | 389.8343 | 190.0584
0.48378 | 0.15689 | 380.7644 | -0.5908 | 326.6326 | 79.2085 | 390.0933 | 190.3822
0.4845 | 0.15689 | 381.0998 | -0.634 | 326.7876 | 79.1603 | 390.3043 | 190.5499
0.48529 | 0.15708 | 381.8001 | -0.5472 | 326.9342 | 79.1763 | 390.5676 | 190.9001
0.48593 | 0.15708 | 382.3962 | -0.5365 | 327.1222 | 79.1941 | 390.8549 | 191.1981
0.48672 | 0.15727 | 383.2266 | -0.4836 | 327.3461 | 79.2369 | 391.2172 | 191.6133
0.48736 | 0.15727 | 383.0157 | -0.5388 | 327.331 | 79.0877 | 391.167 | 191.5078
0.48808 | 0.15727 | 383.8718 | -0.5399 | 327.6175 | 79.1476 | 391.5961 | 191.9359
0.48887 | 0.15708 | 383.3732 | -0.5082 | 327.4196 | 78.9163 | 391.3151 | 191.6866
0.48958 | 0.15689 | 383.9942 | -0.4713 | 327.5897 | 78.9278 | 391.5888 | 191.9971
0.49023 | 0.15689 | 384.7204 | -0.3959 | 327.7564 | 78.9725 | 391.8764 | 192.3602
0.49109 | 0.15689 | 385.3936 | -0.3349 | 327.9198 | 78.9714 | 392.152 | 192.6968
0.49166 | 0.15708 | 385.2357 | -0.3676 | 327.8998 | 78.8464 | 392.1058 | 192.6179
0.49245 | 0.15708 | 385.8051 | -0.3449 | 328.0669 | 78.8358 | 392.3678 | 192.9025
0.49316 | 0.15727 | 386.4535 | -0.4036 | 328.3417 | 78.853 | 392.7507 | 193.2268
0.49388 | 0.15727 | 386.867 | -0.4097 | 328.4857 | 78.8221 | 392.9635 | 193.4335
0.49467 | 0.15746 | 387.4631 | -0.479 | 328.7536 | 78.8171 | 393.3308 | 193.7315
0.49538 | 0.15727 | 387.9279 | -0.4049 | 328.8345 | 78.7969 | 393.4892 | 193.9639
0.49617 | 0.15764 | 388.1342 | -0.5197 | 329.018 | 78.7127 | 393.7071 | 194.0671
0.49674 | 0.15746 | 388.6517 | -0.539 | 329.2098 | 78.7262 | 393.9851 | 194.3258
0.49746 | 0.15746 | 388.8569 | -0.3847 | 329.1239 | 78.6536 | 393.9334 | 194.4284
0.49825 | 0.15764 | 389.505 | -0.428 | 329.3833 | 78.6594 | 394.3008 | 194.7525
0.49896 | 0.15746 | 390.1259 | -0.3613 | 329.5236 | 78.6711 | 394.5446 | 195.063
0.49975 | 0.15764 | 390.6699 | -0.3327 | 329.6763 | 78.6558 | 394.7879 | 195.335
0.50047 | 0.15764 | 391.2655 | -0.4655 | 330.0076 | 78.6624 | 395.2185 | 195.6328
0.50104 | 0.15764 | 391.3151 | -0.4235 | 329.9821 | 78.5817 | 395.2013 | 195.6576
0.50183 | 0.15764 | 391.8324 | -0.3712 | 330.1022 | 78.5613 | 395.4076 | 195.9162
0.50254 | 0.15764 | 392.1937 | -0.3712 | 330.2227 | 78.521 | 395.5883 | 196.0968
0.50333 | 0.15783 | 392.4513 | -0.5469 | 330.4843 | 78.4488 | 395.8928 | 196.2257
0.50405 | 0.15783 | 392.5524 | -0.5734 | 330.5444 | 78.3567 | 395.9698 | 196.2762
0.50483 | 0.15746 | 393.5106 | -0.4182 | 330.7087 | 78.4248 | 396.2938 | 196.7553
0.50541 | 0.15764 | 393.7431 | -0.5043 | 330.8723 | 78.3816 | 396.4961 | 196.8716
0.50612 | 0.15764 | 394.0003 | -0.5059 | 330.9596 | 78.3211 | 396.6263 | 197.0002
0.50691 | 0.15783 | 394.9086 | -0.5258 | 331.2822 | 78.379 | 397.1003 | 197.4543
0.50763 | 0.15783 | 395.0877 | -0.5804 | 331.3965 | 78.3032 | 397.2445 | 197.5439
0.50841 | 0.15746 | 395.4473 | -0.4641 | 331.4001 | 78.2522 | 397.308 | 197.7236
0.50913 | 0.15783 | 396.0182 | -0.4104 | 331.5367 | 78.2543 | 397.5397 | 198.0091
0.5097 | 0.15783 | 396.0938 | -0.4292 | 331.5807 | 78.1807 | 397.5963 | 198.0469
0.51049 | 0.15802 | 396.7678 | -0.4723 | 331.8485 | 78.1922 | 397.9764 | 198.3839
0.5112 | 0.15802 | 397.6236 | -0.4506 | 332.112 | 78.2505 | 398.3826 | 198.8118
0.51199 | 0.15802 | 397.8544 | -0.4677 | 332.2061 | 78.1746 | 398.5151 | 198.9272
0.51271 | 0.15802 | 398.502 | -0.375 | 332.3292 | 78.1919 | 398.7462 | 199.251
0.51342 | 0.1582 | 399.1762 | -0.3396 | 332.5186 | 78.2144 | 399.0479 | 199.5881
0.51421 | 0.15802 | 399.5104 | -0.2648 | 332.5552 | 78.1592 | 399.1402 | 199.7552
0.51478 | 0.1582 | 399.5087 | -0.2645 | 332.5543 | 78.0712 | 399.139 | 199.7543
0.51557 | 0.1582 | 400.286 | -0.3118 | 332.8607 | 78.1029 | 399.575 | 200.143
0.51629 | 0.1582 | 400.387 | -0.3287 | 332.9112 | 78.0135 | 399.6424 | 200.1935
0.517 | 0.15783 | 401.1111 | -0.2222 | 333.0461 | 78.0458 | 399.898 | 200.5555
0.51779 | 0.15802 | 400.9002 | -0.252 | 333.0056 | 77.8852 | 399.8223 | 200.4501
0.51851 | 0.1582 | 401.6525 | -0.1903 | 333.1947 | 77.923 | 400.1368 | 200.8262
0.51915 | 0.1582 | 402.04 | -0.1555 | 333.289 | 77.9008 | 400.2957 | 201.02
0.51987 | 0.15839 | 402.3239 | -0.1947 | 333.4229 | 77.8477 | 400.4768 | 201.162
0.52051 | 0.15839 | 402.3211 | -0.3709 | 333.5981 | 77.7501 | 400.6516 | 201.1605
0.52137 | 0.15839 | 403.1241 | -0.3551 | 333.85 | 77.7761 | 401.0373 | 201.562
0.52209 | 0.15839 | 403.6154 | -0.3464 | 334.005 | 77.7635 | 401.2743 | 201.8077
0.52288 | 0.15858 | 404.2112 | -0.3741 | 334.2313 | 77.7603 | 401.5999 | 202.1056
0.52345 | 0.15839 | 404.2079 | -0.385 | 334.2412 | 77.674 | 401.6091 | 202.104
0.52416 | 0.15858 | 404.9342 | -0.3627 | 334.4609 | 77.7066 | 401.9499 | 202.4671
0.52495 | 0.15839 | 405.5285 | -0.3114 | 334.6077 | 77.7033 | 402.1958 | 202.7642
0.52567 | 0.1582 | 405.8629 | -0.2703 | 334.6781 | 77.6607 | 402.3219 | 202.9314
0.52646 | 0.15839 | 406.823 | -0.2395 | 334.9673 | 77.7274 | 402.7712 | 203.4115
0.52717 | 0.15839 | 407.054 | -0.2202 | 335.025 | 77.6652 | 402.8674 | 203.527
0.52789 | 0.15858 | 407.9103 | -0.2722 | 335.3625 | 77.7225 | 403.3475 | 203.9551
0.52853 | 0.15876 | 407.648 | -0.4865 | 335.4893 | 77.5771 | 403.4306 | 203.824
0.52925 | 0.15876 | 408.6076 | -0.4297 | 335.7524 | 77.654 | 403.8536 | 204.3038
0.53004 | 0.15858 | 408.8636 | -0.4646 | 335.8726 | 77.5864 | 404.0165 | 204.4318
0.53075 | 0.15839 | 409.4061 | -0.3459 | 335.9348 | 77.5839 | 404.1691 | 204.703
0.53147 | 0.1582 | 409.8705 | -0.187 | 335.9307 | 77.5667 | 404.2425 | 204.9353
0.53225 | 0.1582 | 409.4767 | -0.2501 | 335.8625 | 77.3766 | 404.1087 | 204.7384
0.53283 | 0.1582 | 409.8124 | -0.2487 | 335.973 | 77.3563 | 404.2751 | 204.9062
0.53361 | 0.15802 | 410.2765 | -0.1184 | 335.9975 | 77.3289 | 404.3769 | 205.1383
0.53433 | 0.15839 | 410.7172 | -0.1025 | 336.1284 | 77.3076 | 404.5813 | 205.3586
0.53505 | 0.15858 | 411.079 | -0.2645 | 336.411 | 77.2715 | 404.9242 | 205.5395
0.53583 | 0.15876 | 412.091 | -0.2611 | 336.7449 | 77.3473 | 405.4268 | 206.0455
0.53655 | 0.15876 | 412.4261 | -0.1646 | 336.7601 | 77.3063 | 405.4978 | 206.213
0.53705 | 0.15858 | 412.3971 | -0.2626 | 336.8485 | 77.2282 | 405.5813 | 206.1985
0.53791 | 0.15858 | 412.8876 | -0.1846 | 336.934 | 77.1958 | 405.7486 | 206.4438
0.53863 | 0.15858 | 413.5609 | -0.18 | 337.1538 | 77.2183 | 406.0806 | 206.7804
0.53941 | 0.15876 | 414.3387 | -0.2421 | 337.4751 | 77.25 | 406.5316 | 207.1693
0.54013 | 0.15876 | 414.4135 | -0.3163 | 337.5743 | 77.1608 | 406.6432 | 207.2067
0.54092 | 0.15858 | 414.8255 | -0.2746 | 337.6699 | 77.1244 | 406.8075 | 207.4127
0.54163 | 0.1582 | 415.6794 | -0.306 | 337.986 | 77.1805 | 407.2659 | 207.8397
0.54221 | 0.15802 | 415.4679 | -0.1747 | 337.7842 | 77.0591 | 407.0289 | 207.7339
0.54299 | 0.15802 | 415.8546 | -0.173 | 337.9114 | 77.0183 | 407.2205 | 207.9273
0.54371 | 0.1582 | 416.2944 | -0.1451 | 338.0301 | 76.9976 | 407.4125 | 208.1472
0.5445 | 0.15839 | 417.0982 | -0.1663 | 338.3192 | 77.0341 | 407.8356 | 208.5491
0.54521 | 0.1582 | 417.6405 | -0.2594 | 338.5931 | 77.0324 | 408.1999 | 208.8203
0.546 | 0.15783 | 418.2078 | -0.1201 | 338.6429 | 77.0251 | 408.3442 | 209.1039
0.54657 | 0.15802 | 418.232 | -0.1538 | 338.6847 | 76.9483 | 408.39 | 209.116
0.54729 | 0.1582 | 418.5937 | -0.2532 | 338.9046 | 76.9135 | 408.6703 | 209.2969
0.54808 | 0.1582 | 418.7723 | -0.3033 | 339.0143 | 76.835 | 408.8096 | 209.3861
0.54879 | 0.15839 | 419.6283 | -0.2633 | 339.2596 | 76.8911 | 409.1976 | 209.8142
0.54958 | 0.15858 | 420.1198 | -0.3464 | 339.5065 | 76.8702 | 409.5265 | 210.0599
0.5503 | 0.15858 | 420.3507 | -0.358 | 339.5951 | 76.8118 | 409.6535 | 210.1754
0.55087 | 0.15858 | 420.0619 | -0.4003 | 339.5411 | 76.6786 | 409.5514 | 210.031
0.55166 | 0.15876 | 420.7095 | -0.4405 | 339.7971 | 76.6865 | 409.9154 | 210.3547
0.55237 | 0.15858 | 420.5233 | -0.4389 | 339.7335 | 76.5525 | 409.8207 | 210.2617
0.55316 | 0.1582 | 421.6889 | -0.4138 | 340.097 | 76.6549 | 410.3785 | 210.8445
0.55388 | 0.1582 | 422.0498 | -0.3673 | 340.1708 | 76.6208 | 410.5124 | 211.0249
0.55459 | 0.15839 | 422.6457 | -0.4182 | 340.4203 | 76.6294 | 410.8612 | 211.3228
0.55524 | 0.1582 | 422.642 | -0.3974 | 340.3983 | 76.5391 | 410.8386 | 211.321
0.55595 | 0.1582 | 423.5752 | -0.4237 | 340.7356 | 76.6089 | 411.3315 | 211.7876
0.55674 | 0.1582 | 423.7017 | -0.3715 | 340.7256 | 76.5227 | 411.3425 | 211.8508
0.55753 | 0.15839 | 424.3752 | -0.3237 | 340.9023 | 76.5355 | 411.6315 | 212.1876
0.55817 | 0.15839 | 424.5543 | -0.3457 | 340.984 | 76.4788 | 411.743 | 212.2772
0.55896 | 0.15839 | 425.149 | -0.3081 | 341.1446 | 76.4774 | 412.0028 | 212.5745
0.55968 | 0.15876 | 425.7976 | -0.3792 | 341.4319 | 76.4956 | 412.3981 | 212.8988
0.56032 | 0.15858 | 426.002 | -0.4183 | 341.5391 | 76.4438 | 412.5394 | 213.001
0.56104 | 0.15858 | 426.4409 | -0.4089 | 341.676 | 76.4243 | 412.7495 | 213.2204
0.56175 | 0.15858 | 426.8018 | -0.4154 | 341.8028 | 76.3909 | 412.9364 | 213.4009
0.56254 | 0.1582 | 427.5249 | -0.348 | 341.9765 | 76.4127 | 413.2307 | 213.7625
0.56326 | 0.15858 | 427.9654 | -0.3984 | 342.1737 | 76.3936 | 413.5012 | 213.9827
0.56404 | 0.15876 | 428.5608 | -0.4447 | 342.4184 | 76.3925 | 413.8452 | 214.2804
0.56462 | 0.15895 | 428.5069 | -0.609 | 342.5648 | 76.3049 | 413.9826 | 214.2534
0.56533 | 0.15876 | 428.945 | -0.5091 | 342.6109 | 76.2856 | 414.1017 | 214.4725
0.56612 | 0.15876 | 429.0974 | -0.4727 | 342.6253 | 76.2058 | 414.1415 | 214.5487
0.56684 | 0.15895 | 429.433 | -0.4964 | 342.7609 | 76.1685 | 414.333 | 214.7165
0.56762 | 0.15914 | 429.9764 | -0.5857 | 343.0313 | 76.1585 | 414.694 | 214.9882
0.56834 | 0.15895 | 430.5445 | -0.5455 | 343.1805 | 76.1626 | 414.9379 | 215.2723
0.56891 | 0.15895 | 430.7499 | -0.5609 | 343.2643 | 76.1217 | 415.056 | 215.375
0.5697 | 0.15876 | 431.3957 | -0.5487 | 343.4674 | 76.1299 | 415.3667 | 215.6979
0.57042 | 0.15858 | 431.7558 | -0.5382 | 343.577 | 76.0973 | 415.5362 | 215.8779
0.5712 | 0.15858 | 432.0902 | -0.564 | 343.7142 | 76.0506 | 415.7293 | 216.0451
0.57192 | 0.15839 | 432.7103 | -0.4593 | 343.8163 | 76.0639 | 415.9347 | 216.3552
0.57264 | 0.1582 | 433.2784 | -0.4306 | 343.9769 | 76.068 | 416.19 | 216.6392
0.57342 | 0.15839 | 433.7177 | -0.4374 | 344.1301 | 76.04 | 416.4164 | 216.8588
0.574 | 0.15802 | 433.7394 | -0.3158 | 344.0158 | 75.9674 | 416.3057 | 216.8697
0.57478 | 0.15802 | 434.3339 | -0.3503 | 344.2485 | 75.9667 | 416.6375 | 217.167
0.5755 | 0.1582 | 435.0076 | -0.3298 | 344.4525 | 75.9894 | 416.9538 | 217.5038
0.57622 | 0.1582 | 435.4984 | -0.2614 | 344.5477 | 75.9801 | 417.1308 | 217.7492
0.577 | 0.1582 | 435.9108 | -0.2744 | 344.6982 | 75.9477 | 417.35 | 217.9554
0.57772 | 0.15839 | 436.4545 | -0.3208 | 344.9258 | 75.9476 | 417.6682 | 218.2272
0.57836 | 0.15839 | 436.3994 | -0.3921 | 344.9787 | 75.8529 | 417.712 | 218.1997
0.57908 | 0.15839 | 436.6301 | -0.4023 | 345.0658 | 75.7986 | 417.8375 | 218.315
0.5798 | 0.15858 | 437.4598 | -0.5409 | 345.481 | 75.8484 | 418.3909 | 218.7299
0.58058 | 0.1582 | 436.8823 | -0.5313 | 345.2789 | 75.6447 | 418.0926 | 218.4411
0.5813 | 0.15802 | 438.2825 | -0.487 | 345.7014 | 75.7934 | 418.7485 | 219.1413
0.58209 | 0.15802 | 438.3048 | -0.4608 | 345.6826 | 75.694 | 418.7334 | 219.1524
0.58266 | 0.15783 | 438.0412 | -0.3859 | 345.5199 | 75.5736 | 418.5267 | 219.0206
0.58338 | 0.15783 | 438.688 | -0.2154 | 345.565 | 75.5918 | 418.6796 | 219.344
0.58416 | 0.15783 | 439.3604 | -0.2506 | 345.8243 | 75.6051 | 419.0511 | 219.6802
0.58502 | 0.15802 | 439.7993 | -0.3327 | 346.0527 | 75.5689 | 419.3526 | 219.8996
0.58567 | 0.1582 | 440.3692 | -0.3955 | 346.3054 | 75.5831 | 419.7003 | 220.1846
0.58638 | 0.1582 | 440.8599 | -0.4198 | 346.4933 | 75.5745 | 419.9699 | 220.4299
0.58717 | 0.1582 | 441.0122 | -0.4761 | 346.6004 | 75.4985 | 420.1024 | 220.5061
0.58774 | 0.1582 | 441.0874 | -0.5628 | 346.7122 | 75.4374 | 420.2267 | 220.5437
0.58846 | 0.15839 | 441.5269 | -0.6392 | 346.935 | 75.4202 | 420.5229 | 220.7635
0.58925 | 0.1582 | 442.2245 | -0.6375 | 347.1659 | 75.4379 | 420.87 | 221.1123
0.58996 | 0.15802 | 442.7664 | -0.6035 | 347.3125 | 75.4382 | 421.1069 | 221.3832
0.59075 | 0.15783 | 443.2039 | -0.4889 | 347.3438 | 75.4115 | 421.2111 | 221.602
0.59147 | 0.1582 | 443.9303 | -0.5371 | 347.6341 | 75.4432 | 421.6224 | 221.9651
0.59204 | 0.1582 | 443.9275 | -0.6151 | 347.7111 | 75.3693 | 421.6991 | 221.9638
0.59283 | 0.15802 | 444.209 | -0.533 | 347.7229 | 75.3163 | 421.7577 | 222.1045
0.59354 | 0.15764 | 444.594 | -0.4304 | 347.7487 | 75.2901 | 421.8477 | 222.297
0.59433 | 0.15764 | 445.3183 | -0.3249 | 347.8846 | 75.3124 | 422.1043 | 222.6592
0.59505 | 0.15764 | 445.3409 | -0.3214 | 347.8886 | 75.225 | 422.1121 | 222.6704
0.59576 | 0.15746 | 446.1427 | -0.2807 | 348.1152 | 75.2695 | 422.4724 | 223.0714
0.59641 | 0.15764 | 446.3225 | -0.4182 | 348.3126 | 75.218 | 422.6997 | 223.1612
0.59712 | 0.15783 | 446.6839 | -0.4205 | 348.4354 | 75.1881 | 422.8827 | 223.3419
0.59791 | 0.15783 | 446.9141 | -0.4913 | 348.5829 | 75.1272 | 423.0686 | 223.4571
0.59863 | 0.15746 | 447.1691 | -0.5181 | 348.6947 | 75.0796 | 423.2229 | 223.5845
0.59934 | 0.15746 | 447.5817 | -0.4851 | 348.7993 | 75.0586 | 423.3962 | 223.7908
0.60013 | 0.15746 | 448.0199 | -0.4408 | 348.901 | 75.033 | 423.571 | 224.0099
0.6007 | 0.15746 | 448.4072 | -0.5429 | 349.1322 | 75.0259 | 423.8668 | 224.2036
0.60149 | 0.15708 | 448.4277 | -0.2799 | 348.8761 | 74.9304 | 423.6141 | 224.2139
0.60221 | 0.15708 | 449.1263 | -0.2611 | 349.0902 | 74.9575 | 423.9446 | 224.5631
0.60292 | 0.15727 | 449.5397 | -0.3807 | 349.3476 | 74.937 | 424.2708 | 224.7698
0.60371 | 0.15708 | 449.9251 | -0.343 | 349.4383 | 74.9028 | 424.4259 | 224.9625
0.60442 | 0.15708 | 450.4676 | -0.306 | 349.5822 | 74.9039 | 424.6601 | 225.2338
0.60521 | 0.15746 | 450.6994 | -0.3724 | 349.7258 | 74.8443 | 424.8424 | 225.3497
0.60579 | 0.15746 | 450.5666 | -0.4699 | 349.7791 | 74.751 | 424.8735 | 225.2833
0.6065 | 0.15727 | 451.4204 | -0.5168 | 350.1106 | 74.8039 | 425.3473 | 225.7102
0.60729 | 0.15708 | 451.6497 | -0.5031 | 350.1733 | 74.7443 | 425.4483 | 225.8249
0.608 | 0.15708 | 452.1662 | -0.4456 | 350.288 | 74.7412 | 425.649 | 226.0831
0.60879 | 0.15708 | 452.9164 | -0.4013 | 350.4938 | 74.7679 | 425.9798 | 226.4582
0.60951 | 0.15727 | 453.2777 | -0.3187 | 350.5316 | 74.7392 | 426.0779 | 226.6389
0.61008 | 0.15727 | 453.1969 | -0.3885 | 350.5744 | 74.6552 | 426.1073 | 226.5985
0.61087 | 0.15708 | 453.5822 | -0.3878 | 350.7022 | 74.6219 | 426.2993 | 226.7911
0.61158 | 0.15708 | 454.4107 | -0.4661 | 351.0567 | 74.6703 | 426.7918 | 227.2054
0.61237 | 0.15689 | 455.004 | -0.4044 | 351.1928 | 74.6711 | 427.0268 | 227.502
0.61309 | 0.15671 | 455.4157 | -0.3409 | 351.2665 | 74.6509 | 427.1691 | 227.7078
0.6138 | 0.15671 | 456.0621 | -0.2376 | 351.3787 | 74.6693 | 427.389 | 228.0311
0.61445 | 0.15671 | 456.0589 | -0.311 | 351.451 | 74.59 | 427.4608 | 228.0295
0.61516 | 0.15652 | 456.5486 | -0.1961 | 351.4993 | 74.5827 | 427.5908 | 228.2743
0.61595 | 0.15671 | 456.8575 | -0.229 | 351.6352 | 74.5372 | 427.7781 | 228.4288
0.61667 | 0.15671 | 457.2959 | -0.3125 | 351.8648 | 74.5217 | 428.0808 | 228.648
0.61738 | 0.15671 | 457.9164 | -0.363 | 352.1222 | 74.5358 | 428.4415 | 228.9582
0.61817 | 0.15652 | 458.2236 | -0.3676 | 352.2292 | 74.4903 | 428.5998 | 229.1118
0.61889 | 0.15652 | 458.922 | -0.422 | 352.5164 | 74.5171 | 429.0034 | 229.461
0.61953 | 0.15652 | 458.7368 | -0.4812 | 352.5139 | 74.4091 | 428.97 | 229.3684
0.62025 | 0.15615 | 458.9656 | -0.298 | 352.407 | 74.3598 | 428.9012 | 229.4828
0.62096 | 0.15633 | 458.9109 | -0.4289 | 352.5196 | 74.2646 | 429.0048 | 229.4554
0.62175 | 0.15615 | 459.1141 | -0.3293 | 352.4878 | 74.2029 | 429.0068 | 229.5571
0.62247 | 0.15596 | 459.7597 | -0.2949 | 352.6686 | 74.2214 | 429.2952 | 229.8798
0.62325 | 0.15615 | 459.9906 | -0.3873 | 352.8379 | 74.1643 | 429.503 | 229.9953
0.62383 | 0.15615 | 460.4816 | -0.4571 | 353.0714 | 74.175 | 429.8183 | 230.2408
0.62454 | 0.15615 | 460.816 | -0.519 | 353.2448 | 74.1433 | 430.0474 | 230.408
0.62533 | 0.15577 | 461.4343 | -0.3789 | 353.3108 | 74.1488 | 430.2165 | 230.7172
0.62605 | 0.15577 | 461.8207 | -0.4071 | 353.4678 | 74.1256 | 430.4379 | 230.9104
0.62683 | 0.15559 | 462.2579 | -0.4083 | 353.6147 | 74.102 | 430.6577 | 231.1289
0.62755 | 0.15559 | 462.9562 | -0.3984 | 353.8376 | 74.1289 | 430.997 | 231.4781
0.62812 | 0.15559 | 462.8493 | -0.4477 | 353.8513 | 74.0438 | 430.9928 | 231.4247
0.62891 | 0.15559 | 463.0274 | -0.5168 | 353.9797 | 73.979 | 431.151 | 231.5137
0.62963 | 0.15559 | 463.7516 | -0.5247 | 354.2291 | 74.0101 | 431.521 | 231.8758
0.63041 | 0.15559 | 464.1896 | -0.4774 | 354.3278 | 73.987 | 431.6927 | 232.0948
0.6312 | 0.1554 | 464.7047 | -0.4832 | 354.5053 | 73.9762 | 431.9561 | 232.3523
0.63192 | 0.1554 | 465.5589 | -0.3883 | 354.6951 | 74.0279 | 432.2883 | 232.7794
0.63263 | 0.1554 | 465.7633 | -0.4846 | 354.8595 | 73.9761 | 432.4867 | 232.8816
0.63321 | 0.15521 | 465.8115 | -0.3642 | 354.7552 | 73.9164 | 432.3905 | 232.9058
0.63399 | 0.1554 | 466.1723 | -0.4581 | 354.9694 | 73.8813 | 432.6648 | 233.0862
0.63471 | 0.15559 | 466.4295 | -0.5375 | 355.1345 | 73.8382 | 432.8727 | 233.2148
0.6355 | 0.1554 | 467.3085 | -0.5676 | 355.4576 | 73.8853 | 433.3423 | 233.6542
0.63621 | 0.15521 | 467.8498 | -0.5429 | 355.6134 | 73.8873 | 433.5884 | 233.9249
0.63693 | 0.15502 | 468.4432 | -0.5091 | 355.7774 | 73.8974 | 433.8513 | 234.2216
0.63757 | 0.15502 | 467.5822 | -0.5632 | 355.5445 | 73.6864 | 433.4749 | 233.7911
0.63829 | 0.15484 | 467.7077 | -0.5072 | 355.5303 | 73.6231 | 433.4816 | 233.8539
0.63908 | 0.15465 | 468.3787 | -0.5214 | 355.7682 | 73.6374 | 433.8313 | 234.1893
0.63979 | 0.15465 | 468.7389 | -0.4918 | 355.8587 | 73.6112 | 433.9819 | 234.3695
0.64051 | 0.15465 | 469.567 | -0.4732 | 356.1161 | 73.6585 | 434.3773 | 234.7835
0.64123 | 0.15446 | 469.9005 | -0.526 | 356.2801 | 73.628 | 434.5968 | 234.9502
0.64187 | 0.15446 | 469.9752 | -0.513 | 356.292 | 73.5654 | 434.6212 | 234.9876
0.64266 | 0.15428 | 470.5161 | -0.5137 | 356.473 | 73.5594 | 434.8924 | 235.2581
0.64337 | 0.15409 | 470.7975 | -0.416 | 356.4692 | 73.521 | 434.9354 | 235.3988
0.64409 | 0.15409 | 471.0538 | -0.4316 | 356.5702 | 73.4788 | 435.0792 | 235.5269
0.64488 | 0.15409 | 471.7256 | -0.4282 | 356.7907 | 73.4934 | 435.4116 | 235.8628
0.64559 | 0.15409 | 472.0078 | -0.513 | 356.9696 | 73.4553 | 435.6376 | 236.0039
0.64624 | 0.1539 | 471.8477 | -0.5614 | 356.9647 | 73.3567 | 435.6059 | 235.9239
0.64695 | 0.1539 | 472.2599 | -0.6339 | 357.1745 | 73.3392 | 435.8845 | 236.13
0.64767 | 0.1539 | 472.4642 | -0.5423 | 357.151 | 73.2894 | 435.8951 | 236.2321
0.64846 | 0.15372 | 473.4729 | -0.4215 | 357.3665 | 73.3563 | 436.2786 | 236.7365
0.64917 | 0.15372 | 474.2489 | -0.3948 | 357.5985 | 73.3951 | 436.64 | 237.1245
0.64996 | 0.15353 | 474.5039 | -0.3156 | 357.6043 | 73.3452 | 436.6883 | 237.252
0.65068 | 0.15334 | 474.8632 | -0.3105 | 357.719 | 73.3195 | 436.8629 | 237.4316
0.65125 | 0.15353 | 474.9132 | -0.46 | 357.8851 | 73.2624 | 437.0373 | 237.4566
0.65204 | 0.15372 | 475.4557 | -0.4978 | 358.1037 | 73.2571 | 437.3464 | 237.7279
0.65275 | 0.15353 | 475.5552 | -0.5939 | 358.233 | 73.1916 | 437.4922 | 237.7776
0.65354 | 0.15334 | 476.148 | -0.4552 | 358.2919 | 73.1941 | 437.6499 | 238.074
0.65426 | 0.15315 | 476.6632 | -0.4995 | 358.508 | 73.1927 | 437.9518 | 238.3316
0.65497 | 0.15297 | 477.3083 | -0.3666 | 358.5901 | 73.2113 | 438.1415 | 238.6542
0.65562 | 0.15297 | 477.253 | -0.3242 | 358.5293 | 73.1305 | 438.0715 | 238.6265
0.65633 | 0.15297 | 477.6652 | -0.4239 | 358.7664 | 73.1134 | 438.3773 | 238.8326
0.65712 | 0.15278 | 477.8421 | -0.3715 | 358.773 | 73.0523 | 438.4134 | 238.9211
0.65784 | 0.15259 | 478.3833 | -0.3223 | 358.9042 | 73.0551 | 438.6348 | 239.1916
0.65855 | 0.15259 | 478.8993 | -0.3681 | 359.122 | 73.054 | 438.9386 | 239.4497
0.65934 | 0.15241 | 478.6086 | -0.2886 | 358.9456 | 72.9219 | 438.7137 | 239.3043
0.65984 | 0.15222 | 478.6051 | -0.1689 | 358.8248 | 72.8657 | 438.5923 | 239.3025
0.6607 | 0.15222 | 479.2243 | -0.2902 | 359.1525 | 72.8646 | 439.0232 | 239.6122
0.66142 | 0.15222 | 479.4025 | -0.3533 | 359.275 | 72.8124 | 439.1754 | 239.7013
0.66213 | 0.15222 | 480.0485 | -0.4049 | 359.5419 | 72.8313 | 439.55 | 240.0242
0.66292 | 0.15203 | 480.5892 | -0.2399 | 359.5572 | 72.8263 | 439.6554 | 240.2946
0.66364 | 0.15203 | 480.8973 | -0.3315 | 359.7515 | 72.794 | 439.901 | 240.4487
0.66442 | 0.15203 | 481.335 | -0.3959 | 359.9618 | 72.7735 | 440.1843 | 240.6675
0.665 | 0.15203 | 481.306 | -0.4967 | 360.0529 | 72.7061 | 440.2706 | 240.653
0.66571 | 0.15185 | 481.6912 | -0.4244 | 360.109 | 72.6856 | 440.3909 | 240.8456
0.6665 | 0.15166 | 482.024 | -0.4301 | 360.2257 | 72.6495 | 440.563 | 241.012
0.66722 | 0.15185 | 482.4629 | -0.4648 | 360.4067 | 72.6372 | 440.8172 | 241.2315
0.668 | 0.15166 | 483.1855 | -0.4576 | 360.6403 | 72.6599 | 441.1713 | 241.5927
0.66872 | 0.15166 | 483.8833 | -0.3372 | 360.7526 | 72.6866 | 441.3998 | 241.9417
0.66929 | 0.15128 | 483.8786 | -0.2617 | 360.6755 | 72.6233 | 441.3219 | 241.9393
0.67008 | 0.15147 | 484.369 | -0.41 | 360.9873 | 72.6111 | 441.7155 | 242.1845
0.6708 | 0.15147 | 484.755 | -0.4588 | 361.1648 | 72.591 | 441.9573 | 242.3775
0.67158 | 0.15147 | 485.0887 | -0.4742 | 361.2914 | 72.5554 | 442.1395 | 242.5444
0.6723 | 0.1511 | 485.7847 | -0.2901 | 361.3393 | 72.5818 | 442.3034 | 242.8924
0.67309 | 0.1511 | 486.2743 | -0.2395 | 361.4519 | 72.5695 | 442.4976 | 243.1371
0.67366 | 0.15091 | 485.6728 | -0.3343 | 361.3462 | 72.4177 | 442.2917 | 242.8364
0.67438 | 0.15091 | 486.4225 | -0.2879 | 361.5497 | 72.4521 | 442.6202 | 243.2113
0.67516 | 0.15091 | 486.9121 | -0.2648 | 361.6898 | 72.4401 | 442.8418 | 243.456
0.67588 | 0.1511 | 486.3636 | -0.468 | 361.7102 | 72.2813 | 442.7708 | 243.1818
0.67667 | 0.15072 | 487.267 | -0.3873 | 361.9307 | 72.3309 | 443.1418 | 243.6335
0.67738 | 0.15054 | 487.782 | -0.3998 | 362.1148 | 72.3305 | 443.4118 | 243.891
0.6781 | 0.15072 | 488.4287 | -0.4674 | 362.398 | 72.3496 | 443.8027 | 244.2143
0.67874 | 0.15035 | 488.0078 | -0.3627 | 362.153 | 72.2182 | 443.4877 | 244.0039
0.67946 | 0.15072 | 488.6813 | -0.3756 | 362.3904 | 72.2413 | 443.8373 | 244.3407
0.68025 | 0.15072 | 489.0929 | -0.4458 | 362.5978 | 72.2181 | 444.1133 | 244.5464
0.68096 | 0.15054 | 489.7117 | -0.4759 | 362.8342 | 72.2331 | 444.4528 | 244.8559
0.68168 | 0.15035 | 489.5252 | -0.4896 | 362.7857 | 72.1293 | 444.3733 | 244.7626
0.68247 | 0.15016 | 490.4034 | -0.4465 | 363.0354 | 72.175 | 444.7693 | 245.2017
0.68304 | 0.15016 | 490.6083 | -0.39 | 363.0472 | 72.1443 | 444.8152 | 245.3041
0.68383 | 0.14998 | 491.1747 | -0.3368 | 363.1828 | 72.144 | 445.0453 | 245.5874
0.68454 | 0.14998 | 491.6646 | -0.4456 | 363.4549 | 72.1401 | 445.399 | 245.8323
0.68526 | 0.1496 | 492.3604 | -0.2645 | 363.5058 | 72.1664 | 445.5658 | 246.1802
0.68597 | 0.1496 | 492.5904 | -0.4075 | 363.7254 | 72.1244 | 445.8239 | 246.2952
0.68676 | 0.14941 | 493.0529 | -0.3442 | 363.8163 | 72.109 | 445.9918 | 246.5265
0.68741 | 0.14923 | 492.9447 | -0.2385 | 363.6746 | 72.0252 | 445.832 | 246.4724
0.68812 | 0.14923 | 493.2527 | -0.2301 | 363.7688 | 71.9948 | 445.9776 | 246.6263
0.68884 | 0.14923 | 493.8463 | -0.2848 | 364.0214 | 72.0062 | 446.3292 | 246.9232
0.68955 | 0.14904 | 494.0235 | -0.2617 | 364.0574 | 71.9569 | 446.3946 | 247.0117
0.69034 | 0.14885 | 494.7458 | -0.3204 | 364.3569 | 71.9795 | 446.8145 | 247.3729
0.69113 | 0.14867 | 494.8446 | -0.3645 | 364.4339 | 71.9114 | 446.908 | 247.4223
0.6917 | 0.14867 | 494.9195 | -0.3287 | 364.4231 | 71.8624 | 446.9097 | 247.4597
0.69242 | 0.14848 | 494.8108 | -0.4138 | 364.472 | 71.772 | 446.9405 | 247.4054
0.69321 | 0.14829 | 495.2473 | -0.4119 | 364.6156 | 71.7533 | 447.1569 | 247.6237
0.69392 | 0.14829 | 495.6332 | -0.4964 | 364.8287 | 71.7347 | 447.4343 | 247.8166
0.69471 | 0.14829 | 496.0446 | -0.4248 | 364.8943 | 71.7125 | 447.5684 | 248.0223
0.69542 | 0.14848 | 496.3794 | -0.5094 | 365.0905 | 71.6867 | 447.8203 | 248.1897
0.69614 | 0.14811 | 496.7374 | -0.4573 | 365.1577 | 71.6643 | 447.9473 | 248.3687
0.69679 | 0.14811 | 496.5521 | -0.4073 | 365.046 | 71.5709 | 447.8047 | 248.2761
0.6975 | 0.14792 | 496.989 | -0.4436 | 365.2279 | 71.56 | 448.0594 | 248.4945
0.69829 | 0.14792 | 497.8159 | -0.4157 | 365.4757 | 71.5979 | 448.445 | 248.908
0.699 | 0.14811 | 498.0987 | -0.4432 | 365.5974 | 71.5649 | 448.6139 | 249.0494
0.69965 | 0.14811 | 498.5369 | -0.5394 | 365.8397 | 71.5616 | 448.9291 | 249.2684
0.70051 | 0.14773 | 499.0759 | -0.4554 | 365.9354 | 71.5507 | 449.1147 | 249.5379
0.70108 | 0.14754 | 498.8381 | -0.2799 | 365.6807 | 71.4578 | 448.8203 | 249.4191
0.70187 | 0.14754 | 499.3534 | -0.2744 | 365.8469 | 71.451 | 449.0725 | 249.6767
0.70258 | 0.14773 | 499.8699 | -0.3945 | 366.1392 | 71.4517 | 449.4508 | 249.935
0.7033 | 0.14736 | 500.0461 | -0.3122 | 366.1156 | 71.4038 | 449.4566 | 250.023
0.70423 | 0.14698 | 500.8444 | -0.1752 | 366.2448 | 71.4229 | 449.7188 | 250.4222
0.7048 | 0.14698 | 501.5945 | -0.1499 | 366.4695 | 71.4715 | 450.0686 | 250.7973
0.70545 | 0.1468 | 501.4603 | -0.2005 | 366.4754 | 71.3867 | 450.0521 | 250.7301
0.70616 | 0.14661 | 501.897 | -0.2664 | 366.6869 | 71.3761 | 450.3364 | 250.9485
0.70688 | 0.14661 | 502.3866 | -0.2732 | 366.8569 | 71.3731 | 450.588 | 251.1933
0.70767 | 0.1468 | 502.5392 | -0.4424 | 367.0769 | 71.3149 | 450.8334 | 251.2696
0.70838 | 0.14642 | 503.2087 | -0.3833 | 367.241 | 71.3375 | 451.1091 | 251.6044
0.70917 | 0.14623 | 503.3334 | -0.3349 | 367.2342 | 71.2755 | 451.1231 | 251.6667
0.70989 | 0.14623 | 504.0048 | -0.3527 | 367.4758 | 71.2983 | 451.4766 | 252.0024
0.71046 | 0.14605 | 504.0267 | -0.3632 | 367.4936 | 71.2436 | 451.4981 | 252.0134
0.71125 | 0.14586 | 504.2553 | -0.3457 | 367.5523 | 71.1966 | 451.5949 | 252.1276
0.71196 | 0.14586 | 504.3813 | -0.3936 | 367.6422 | 71.1424 | 451.7058 | 252.1906
0.71275 | 0.14567 | 504.8435 | -0.4186 | 367.8214 | 71.1286 | 451.9619 | 252.4218
0.71347 | 0.14549 | 504.7089 | -0.3916 | 367.7495 | 71.0379 | 451.8676 | 252.3544
0.71426 | 0.14549 | 505.3019 | -0.3021 | 367.8577 | 71.0426 | 452.0747 | 252.651
0.71483 | 0.1453 | 505.194 | -0.3533 | 367.8729 | 70.9702 | 452.0719 | 252.597
0.71554 | 0.14511 | 505.7605 | -0.4708 | 368.1793 | 70.9784 | 452.4727 | 252.8803
0.71633 | 0.14493 | 506.041 | -0.4528 | 368.2548 | 70.9393 | 452.5949 | 253.0205
0.71705 | 0.14474 | 506.4257 | -0.4042 | 368.3344 | 70.922 | 452.7387 | 253.2129
0.71776 | 0.14493 | 506.3968 | -0.4608 | 368.3814 | 70.8468 | 452.7808 | 253.1984
0.71869 | 0.14474 | 507.3257 | -0.5373 | 368.7675 | 70.8845 | 453.3218 | 253.6628
0.71912 | 0.14455 | 507.2964 | -0.4846 | 368.7051 | 70.8379 | 453.2545 | 253.6482
0.71991 | 0.14436 | 507.447 | -0.462 | 368.7327 | 70.781 | 453.3072 | 253.7235
0.72063 | 0.14436 | 507.8326 | -0.4297 | 368.829 | 70.7641 | 453.4677 | 253.9163
0.72141 | 0.14418 | 508.3987 | -0.3557 | 368.9437 | 70.7653 | 453.6768 | 254.1993
0.72213 | 0.14418 | 508.7064 | -0.388 | 369.0785 | 70.7376 | 453.8629 | 254.3532
0.72285 | 0.14399 | 509.2988 | -0.4564 | 369.3444 | 70.7496 | 454.2276 | 254.6494
0.72363 | 0.1438 | 509.9427 | -0.3103 | 369.413 | 70.7616 | 454.4034 | 254.9714
0.72421 | 0.14362 | 509.6011 | -0.3095 | 369.2983 | 70.6579 | 454.2319 | 254.8006
0.72499 | 0.14343 | 509.9334 | -0.2672 | 369.3668 | 70.6269 | 454.3557 | 254.9667
0.72571 | 0.14362 | 510.7094 | -0.4537 | 369.812 | 70.6643 | 454.9302 | 255.3547
0.72643 | 0.14324 | 511.3788 | -0.3859 | 369.9673 | 70.6869 | 455.1971 | 255.6894
0.72721 | 0.14306 | 511.789 | -0.3392 | 370.0574 | 70.6667 | 455.3555 | 255.8945
0.72793 | 0.14287 | 511.7581 | -0.2902 | 369.9981 | 70.5925 | 455.2911 | 255.8791
0.72857 | 0.14268 | 511.3122 | -0.2429 | 369.8022 | 70.4683 | 455.0209 | 255.6561
0.72929 | 0.14249 | 512.0863 | -0.1634 | 369.9808 | 70.5054 | 455.3285 | 256.0432
0.73001 | 0.14231 | 512.4969 | -0.0544 | 370.0086 | 70.4924 | 455.4248 | 256.2484
0.73079 | 0.14231 | 512.908 | -0.1389 | 370.2302 | 70.4726 | 455.7148 | 256.454
0.73151 | 0.14212 | 513.3705 | -0.2356 | 370.4811 | 70.4668 | 456.0428 | 256.6852
0.73223 | 0.14212 | 513.756 | -0.2746 | 370.6486 | 70.4505 | 456.2746 | 256.878
0.73287 | 0.14193 | 513.0245 | -0.2633 | 370.3935 | 70.2879 | 455.8975 | 256.5123
0.73359 | 0.14175 | 513.4091 | -0.2655 | 370.5239 | 70.2716 | 456.0921 | 256.7046
0.73437 | 0.14193 | 513.9509 | -0.3657 | 370.8047 | 70.2701 | 456.4632 | 256.9755
0.73509 | 0.14175 | 514.3095 | -0.3936 | 370.9521 | 70.2503 | 456.6704 | 257.1548
0.73588 | 0.14156 | 515.0053 | -0.363 | 371.1534 | 70.2698 | 456.9877 | 257.5026
0.73659 | 0.14156 | 515.2609 | -0.4383 | 371.314 | 70.236 | 457.1908 | 257.6305
0.73717 | 0.14137 | 514.8414 | -0.3888 | 371.1247 | 70.1239 | 456.9316 | 257.4207
0.73795 | 0.14137 | 515.6419 | -0.5527 | 371.5554 | 70.1577 | 457.4957 | 257.821
0.73867 | 0.14137 | 515.8716 | -0.6201 | 371.6994 | 70.1206 | 457.678 | 257.9358
0.73946 | 0.141 | 516.3067 | -0.5123 | 371.7366 | 70.1047 | 457.7878 | 258.1534
0.74017 | 0.14081 | 516.873 | -0.4119 | 371.825 | 70.1135 | 457.9705 | 258.4365
0.74082 | 0.14062 | 516.7646 | -0.3657 | 371.7427 | 70.0375 | 457.8701 | 258.3823
0.74168 | 0.14062 | 517.331 | -0.4644 | 372.0302 | 70.0327 | 458.252 | 258.6655
0.74225 | 0.14025 | 517.2221 | -0.3772 | 371.9067 | 69.9636 | 458.1104 | 258.611
0.74304 | 0.14025 | 517.4514 | -0.415 | 372.021 | 69.9201 | 458.2629 | 258.7257
0.74375 | 0.14006 | 518.1214 | -0.4581 | 372.2874 | 69.943 | 458.641 | 259.0607
0.74447 | 0.13988 | 518.6617 | -0.3307 | 372.3401 | 69.9483 | 458.7837 | 259.3308
0.74526 | 0.13969 | 519.1496 | -0.3786 | 372.5507 | 69.9398 | 459.0756 | 259.5748
0.74597 | 0.1395 | 519.3004 | -0.3358 | 372.5582 | 69.8927 | 459.1083 | 259.6502
0.74662 | 0.1395 | 519.5564 | -0.4591 | 372.7668 | 69.8665 | 459.3596 | 259.7782
0.74733 | 0.13932 | 519.9149 | -0.3673 | 372.7945 | 69.8474 | 459.447 | 259.9575
0.74805 | 0.13913 | 519.7542 | -0.3721 | 372.7458 | 69.7586 | 459.3715 | 259.8771
0.74884 | 0.13894 | 520.6055 | -0.3095 | 372.967 | 69.7992 | 459.7346 | 260.3028
0.74955 | 0.13875 | 520.99 | -0.2311 | 373.0168 | 69.7837 | 459.8484 | 260.495
0.75034 | 0.13857 | 521.6336 | -0.2744 | 373.2746 | 69.7963 | 460.2135 | 260.8168
0.75091 | 0.13838 | 521.2401 | -0.3445 | 373.2136 | 69.6901 | 460.0869 | 260.62
0.75163 | 0.13819 | 520.9236 | -0.3704 | 373.134 | 69.5811 | 459.9546 | 260.4618
0.75242 | 0.13801 | 521.3076 | -0.3416 | 373.2332 | 69.5592 | 460.1178 | 260.6538
0.75313 | 0.13801 | 521.7189 | -0.4218 | 373.4505 | 69.5476 | 460.4037 | 260.8595
0.75392 | 0.13801 | 522.052 | -0.4366 | 373.5763 | 69.519 | 460.585 | 261.026
0.75464 | 0.13782 | 522.8517 | -0.539 | 373.9453 | 69.5592 | 461.0873 | 261.4258
0.75542 | 0.13763 | 522.8204 | -0.513 | 373.9089 | 69.4821 | 461.0456 | 261.4102
0.756 | 0.13763 | 522.7393 | -0.6139 | 373.9828 | 69.4185 | 461.106 | 261.3696
0.75671 | 0.13745 | 523.3573 | -0.5726 | 374.1475 | 69.4345 | 461.3737 | 261.6786
0.7575 | 0.13745 | 523.9758 | -0.5966 | 374.3777 | 69.444 | 461.707 | 261.9879
0.75822 | 0.13726 | 524.2823 | -0.5631 | 374.4464 | 69.4188 | 461.8268 | 262.1412
0.759 | 0.13726 | 524.7451 | -0.5968 | 374.6343 | 69.4076 | 462.0918 | 262.3726
0.75972 | 0.13707 | 525.0775 | -0.6008 | 374.7492 | 69.3859 | 462.2621 | 262.5388
0.76029 | 0.13707 | 525.0224 | -0.5708 | 374.7008 | 69.3261 | 462.2045 | 262.5112
0.76108 | 0.13688 | 525.3285 | -0.6004 | 374.8324 | 69.2944 | 462.3872 | 262.6642
0.7618 | 0.1367 | 525.8166 | -0.452 | 374.8468 | 69.2933 | 462.4829 | 262.9083
0.76258 | 0.13651 | 526.4601 | -0.4702 | 375.0795 | 69.3062 | 462.8228 | 263.2301
0.7633 | 0.13651 | 526.8194 | -0.5017 | 375.2308 | 69.2882 | 463.034 | 263.4097
0.76402 | 0.13632 | 527.3854 | -0.4453 | 375.363 | 69.2974 | 463.2606 | 263.6927
0.76466 | 0.13632 | 527.252 | -0.5703 | 375.4436 | 69.2212 | 463.3189 | 263.626
0.76538 | 0.13632 | 528.0006 | -0.5228 | 375.6456 | 69.2544 | 463.6457 | 264.0003
0.76616 | 0.13632 | 528.1519 | -0.623 | 375.7962 | 69.2027 | 463.8216 | 264.076
0.76688 | 0.13632 | 528.2776 | -0.643 | 375.8581 | 69.1542 | 463.9044 | 264.1388
0.7676 | 0.13614 | 529.0253 | -0.5164 | 375.9808 | 69.1873 | 464.1516 | 264.5126
0.76838 | 0.13595 | 529.3053 | -0.4993 | 376.057 | 69.1526 | 464.2746 | 264.6527
0.7691 | 0.13595 | 529.8203 | -0.5563 | 376.2857 | 69.1552 | 464.5891 | 264.9102
0.76974 | 0.13576 | 528.8295 | -0.6199 | 376.0191 | 68.9677 | 464.1573 | 264.4147
0.77046 | 0.13576 | 529.6559 | -0.6505 | 376.3251 | 69.0111 | 464.6011 | 264.828
0.77117 | 0.13558 | 529.9883 | -0.7145 | 376.4999 | 68.99 | 464.8313 | 264.9941
0.77196 | 0.13539 | 530.7873 | -0.6604 | 376.7122 | 69.0233 | 465.1768 | 265.3937
0.77268 | 0.13501 | 530.6775 | -0.4944 | 376.5096 | 68.9447 | 464.9559 | 265.3388
0.77347 | 0.13501 | 531.244 | -0.6584 | 376.8625 | 68.9478 | 465.4031 | 265.622
0.77404 | 0.13501 | 531.2407 | -0.6659 | 376.8689 | 68.8961 | 465.409 | 265.6204
0.77475 | 0.13464 | 531.4423 | -0.5698 | 376.84 | 68.8583 | 465.4137 | 265.7212
0.77554 | 0.13445 | 531.7483 | -0.5206 | 376.8928 | 68.8276 | 465.5175 | 265.8741
0.77626 | 0.13445 | 532.4449 | -0.4968 | 377.1012 | 68.854 | 465.842 | 266.2224
0.77705 | 0.13427 | 532.8805 | -0.4501 | 377.1998 | 68.8402 | 466.0132 | 266.4403
0.77776 | 0.13408 | 532.9793 | -0.4335 | 377.2161 | 68.7893 | 466.046 | 266.4896
0.77833 | 0.13389 | 532.8453 | -0.4889 | 377.2269 | 68.7212 | 466.0344 | 266.4226
0.77912 | 0.13371 | 533.1253 | -0.4027 | 377.234 | 68.6875 | 466.0882 | 266.5626
0.77984 | 0.13371 | 533.5364 | -0.5737 | 377.542 | 68.6771 | 466.4648 | 266.7682
0.78063 | 0.13371 | 533.8952 | -0.7156 | 377.8035 | 68.6536 | 466.7861 | 266.9476
0.78134 | 0.13352 | 534.2015 | -0.6283 | 377.8184 | 68.6298 | 466.8519 | 267.1007
0.78206 | 0.13333 | 535.3382 | -0.6228 | 378.1918 | 68.7127 | 467.4148 | 267.6691
0.7827 | 0.13314 | 534.5291 | -0.6043 | 377.9036 | 68.552 | 466.9918 | 267.2645
0.78342 | 0.13296 | 535.3803 | -0.4297 | 378.0128 | 68.5982 | 467.2428 | 267.6902
0.78421 | 0.13277 | 535.6602 | -0.5457 | 378.2221 | 68.5649 | 467.4988 | 267.8301
0.78492 | 0.13277 | 536.4346 | -0.6372 | 378.5717 | 68.6012 | 467.9775 | 268.2173
0.78564 | 0.1324 | 536.5064 | -0.4687 | 378.4272 | 68.5475 | 467.8449 | 268.2532
0.78643 | 0.13221 | 536.7863 | -0.4783 | 378.5301 | 68.5143 | 467.9945 | 268.3931
0.78714 | 0.13202 | 537.2223 | -0.566 | 378.7632 | 68.5073 | 468.3002 | 268.6111
0.78779 | 0.13184 | 537.1138 | -0.5472 | 378.7082 | 68.4372 | 468.2272 | 268.5569
0.7885 | 0.13165 | 537.5238 | -0.5662 | 378.8639 | 68.427 | 468.4512 | 268.7619
0.78922 | 0.13165 | 537.7792 | -0.7537 | 379.1365 | 68.3971 | 468.7664 | 268.8896
0.79001 | 0.13127 | 538.3954 | -0.6375 | 379.2258 | 68.407 | 468.9583 | 269.1977
0.79072 | 0.13127 | 538.547 | -0.6748 | 379.3136 | 68.364 | 469.0714 | 269.2735
0.79151 | 0.13127 | 539.1651 | -0.6863 | 379.5312 | 68.3741 | 469.392 | 269.5826
0.79208 | 0.1309 | 538.7447 | -0.6454 | 379.3502 | 68.2711 | 469.1409 | 269.3724
0.7928 | 0.13071 | 539.1288 | -0.6208 | 379.4536 | 68.2579 | 469.3084 | 269.5644
0.79358 | 0.13053 | 538.9935 | -0.6237 | 379.4114 | 68.1727 | 469.2437 | 269.4968
0.7943 | 0.13015 | 539.5323 | -0.4725 | 379.4399 | 68.1791 | 469.3619 | 269.7661
0.79509 | 0.12997 | 539.8381 | -0.4207 | 379.49 | 68.1499 | 469.463 | 269.919
0.7958 | 0.12959 | 540.0914 | -0.3977 | 379.5515 | 68.1202 | 469.5667 | 270.0457
0.79638 | 0.12959 | 540.2437 | -0.5337 | 379.7383 | 68.0902 | 469.7789 | 270.1219
0.79716 | 0.12959 | 540.5505 | -0.6499 | 379.9567 | 68.0613 | 470.0485 | 270.2753
0.79788 | 0.12922 | 540.3887 | -0.4321 | 379.685 | 67.9796 | 469.7498 | 270.1944
0.79867 | 0.12903 | 540.7464 | -0.3897 | 379.7619 | 67.9572 | 469.8863 | 270.3732
0.79938 | 0.12903 | 541.2352 | -0.4952 | 380.0303 | 67.9575 | 470.2362 | 270.6176
0.8001 | 0.12884 | 541.5932 | -0.4497 | 380.1042 | 67.9413 | 470.3697 | 270.7966
0.80089 | 0.12866 | 541.7693 | -0.5563 | 380.2695 | 67.8963 | 470.5644 | 270.8846
0.80146 | 0.12847 | 541.5574 | -0.5611 | 380.2037 | 67.821 | 470.4633 | 270.7787
0.80225 | 0.12847 | 542.2274 | -0.6016 | 380.4675 | 67.838 | 470.8387 | 271.1137
0.80296 | 0.1281 | 542.792 | -0.5134 | 380.5675 | 67.8479 | 471.0329 | 271.396
0.80375 | 0.12791 | 543.0977 | -0.434 | 380.5901 | 67.8193 | 471.1064 | 271.5488
0.80447 | 0.12772 | 543.4038 | -0.4528 | 380.7109 | 67.7969 | 471.2783 | 271.7019
0.80518 | 0.12772 | 543.6591 | -0.4552 | 380.7984 | 67.7682 | 471.4083 | 271.8295
0.80583 | 0.12753 | 543.5765 | -0.5168 | 380.8325 | 67.7034 | 471.4286 | 271.7883
0.80654 | 0.12735 | 544.2718 | -0.5419 | 381.0894 | 67.7296 | 471.8014 | 272.1359
0.80733 | 0.12735 | 544.7601 | -0.6163 | 381.3266 | 67.724 | 472.1199 | 272.38
0.80805 | 0.12716 | 545.0402 | -0.5592 | 381.3629 | 67.6986 | 472.2029 | 272.5201
0.80876 | 0.12697 | 545.3463 | -0.5433 | 381.449 | 67.6764 | 472.3401 | 272.6732
0.80955 | 0.12679 | 546.0411 | -0.4971 | 381.6344 | 67.6965 | 472.6413 | 273.0206
0.81012 | 0.1266 | 545.2067 | -0.6683 | 381.5275 | 67.5449 | 472.3953 | 272.6034
0.81091 | 0.12641 | 545.0974 | -0.6416 | 381.4644 | 67.4654 | 472.314 | 272.5487
0.81163 | 0.12623 | 545.7666 | -0.6116 | 381.6575 | 67.4885 | 472.6186 | 272.8833
0.81234 | 0.12604 | 546.4358 | -0.6073 | 381.8763 | 67.5115 | 472.9489 | 273.2179
0.81313 | 0.12566 | 546.5849 | -0.5341 | 381.8528 | 67.4642 | 472.9503 | 273.2924
0.81385 | 0.12566 | 546.8401 | -0.63 | 382.0338 | 67.4361 | 473.1738 | 273.42
0.81463 | 0.12529 | 547.2485 | -0.572 | 382.112 | 67.421 | 473.32 | 273.6242
0.81521 | 0.1251 | 547.0885 | -0.5537 | 382.0404 | 67.3536 | 473.2218 | 273.5442
0.81592 | 0.1251 | 547.5512 | -0.6286 | 382.2695 | 67.3512 | 473.528 | 273.7756
0.81671 | 0.12492 | 547.6493 | -0.6384 | 382.312 | 67.2981 | 473.5869 | 273.8247
0.81743 | 0.12473 | 547.9294 | -0.5349 | 382.3019 | 67.2733 | 473.6235 | 273.9647
0.81821 | 0.12473 | 548.4176 | -0.6018 | 382.5315 | 67.2682 | 473.9345 | 274.2088
0.81893 | 0.12454 | 549.1127 | -0.5835 | 382.745 | 67.2943 | 474.2637 | 274.5564
0.8195 | 0.12454 | 548.8241 | -0.6536 | 382.7188 | 67.2117 | 474.1895 | 274.412
0.82029 | 0.12436 | 549.6484 | -0.5426 | 382.8826 | 67.2478 | 474.4907 | 274.8242
0.82101 | 0.12417 | 549.9804 | -0.5181 | 382.9688 | 67.2295 | 474.6322 | 274.9902
0.82179 | 0.12398 | 550.26 | -0.4485 | 382.9924 | 67.199 | 474.7025 | 275.13
0.82251 | 0.12361 | 550.8503 | -0.4251 | 383.1659 | 67.2123 | 474.9742 | 275.4252
0.82323 | 0.12361 | 551.2611 | -0.5275 | 383.4052 | 67.2037 | 475.282 | 275.6305
0.82387 | 0.12342 | 550.6597 | -0.6422 | 383.3195 | 67.0776 | 475.0961 | 275.3299
0.82459 | 0.12305 | 551.3797 | -0.5631 | 383.4804 | 67.1068 | 475.377 | 275.6898
0.8253 | 0.12286 | 551.556 | -0.6122 | 383.5883 | 67.0698 | 475.5143 | 275.778
0.82609 | 0.12249 | 551.6271 | -0.44 | 383.4398 | 67.0142 | 475.3777 | 275.8136
0.82681 | 0.1223 | 552.1925 | -0.3512 | 383.5395 | 67.0246 | 475.5716 | 276.0962
0.82759 | 0.12211 | 551.8497 | -0.533 | 383.607 | 66.9189 | 475.582 | 275.9248
0.82817 | 0.12192 | 551.7156 | -0.5435 | 383.5729 | 66.8561 | 475.5255 | 275.8578
0.82895 | 0.12192 | 551.9444 | -0.5823 | 383.6879 | 66.82 | 475.6786 | 275.9722
0.82967 | 0.12174 | 552.6912 | -0.5308 | 383.8854 | 66.8526 | 476.0006 | 276.3456
0.83039 | 0.12155 | 553.1268 | -0.5269 | 384.0267 | 66.8473 | 476.2145 | 276.5634
0.83117 | 0.12118 | 553.2757 | -0.5294 | 384.0789 | 66.8017 | 476.2915 | 276.6379
0.83189 | 0.12099 | 553.5557 | -0.5147 | 384.1575 | 66.7778 | 476.4168 | 276.7779
0.83268 | 0.1208 | 553.965 | -0.5226 | 384.3019 | 66.7637 | 476.6294 | 276.9825
0.83325 | 0.12062 | 553.8309 | -0.5272 | 384.2618 | 66.7014 | 476.567 | 276.9155
0.83397 | 0.12043 | 554.2924 | -0.4706 | 384.3591 | 66.6995 | 476.7411 | 277.1462
0.83475 | 0.12005 | 554.4154 | -0.3815 | 384.311 | 66.6511 | 476.7136 | 277.2077
0.83547 | 0.12005 | 554.8779 | -0.4841 | 384.5678 | 66.6493 | 477.0474 | 277.439
0.83626 | 0.11987 | 555.2612 | -0.5123 | 384.7238 | 66.6323 | 477.2673 | 277.6306
0.83697 | 0.11968 | 555.5671 | -0.4066 | 384.72 | 66.6118 | 477.3146 | 277.7836
0.83755 | 0.11949 | 555.3293 | -0.5087 | 384.7429 | 66.5375 | 477.2978 | 277.6647
0.83833 | 0.11931 | 556.1015 | -0.6314 | 385.123 | 66.5672 | 477.8066 | 278.0508
0.83905 | 0.11912 | 556.5371 | -0.6516 | 385.2884 | 66.5623 | 478.0446 | 278.2685
0.83984 | 0.11912 | 556.8954 | -0.7402 | 385.4965 | 66.5425 | 478.3124 | 278.4477
0.84055 | 0.11856 | 557.2511 | -0.4347 | 385.3096 | 66.528 | 478.1848 | 278.6255
0.84134 | 0.11856 | 557.3761 | -0.5919 | 385.5085 | 66.4804 | 478.4045 | 278.688
0.84191 | 0.11856 | 557.3986 | -0.7547 | 385.6788 | 66.4376 | 478.5785 | 278.6993
0.84256 | 0.11837 | 557.7049 | -0.6548 | 385.681 | 66.4231 | 478.6318 | 278.8524
0.84342 | 0.11818 | 557.6469 | -0.6563 | 385.6632 | 66.3482 | 478.6043 | 278.8234
0.84413 | 0.11762 | 557.7173 | -0.582 | 385.6124 | 66.3001 | 478.5653 | 278.8587
0.84492 | 0.11744 | 558.0487 | -0.6912 | 385.8321 | 66.2774 | 478.8402 | 279.0243
0.84564 | 0.11725 | 558.4323 | -0.596 | 385.8648 | 66.2666 | 478.9368 | 279.2162
0.84635 | 0.11706 | 558.6344 | -0.6261 | 385.9623 | 66.2343 | 479.068 | 279.3172
0.847 | 0.11688 | 559.0185 | -0.6596 | 386.1238 | 66.2292 | 479.2936 | 279.5092
0.84771 | 0.11669 | 559.0132 | -0.6837 | 386.1462 | 66.1724 | 479.315 | 279.5066
0.8485 | 0.1165 | 558.9297 | -0.7268 | 386.1615 | 66.1008 | 479.3164 | 279.4648
0.84922 | 0.11631 | 559.4948 | -0.7133 | 386.3363 | 66.1117 | 479.5855 | 279.7474
0.84993 | 0.11613 | 559.9561 | -0.7547 | 386.5315 | 66.1103 | 479.8576 | 279.9781
0.85072 | 0.11594 | 560.2097 | -0.7385 | 386.5999 | 66.0787 | 479.9682 | 280.1048
0.85129 | 0.11557 | 560.1782 | -0.6411 | 386.492 | 66.0304 | 479.8551 | 280.0891
0.85208 | 0.11538 | 560.6651 | -0.5693 | 386.5826 | 66.0264 | 480.0267 | 280.3325
0.8528 | 0.11519 | 560.8672 | -0.5399 | 386.6205 | 65.9946 | 480.0984 | 280.4336
0.85351 | 0.11501 | 560.8619 | -0.4802 | 386.5591 | 65.9383 | 480.0361 | 280.4309
0.8543 | 0.11482 | 561.8672 | -0.5448 | 386.9588 | 65.9955 | 480.6033 | 280.9336
0.85502 | 0.11463 | 562.2248 | -0.5043 | 387.0375 | 65.982 | 480.7417 | 281.1124
0.85566 | 0.11463 | 562.1691 | -0.7207 | 387.2354 | 65.9255 | 480.9302 | 281.0846
0.85638 | 0.11444 | 562.3712 | -0.651 | 387.233 | 65.8939 | 480.9616 | 281.1856
0.85709 | 0.11407 | 562.8055 | -0.5866 | 387.3135 | 65.8895 | 481.1144 | 281.4028
0.85788 | 0.11388 | 563.3701 | -0.6608 | 387.5759 | 65.8948 | 481.4709 | 281.685
0.8586 | 0.1137 | 563.5203 | -0.6507 | 387.6159 | 65.8572 | 481.5359 | 281.7601
0.85938 | 0.11332 | 563.2283 | -0.5861 | 387.454 | 65.7625 | 481.3254 | 281.6142
0.8601 | 0.11314 | 563.6896 | -0.6615 | 387.6832 | 65.7613 | 481.6314 | 281.8448
0.86067 | 0.11295 | 563.4 | -0.6442 | 387.5693 | 65.6836 | 481.4693 | 281.7
0.86146 | 0.11295 | 563.3175 | -0.6844 | 387.582 | 65.6136 | 481.4683 | 281.6587
0.86218 | 0.11257 | 563.9332 | -0.6274 | 387.7303 | 65.6307 | 481.7192 | 281.9666
0.86296 | 0.11257 | 564.8358 | -0.6769 | 388.0807 | 65.6755 | 482.22 | 282.4179
0.86368 | 0.1122 | 564.8034 | -0.6054 | 387.9984 | 65.6171 | 482.1324 | 282.4017
0.86439 | 0.11201 | 565.161 | -0.5881 | 388.1004 | 65.6041 | 482.2939 | 282.5805
0.86504 | 0.11164 | 565.1291 | -0.5748 | 388.0765 | 65.5513 | 482.2647 | 282.5646
0.86575 | 0.11127 | 565.3042 | -0.507 | 388.0671 | 65.5171 | 482.2844 | 282.6521
0.86654 | 0.11108 | 565.6094 | -0.577 | 388.2388 | 65.4927 | 482.5071 | 282.8047
0.86712 | 0.11108 | 565.7874 | -0.6189 | 388.3401 | 65.4699 | 482.638 | 282.8937
0.86797 | 0.11108 | 565.9896 | -0.8059 | 388.5945 | 65.4282 | 482.9261 | 282.9948
0.86869 | 0.1107 | 566.5534 | -0.7995 | 388.776 | 65.4392 | 483.2016 | 283.2767
0.86933 | 0.11052 | 566.2115 | -0.6875 | 388.5501 | 65.351 | 482.9187 | 283.1058
0.87012 | 0.11033 | 566.9056 | -0.6675 | 388.7615 | 65.3717 | 483.2457 | 283.4528
0.87084 | 0.11014 | 567.4445 | -0.6632 | 388.9368 | 65.3799 | 483.5109 | 283.7223
0.87155 | 0.10977 | 567.3085 | -0.5985 | 388.8268 | 65.3102 | 483.3782 | 283.6542
0.87234 | 0.10958 | 568.2358 | -0.512 | 389.0494 | 65.3578 | 483.7554 | 284.1179
0.87306 | 0.10958 | 568.3351 | -0.7354 | 389.306 | 65.3154 | 484.0285 | 284.1676
0.8737 | 0.10921 | 568.355 | -0.6276 | 389.2048 | 65.2693 | 483.9307 | 284.1775
0.87442 | 0.10902 | 568.5829 | -0.6208 | 389.274 | 65.2418 | 484.0378 | 284.2915
0.87513 | 0.10865 | 569.354 | -0.6274 | 389.5377 | 65.2767 | 484.43 | 284.677
0.87592 | 0.10846 | 569.4 | -0.6745 | 389.6001 | 65.223 | 484.5002 | 284.7
0.87664 | 0.10809 | 569.6268 | -0.557 | 389.5583 | 65.1955 | 484.4961 | 284.8134
0.87743 | 0.10771 | 569.4126 | -0.4982 | 389.4281 | 65.1122 | 484.3302 | 284.7063
0.87814 | 0.10753 | 569.5109 | -0.4909 | 389.4536 | 65.0701 | 484.3721 | 284.7554
0.87871 | 0.10734 | 569.61 | -0.5394 | 389.5352 | 65.0388 | 484.4702 | 284.805
0.8795 | 0.10715 | 569.9929 | -0.5452 | 389.6686 | 65.0241 | 484.6675 | 284.9965
0.88022 | 0.10696 | 570.0394 | -0.6088 | 389.7477 | 64.9763 | 484.7543 | 285.0197
0.88101 | 0.10678 | 570.2927 | -0.6392 | 389.8626 | 64.9468 | 484.9114 | 285.1463
0.88172 | 0.10659 | 570.9352 | -0.6054 | 390.043 | 64.967 | 485.1988 | 285.4676
0.88251 | 0.1064 | 571.3699 | -0.5523 | 390.1348 | 64.9583 | 485.3631 | 285.685
0.88308 | 0.10622 | 570.873 | -0.6709 | 390.0878 | 64.8594 | 485.2333 | 285.4365
0.8838 | 0.10603 | 571.1267 | -0.6478 | 390.1493 | 64.8355 | 485.3371 | 285.5634
0.88459 | 0.10584 | 571.4318 | -0.6798 | 390.283 | 64.8122 | 485.5217 | 285.7159
0.8853 | 0.10584 | 572.1272 | -0.8288 | 390.6638 | 64.8384 | 486.0183 | 286.0636
0.88609 | 0.10547 | 572.3276 | -0.752 | 390.6538 | 64.8032 | 486.0418 | 286.1638
0.8868 | 0.10509 | 572.6839 | -0.4995 | 390.5201 | 64.791 | 485.9675 | 286.342
0.88738 | 0.10491 | 572.6534 | -0.5443 | 390.5548 | 64.7456 | 485.9971 | 286.3267
0.88816 | 0.10472 | 572.7512 | -0.5566 | 390.5997 | 64.699 | 486.0583 | 286.3756
0.88888 | 0.10453 | 572.9272 | -0.5977 | 390.6995 | 64.6665 | 486.1874 | 286.4636
0.88967 | 0.10435 | 573.3878 | -0.5173 | 390.7726 | 64.661 | 486.3373 | 286.6939
0.89038 | 0.10416 | 573.486 | -0.5515 | 390.8396 | 64.6199 | 486.4206 | 286.743
0.8911 | 0.10397 | 574.232 | -0.5746 | 391.1114 | 64.6518 | 486.8167 | 287.116
0.89189 | 0.10379 | 574.5371 | -0.5031 | 391.1416 | 64.6289 | 486.8978 | 287.2685
0.89246 | 0.10379 | 574.1449 | -0.6328 | 391.1406 | 64.5431 | 486.8314 | 287.0724
0.89325 | 0.10341 | 575.1485 | -0.6936 | 391.536 | 64.5988 | 487.3941 | 287.5743
0.89396 | 0.10322 | 574.9358 | -0.7193 | 391.4908 | 64.5229 | 487.3134 | 287.4679
0.89468 | 0.10285 | 575.3698 | -0.5438 | 391.46 | 64.5198 | 487.3549 | 287.6849
0.89547 | 0.10248 | 575.9329 | -0.447 | 391.5509 | 64.5259 | 487.5397 | 287.9664
0.89618 | 0.10229 | 576.2384 | -0.3291 | 391.5349 | 64.5084 | 487.5746 | 288.1192
0.89683 | 0.1021 | 576.0001 | -0.5481 | 391.6745 | 64.4352 | 487.6745 | 288.0001
0.89754 | 0.10192 | 576.2279 | -0.551 | 391.7533 | 64.409 | 487.7913 | 288.1139
0.89826 | 0.10154 | 575.5995 | -0.4944 | 391.4873 | 64.2872 | 487.4206 | 287.7998
0.89898 | 0.10154 | 575.906 | -0.643 | 391.7381 | 64.27 | 487.7224 | 287.953
0.89976 | 0.10135 | 576.4961 | -0.6307 | 391.9225 | 64.2794 | 488.0052 | 288.248
0.90055 | 0.10117 | 577.0861 | -0.566 | 392.0545 | 64.2887 | 488.2355 | 288.543
0.90112 | 0.10098 | 576.6151 | -0.5335 | 391.865 | 64.1952 | 487.9675 | 288.3076
0.90184 | 0.10079 | 576.9206 | -0.6189 | 392.0522 | 64.1781 | 488.2057 | 288.4603
0.90263 | 0.10061 | 577.7956 | -0.6931 | 392.4181 | 64.2192 | 488.7174 | 288.8978
0.90334 | 0.10023 | 578.0222 | -0.6546 | 392.4552 | 64.1933 | 488.7922 | 289.0111
0.90413 | 0.10005 | 578.094 | -0.6805 | 392.5051 | 64.1451 | 488.8541 | 289.047
0.90478 | 0.099672 | 578.6579 | -0.5684 | 392.581 | 64.1618 | 489.024 | 289.3289
0.90556 | 0.099485 | 578.8333 | -0.5043 | 392.5754 | 64.1252 | 489.0476 | 289.4167
0.90621 | 0.099298 | 578.362 | -0.5927 | 392.5067 | 64.0272 | 488.9003 | 289.181
0.90707 | 0.099111 | 578.9255 | -0.6246 | 392.7264 | 64.0287 | 489.214 | 289.4628
0.90771 | 0.098924 | 579.4386 | -0.5382 | 392.8111 | 64.0398 | 489.3842 | 289.7193
0.90843 | 0.09855 | 579.6912 | -0.4648 | 392.8219 | 64.017 | 489.4371 | 289.8456
0.90914 | 0.09855 | 580.1012 | -0.6516 | 393.1454 | 64.0117 | 489.8289 | 290.0506
0.90993 | 0.098176 | 580.7937 | -0.5537 | 393.2784 | 64.0325 | 490.0773 | 290.3969
0.9105 | 0.097989 | 580.2969 | -0.7102 | 393.2693 | 63.9372 | 489.9854 | 290.1484
0.91129 | 0.097802 | 580.5759 | -0.6794 | 393.3315 | 63.9125 | 490.0942 | 290.288
0.91201 | 0.097428 | 581.2688 | -0.6141 | 393.4972 | 63.9384 | 490.3753 | 290.6344
0.91272 | 0.097241 | 581.1078 | -0.7434 | 393.5729 | 63.8703 | 490.4242 | 290.5539
0.91351 | 0.096867 | 581.7225 | -0.533 | 393.5674 | 63.8826 | 490.5212 | 290.8613
0.91423 | 0.09668 | 581.9502 | -0.7949 | 393.9052 | 63.8574 | 490.8969 | 290.9751
0.91487 | 0.096306 | 581.4778 | -0.6112 | 393.5641 | 63.7603 | 490.4771 | 290.7389
0.91544 | 0.095932 | 582.2751 | -0.6028 | 393.8215 | 63.8077 | 490.8674 | 291.1376
0.9163 | 0.095371 | 581.0232 | -0.5527 | 393.3542 | 63.6105 | 490.1914 | 290.5116
0.91709 | 0.095184 | 581.7684 | -0.6167 | 393.6666 | 63.6372 | 490.628 | 290.8842
0.91781 | 0.094997 | 581.9961 | -0.6622 | 393.788 | 63.6123 | 490.7873 | 290.998
0.91859 | 0.09481 | 581.8088 | -0.6608 | 393.7242 | 63.537 | 490.6923 | 290.9044
0.91917 | 0.094623 | 582.0632 | -0.6257 | 393.7739 | 63.5251 | 490.7844 | 291.0316
0.91988 | 0.094436 | 582.6793 | -0.5582 | 393.9118 | 63.5427 | 491.025 | 291.3397
0.92067 | 0.094062 | 582.7759 | -0.4976 | 393.8835 | 63.4986 | 491.0128 | 291.388
0.92139 | 0.093875 | 583.0812 | -0.4913 | 393.9789 | 63.4824 | 491.1591 | 291.5406
0.92217 | 0.093501 | 583.385 | -0.3704 | 393.9593 | 63.461 | 491.1902 | 291.6925
0.92289 | 0.093314 | 583.4572 | -0.3647 | 393.9777 | 63.4194 | 491.2206 | 291.7286
0.92368 | 0.093127 | 583.9692 | -0.5291 | 394.3128 | 63.4208 | 491.641 | 291.9846
0.92418 | 0.092753 | 583.705 | -0.4366 | 394.1323 | 63.3575 | 491.4164 | 291.8525
0.92497 | 0.092566 | 584.0875 | -0.5758 | 394.399 | 63.3449 | 491.7469 | 292.0438
0.92575 | 0.092192 | 584.5467 | -0.5488 | 394.5251 | 63.3406 | 491.9496 | 292.2733
0.92647 | 0.091818 | 584.6437 | -0.4935 | 394.5022 | 63.3019 | 491.9428 | 292.3218
0.92726 | 0.091631 | 585.1816 | -0.4928 | 394.6808 | 63.3062 | 492.2111 | 292.5908
0.92797 | 0.091444 | 585.6422 | -0.5532 | 394.8948 | 63.307 | 492.5018 | 292.8211
0.92855 | 0.091257 | 585.534 | -0.4285 | 394.734 | 63.2561 | 492.323 | 292.767
0.92933 | 0.09107 | 585.7352 | -0.5127 | 394.8853 | 63.224 | 492.5078 | 292.8676
0.93005 | 0.090696 | 586.1947 | -0.4405 | 394.9663 | 63.2247 | 492.6655 | 293.0974
0.93084 | 0.090696 | 586.2934 | -0.6531 | 395.2118 | 63.1817 | 492.9274 | 293.1467
0.93155 | 0.090322 | 586.4422 | -0.4889 | 395.0972 | 63.149 | 492.8376 | 293.2211
0.93227 | 0.089948 | 587.2125 | -0.3772 | 395.2424 | 63.1832 | 493.1111 | 293.6062
0.93291 | 0.089761 | 586.6894 | -0.5137 | 395.2045 | 63.0831 | 492.9861 | 293.3447
0.93363 | 0.089387 | 586.372 | -0.4855 | 395.0706 | 63.0004 | 492.7992 | 293.186
0.93442 | 0.089013 | 586.5721 | -0.4282 | 395.08 | 62.9686 | 492.842 | 293.2861
0.93513 | 0.088826 | 586.8514 | -0.4347 | 395.1796 | 62.9502 | 492.9882 | 293.4257
0.93585 | 0.088639 | 587.5451 | -0.4612 | 395.4374 | 62.9762 | 493.3616 | 293.7725
0.93664 | 0.088265 | 587.7193 | -0.4273 | 395.4616 | 62.9417 | 493.4148 | 293.8596
0.93735 | 0.088078 | 587.8432 | -0.358 | 395.4336 | 62.9067 | 493.4075 | 293.9216
0.938 | 0.087704 | 588.0442 | -0.3995 | 395.5421 | 62.8849 | 493.5495 | 294.0221
0.93871 | 0.087517 | 587.9868 | -0.5178 | 395.6413 | 62.8306 | 493.6391 | 293.9934
0.93943 | 0.087143 | 588.4722 | -0.5091 | 395.7945 | 62.8344 | 493.8732 | 294.2361
0.94022 | 0.086956 | 588.7769 | -0.4682 | 395.8552 | 62.8141 | 493.9846 | 294.3884
0.94093 | 0.086769 | 589.0044 | -0.5958 | 396.0586 | 62.7903 | 494.226 | 294.5022
0.94165 | 0.086582 | 588.9988 | -0.5411 | 396.0021 | 62.7418 | 494.1685 | 294.4994
0.94229 | 0.086208 | 588.9926 | -0.4727 | 395.9316 | 62.6981 | 494.0971 | 294.4963
0.94301 | 0.086021 | 589.7638 | -0.5876 | 396.3036 | 62.7324 | 494.5976 | 294.8819
0.94365 | 0.085834 | 589.4221 | -0.6497 | 396.2518 | 62.653 | 494.4889 | 294.711
0.94451 | 0.08546 | 590.1913 | -0.6064 | 396.465 | 62.6776 | 494.8302 | 295.0957
0.9453 | 0.085086 | 590.3655 | -0.5979 | 396.5146 | 62.6436 | 494.9088 | 295.1827
0.94602 | 0.085086 | 590.2574 | -0.6694 | 396.5501 | 62.5846 | 494.9263 | 295.1287
0.94659 | 0.084712 | 590.6659 | -0.5876 | 396.6045 | 62.5899 | 495.0488 | 295.333
0.94738 | 0.084338 | 590.3481 | -0.4556 | 396.3666 | 62.5039 | 494.7579 | 295.174
0.94809 | 0.084151 | 591.171 | -0.4167 | 396.602 | 62.5437 | 495.1305 | 295.5855
0.94888 | 0.083964 | 591.5534 | -0.4648 | 396.7776 | 62.532 | 495.3698 | 295.7767
0.9496 | 0.08359 | 591.3655 | -0.3959 | 396.6461 | 62.4648 | 495.207 | 295.6827
0.95031 | 0.083403 | 592.1107 | -0.4289 | 396.9275 | 62.4963 | 495.6126 | 296.0554
0.9511 | 0.083216 | 592.5189 | -0.4605 | 397.0952 | 62.4875 | 495.8484 | 296.2595
0.95167 | 0.083029 | 591.9964 | -0.4562 | 396.9168 | 62.3946 | 495.5828 | 295.9982
0.95246 | 0.082842 | 592.4305 | -0.4874 | 397.0927 | 62.3885 | 495.8311 | 296.2152
0.95318 | 0.082655 | 592.6061 | -0.5062 | 397.17 | 62.36 | 495.9377 | 296.3031
0.95389 | 0.082468 | 593.3772 | -0.5869 | 397.5078 | 62.3941 | 496.404 | 296.6886
0.95468 | 0.082281 | 593.4747 | -0.5561 | 397.5095 | 62.3527 | 496.422 | 296.7374
0.95539 | 0.082094 | 593.8057 | -0.5955 | 397.6592 | 62.3406 | 496.6269 | 296.9028
0.95604 | 0.081533 | 593.0475 | -0.5544 | 397.3655 | 62.2188 | 496.2067 | 296.5238
0.95676 | 0.081346 | 593.4302 | -0.6124 | 397.5511 | 62.2122 | 496.4561 | 296.7151
0.95747 | 0.081159 | 593.6576 | -0.7244 | 397.7389 | 62.1893 | 496.6818 | 296.8288
0.95826 | 0.080785 | 594.5825 | -0.721 | 398.0438 | 62.2349 | 497.1409 | 297.2912
0.95897 | 0.080411 | 594.6275 | -0.5537 | 397.8916 | 62.193 | 496.9962 | 297.3138
0.95983 | 0.080037 | 594.9306 | -0.5308 | 397.9697 | 62.1688 | 497.1248 | 297.4653
0.96034 | 0.07985 | 594.4603 | -0.603 | 397.8852 | 62.0871 | 496.9619 | 297.2302
0.96098 | 0.079476 | 594.9718 | -0.5604 | 398.0131 | 62.0987 | 497.1751 | 297.4859
0.96184 | 0.079289 | 594.8876 | -0.7058 | 398.1305 | 62.0342 | 497.2784 | 297.4438
0.96255 | 0.078915 | 595.1139 | -0.5616 | 398.0618 | 62.0115 | 497.2474 | 297.5569
0.96334 | 0.078728 | 595.4961 | -0.6088 | 398.2364 | 62.0004 | 497.4857 | 297.748
0.96406 | 0.078541 | 595.8011 | -0.6736 | 398.4029 | 61.986 | 497.7031 | 297.9005
0.96463 | 0.078167 | 595.6141 | -0.5635 | 398.2305 | 61.9295 | 497.4995 | 297.807
0.96542 | 0.07798 | 596.048 | -0.531 | 398.3427 | 61.924 | 497.684 | 298.024
0.96613 | 0.077793 | 596.2754 | -0.5393 | 398.4267 | 61.9015 | 497.806 | 298.1377
0.96692 | 0.077419 | 596.7341 | -0.4841 | 398.5245 | 61.8985 | 497.9802 | 298.3671
0.96764 | 0.077232 | 597.3756 | -0.5599 | 398.8142 | 61.9191 | 498.3768 | 298.6878
0.96843 | 0.077045 | 597.6542 | -0.5151 | 398.8623 | 61.8974 | 498.4713 | 298.8271
0.96914 | 0.076484 | 597.8276 | -0.4465 | 398.8515 | 61.8695 | 498.4894 | 298.9138
0.96971 | 0.076297 | 597.3828 | -0.4167 | 398.6735 | 61.7867 | 498.2373 | 298.6914
0.9705 | 0.075923 | 597.7121 | -0.3604 | 398.727 | 61.7705 | 498.3456 | 298.856
0.97122 | 0.075736 | 598.0429 | -0.493 | 398.9699 | 61.759 | 498.6437 | 299.0215
0.97201 | 0.075362 | 598.1392 | -0.4379 | 398.9469 | 61.7187 | 498.6368 | 299.0696
0.97272 | 0.075175 | 597.7971 | -0.5481 | 398.9431 | 61.6377 | 498.5759 | 298.8985
0.97344 | 0.074801 | 598.6445 | -0.6023 | 399.2798 | 61.6796 | 499.0539 | 299.3222
0.97408 | 0.074614 | 597.811 | -0.5281 | 398.9278 | 61.5528 | 498.563 | 298.9055
0.9748 | 0.074427 | 598.6336 | -0.538 | 399.2119 | 61.5921 | 498.9842 | 299.3168
0.97559 | 0.07424 | 598.8604 | -0.5491 | 399.2986 | 61.5655 | 499.1087 | 299.4302
0.97623 | 0.073866 | 598.8024 | -0.492 | 399.2222 | 61.5187 | 499.0226 | 299.4012
0.97702 | 0.073679 | 599.4433 | -0.5676 | 399.5115 | 61.5348 | 499.4187 | 299.7217
0.9778 | 0.073304 | 599.3067 | -0.4689 | 399.3673 | 61.471 | 499.2517 | 299.6533
0.97838 | 0.073117 | 599.0172 | -0.5197 | 399.3216 | 61.4052 | 499.1578 | 299.5086
0.97917 | 0.072743 | 599.6052 | -0.4174 | 399.4154 | 61.4159 | 499.3496 | 299.8026
0.97988 | 0.072556 | 599.7807 | -0.4537 | 399.5102 | 61.3888 | 499.4736 | 299.8904
0.9806 | 0.072369 | 600.1633 | -0.6381 | 399.8221 | 61.383 | 499.8493 | 300.0816
0.98131 | 0.072182 | 600.6752 | -0.6043 | 399.959 | 61.3904 | 500.0715 | 300.3376
0.9821 | 0.071621 | 600.7704 | -0.5587 | 399.9452 | 61.3507 | 500.0736 | 300.3852
0.98289 | 0.071621 | 600.9465 | -0.6237 | 400.0689 | 61.3194 | 500.2266 | 300.4733
0.98346 | 0.07106 | 600.7843 | -0.4032 | 399.7943 | 61.267 | 499.9251 | 300.3921
0.98418 | 0.070873 | 600.7786 | -0.3772 | 399.7665 | 61.2216 | 499.8962 | 300.3893
0.98489 | 0.070499 | 601.1341 | -0.3984 | 399.9062 | 61.2132 | 500.0952 | 300.567
0.98568 | 0.070312 | 601.9043 | -0.4359 | 400.2005 | 61.2425 | 500.5179 | 300.9522
0.98647 | 0.069938 | 601.9229 | -0.3071 | 400.0779 | 61.1953 | 500.3984 | 300.9615
0.98733 | 0.069751 | 602.6409 | -0.3495 | 400.3597 | 61.2149 | 500.7998 | 301.3205
0.98776 | 0.069377 | 601.9631 | -0.2694 | 400.0537 | 61.1193 | 500.3809 | 300.9816
0.98854 | 0.069003 | 602.0335 | -0.1752 | 399.983 | 61.0775 | 500.3219 | 301.0167
0.98926 | 0.068816 | 602.5971 | -0.2463 | 400.242 | 61.0904 | 500.6748 | 301.2985
0.99005 | 0.068442 | 602.564 | -0.3076 | 400.2923 | 61.0382 | 500.7196 | 301.282
0.99076 | 0.068442 | 603.1545 | -0.3695 | 400.551 | 61.0538 | 501.0768 | 301.5773
0.99148 | 0.068068 | 603.4841 | -0.317 | 400.6084 | 61.0429 | 501.1891 | 301.7421
0.99212 | 0.067881 | 603.0131 | -0.4212 | 400.5556 | 60.9554 | 501.0578 | 301.5065
0.99284 | 0.067507 | 603.3685 | -0.229 | 400.482 | 60.9472 | 501.0434 | 301.6843
0.99363 | 0.067507 | 603.5187 | -0.4988 | 400.8018 | 60.9139 | 501.3883 | 301.7594
0.99434 | 0.06732 | 603.9012 | -0.4906 | 400.9211 | 60.9085 | 501.5713 | 301.9506
0.99506 | 0.067133 | 604.3612 | -0.5344 | 401.1183 | 60.9109 | 501.8452 | 302.1806
0.99585 | 0.066946 | 604.8984 | -0.5525 | 401.3155 | 60.9167 | 502.1319 | 302.4492
0.99649 | 0.066572 | 604.2969 | -0.4889 | 401.0514 | 60.8166 | 501.7676 | 302.1485
0.99714 | 0.066385 | 603.8518 | -0.622 | 401.0362 | 60.7323 | 501.6781 | 301.9259
0.99792 | 0.066011 | 604.7501 | -0.4928 | 401.2065 | 60.7746 | 501.9981 | 302.3751
0.99864 | 0.065824 | 604.9773 | -0.597 | 401.3864 | 60.7537 | 502.2159 | 302.4886
0.99943 | 0.065637 | 605.1781 | -0.7094 | 401.5658 | 60.7258 | 502.4288 | 302.589
1.0001 | 0.065263 | 605.7146 | -0.6555 | 401.6907 | 60.736 | 502.6432 | 302.8573
1.0009 | 0.064889 | 605.6297 | -0.6339 | 401.6409 | 60.6795 | 502.5791 | 302.8148
1.0015 | 0.064515 | 605.8825 | -0.6324 | 401.7237 | 60.67 | 502.7041 | 302.9412
1.0022 | 0.064141 | 605.8239 | -0.6663 | 401.7381 | 60.6206 | 502.7087 | 302.9119
1.003 | 0.063767 | 605.7131 | -0.6527 | 401.6876 | 60.5618 | 502.6398 | 302.8565
1.0037 | 0.06358 | 606.3801 | -0.7156 | 401.9728 | 60.5851 | 503.0362 | 303.19
1.0044 | 0.063393 | 606.2708 | -0.7299 | 401.9507 | 60.5308 | 502.9959 | 303.1354
1.0052 | 0.063019 | 606.7033 | -0.7142 | 402.0793 | 60.5264 | 503.1965 | 303.3517
1.0058 | 0.062832 | 606.8796 | -0.6659 | 402.0897 | 60.5094 | 503.2363 | 303.4398
1.0066 | 0.062458 | 606.8206 | -0.6319 | 402.0361 | 60.456 | 503.1729 | 303.4103
1.0073 | 0.062271 | 607.3064 | -0.5999 | 402.1661 | 60.4613 | 503.3838 | 303.6532
1.0081 | 0.061897 | 607.506 | -0.6488 | 402.2815 | 60.4337 | 503.5325 | 303.753
1.0088 | 0.06171 | 607.8107 | -0.6064 | 402.3407 | 60.421 | 503.6425 | 303.9054
1.0096 | 0.061523 | 608.2184 | -0.7058 | 402.5761 | 60.4142 | 503.9458 | 304.1092
1.0102 | 0.060962 | 607.694 | -0.7008 | 402.3963 | 60.3277 | 503.6786 | 303.847
1.0109 | 0.060588 | 608.101 | -0.5459 | 402.3771 | 60.3253 | 503.7273 | 304.0505
1.0117 | 0.060214 | 607.835 | -0.4224 | 402.165 | 60.2517 | 503.4708 | 303.9175
1.0124 | 0.060027 | 608.4501 | -0.4826 | 402.4302 | 60.2699 | 503.8386 | 304.2251
1.0132 | 0.059653 | 608.9343 | -0.5537 | 402.6628 | 60.2709 | 504.1518 | 304.4671
1.0139 | 0.059279 | 608.8498 | -0.4694 | 402.5504 | 60.2198 | 504.0253 | 304.4249
1.0146 | 0.058905 | 609.1275 | -0.4954 | 402.669 | 60.2046 | 504.1902 | 304.5637
1.0152 | 0.058718 | 608.864 | -0.5091 | 402.5948 | 60.1445 | 504.0722 | 304.432
1.016 | 0.058157 | 609.0624 | -0.3673 | 402.5193 | 60.1173 | 504.0297 | 304.5312
1.0168 | 0.057783 | 609.6242 | -0.3731 | 402.7123 | 60.126 | 504.3164 | 304.8121
1.0175 | 0.057409 | 609.9794 | -0.3854 | 402.8431 | 60.1186 | 504.5063 | 304.9897
1.0182 | 0.057222 | 610.2841 | -0.4655 | 403.0248 | 60.1062 | 504.7388 | 305.142
1.019 | 0.056848 | 610.4578 | -0.383 | 403.0002 | 60.0766 | 504.7432 | 305.2289
1.0195 | 0.056661 | 609.9878 | -0.5245 | 402.9851 | 60.0007 | 504.6497 | 304.9939
1.0203 | 0.056287 | 610.2128 | -0.4504 | 402.986 | 59.9721 | 504.6881 | 305.1064
1.021 | 0.0561 | 610.5433 | -0.5166 | 403.1624 | 59.9624 | 504.9196 | 305.2716
1.0218 | 0.055726 | 610.9244 | -0.5299 | 403.3028 | 59.9577 | 505.1235 | 305.4622
1.0226 | 0.055352 | 611.5378 | -0.486 | 403.4634 | 59.9716 | 505.3863 | 305.7689
1.0233 | 0.054791 | 610.8314 | -0.4482 | 403.1902 | 59.8601 | 504.9954 | 305.4157
1.0239 | 0.054604 | 610.6967 | -0.5599 | 403.257 | 59.8091 | 505.0398 | 305.3484
1.0246 | 0.054417 | 610.7168 | -0.5414 | 403.2452 | 59.7692 | 505.0314 | 305.3584
1.0253 | 0.054043 | 611.3565 | -0.4554 | 403.3725 | 59.7899 | 505.2653 | 305.6783
1.0261 | 0.053669 | 611.4009 | -0.533 | 403.4649 | 59.7482 | 505.3651 | 305.7004
1.0268 | 0.053482 | 611.8865 | -0.5014 | 403.5952 | 59.7538 | 505.5763 | 305.9433
1.0276 | 0.053108 | 612.4223 | -0.5153 | 403.7878 | 59.7602 | 505.8581 | 306.2111
1.0284 | 0.052734 | 612.0016 | -0.4571 | 403.5894 | 59.6774 | 505.5896 | 306.0008
1.0289 | 0.05236 | 612.0473 | -0.4232 | 403.5707 | 59.6485 | 505.5786 | 306.0236
1.0297 | 0.052173 | 612.4807 | -0.4465 | 403.7385 | 59.6449 | 505.8187 | 306.2404
1.0305 | 0.051986 | 612.552 | -0.3779 | 403.6937 | 59.6061 | 505.7857 | 306.276
1.0312 | 0.051612 | 612.5968 | -0.3486 | 403.6794 | 59.5689 | 505.7789 | 306.2984
1.0319 | 0.051238 | 612.8485 | -0.4374 | 403.8521 | 59.5519 | 505.9936 | 306.4243
1.0326 | 0.051051 | 613.4117 | -0.4229 | 404.0254 | 59.5652 | 506.2607 | 306.7059
1.0333 | 0.050677 | 612.7846 | -0.4891 | 403.8826 | 59.467 | 506.0133 | 306.3923
1.034 | 0.050303 | 613.4759 | -0.3327 | 403.9567 | 59.4928 | 506.2026 | 306.7379
1.0348 | 0.049929 | 613.3651 | -0.4335 | 404.0206 | 59.4366 | 506.2481 | 306.6825
1.0355 | 0.049742 | 613.4368 | -0.6073 | 404.2183 | 59.4023 | 506.4578 | 306.7184
1.0362 | 0.049555 | 614.1034 | -0.5472 | 404.3804 | 59.4257 | 506.731 | 307.0517
1.037 | 0.049181 | 614.1219 | -0.5012 | 404.3406 | 59.3822 | 506.6943 | 307.0609
1.0376 | 0.048807 | 614.0641 | -0.4851 | 404.3053 | 59.3437 | 506.6493 | 307.0321
1.0384 | 0.04862 | 614.8078 | -0.5553 | 404.6234 | 59.3704 | 507.0914 | 307.4039
1.0391 | 0.048433 | 614.5175 | -0.5657 | 404.5371 | 59.3013 | 506.9567 | 307.2588
1.0398 | 0.047872 | 614.9232 | -0.4727 | 404.5794 | 59.2995 | 507.0666 | 307.4616
1.0406 | 0.047498 | 615.3037 | -0.3972 | 404.6307 | 59.2911 | 507.1813 | 307.6518
1.0413 | 0.047124 | 615.6846 | -0.5299 | 404.8904 | 59.2869 | 507.5045 | 307.8423
1.0421 | 0.04675 | 615.8065 | -0.3772 | 404.7784 | 59.2537 | 507.4128 | 307.9032
1.0427 | 0.046376 | 615.3091 | -0.3724 | 404.6079 | 59.1732 | 507.1594 | 307.6546
1.0434 | 0.046189 | 615.4068 | -0.4456 | 404.7136 | 59.1418 | 507.2814 | 307.7034
1.0442 | 0.045815 | 615.9941 | -0.4636 | 404.9274 | 59.1535 | 507.5931 | 307.997
1.0449 | 0.045628 | 616.6605 | -0.5472 | 405.2332 | 59.1768 | 508.01 | 308.3303
1.0457 | 0.045254 | 616.1101 | -0.4443 | 404.9469 | 59.0793 | 507.6319 | 308.055
1.0464 | 0.045067 | 616.9834 | -0.4674 | 405.2611 | 59.1224 | 508.0917 | 308.4917
1.047 | 0.044693 | 616.4344 | -0.4162 | 405.0269 | 59.0374 | 507.766 | 308.2172
1.0479 | 0.044506 | 616.9701 | -0.4379 | 405.2272 | 59.036 | 508.0556 | 308.4851
1.0485 | 0.044319 | 616.9911 | -0.4573 | 405.2536 | 59.0057 | 508.0855 | 308.4955
1.0493 | 0.044132 | 617.0623 | -0.5382 | 405.3583 | 58.968 | 508.202 | 308.5312
1.05 | 0.043758 | 617.5725 | -0.4718 | 405.462 | 58.9764 | 508.3908 | 308.7862
1.0508 | 0.043571 | 618.0833 | -0.4259 | 405.5864 | 58.9809 | 508.6003 | 309.0416
1.0513 | 0.043197 | 616.8362 | -0.5443 | 405.2891 | 58.8296 | 508.0952 | 308.4181
1.0521 | 0.042823 | 617.5531 | -0.4593 | 405.4432 | 58.8578 | 508.3687 | 308.7766
1.0527 | 0.042449 | 617.2881 | -0.5048 | 405.4004 | 58.7964 | 508.2817 | 308.644
1.0536 | 0.042075 | 618.1592 | -0.4501 | 405.6361 | 58.8312 | 508.6626 | 309.0796
1.0543 | 0.041701 | 618.3845 | -0.4083 | 405.6694 | 58.8086 | 508.7335 | 309.1922
1.0551 | 0.041514 | 618.3786 | -0.5874 | 405.8466 | 58.7679 | 508.9097 | 309.1893
1.0556 | 0.04114 | 618.1657 | -0.3936 | 405.5818 | 58.7157 | 508.6095 | 309.0829
1.0563 | 0.040766 | 618.65 | -0.4345 | 405.7842 | 58.7218 | 508.8925 | 309.325
1.0571 | 0.040579 | 618.747 | -0.4716 | 405.8537 | 58.6871 | 508.9782 | 309.3735
1.0579 | 0.040205 | 618.7396 | -0.3698 | 405.7494 | 58.6425 | 508.8727 | 309.3698
1.0586 | 0.040018 | 619.0957 | -0.487 | 405.9853 | 58.6365 | 509.168 | 309.5478
1.0594 | 0.039644 | 619.3472 | -0.4661 | 406.0483 | 58.6205 | 509.2729 | 309.6736
1.0601 | 0.039457 | 619.5218 | -0.4971 | 406.1376 | 58.5934 | 509.3912 | 309.7609
1.0607 | 0.03927 | 619.6462 | -0.4894 | 406.1713 | 58.5734 | 509.4457 | 309.8231
1.0615 | 0.039083 | 619.7691 | -0.545 | 406.2679 | 58.5414 | 509.5628 | 309.8845
1.0622 | 0.038709 | 619.7879 | -0.4135 | 406.1427 | 58.5036 | 509.4407 | 309.894
1.0629 | 0.038335 | 620.2721 | -0.4032 | 406.2939 | 58.5097 | 509.6726 | 310.1361
1.0637 | 0.038335 | 621.0683 | -0.4906 | 406.6467 | 58.5414 | 510.158 | 310.5341
1.0644 | 0.037774 | 621.2928 | -0.6403 | 406.8713 | 58.523 | 510.4201 | 310.6464
1.0651 | 0.0374 | 621.1311 | -0.6882 | 406.8653 | 58.4723 | 510.3872 | 310.5656
1.0658 | 0.037213 | 621.0477 | -0.5823 | 406.7316 | 58.425 | 510.2396 | 310.5238
1.0665 | 0.036839 | 621.5577 | -0.6418 | 406.9612 | 58.4336 | 510.5541 | 310.7788
1.0673 | 0.036465 | 621.6794 | -0.6601 | 407.0201 | 58.4018 | 510.6333 | 310.8397
1.068 | 0.036091 | 622.1118 | -0.5352 | 407.0394 | 58.4031 | 510.7247 | 311.0559
1.0688 | 0.035717 | 622.156 | -0.6152 | 407.1341 | 58.3641 | 510.8268 | 311.078
1.0694 | 0.035343 | 622.0465 | -0.4982 | 406.9807 | 58.3224 | 510.6551 | 311.0233
1.0701 | 0.034782 | 621.935 | -0.4465 | 406.8919 | 58.2728 | 510.5477 | 310.9675
1.0709 | 0.034595 | 622.4197 | -0.5156 | 407.1226 | 58.2752 | 510.8592 | 311.2099
1.0716 | 0.034408 | 622.3622 | -0.6834 | 407.2712 | 58.2308 | 510.9982 | 311.1811
1.0724 | 0.033847 | 622.5344 | -0.5228 | 407.1681 | 58.204 | 510.9238 | 311.2672
1.0731 | 0.03366 | 622.8646 | -0.5679 | 407.3232 | 58.1959 | 511.134 | 311.4323
1.0738 | 0.033286 | 623.2711 | -0.6093 | 407.5002 | 58.1949 | 511.3787 | 311.6355
1.0745 | 0.032912 | 623.3162 | -0.6148 | 407.5208 | 58.1641 | 511.4068 | 311.6581
1.0752 | 0.032725 | 622.8968 | -0.6206 | 407.3868 | 58.0861 | 511.2029 | 311.4484
1.076 | 0.032351 | 623.2511 | -0.6884 | 407.5727 | 58.0765 | 511.4479 | 311.6255
1.0767 | 0.031977 | 623.6059 | -0.727 | 407.7296 | 58.0708 | 511.6639 | 311.8029
1.0774 | 0.03179 | 623.9877 | -0.8291 | 407.959 | 58.0676 | 511.957 | 311.9938
1.0782 | 0.031416 | 623.9543 | -0.6536 | 407.7724 | 58.0219 | 511.7648 | 311.9772
1.0788 | 0.031042 | 624.2325 | -0.7421 | 407.9537 | 58.0169 | 511.9925 | 312.1162
1.0795 | 0.030668 | 624.0182 | -0.7795 | 407.9197 | 57.9545 | 511.9228 | 312.0091
1.0803 | 0.030294 | 623.9853 | -0.7429 | 407.8722 | 57.9129 | 511.8697 | 311.9927
1.081 | 0.02992 | 624.3142 | -0.616 | 407.855 | 57.905 | 511.9073 | 312.1571
1.0818 | 0.029733 | 624.4112 | -0.7347 | 408.006 | 57.8716 | 512.0746 | 312.2056
1.0825 | 0.029359 | 625.102 | -0.6897 | 408.1913 | 57.8973 | 512.375 | 312.551
1.0831 | 0.028985 | 624.5527 | -0.599 | 407.9176 | 57.8118 | 512.0097 | 312.2763
1.0838 | 0.028424 | 624.1827 | -0.5369 | 407.7322 | 57.7392 | 511.7626 | 312.0913
1.0846 | 0.02805 | 624.2273 | -0.5746 | 407.7848 | 57.7051 | 511.8227 | 312.1136
1.0853 | 0.027676 | 624.5557 | -0.5101 | 407.8298 | 57.6935 | 511.9224 | 312.2779
1.0861 | 0.027302 | 624.8588 | -0.5335 | 407.9543 | 57.6833 | 512.0974 | 312.4294
1.0868 | 0.027115 | 625.3434 | -0.6045 | 408.1868 | 57.6861 | 512.4107 | 312.6717
1.0876 | 0.026741 | 625.388 | -0.6054 | 408.2026 | 57.6521 | 512.434 | 312.694
1.0883 | 0.026367 | 624.8899 | -0.5404 | 407.9717 | 57.5681 | 512.12 | 312.445
1.0889 | 0.025993 | 625.2451 | -0.5318 | 408.0815 | 57.5667 | 512.289 | 312.6226
1.0896 | 0.025619 | 625.8329 | -0.5496 | 408.2953 | 57.5866 | 512.6007 | 312.9164
1.0904 | 0.025245 | 625.7473 | -0.486 | 408.2032 | 57.5332 | 512.4944 | 312.8737
1.0911 | 0.024871 | 625.9987 | -0.3909 | 408.1919 | 57.5185 | 512.525 | 312.9993
1.0919 | 0.024497 | 626.2495 | -0.4328 | 408.3175 | 57.4999 | 512.6924 | 313.1248
1.0925 | 0.02431 | 625.9603 | -0.3927 | 408.181 | 57.4431 | 512.5077 | 312.9802
1.0931 | 0.023936 | 626.1863 | -0.4248 | 408.2884 | 57.4298 | 512.6528 | 313.0931
1.094 | 0.023936 | 626.3614 | -0.5754 | 408.4974 | 57.4006 | 512.891 | 313.1807
1.0947 | 0.023562 | 626.4577 | -0.4918 | 408.446 | 57.3718 | 512.8556 | 313.2288
1.0955 | 0.023375 | 626.9422 | -0.4959 | 408.6116 | 57.3748 | 513.102 | 313.4711
1.0962 | 0.023001 | 627.3744 | -0.5233 | 408.7831 | 57.3767 | 513.3455 | 313.6872
1.0968 | 0.022627 | 627.2391 | -0.4559 | 408.6706 | 57.3343 | 513.2105 | 313.6195
1.0976 | 0.02244 | 627.7236 | -0.5896 | 408.9658 | 57.3373 | 513.5864 | 313.8618
1.0983 | 0.022253 | 627.7952 | -0.6608 | 409.0609 | 57.3063 | 513.6934 | 313.8976
1.0991 | 0.021879 | 628.2526 | -0.7203 | 409.273 | 57.3069 | 513.9817 | 314.1263
1.0998 | 0.021505 | 628.4781 | -0.6307 | 409.2585 | 57.29 | 514.0049 | 314.239
1.1005 | 0.021318 | 628.9114 | -0.5746 | 409.3469 | 57.2921 | 514.1654 | 314.4557
1.1012 | 0.020757 | 628.361 | -0.4944 | 409.0833 | 57.2083 | 513.8101 | 314.1805
1.1019 | 0.02057 | 628.7685 | -0.4138 | 409.1385 | 57.2081 | 513.9333 | 314.3842
1.1027 | 0.020196 | 628.8642 | -0.4287 | 409.1854 | 57.1759 | 513.9961 | 314.4321
1.1034 | 0.019822 | 629.2705 | -0.4248 | 409.317 | 57.1756 | 514.1954 | 314.6352
1.1041 | 0.019448 | 629.7801 | -0.5029 | 409.565 | 57.1847 | 514.5283 | 314.89
1.1049 | 0.019074 | 629.7725 | -0.422 | 409.4816 | 57.1431 | 514.4437 | 314.8862
1.1056 | 0.018513 | 629.6609 | -0.4154 | 409.4378 | 57.0958 | 514.3813 | 314.8304
1.1063 | 0.018139 | 629.2667 | -0.4042 | 409.2953 | 57.0267 | 514.1731 | 314.6334
1.107 | 0.017765 | 629.4405 | -0.4289 | 409.3779 | 57.0054 | 514.2847 | 314.7202
1.1077 | 0.017391 | 629.8467 | -0.4443 | 409.5288 | 57.0053 | 514.5032 | 314.9233
1.1085 | 0.017017 | 629.9166 | -0.3668 | 409.4746 | 56.971 | 514.4607 | 314.9583
1.1092 | 0.01683 | 630.2206 | -0.3769 | 409.5861 | 56.9616 | 514.6229 | 315.1103
1.11 | 0.016269 | 629.4369 | -0.4909 | 409.4389 | 56.8502 | 514.3451 | 314.7184
1.1105 | 0.016082 | 629.5352 | -0.5036 | 409.4844 | 56.8296 | 514.407 | 314.7676
1.1113 | 0.015895 | 629.8134 | -0.6663 | 409.7399 | 56.818 | 514.7088 | 314.9067
1.112 | 0.015334 | 629.7788 | -0.3524 | 409.4145 | 56.7745 | 514.3776 | 314.8894
1.1128 | 0.01496 | 630.4434 | -0.5137 | 409.7974 | 56.7978 | 514.8712 | 315.2217
1.1136 | 0.014586 | 630.4099 | -0.4039 | 409.6764 | 56.7544 | 514.7448 | 315.205
1.1143 | 0.014399 | 630.9206 | -0.4605 | 409.9033 | 56.7638 | 515.0567 | 315.4603
1.1148 | 0.014025 | 630.1653 | -0.6122 | 409.8033 | 56.6666 | 514.8308 | 315.0827
1.1156 | 0.013651 | 630.9326 | -0.4648 | 409.9117 | 56.6955 | 515.0671 | 315.4663
1.1163 | 0.013277 | 630.8222 | -0.5046 | 409.9147 | 56.6491 | 515.0517 | 315.4111
1.1171 | 0.01309 | 631.0482 | -0.5999 | 410.0854 | 56.6293 | 515.2601 | 315.5241
1.1178 | 0.012716 | 631.6868 | -0.4949 | 410.1933 | 56.6502 | 515.4744 | 315.8434
1.1186 | 0.012342 | 631.5764 | -0.5168 | 410.1784 | 56.6039 | 515.4411 | 315.7882
1.1194 | 0.011968 | 632.1628 | -0.53 | 410.3871 | 56.6165 | 515.7476 | 316.0814
1.1199 | 0.011594 | 631.4335 | -0.4183 | 410.0324 | 56.5221 | 515.2713 | 315.7167
1.1207 | 0.01122 | 632.1232 | -0.2479 | 410.0919 | 56.544 | 515.4458 | 316.0616
1.1214 | 0.011033 | 631.704 | -0.3681 | 410.0724 | 56.4703 | 515.3564 | 315.852
1.1221 | 0.010659 | 632.2392 | -0.3741 | 410.2568 | 56.482 | 515.6301 | 316.1196
1.1229 | 0.010285 | 632.8257 | -0.3827 | 410.461 | 56.4947 | 515.9319 | 316.4128
1.1236 | 0.010098 | 633.1554 | -0.3519 | 410.5401 | 56.488 | 516.066 | 316.5777
1.1243 | 0.0097241 | 632.813 | -0.4932 | 410.5673 | 56.4249 | 516.0361 | 316.4065
1.125 | 0.0095371 | 633.0395 | -0.4727 | 410.6223 | 56.4091 | 516.1289 | 316.5197
1.1257 | 0.0091631 | 633.0581 | -0.6167 | 410.7726 | 56.3748 | 516.2823 | 316.5291
1.1265 | 0.0087891 | 633.3346 | -0.4776 | 410.7257 | 56.3599 | 516.2814 | 316.6673
1.1272 | 0.0084151 | 633.5599 | -0.3818 | 410.705 | 56.344 | 516.2983 | 316.7799
1.128 | 0.0082281 | 633.8117 | -0.4143 | 410.8215 | 56.3269 | 516.4567 | 316.9058
1.1286 | 0.0078541 | 633.3664 | -0.5275 | 410.7863 | 56.2586 | 516.3474 | 316.6832
1.1293 | 0.0074801 | 633.8758 | -0.4314 | 410.86 | 56.2681 | 516.506 | 316.9379
1.1301 | 0.007106 | 633.9456 | -0.3912 | 410.8431 | 56.235 | 516.5007 | 316.9728
1.1308 | 0.006732 | 634.2226 | -0.4569 | 411.0012 | 56.2238 | 516.7049 | 317.1113
1.1316 | 0.006358 | 634.2666 | -0.3904 | 410.9494 | 56.1885 | 516.6605 | 317.1333
1.1323 | 0.006171 | 634.5188 | -0.4501 | 411.0932 | 56.1752 | 516.8463 | 317.2594
1.1331 | 0.005797 | 634.537 | -0.3589 | 411.0081 | 56.1376 | 516.7643 | 317.2685
1.1337 | 0.005236 | 634.6587 | -0.2328 | 410.9226 | 56.1199 | 516.6991 | 317.3294
1.1344 | 0.005049 | 634.5236 | -0.3657 | 411.0105 | 56.0724 | 516.7645 | 317.2618
1.1352 | 0.004675 | 634.2835 | -0.3676 | 410.9324 | 56.0122 | 516.6464 | 317.1418
1.1359 | 0.004488 | 634.4841 | -0.3403 | 410.972 | 55.9945 | 516.7194 | 317.2421
1.1367 | 0.004114 | 634.8896 | -0.3503 | 411.1172 | 55.9913 | 516.9322 | 317.4448
1.1374 | 0.00374 | 635.2698 | -0.3011 | 411.1948 | 55.9895 | 517.0731 | 317.6349
1.138 | 0.003553 | 634.7225 | -0.3969 | 411.1082 | 55.913 | 516.8953 | 317.3613
1.1388 | 0.003179 | 634.7149 | -0.4171 | 411.1259 | 55.8735 | 516.9117 | 317.3574
1.1395 | 0.002805 | 635.1983 | -0.4877 | 411.3577 | 55.8808 | 517.224 | 317.5991
1.1403 | 0.002431 | 635.6296 | -0.4273 | 411.4411 | 55.8801 | 517.3793 | 317.8148
1.141 | 0.00187 | 635.4147 | -0.2857 | 411.2279 | 55.826 | 517.1303 | 317.7073
1.1417 | 0.001683 | 635.8735 | -0.4003 | 411.4954 | 55.8312 | 517.4743 | 317.9367
1.1423 | 0.001496 | 635.6614 | -0.5264 | 411.5509 | 55.7809 | 517.4944 | 317.8307
1.1431 | 0.001122 | 635.7058 | -0.5465 | 411.5858 | 55.7498 | 517.5368 | 317.8529
1.1438 | 0.00074801 | 636.3953 | -0.4889 | 411.7581 | 55.7718 | 517.824 | 318.1976
1.1446 | 0.000561 | 636.4667 | -0.5701 | 411.8631 | 55.743 | 517.9409 | 318.2334
1.1453 | 0 | 636.7424 | -0.4058 | 411.7908 | 55.7322 | 517.9145 | 318.3712
1.1461 | -0.000187 | 636.7359 | -0.4776 | 411.8604 | 55.6932 | 517.9831 | 318.3679
1.1468 | -0.000561 | 636.832 | -0.5098 | 411.9247 | 55.6667 | 518.0633 | 318.416
1.1474 | -0.00093501 | 636.7994 | -0.3396 | 411.7437 | 55.6325 | 517.8769 | 318.3997
1.1481 | -0.001122 | 637.1807 | -0.3195 | 411.8507 | 55.631 | 518.0475 | 318.5903
1.1489 | -0.001309 | 637.2005 | -0.5373 | 412.0751 | 55.598 | 518.2752 | 318.6002
1.1496 | -0.001683 | 637.6317 | -0.3627 | 412.0443 | 55.5974 | 518.3162 | 318.8159
1.1504 | -0.002057 | 637.9343 | -0.4458 | 412.2283 | 55.5891 | 518.5507 | 318.9672
1.1511 | -0.002431 | 638.2106 | -0.4954 | 412.37 | 55.575 | 518.7385 | 319.1053
1.1517 | -0.002805 | 638.1011 | -0.4391 | 412.2773 | 55.5377 | 518.6275 | 319.0506
1.1524 | -0.003179 | 638.3779 | -0.5005 | 412.431 | 55.5272 | 518.8273 | 319.1889
1.1532 | -0.003553 | 638.6284 | -0.512 | 412.526 | 55.5109 | 518.9641 | 319.3142
1.1539 | -0.003927 | 638.7502 | -0.4289 | 412.4836 | 55.487 | 518.9419 | 319.3751
1.1547 | -0.004301 | 639.1556 | -0.4389 | 412.6287 | 55.4842 | 519.1547 | 319.5778
1.1554 | -0.004675 | 639.1484 | -0.3515 | 412.539 | 55.4491 | 519.0637 | 319.5742
1.1559 | -0.005049 | 638.0842 | -0.5419 | 412.3747 | 55.3326 | 518.722 | 319.0421
1.1568 | -0.005236 | 638.5677 | -0.4985 | 412.4925 | 55.3333 | 518.9204 | 319.2838
1.1575 | -0.00561 | 638.3281 | -0.4301 | 412.3443 | 55.2782 | 518.7323 | 319.1641
1.1583 | -0.005984 | 639.1981 | -0.4976 | 412.7018 | 55.3159 | 519.2348 | 319.5991
1.159 | -0.006171 | 639.1146 | -0.5332 | 412.7096 | 55.2744 | 519.2287 | 319.5573
1.1597 | -0.006545 | 639.7528 | -0.526 | 412.9151 | 55.2953 | 519.5406 | 319.8764
1.1604 | -0.007106 | 639.3834 | -0.4282 | 412.6943 | 55.2326 | 519.2582 | 319.6917
1.1611 | -0.007293 | 639.8162 | -0.4747 | 412.8851 | 55.2358 | 519.5211 | 319.9081
1.1619 | -0.0074801 | 639.7064 | -0.5149 | 412.8887 | 55.1888 | 519.5064 | 319.8532
1.1626 | -0.0080411 | 640.0852 | -0.4443 | 412.9444 | 55.1874 | 519.6253 | 320.0426
1.1633 | -0.0082281 | 640.2082 | -0.4829 | 413.024 | 55.1639 | 519.7254 | 320.1041
1.1641 | -0.0086021 | 640.1489 | -0.5322 | 413.0536 | 55.1213 | 519.7451 | 320.0745
1.1647 | -0.0089761 | 640.6331 | -0.6536 | 413.3364 | 55.1358 | 520.1086 | 320.3165
1.1655 | -0.0093501 | 639.9284 | -0.5693 | 413.0173 | 55.0378 | 519.672 | 319.9642
1.1662 | -0.0097241 | 640.5923 | -0.4774 | 413.1467 | 55.061 | 519.9121 | 320.2962
1.1669 | -0.010098 | 640.7141 | -0.46 | 413.17 | 55.0376 | 519.9557 | 320.3571
1.1677 | -0.010285 | 641.0431 | -0.5537 | 413.3734 | 55.0286 | 520.2139 | 320.5216
1.1684 | -0.010659 | 641.1391 | -0.4235 | 413.2752 | 55.003 | 520.1317 | 320.5696
1.1692 | -0.011033 | 641.5702 | -0.4716 | 413.467 | 55.0029 | 520.3954 | 320.7851
1.1698 | -0.011407 | 641.0477 | -0.5294 | 413.3507 | 54.931 | 520.192 | 320.5239
1.1705 | -0.011781 | 641.918 | -0.4157 | 413.5272 | 54.9719 | 520.5135 | 320.959
1.1713 | -0.012155 | 641.5747 | -0.388 | 413.3851 | 54.9054 | 520.3142 | 320.7874
1.172 | -0.012529 | 642.0579 | -0.3984 | 413.5566 | 54.9131 | 520.5662 | 321.0289
1.1728 | -0.012903 | 642.1534 | -0.3011 | 413.4911 | 54.8843 | 520.5167 | 321.0767
1.1735 | -0.01309 | 642.3796 | -0.4475 | 413.713 | 54.87 | 520.7762 | 321.1898
1.1741 | -0.013277 | 642.297 | -0.5929 | 413.8309 | 54.8361 | 520.8804 | 321.1485
1.1748 | -0.013651 | 642.3667 | -0.5758 | 413.837 | 54.8052 | 520.8982 | 321.1834
1.1756 | -0.014212 | 642.8486 | -0.4967 | 413.9186 | 54.8128 | 521.0601 | 321.4243
1.1763 | -0.014773 | 642.9171 | -0.375 | 413.8198 | 54.7819 | 520.9727 | 321.4586
1.1771 | -0.015147 | 642.6776 | -0.2785 | 413.6435 | 54.728 | 520.7565 | 321.3388
1.1778 | -0.015708 | 643.4687 | -0.2378 | 413.8666 | 54.7587 | 521.1114 | 321.7343
1.1786 | -0.016082 | 643.3582 | -0.2602 | 413.8522 | 54.7159 | 521.0786 | 321.6791
1.1791 | -0.016269 | 643.0434 | -0.3948 | 413.8819 | 54.6625 | 521.0558 | 321.5217
1.1799 | -0.016643 | 642.4163 | -0.5183 | 413.7964 | 54.5725 | 520.8658 | 321.2082
1.1806 | -0.017017 | 642.6155 | -0.4391 | 413.7836 | 54.5563 | 520.8862 | 321.3078
1.1814 | -0.017204 | 642.9702 | -0.4629 | 413.9257 | 54.5499 | 521.0874 | 321.4851
1.182 | -0.017391 | 643.1716 | -0.5693 | 414.0992 | 54.5405 | 521.2945 | 321.5858
1.1829 | -0.017578 | 643.3709 | -0.6362 | 414.2326 | 54.5176 | 521.4611 | 321.6855
1.1834 | -0.017952 | 643.3647 | -0.5575 | 414.1518 | 54.4906 | 521.3793 | 321.6823
1.1842 | -0.018139 | 643.0742 | -0.4244 | 413.922 | 54.4297 | 521.101 | 321.5371
1.185 | -0.018513 | 643.8922 | -0.4333 | 414.2036 | 54.4626 | 521.5189 | 321.9461
1.1857 | -0.0187 | 644.3764 | -0.5252 | 414.4569 | 54.4706 | 521.8529 | 322.1882
1.1864 | -0.019074 | 644.3433 | -0.533 | 414.4537 | 54.4348 | 521.8442 | 322.1717
1.1872 | -0.019261 | 644.8012 | -0.6372 | 414.7105 | 54.4373 | 522.1774 | 322.4006
1.1878 | -0.019635 | 644.4337 | -0.7085 | 414.6594 | 54.3799 | 522.065 | 322.2168
1.1886 | -0.020009 | 644.9678 | -0.7089 | 414.8378 | 54.3889 | 522.3325 | 322.4839
1.1893 | -0.020383 | 644.9347 | -0.6259 | 414.7439 | 54.3532 | 522.233 | 322.4673
1.19 | -0.020757 | 645.2628 | -0.6519 | 414.8793 | 54.3481 | 522.4231 | 322.6314
1.1908 | -0.021131 | 645.6421 | -0.6172 | 414.971 | 54.344 | 522.578 | 322.821
1.1915 | -0.021505 | 646.0218 | -0.5 | 414.9805 | 54.3432 | 522.6508 | 323.0109
1.1923 | -0.021879 | 646.1688 | -0.5358 | 415.0653 | 54.3195 | 522.7601 | 323.0844
1.1929 | -0.022253 | 646.0851 | -0.5123 | 415.0139 | 54.2863 | 522.6948 | 323.0426
1.1936 | -0.022627 | 645.794 | -0.7006 | 415.1052 | 54.2292 | 522.7376 | 322.897
1.1944 | -0.023188 | 645.914 | -0.6102 | 415.0549 | 54.2034 | 522.7073 | 322.957
1.1951 | -0.023749 | 646.3958 | -0.4335 | 415.0388 | 54.2113 | 522.7715 | 323.1979
1.1959 | -0.024123 | 646.5428 | -0.4347 | 415.0891 | 54.1878 | 522.8462 | 323.2714
1.1966 | -0.024497 | 646.0195 | -0.5113 | 414.9913 | 54.1114 | 522.6612 | 323.0097
1.1972 | -0.024684 | 646.1949 | -0.5462 | 415.0847 | 54.1001 | 522.7839 | 323.0975
1.198 | -0.025058 | 646.2383 | -0.5236 | 415.0766 | 54.0648 | 522.783 | 323.1191
1.1987 | -0.025432 | 646.5152 | -0.5074 | 415.1528 | 54.0589 | 522.9053 | 323.2576
1.1995 | -0.025806 | 645.6561 | -0.4032 | 414.7622 | 53.9514 | 522.3716 | 322.828
1.2002 | -0.02618 | 646.397 | -0.4629 | 415.0689 | 53.981 | 522.8017 | 323.1985
1.2009 | -0.026367 | 646.4682 | -0.4899 | 415.1197 | 53.9547 | 522.8644 | 323.2341
1.2015 | -0.026741 | 646.2293 | -0.5074 | 415.0576 | 53.9057 | 522.7624 | 323.1146
1.2023 | -0.026928 | 646.5843 | -0.621 | 415.2895 | 53.9031 | 523.0536 | 323.2922
1.2031 | -0.027302 | 646.6539 | -0.5795 | 415.2713 | 53.8735 | 523.0469 | 323.327
1.2038 | -0.027676 | 647.1625 | -0.5631 | 415.4245 | 53.8838 | 523.2849 | 323.5813
1.2045 | -0.02805 | 647.0263 | -0.4706 | 415.2866 | 53.8403 | 523.1243 | 323.5131
1.2051 | -0.028424 | 647.5096 | -0.4138 | 415.3909 | 53.8517 | 523.3092 | 323.7548
1.2058 | -0.028985 | 647.2947 | -0.4013 | 415.3069 | 53.8017 | 523.1893 | 323.6473
1.2066 | -0.029172 | 647.3139 | -0.4304 | 415.3424 | 53.7681 | 523.228 | 323.6569
1.2073 | -0.029359 | 647.5141 | -0.5446 | 415.5234 | 53.7527 | 523.4424 | 323.7571
1.2081 | -0.029733 | 647.9969 | -0.6923 | 415.832 | 53.7609 | 523.8315 | 323.9985
1.2088 | -0.030107 | 648.5566 | -0.6278 | 415.9541 | 53.7722 | 524.0469 | 324.2783
1.2096 | -0.030481 | 648.6267 | -0.5619 | 415.9116 | 53.7461 | 524.0161 | 324.3133
1.2104 | -0.030855 | 648.6962 | -0.5857 | 415.9586 | 53.7167 | 524.0747 | 324.3481
1.2109 | -0.031229 | 648.432 | -0.5575 | 415.8424 | 53.6694 | 523.9144 | 324.216
1.2116 | -0.031603 | 648.4246 | -0.5647 | 415.8472 | 53.6369 | 523.918 | 324.2123
1.2124 | -0.031977 | 648.8553 | -0.6152 | 416.0413 | 53.6376 | 524.1838 | 324.4277
1.2131 | -0.032351 | 648.9769 | -0.6601 | 416.1268 | 53.6159 | 524.2896 | 324.4885
1.2139 | -0.032538 | 648.9703 | -0.6237 | 416.0882 | 53.5805 | 524.2499 | 324.4852
1.2146 | -0.032725 | 649.7638 | -0.8059 | 416.5349 | 53.6143 | 524.8289 | 324.8819
1.2152 | -0.033473 | 648.2075 | -0.6536 | 415.8639 | 53.4605 | 523.8985 | 324.1037
1.216 | -0.03366 | 648.6909 | -0.7268 | 416.0983 | 53.4657 | 524.2134 | 324.3455
1.2167 | -0.034221 | 648.476 | -0.6353 | 415.9352 | 53.4164 | 524.0146 | 324.238
1.2175 | -0.034782 | 648.725 | -0.5337 | 415.9167 | 53.4022 | 524.0375 | 324.3625
1.2182 | -0.034969 | 649.3636 | -0.6047 | 416.2006 | 53.4233 | 524.4278 | 324.6818
1.219 | -0.03553 | 649.4062 | -0.5551 | 417.1652 | 53.3922 | 525.3996 | 324.7031
1.2196 | -0.035904 | 649.2967 | -0.6069 | 416.1805 | 53.358 | 524.3967 | 324.6483
1.2203 | -0.036278 | 649.1604 | -0.6824 | 416.2107 | 53.3154 | 524.4041 | 324.5802
1.2211 | -0.036839 | 649.5124 | -0.544 | 416.1897 | 53.3099 | 524.4417 | 324.7562
1.2218 | -0.037213 | 649.6598 | -0.4947 | 416.1895 | 53.2906 | 524.4662 | 324.8299
1.2226 | -0.0374 | 650.1948 | -0.59 | 416.4632 | 53.3001 | 524.829 | 325.0974
1.2233 | -0.037774 | 649.749 | -0.6192 | 416.3438 | 53.2322 | 524.6353 | 324.8745
1.224 | -0.038148 | 650.4638 | -0.5635 | 416.5264 | 53.2596 | 524.937 | 325.2319
1.2247 | -0.038709 | 649.8884 | -0.4874 | 416.2586 | 53.1843 | 524.5733 | 324.9442
1.2254 | -0.039083 | 650.1905 | -0.4273 | 416.2992 | 53.1779 | 524.6643 | 325.0952
1.2262 | -0.039644 | 650.362 | -0.3704 | 416.2996 | 53.1577 | 524.6932 | 325.181
1.2269 | -0.040018 | 650.303 | -0.3657 | 416.2753 | 53.1217 | 524.6591 | 325.1515
1.2276 | -0.040392 | 650.6825 | -0.3772 | 416.4133 | 53.1217 | 524.8604 | 325.3413
1.2284 | -0.040579 | 650.779 | -0.3859 | 416.4542 | 53.0954 | 524.9173 | 325.3895
1.229 | -0.040953 | 650.6179 | -0.5084 | 416.523 | 53.0574 | 524.9593 | 325.309
1.2298 | -0.041327 | 650.5843 | -0.3839 | 416.3874 | 53.0206 | 524.8181 | 325.2922
1.2305 | -0.041701 | 650.8864 | -0.4282 | 416.5324 | 53.0143 | 525.0135 | 325.4432
1.2312 | -0.041888 | 651.2155 | -0.5529 | 416.7668 | 53.0102 | 525.3027 | 325.6077
1.232 | -0.042449 | 651.4127 | -0.4276 | 416.7073 | 52.9922 | 525.2761 | 325.7064
1.2327 | -0.042823 | 651.5601 | -0.3897 | 416.7186 | 52.9733 | 525.3119 | 325.78
1.2333 | -0.043197 | 650.9601 | -0.3914 | 416.5203 | 52.8968 | 525.0137 | 325.4801
1.2341 | -0.043384 | 651.315 | -0.4188 | 416.666 | 52.8948 | 525.2185 | 325.6575
1.2348 | -0.043758 | 651.3076 | -0.4554 | 416.7002 | 52.8635 | 525.2515 | 325.6538
1.2356 | -0.044319 | 651.5822 | -0.37 | 416.7064 | 52.852 | 525.3034 | 325.7911
1.2363 | -0.044693 | 651.91 | -0.3717 | 416.8174 | 52.8479 | 525.4691 | 325.955
1.2369 | -0.045067 | 652.161 | -0.4447 | 416.9741 | 52.8406 | 525.6676 | 326.0805
1.2378 | -0.045628 | 651.4553 | -0.4333 | 416.7276 | 52.7466 | 525.3034 | 325.7276
1.2383 | -0.046002 | 651.0106 | -0.4674 | 416.6135 | 52.6861 | 525.1152 | 325.5053
1.2391 | -0.046563 | 651.4141 | -0.3955 | 416.6761 | 52.6852 | 525.2451 | 325.7071
1.2399 | -0.046937 | 651.7161 | -0.4042 | 416.7855 | 52.6791 | 525.4049 | 325.8581
1.2406 | -0.047311 | 651.7341 | -0.4357 | 416.8231 | 52.647 | 525.4454 | 325.867
1.2414 | -0.047685 | 651.6494 | -0.5072 | 416.8664 | 52.6097 | 525.4746 | 325.8247
1.2421 | -0.047872 | 652.1073 | -0.5185 | 417.0303 | 52.6163 | 525.7149 | 326.0536
1.2427 | -0.048246 | 651.5074 | -0.5679 | 416.8798 | 52.5405 | 525.4644 | 325.7537
1.2434 | -0.04862 | 652.0157 | -0.46 | 416.9414 | 52.5512 | 525.6107 | 326.0078
1.2442 | -0.048807 | 652.009 | -0.6577 | 417.1369 | 52.5173 | 525.8051 | 326.0045
1.2449 | -0.049368 | 652.4645 | -0.4836 | 417.1147 | 52.5237 | 525.8588 | 326.2323
1.2457 | -0.049742 | 652.354 | -0.4689 | 417.0632 | 52.4845 | 525.7889 | 326.177
1.2464 | -0.050116 | 652.8102 | -0.4254 | 417.1718 | 52.4879 | 525.9735 | 326.4051
1.2471 | -0.05049 | 652.5971 | -0.3345 | 417.0099 | 52.4436 | 525.7761 | 326.2985
1.2478 | -0.050677 | 652.5651 | -0.4061 | 417.0709 | 52.4108 | 525.8317 | 326.2826
1.2485 | -0.050864 | 652.5074 | -0.5789 | 417.2244 | 52.376 | 525.9757 | 326.2537
1.2492 | -0.051238 | 652.8094 | -0.415 | 417.1612 | 52.3702 | 525.9628 | 326.4047
1.25 | -0.051612 | 653.4202 | -0.564 | 417.5139 | 52.3861 | 526.4173 | 326.7101
1.2507 | -0.051986 | 653.1551 | -0.4899 | 417.3514 | 52.3348 | 526.2106 | 326.5775
1.2514 | -0.05236 | 653.3802 | -0.4492 | 417.3858 | 52.3258 | 526.2825 | 326.6901
1.2521 | -0.052734 | 653.8626 | -0.4366 | 417.5341 | 52.3344 | 526.5112 | 326.9313
1.2528 | -0.053108 | 654.0099 | -0.4403 | 417.5869 | 52.3162 | 526.5885 | 327.0049
1.2536 | -0.053482 | 654.2082 | -0.5185 | 417.7312 | 52.2991 | 526.7659 | 327.1041
1.2543 | -0.053669 | 654.3567 | -0.6514 | 417.9137 | 52.281 | 526.9731 | 327.1783
1.2551 | -0.054043 | 654.5808 | -0.6555 | 417.9925 | 52.266 | 527.0893 | 327.2904
1.2558 | -0.054417 | 654.9085 | -0.5267 | 417.973 | 52.2623 | 527.1244 | 327.4542
1.2564 | -0.054791 | 654.3092 | -0.5529 | 417.7995 | 52.1906 | 526.851 | 327.1546
1.2572 | -0.055352 | 654.197 | -0.4588 | 417.668 | 52.1488 | 526.7009 | 327.0985
1.2579 | -0.055539 | 654.4228 | -0.5775 | 417.862 | 52.1371 | 526.9325 | 327.2114
1.2587 | -0.055913 | 654.9047 | -0.5373 | 417.9825 | 52.1427 | 527.1333 | 327.4523
1.2594 | -0.056474 | 655.1023 | -0.4075 | 417.9186 | 52.1287 | 527.1023 | 327.5511
1.2602 | -0.056661 | 655.3533 | -0.6069 | 418.2017 | 52.116 | 527.4273 | 327.6767
1.2608 | -0.057222 | 653.8508 | -0.4841 | 417.5781 | 51.9728 | 526.5533 | 326.9254
1.2615 | -0.057596 | 654.6167 | -0.5525 | 417.9018 | 52.0041 | 527.0046 | 327.3083
1.2622 | -0.057783 | 654.5331 | -0.5635 | 417.885 | 51.9678 | 526.9739 | 327.2666
1.263 | -0.058157 | 654.8345 | -0.6261 | 418.0481 | 51.9593 | 527.1872 | 327.4173
1.2638 | -0.058531 | 655.1617 | -0.6295 | 418.1606 | 51.9528 | 527.3542 | 327.5808
1.2645 | -0.058905 | 655.0512 | -0.5538 | 418.0481 | 51.9145 | 527.2233 | 327.5256
1.2651 | -0.059279 | 654.7871 | -0.5638 | 417.9701 | 51.87 | 527.1013 | 327.3935
1.2658 | -0.059653 | 655.1658 | -0.604 | 418.1366 | 51.8676 | 527.3309 | 327.5829
1.2666 | -0.05984 | 655.3142 | -0.701 | 418.2831 | 51.85 | 527.5021 | 327.6571
1.2672 | -0.060214 | 654.9207 | -0.7891 | 418.2401 | 51.7924 | 527.3936 | 327.4604
1.2681 | -0.060588 | 656.0463 | -0.7706 | 418.5968 | 51.8462 | 527.9379 | 328.0231
1.2688 | -0.061149 | 655.9088 | -0.5842 | 418.3647 | 51.806 | 527.6828 | 327.9544
1.2695 | -0.06171 | 655.5394 | -0.5611 | 418.2185 | 51.7475 | 527.4751 | 327.7697
1.2701 | -0.061897 | 655.5337 | -0.6615 | 418.317 | 51.7207 | 527.5726 | 327.7669
1.2709 | -0.062271 | 655.6031 | -0.5614 | 418.2401 | 51.694 | 527.5073 | 327.8016
1.2716 | -0.062645 | 655.9823 | -0.5388 | 418.3439 | 51.6948 | 527.6743 | 327.9911
1.2724 | -0.063206 | 655.9994 | -0.5043 | 418.3152 | 51.6669 | 527.6484 | 327.9997
1.2731 | -0.063393 | 655.9412 | -0.5645 | 418.356 | 51.6303 | 527.6795 | 327.9706
1.2739 | -0.063767 | 656.8099 | -0.6469 | 418.728 | 51.6696 | 528.1963 | 328.405
1.2745 | -0.064141 | 656.133 | -0.6187 | 418.4742 | 51.5901 | 527.8297 | 328.0665
1.2752 | -0.064515 | 656.6152 | -0.603 | 418.6193 | 51.599 | 528.0552 | 328.3076
1.2759 | -0.064702 | 656.4802 | -0.7739 | 418.7452 | 51.5593 | 528.1586 | 328.2401
1.2767 | -0.065076 | 656.833 | -0.6659 | 418.7549 | 51.5552 | 528.227 | 328.4165
1.2774 | -0.06545 | 656.8514 | -0.59 | 418.6851 | 51.5276 | 528.1603 | 328.4257
1.2782 | -0.065824 | 657.4103 | -0.5872 | 418.8687 | 51.5396 | 528.4371 | 328.7052
1.2788 | -0.066011 | 657.5082 | -0.6567 | 418.9708 | 51.5242 | 528.5555 | 328.7541
1.2795 | -0.066198 | 657.2701 | -0.6818 | 418.9166 | 51.4766 | 528.4616 | 328.635
1.2803 | -0.066759 | 657.6732 | -0.6362 | 419.0054 | 51.4764 | 528.6176 | 328.8366
1.281 | -0.067133 | 657.4081 | -0.6411 | 418.922 | 51.4268 | 528.49 | 328.7041
1.2818 | -0.067507 | 658.5082 | -0.6405 | 419.2881 | 51.4812 | 529.0395 | 329.2541
1.2825 | -0.068068 | 658.4222 | -0.4697 | 419.0887 | 51.4456 | 528.8257 | 329.2111
1.2832 | -0.068442 | 658.2344 | -0.5175 | 419.074 | 51.4021 | 528.7797 | 329.1172
1.2839 | -0.068816 | 657.7895 | -0.5411 | 418.9493 | 51.3415 | 528.5809 | 328.8947
1.2846 | -0.06919 | 658.0139 | -0.4783 | 418.9613 | 51.3303 | 528.6303 | 329.007
1.2854 | -0.069564 | 658.444 | -0.5017 | 419.1281 | 51.3324 | 528.8688 | 329.222
1.2861 | -0.069938 | 658.385 | -0.473 | 419.0798 | 51.2991 | 528.8107 | 329.1925
1.2868 | -0.070312 | 658.8156 | -0.4535 | 419.2039 | 51.304 | 529.0065 | 329.4078
1.2876 | -0.070686 | 658.6273 | -0.5346 | 419.2223 | 51.2579 | 528.9935 | 329.3137
1.2882 | -0.07106 | 658.1314 | -0.5664 | 419.0888 | 51.1964 | 528.7773 | 329.0657
1.289 | -0.071434 | 658.4841 | -0.4797 | 419.1197 | 51.1925 | 528.8671 | 329.2421
1.2897 | -0.071808 | 658.554 | -0.4742 | 419.1375 | 51.1694 | 528.8965 | 329.277
1.2904 | -0.072369 | 658.0043 | -0.5247 | 419.0049 | 51.0982 | 528.6723 | 329.0022
1.2912 | -0.072556 | 658.6932 | -0.5399 | 419.2497 | 51.1205 | 529.0319 | 329.3466
1.2919 | -0.07293 | 658.7373 | -0.5238 | 419.2484 | 51.0955 | 529.0379 | 329.3686
1.2925 | -0.073304 | 658.55 | -0.5168 | 419.179 | 51.0554 | 528.9373 | 329.275
1.2933 | -0.073866 | 658.6959 | -0.3259 | 419.0368 | 51.0384 | 528.8194 | 329.348
1.294 | -0.07424 | 658.7915 | -0.3878 | 419.1306 | 51.0175 | 528.9292 | 329.3958
1.2948 | -0.074614 | 658.8866 | -0.4747 | 419.2492 | 50.9937 | 529.0637 | 329.4433
1.2955 | -0.074988 | 659.3429 | -0.4415 | 419.3682 | 51.0008 | 529.2586 | 329.6714
1.2963 | -0.075362 | 659.438 | -0.3854 | 419.3438 | 50.977 | 529.2501 | 329.719
1.2968 | -0.075736 | 659.0966 | -0.4169 | 419.2616 | 50.9281 | 529.111 | 329.5483
1.2976 | -0.07611 | 659.218 | -0.4143 | 419.2995 | 50.9093 | 529.1691 | 329.609
1.2983 | -0.076484 | 659.3131 | -0.4379 | 419.3548 | 50.8856 | 529.2403 | 329.6565
1.2991 | -0.076858 | 659.7178 | -0.486 | 419.5378 | 50.8887 | 529.4908 | 329.8589
1.2998 | -0.077232 | 660.0447 | -0.4723 | 419.6331 | 50.883 | 529.6406 | 330.0224
1.3006 | -0.077606 | 660.2948 | -0.4109 | 419.6552 | 50.8742 | 529.7043 | 330.1474
1.3014 | -0.077793 | 660.4942 | -0.5421 | 419.8528 | 50.8587 | 529.9352 | 330.2471
1.3019 | -0.078167 | 659.8953 | -0.4612 | 419.5723 | 50.7901 | 529.5549 | 329.9476
1.3026 | -0.078728 | 660.8139 | -0.5476 | 419.965 | 50.8329 | 530.1007 | 330.4069
1.3034 | -0.079289 | 660.5729 | -0.519 | 419.8561 | 50.7835 | 529.9516 | 330.2865
1.3041 | -0.079663 | 660.4624 | -0.4143 | 419.7146 | 50.7471 | 529.7917 | 330.2312
1.3049 | -0.080037 | 660.9181 | -0.356 | 419.8083 | 50.7514 | 529.9613 | 330.459
1.3056 | -0.080411 | 660.7046 | -0.4071 | 419.7882 | 50.7071 | 529.9057 | 330.3523
1.3062 | -0.080972 | 660.7226 | -0.2896 | 419.6768 | 50.6861 | 529.7973 | 330.3613
1.307 | -0.081346 | 660.3026 | -0.3478 | 419.5951 | 50.6233 | 529.6455 | 330.1513
1.3077 | -0.081533 | 660.8115 | -0.3343 | 419.7512 | 50.6345 | 529.8864 | 330.4057
1.3085 | -0.081907 | 660.3141 | -0.2966 | 419.5478 | 50.5658 | 529.6001 | 330.1571
1.3092 | -0.082281 | 660.9763 | -0.291 | 419.7629 | 50.5888 | 529.9257 | 330.4882
1.3099 | -0.082468 | 661.2791 | -0.4042 | 419.9771 | 50.5843 | 530.1903 | 330.6396
1.3106 | -0.083029 | 660.9104 | -0.3676 | 419.8176 | 50.5311 | 529.9694 | 330.4552
1.3113 | -0.083403 | 661.0832 | -0.3637 | 419.8714 | 50.5167 | 530.0519 | 330.5416
1.3121 | -0.083777 | 661.307 | -0.3445 | 419.9268 | 50.5034 | 530.1447 | 330.6535
1.3128 | -0.083964 | 661.7386 | -0.3945 | 420.1207 | 50.5087 | 530.4105 | 330.8693
1.3135 | -0.084151 | 661.4748 | -0.3582 | 419.9965 | 50.461 | 530.2423 | 330.7374
1.3143 | -0.084525 | 661.6213 | -0.4119 | 420.0991 | 50.4418 | 530.3693 | 330.8107
1.315 | -0.084712 | 662.2589 | -0.4174 | 420.3171 | 50.4629 | 530.6936 | 331.1295
1.3157 | -0.085086 | 661.9172 | -0.2677 | 420.0536 | 50.4121 | 530.3731 | 330.9586
1.3164 | -0.08546 | 662.2445 | -0.3387 | 420.2337 | 50.4095 | 530.6078 | 331.1222
1.3171 | -0.085834 | 662.237 | -0.3613 | 420.2538 | 50.3814 | 530.6267 | 331.1185
1.3179 | -0.086395 | 661.1205 | -0.2311 | 419.7515 | 50.2663 | 529.9383 | 330.5602
1.3186 | -0.086769 | 662.0658 | -0.3493 | 420.1849 | 50.3108 | 530.5292 | 331.0329
1.3194 | -0.087143 | 662.0836 | -0.2763 | 420.1179 | 50.282 | 530.4651 | 331.0418
1.32 | -0.08733 | 661.9753 | -0.2633 | 420.0688 | 50.2519 | 530.398 | 330.9877
1.3207 | -0.087704 | 662.3541 | -0.41 | 420.3418 | 50.2534 | 530.7341 | 331.1771
1.3215 | -0.088078 | 662.6294 | -0.3721 | 420.3957 | 50.2442 | 530.8339 | 331.3147
1.3222 | -0.088452 | 662.9309 | -0.4482 | 420.5723 | 50.2398 | 531.0608 | 331.4655
1.323 | -0.088826 | 662.3049 | -0.3596 | 420.2751 | 50.1624 | 530.6593 | 331.1525
1.3237 | -0.089387 | 662.5022 | -0.3089 | 420.2902 | 50.1501 | 530.7073 | 331.2511
1.3243 | -0.089761 | 662.6502 | -0.4514 | 420.4821 | 50.1396 | 530.9238 | 331.3251
1.3251 | -0.090135 | 662.565 | -0.2756 | 420.278 | 50.1032 | 530.7055 | 331.2825
1.3258 | -0.090696 | 663.0455 | -0.291 | 420.4536 | 50.1124 | 530.9612 | 331.5228
1.3264 | -0.09107 | 662.6008 | -0.3541 | 420.3685 | 50.0544 | 530.802 | 331.3004
1.3273 | -0.091444 | 663.236 | -0.2771 | 420.5033 | 50.0699 | 531.0426 | 331.618
1.328 | -0.091818 | 663.2543 | -0.1242 | 420.3565 | 50.0442 | 530.8989 | 331.6271
1.3288 | -0.092192 | 663.6325 | -0.2658 | 420.6242 | 50.043 | 531.2296 | 331.8163
1.3293 | -0.092566 | 663.0081 | -0.1826 | 420.3329 | 49.9743 | 530.8343 | 331.504
1.3301 | -0.09294 | 663.8755 | -0.2301 | 420.6696 | 50.01 | 531.3155 | 331.9378
1.3309 | -0.093314 | 663.6878 | -0.1256 | 420.5026 | 49.9689 | 531.1172 | 331.8439
1.3316 | -0.093688 | 663.8085 | -0.0632 | 420.4804 | 49.9483 | 531.1152 | 331.9043
1.3324 | -0.094062 | 663.8268 | -0.1499 | 420.5733 | 49.9228 | 531.2111 | 331.9134
1.3331 | -0.094436 | 664.3342 | -0.0777 | 420.6703 | 49.9341 | 531.3926 | 332.1671
1.3337 | -0.09481 | 663.1944 | -0.1396 | 420.3523 | 49.8242 | 530.8847 | 331.5972
1.3344 | -0.095184 | 663.985 | -0.137 | 420.6132 | 49.8568 | 531.2774 | 331.9925
1.3351 | -0.095558 | 663.7715 | -0.2232 | 420.6283 | 49.8139 | 531.2569 | 331.8858
1.3359 | -0.095745 | 664.1252 | -0.3249 | 420.8479 | 49.811 | 531.5355 | 332.0626
1.3367 | -0.096119 | 664.5291 | -0.1586 | 420.8163 | 49.8119 | 531.5712 | 332.2645
1.3374 | -0.09668 | 664.8293 | -0.1145 | 420.8723 | 49.8077 | 531.6772 | 332.4147
1.338 | -0.096867 | 664.1547 | -0.2787 | 420.8117 | 49.7357 | 531.5041 | 332.0773
1.3387 | -0.097428 | 664.7896 | -0.2055 | 420.9502 | 49.7566 | 531.7484 | 332.3948
1.3395 | -0.097615 | 664.6026 | -0.338 | 421.0204 | 49.7133 | 531.7875 | 332.3013
1.3402 | -0.098176 | 664.8255 | -0.2679 | 421.0246 | 49.7033 | 531.8289 | 332.4128
1.341 | -0.09855 | 664.5858 | -0.1971 | 420.874 | 49.6561 | 531.6383 | 332.2929
1.3417 | -0.098737 | 664.9657 | -0.4265 | 421.23 | 49.6579 | 532.0576 | 332.4828
1.3423 | -0.099111 | 664.4958 | -0.3584 | 421.0053 | 49.6016 | 531.7546 | 332.2479
1.3431 | -0.099485 | 664.8225 | -0.4092 | 421.1651 | 49.5968 | 531.9688 | 332.4112
1.3438 | -0.10005 | 665.1484 | -0.3396 | 421.2042 | 49.5946 | 532.0622 | 332.5742
1.3446 | -0.10042 | 665.475 | -0.3854 | 421.3589 | 49.5899 | 532.2714 | 332.7375
1.3453 | -0.10061 | 665.6232 | -0.4954 | 421.5183 | 49.5744 | 532.4555 | 332.8116
1.3462 | -0.10098 | 665.9493 | -0.4706 | 421.6022 | 49.567 | 532.5938 | 332.9746
1.3468 | -0.10117 | 666.0722 | -0.5349 | 421.7075 | 49.5524 | 532.7195 | 333.0361
1.3474 | -0.10173 | 665.6268 | -0.4706 | 421.4948 | 49.4981 | 532.4326 | 332.8134
1.3482 | -0.1021 | 665.2842 | -0.5014 | 421.4115 | 49.4436 | 532.2922 | 332.6421
1.3489 | -0.10266 | 665.919 | -0.5005 | 421.6222 | 49.4645 | 532.6087 | 332.9595
1.3497 | -0.10322 | 665.3949 | -0.4051 | 421.3522 | 49.3966 | 532.2513 | 332.6975
1.3504 | -0.1036 | 664.9498 | -0.5173 | 421.3161 | 49.3373 | 532.141 | 332.4749
1.3511 | -0.10397 | 665.8175 | -0.4552 | 421.5432 | 49.3755 | 532.5128 | 332.9087
1.3516 | -0.10435 | 664.7819 | -0.473 | 421.2159 | 49.2803 | 532.0129 | 332.391
1.3525 | -0.10472 | 665.7257 | -0.3974 | 421.4549 | 49.3189 | 532.4092 | 332.8629
1.3532 | -0.10509 | 665.2292 | -0.3211 | 421.2131 | 49.2559 | 532.0847 | 332.6146
1.354 | -0.10547 | 665.9675 | -0.4672 | 421.6054 | 49.2819 | 532.6 | 332.9838
1.3547 | -0.10603 | 666.036 | -0.1971 | 421.3582 | 49.2608 | 532.3642 | 333.018
1.3555 | -0.1064 | 666.2081 | -0.3933 | 421.6118 | 49.2448 | 532.6465 | 333.1041
1.356 | -0.10678 | 665.8161 | -0.3712 | 421.4591 | 49.1976 | 532.4284 | 332.908
1.3568 | -0.10715 | 665.9105 | -0.3688 | 421.4882 | 49.1733 | 532.4733 | 332.9553
1.3576 | -0.10771 | 665.8503 | -0.2804 | 421.3798 | 49.1429 | 532.3548 | 332.9251
1.3583 | -0.10809 | 666.0487 | -0.2944 | 421.4599 | 49.1315 | 532.468 | 333.0243
1.3591 | -0.10865 | 666.374 | -0.096 | 421.37 | 49.127 | 532.4324 | 333.187
1.3598 | -0.10883 | 666.239 | -0.333 | 421.5621 | 49.0911 | 532.6019 | 333.1195
1.3606 | -0.10921 | 666.6427 | -0.2838 | 421.6475 | 49.0924 | 532.7546 | 333.3214
1.3611 | -0.10958 | 666.2244 | -0.2896 | 421.5139 | 49.0408 | 532.5513 | 333.1122
1.3619 | -0.10977 | 666.7586 | -0.3435 | 421.7459 | 49.0543 | 532.8723 | 333.3793
1.3626 | -0.11014 | 666.802 | -0.3257 | 421.7426 | 49.0291 | 532.8762 | 333.401
1.3634 | -0.11052 | 667.3858 | -0.3854 | 421.9969 | 49.0436 | 533.2279 | 333.6929
1.3641 | -0.11108 | 667.2741 | -0.2525 | 421.8269 | 49.0096 | 533.0392 | 333.6371
1.3649 | -0.11145 | 667.7041 | -0.1461 | 421.8638 | 49.0154 | 533.1478 | 333.852
1.3654 | -0.11164 | 667.0812 | -0.3688 | 421.8789 | 48.949 | 533.0591 | 333.5406
1.3662 | -0.11183 | 666.9457 | -0.4776 | 421.9426 | 48.9108 | 533.1002 | 333.4729
1.3669 | -0.1122 | 667.4786 | -0.304 | 421.9466 | 48.9242 | 533.193 | 333.7393
1.3677 | -0.11257 | 667.6506 | -0.3927 | 422.0927 | 48.9086 | 533.3678 | 333.8253
1.3684 | -0.11276 | 668.159 | -0.3734 | 422.2429 | 48.9201 | 533.6027 | 334.0795
1.3692 | -0.11332 | 668.3303 | -0.4162 | 422.3429 | 48.907 | 533.7313 | 334.1652
1.3698 | -0.1137 | 667.963 | -0.4439 | 422.2482 | 48.8571 | 533.5754 | 333.9815
1.3705 | -0.11407 | 667.9812 | -0.4128 | 422.2232 | 48.8328 | 533.5534 | 333.9906
1.3713 | -0.11444 | 668.2048 | -0.4066 | 422.2915 | 48.821 | 533.659 | 334.1024
1.372 | -0.11482 | 668.4031 | -0.4342 | 422.3853 | 48.81 | 533.7858 | 334.2015
1.3727 | -0.11519 | 668.3698 | -0.4677 | 422.4077 | 48.782 | 533.8027 | 334.1849
1.3735 | -0.11575 | 668.5926 | -0.447 | 422.4613 | 48.7728 | 533.8934 | 334.2963
1.3742 | -0.11613 | 669.0734 | -0.3789 | 422.5536 | 48.7799 | 534.0658 | 334.5367
1.3749 | -0.1165 | 668.3716 | -0.4215 | 422.3623 | 48.7057 | 533.7576 | 334.1858
1.3756 | -0.11688 | 668.6214 | -0.3707 | 422.3948 | 48.6985 | 533.8317 | 334.3107
1.3763 | -0.11744 | 668.3553 | -0.3223 | 422.2577 | 48.6537 | 533.6503 | 334.1777
1.3771 | -0.11762 | 668.8373 | -0.3756 | 422.4717 | 48.6609 | 533.9446 | 334.4187
1.3778 | -0.11818 | 668.1339 | -0.3274 | 422.1891 | 48.5844 | 533.5448 | 334.0669
1.3785 | -0.11837 | 669.2853 | -0.4843 | 422.7298 | 48.6428 | 534.2774 | 334.6427
1.3792 | -0.11875 | 668.5579 | -0.4812 | 422.4843 | 48.5672 | 533.9106 | 334.279
1.3799 | -0.11912 | 668.0615 | -0.4609 | 422.2986 | 48.5058 | 533.6422 | 334.0308
1.3807 | -0.11949 | 668.3107 | -0.5498 | 422.4706 | 48.4962 | 533.8557 | 334.1554
1.3813 | -0.11987 | 668.8445 | -0.4988 | 422.5976 | 48.5148 | 534.0716 | 334.4222
1.3822 | -0.12024 | 668.7839 | -0.3878 | 422.4664 | 48.4776 | 533.9304 | 334.392
1.3829 | -0.12043 | 668.9834 | -0.4903 | 422.6354 | 48.4669 | 534.1327 | 334.4917
1.3835 | -0.12062 | 669.2354 | -0.5245 | 422.7537 | 48.465 | 534.2929 | 334.6177
1.3843 | -0.12099 | 669.2788 | -0.5043 | 422.748 | 48.4405 | 534.2944 | 334.6394
1.385 | -0.12136 | 669.4256 | -0.5789 | 422.8715 | 48.4261 | 534.4425 | 334.7128
1.3857 | -0.12174 | 669.3408 | -0.5599 | 422.8243 | 48.3948 | 534.3811 | 334.6704
1.3865 | -0.12211 | 670.1302 | -0.5185 | 423.0461 | 48.4244 | 534.7345 | 335.0651
1.3873 | -0.12267 | 669.8894 | -0.5173 | 422.9647 | 48.3794 | 534.6129 | 334.9447
1.3877 | -0.12286 | 669.705 | -0.6569 | 423.0428 | 48.351 | 534.6604 | 334.8525
1.3886 | -0.12305 | 669.5948 | -0.6331 | 422.9823 | 48.3131 | 534.5815 | 334.7974
1.3893 | -0.12342 | 670.0498 | -0.5766 | 423.0775 | 48.3185 | 534.7525 | 335.0249
1.3901 | -0.12398 | 670.0152 | -0.643 | 423.1325 | 48.291 | 534.8017 | 335.0076
1.3908 | -0.12436 | 670.4187 | -0.5614 | 423.1854 | 48.2927 | 534.9219 | 335.2094
1.3916 | -0.12473 | 670.0253 | -0.5802 | 423.0731 | 48.2394 | 534.744 | 335.0127
1.3923 | -0.12529 | 670.531 | -0.4735 | 423.135 | 48.251 | 534.8902 | 335.2655
1.3929 | -0.12585 | 670.3426 | -0.3772 | 422.976 | 48.215 | 534.6998 | 335.1713
1.3936 | -0.12641 | 670.4881 | -0.3411 | 422.9885 | 48.2007 | 534.7365 | 335.2441
1.3944 | -0.1266 | 670.5585 | -0.4667 | 423.1375 | 48.1784 | 534.8973 | 335.2792
1.3951 | -0.12697 | 670.3451 | -0.5929 | 423.1927 | 48.1383 | 534.9168 | 335.1726
1.3959 | -0.12735 | 670.9034 | -0.6033 | 423.3892 | 48.1536 | 535.2064 | 335.4517
1.3966 | -0.12791 | 670.8426 | -0.4465 | 423.2122 | 48.122 | 535.0193 | 335.4213
1.3972 | -0.12828 | 670.296 | -0.4475 | 423.031 | 48.063 | 534.747 | 335.148
1.398 | -0.12884 | 670.6467 | -0.3107 | 423.0112 | 48.061 | 534.7857 | 335.3234
1.3987 | -0.12903 | 670.589 | -0.4564 | 423.1377 | 48.0322 | 534.9025 | 335.2945
1.3994 | -0.1294 | 671.0443 | -0.5159 | 423.349 | 48.0402 | 535.1897 | 335.5222
1.4002 | -0.12978 | 671.3192 | -0.4443 | 423.369 | 48.0328 | 535.2556 | 335.6596
1.4009 | -0.13015 | 671.3373 | -0.4193 | 423.3501 | 48.0095 | 535.2397 | 335.6686
1.4016 | -0.13053 | 670.9702 | -0.435 | 423.2435 | 47.9611 | 535.0719 | 335.4851
1.4023 | -0.13071 | 671.1953 | -0.5349 | 423.4185 | 47.9526 | 535.2843 | 335.5976
1.403 | -0.1309 | 671.6262 | -0.5866 | 423.6138 | 47.9589 | 535.5515 | 335.8131
1.4038 | -0.13127 | 671.7981 | -0.5861 | 423.6706 | 47.9442 | 535.637 | 335.899
1.4045 | -0.13165 | 672.202 | -0.5284 | 423.7476 | 47.9485 | 535.7813 | 336.101
1.4053 | -0.13202 | 672.5282 | -0.5156 | 423.8436 | 47.9449 | 535.9316 | 336.2641
1.406 | -0.1324 | 672.212 | -0.4918 | 423.7144 | 47.8978 | 535.7498 | 336.106
1.4066 | -0.13296 | 672.0499 | -0.5698 | 423.7385 | 47.8667 | 535.7468 | 336.025
1.4074 | -0.13333 | 672.4275 | -0.5358 | 423.8304 | 47.8668 | 535.9017 | 336.2138
1.4081 | -0.13371 | 672.2142 | -0.5869 | 423.8104 | 47.8272 | 535.8461 | 336.1071
1.4089 | -0.13408 | 672.849 | -0.591 | 424.0262 | 47.8455 | 536.1677 | 336.4245
1.4095 | -0.13445 | 672.5853 | -0.6064 | 423.9537 | 47.8073 | 536.0512 | 336.2926
1.4103 | -0.13483 | 673.091 | -0.6475 | 424.1634 | 47.814 | 536.3452 | 336.5455
1.411 | -0.1352 | 672.4924 | -0.6066 | 423.923 | 47.7496 | 536.0051 | 336.2462
1.4117 | -0.13539 | 672.949 | -0.6131 | 424.0817 | 47.7577 | 536.2399 | 336.4745
1.4125 | -0.13595 | 672.6567 | -0.617 | 423.9883 | 47.7103 | 536.0977 | 336.3284
1.4132 | -0.13632 | 672.392 | -0.6854 | 423.9685 | 47.6673 | 536.0338 | 336.196
1.4139 | -0.1367 | 672.3844 | -0.6743 | 423.9549 | 47.6425 | 536.019 | 336.1922
1.4147 | -0.13707 | 672.8906 | -0.8192 | 424.2685 | 47.6518 | 536.417 | 336.4453
1.4153 | -0.13763 | 672.6256 | -0.6043 | 423.9654 | 47.6137 | 536.0697 | 336.3128
1.4161 | -0.13801 | 672.5404 | -0.6882 | 424.0209 | 47.5811 | 536.111 | 336.2702
1.4168 | -0.13857 | 672.8658 | -0.6264 | 424.0677 | 47.58 | 536.212 | 336.4329
1.4175 | -0.13894 | 672.6268 | -0.6064 | 423.968 | 47.539 | 536.0725 | 336.3134
1.4183 | -0.13932 | 672.9787 | -0.499 | 423.978 | 47.5374 | 536.1411 | 336.4893
1.419 | -0.13988 | 673.1755 | -0.4677 | 424.0123 | 47.5273 | 536.2083 | 336.5878
1.4198 | -0.14006 | 673.4772 | -0.6784 | 424.3236 | 47.5222 | 536.5698 | 336.7386
1.4203 | -0.14062 | 672.5181 | -0.6461 | 423.9717 | 47.4352 | 536.058 | 336.259
1.4211 | -0.141 | 673.1275 | -0.5979 | 424.1267 | 47.4543 | 536.3146 | 336.5638
1.4219 | -0.14156 | 673.3753 | -0.5481 | 424.1595 | 47.4454 | 536.3887 | 336.6876
1.4226 | -0.14193 | 673.162 | -0.617 | 424.1573 | 47.4064 | 536.351 | 336.581
1.4234 | -0.14231 | 673.411 | -0.5845 | 424.2079 | 47.3977 | 536.443 | 336.7055
1.4241 | -0.14249 | 673.5846 | -0.6492 | 424.3305 | 47.386 | 536.5946 | 336.7923
1.4246 | -0.14306 | 673.3454 | -0.5585 | 424.1601 | 47.3501 | 536.3843 | 336.6727
1.4254 | -0.14362 | 673.0532 | -0.4088 | 423.9131 | 47.3033 | 536.0886 | 336.5266
1.4261 | -0.1438 | 673.5096 | -0.5756 | 424.232 | 47.3116 | 536.4836 | 336.7548
1.4269 | -0.14436 | 673.7573 | -0.442 | 424.1811 | 47.3028 | 536.474 | 336.8787
1.4277 | -0.14455 | 673.9052 | -0.6225 | 424.4109 | 47.2894 | 536.7284 | 336.9526
1.4284 | -0.14493 | 673.9228 | -0.5919 | 424.3862 | 47.2645 | 536.7067 | 336.9614
1.429 | -0.14549 | 673.5294 | -0.5402 | 424.2034 | 47.2179 | 536.4583 | 336.7647
1.4297 | -0.14605 | 673.8033 | -0.4015 | 424.1561 | 47.2134 | 536.4566 | 336.9017
1.4305 | -0.14623 | 673.3594 | -0.4169 | 424.0235 | 47.1562 | 536.2501 | 336.6797
1.4312 | -0.14661 | 674.0459 | -0.5308 | 424.3663 | 47.1806 | 536.7073 | 337.0229
1.432 | -0.14717 | 673.6509 | -0.5159 | 424.2198 | 47.127 | 536.495 | 336.8255
1.4327 | -0.14754 | 674.1574 | -0.3936 | 424.2664 | 47.1388 | 536.626 | 337.0787
1.4333 | -0.14811 | 673.7383 | -0.2479 | 423.981 | 47.0906 | 536.2708 | 336.8692
1.434 | -0.14848 | 674.0654 | -0.2135 | 424.0557 | 47.0922 | 536.3999 | 337.0327
1.4348 | -0.14885 | 674.0568 | -0.376 | 424.2154 | 47.0634 | 536.5582 | 337.0284
1.4356 | -0.14923 | 673.8687 | -0.4744 | 424.2511 | 47.0243 | 536.5626 | 336.9343
1.4363 | -0.1496 | 674.3752 | -0.462 | 424.4076 | 47.0362 | 536.8034 | 337.1876
1.437 | -0.15016 | 674.2892 | -0.4042 | 424.3212 | 47.0067 | 536.7027 | 337.1446
1.4378 | -0.15016 | 674.4378 | -0.6304 | 424.5969 | 46.9912 | 537.0032 | 337.2189
1.4384 | -0.15054 | 674.4569 | -0.5487 | 424.5216 | 46.9738 | 536.9311 | 337.2285
1.4392 | -0.15091 | 674.2174 | -0.5852 | 424.4783 | 46.9314 | 536.8479 | 337.1087
1.4399 | -0.15128 | 674.9809 | -0.4959 | 424.6436 | 46.9611 | 537.1404 | 337.4905
1.4406 | -0.15166 | 674.9219 | -0.4422 | 424.5702 | 46.9336 | 537.0572 | 337.461
1.4414 | -0.15203 | 675.582 | -0.4417 | 424.7898 | 46.9538 | 537.3868 | 337.791
1.4421 | -0.15222 | 675.4471 | -0.5206 | 424.8238 | 46.9211 | 537.3983 | 337.7236
1.4427 | -0.15241 | 674.9791 | -0.6158 | 424.763 | 46.8699 | 537.2595 | 337.4896
1.4435 | -0.15278 | 675.922 | -0.4978 | 424.9593 | 46.9097 | 537.613 | 337.961
1.4442 | -0.15334 | 675.7589 | -0.5059 | 424.9131 | 46.8751 | 537.5396 | 337.8794
1.445 | -0.15372 | 675.6479 | -0.5825 | 424.9528 | 46.8418 | 537.5608 | 337.824
1.4457 | -0.15409 | 676.0515 | -0.7379 | 425.2428 | 46.8465 | 537.918 | 338.0258
1.4465 | -0.15446 | 675.9149 | -0.7756 | 425.2349 | 46.8114 | 537.8874 | 337.9574
1.4471 | -0.15502 | 675.6757 | -0.5404 | 424.9201 | 46.7763 | 537.5327 | 337.8379
1.4478 | -0.15559 | 675.8725 | -0.4439 | 424.8892 | 46.7667 | 537.5346 | 337.9362
1.4486 | -0.15596 | 676.1213 | -0.4094 | 424.9377 | 46.7585 | 537.6246 | 338.0607
1.4493 | -0.15633 | 675.9595 | -0.4644 | 424.9388 | 46.7241 | 537.5987 | 337.9797
1.4501 | -0.15671 | 676.0541 | -0.3724 | 424.8784 | 46.7052 | 537.5541 | 338.0271
1.4508 | -0.15708 | 676.4834 | -0.4381 | 425.0872 | 46.7118 | 537.8345 | 338.2417
1.4515 | -0.15764 | 676.2946 | -0.4896 | 425.0759 | 46.6756 | 537.7916 | 338.1473
1.4522 | -0.1582 | 676.1572 | -0.4591 | 424.9996 | 46.6431 | 537.6925 | 338.0786
1.4529 | -0.15839 | 675.9458 | -0.5537 | 425.0238 | 46.6077 | 537.6814 | 337.9729
1.4536 | -0.15876 | 676.4259 | -0.5455 | 425.1756 | 46.6155 | 537.9133 | 338.2129
1.4544 | -0.15895 | 676.4966 | -0.5632 | 425.2169 | 46.5974 | 537.9664 | 338.2483
1.4551 | -0.15951 | 675.948 | -0.5542 | 425.0252 | 46.5366 | 537.6832 | 337.974
1.4559 | -0.15989 | 676.2997 | -0.5787 | 425.1669 | 46.5356 | 537.8835 | 338.1498
1.4564 | -0.16026 | 675.9847 | -0.4995 | 424.9827 | 46.4955 | 537.6469 | 337.9923
1.4572 | -0.16063 | 675.9508 | -0.487 | 424.959 | 46.468 | 537.6175 | 337.9754
1.4579 | -0.16101 | 676.4828 | -0.4196 | 425.069 | 46.4817 | 537.8161 | 338.2414
1.4587 | -0.16157 | 676.6538 | -0.3416 | 425.048 | 46.4706 | 537.8237 | 338.3269
1.4594 | -0.16176 | 676.9039 | -0.4964 | 425.2862 | 46.4626 | 538.1035 | 338.4519
1.4602 | -0.16213 | 676.665 | -0.5553 | 425.2655 | 46.4234 | 538.043 | 338.3325
1.4608 | -0.1625 | 676.2467 | -0.5797 | 425.1505 | 46.3742 | 537.8583 | 338.1234
1.4615 | -0.16269 | 677.0882 | -0.7937 | 425.6451 | 46.4091 | 538.4931 | 338.5441
1.4622 | -0.16307 | 677.1834 | -0.6948 | 425.5779 | 46.3929 | 538.4418 | 338.5917
1.463 | -0.16325 | 677.3049 | -0.7874 | 425.7111 | 46.3761 | 538.5952 | 338.6525
1.4637 | -0.16381 | 677.4245 | -0.6959 | 425.6595 | 46.3616 | 538.5636 | 338.7123
1.4645 | -0.164 | 677.5717 | -0.7089 | 425.7216 | 46.3467 | 538.6502 | 338.7859
1.4652 | -0.16437 | 677.5384 | -0.707 | 425.7086 | 46.3217 | 538.6317 | 338.7692
1.4658 | -0.16494 | 677.4278 | -0.6177 | 425.5825 | 46.296 | 538.4871 | 338.7139
1.4666 | -0.16531 | 677.3168 | -0.5604 | 425.4882 | 46.2635 | 538.3744 | 338.6584
1.4673 | -0.1655 | 678.0555 | -0.6552 | 425.8293 | 46.2913 | 538.8385 | 339.0278
1.4681 | -0.16606 | 678.2516 | -0.6093 | 425.8488 | 46.2798 | 538.8908 | 339.1258
1.4688 | -0.16643 | 678.912 | -0.6964 | 426.1561 | 46.3023 | 539.3081 | 339.456
1.4696 | -0.16681 | 678.6982 | -0.6228 | 426.0113 | 46.2628 | 539.1277 | 339.3491
1.4702 | -0.16718 | 678.743 | -0.6261 | 426.0295 | 46.2478 | 539.1534 | 339.3715
1.4709 | -0.16774 | 678.8112 | -0.5303 | 425.9565 | 46.2299 | 539.0917 | 339.4056
1.4717 | -0.16811 | 678.4176 | -0.539 | 425.8341 | 46.1782 | 538.9037 | 339.2088
1.4724 | -0.1683 | 678.6681 | -0.6671 | 426.0457 | 46.1728 | 539.157 | 339.334
1.4732 | -0.16886 | 678.8128 | -0.4956 | 425.9225 | 46.1579 | 539.058 | 339.4064
1.4739 | -0.16942 | 678.958 | -0.4976 | 425.973 | 46.1453 | 539.1326 | 339.479
1.4745 | -0.1698 | 678.5404 | -0.5679 | 425.9041 | 46.0989 | 538.9941 | 339.2702
1.4753 | -0.17017 | 678.5322 | -0.6136 | 425.9471 | 46.0737 | 539.0358 | 339.2661
1.476 | -0.17073 | 678.4462 | -0.6129 | 425.9178 | 46.0454 | 538.9922 | 339.2231
1.4768 | -0.17111 | 678.772 | -0.6478 | 426.0613 | 46.0429 | 539.19 | 339.386
1.4775 | -0.17167 | 679.2768 | -0.6266 | 426.2085 | 46.0548 | 539.4213 | 339.6384
1.4782 | -0.17204 | 679.0123 | -0.7048 | 426.1985 | 46.0145 | 539.3673 | 339.5061
1.4788 | -0.1726 | 678.2589 | -0.6007 | 425.8434 | 45.9433 | 538.8865 | 339.1295
1.4796 | -0.17316 | 678.9179 | -0.637 | 426.0994 | 45.9657 | 539.2524 | 339.459
1.4803 | -0.17354 | 678.7556 | -0.6444 | 426.0527 | 45.9302 | 539.1787 | 339.3778
1.4811 | -0.17391 | 678.5424 | -0.6967 | 426.034 | 45.8935 | 539.1244 | 339.2712
1.4818 | -0.17429 | 678.9714 | -0.6834 | 426.1638 | 45.9003 | 539.3257 | 339.4857
1.4826 | -0.17485 | 679.3473 | -0.6052 | 426.2109 | 45.9013 | 539.4355 | 339.6737
1.4833 | -0.17503 | 679.3923 | -0.664 | 426.2847 | 45.8821 | 539.5168 | 339.6961
1.4839 | -0.17541 | 678.7686 | -0.6769 | 426.0898 | 45.82 | 539.2179 | 339.3843
1.4846 | -0.17578 | 678.5041 | -0.6512 | 425.976 | 45.78 | 539.06 | 339.2521
1.4854 | -0.17616 | 679.1129 | -0.6146 | 426.1423 | 45.7989 | 539.3278 | 339.5565
1.4861 | -0.17653 | 679.2075 | -0.6794 | 426.2387 | 45.781 | 539.4399 | 339.6037
1.4869 | -0.1769 | 679.8676 | -0.6266 | 426.406 | 45.8034 | 539.7172 | 339.9338
1.4876 | -0.17709 | 679.3988 | -0.6692 | 426.2923 | 45.7497 | 539.5255 | 339.6994
1.4882 | -0.17765 | 679.4675 | -0.6362 | 426.2823 | 45.7345 | 539.5269 | 339.7337
1.4889 | -0.17803 | 679.8194 | -0.5958 | 426.3592 | 45.7361 | 539.6625 | 339.9097
1.4897 | -0.1784 | 679.3489 | -0.5775 | 426.1841 | 45.6802 | 539.4089 | 339.6744
1.4904 | -0.17877 | 679.6751 | -0.611 | 426.3264 | 45.6801 | 539.6056 | 339.8375
1.4912 | -0.17915 | 679.8467 | -0.5773 | 426.3499 | 45.6675 | 539.6577 | 339.9233
1.4919 | -0.17952 | 679.9931 | -0.5335 | 426.355 | 45.6554 | 539.6872 | 339.9965
1.4925 | -0.1799 | 679.6526 | -0.5209 | 426.2289 | 45.6149 | 539.5044 | 339.8263
1.4933 | -0.18027 | 679.7471 | -0.643 | 426.3826 | 45.5972 | 539.6738 | 339.8736
1.494 | -0.18064 | 679.7138 | -0.5985 | 426.327 | 45.573 | 539.6126 | 339.8569
1.4948 | -0.18102 | 680.1421 | -0.5652 | 426.4365 | 45.5777 | 539.7936 | 340.0711
1.4955 | -0.18158 | 680.3643 | -0.6172 | 426.5627 | 45.5707 | 539.9567 | 340.1822
1.4962 | -0.18195 | 680.4851 | -0.6651 | 426.6508 | 45.5569 | 540.065 | 340.2425
1.497 | -0.18233 | 680.5539 | -0.6974 | 426.7061 | 45.5375 | 540.1318 | 340.277
1.4976 | -0.18251 | 680.1633 | -0.6622 | 426.5408 | 45.4939 | 539.9013 | 340.0817
1.4984 | -0.18307 | 679.82 | -0.5474 | 426.3116 | 45.4469 | 539.6149 | 339.91
1.4991 | -0.18345 | 680.6598 | -0.599 | 426.6431 | 45.4813 | 540.0864 | 340.3299
1.4998 | -0.18382 | 680.5494 | -0.5996 | 426.607 | 45.4522 | 540.0319 | 340.2747
1.5006 | -0.1842 | 681.1061 | -0.577 | 426.77 | 45.4655 | 540.2877 | 340.553
1.5013 | -0.18457 | 680.6875 | -0.5487 | 426.6022 | 45.4158 | 540.0502 | 340.3438
1.502 | -0.18494 | 680.4236 | -0.642 | 426.6076 | 45.3786 | 540.0115 | 340.2118
1.5027 | -0.18551 | 680.2092 | -0.517 | 426.4112 | 45.3427 | 539.7794 | 340.1046
1.5034 | -0.18588 | 680.6124 | -0.5101 | 426.5387 | 45.3479 | 539.9741 | 340.3062
1.5042 | -0.18625 | 680.1933 | -0.5043 | 426.3933 | 45.2962 | 539.7588 | 340.0967
1.5049 | -0.18663 | 680.956 | -0.519 | 426.6622 | 45.3254 | 540.1549 | 340.478
1.5057 | -0.18681 | 680.9747 | -0.5939 | 426.7434 | 45.3028 | 540.2392 | 340.4873
1.5063 | -0.18719 | 680.814 | -0.5946 | 426.6906 | 45.2749 | 540.1596 | 340.407
1.507 | -0.18775 | 680.6767 | -0.6497 | 426.6999 | 45.2442 | 540.1461 | 340.3383
1.5078 | -0.18812 | 681.0793 | -0.6834 | 426.8679 | 45.2473 | 540.3811 | 340.5396
1.5085 | -0.1885 | 680.9432 | -0.7133 | 426.8525 | 45.2167 | 540.343 | 340.4716
1.5093 | -0.18887 | 681.4485 | -0.7398 | 427.0475 | 45.2266 | 540.6222 | 340.7243
1.51 | -0.18906 | 681.3394 | -0.7231 | 426.9944 | 45.1978 | 540.551 | 340.6697
1.5108 | -0.18943 | 681.7933 | -0.6936 | 427.1162 | 45.2043 | 540.7485 | 340.8967
1.5113 | -0.18981 | 681.0934 | -0.7133 | 426.9027 | 45.1407 | 540.4183 | 340.5467
1.5121 | -0.19018 | 681.5222 | -0.7586 | 427.091 | 45.1477 | 540.678 | 340.7611
1.5129 | -0.19055 | 681.437 | -0.7595 | 427.0635 | 45.1185 | 540.6363 | 340.7185
1.5136 | -0.19093 | 681.9684 | -0.7747 | 427.2559 | 45.1323 | 540.9173 | 340.9842
1.5144 | -0.19149 | 682.0616 | -0.7022 | 427.2145 | 45.115 | 540.8915 | 341.0308
1.5151 | -0.19186 | 682.4647 | -0.7814 | 427.4281 | 45.1203 | 541.1722 | 341.2324
1.5156 | -0.19224 | 681.8932 | -0.7764 | 427.2327 | 45.0654 | 540.8815 | 340.9466
1.5164 | -0.19261 | 681.7566 | -0.734 | 427.1448 | 45.0329 | 540.7709 | 340.8783
1.5171 | -0.19317 | 681.876 | -0.7306 | 427.1812 | 45.0195 | 540.8272 | 340.938
1.5179 | -0.19355 | 681.5598 | -0.6678 | 427.013 | 44.9752 | 540.6063 | 340.7799
1.5187 | -0.19392 | 682.2452 | -0.7047 | 427.2785 | 44.9992 | 540.986 | 341.1226
1.5194 | -0.19448 | 682.4159 | -0.5084 | 427.1391 | 44.9892 | 540.8751 | 341.208
1.52 | -0.19486 | 682.0494 | -0.7489 | 427.2575 | 44.9459 | 540.9324 | 341.0247
1.5207 | -0.19523 | 681.9646 | -0.706 | 427.1864 | 44.9191 | 540.8472 | 340.9823
1.5215 | -0.19579 | 681.9038 | -0.6165 | 427.0767 | 44.8918 | 540.7273 | 340.9519
1.5222 | -0.19616 | 681.7421 | -0.6897 | 427.096 | 44.8599 | 540.7197 | 340.871
1.5229 | -0.19654 | 682.2735 | -0.5667 | 427.1502 | 44.8738 | 540.8624 | 341.1367
1.5237 | -0.19691 | 682.7786 | -0.6824 | 427.4343 | 44.8838 | 541.2308 | 341.3893
1.5243 | -0.19747 | 682.0006 | -0.7113 | 427.2039 | 44.8157 | 540.8707 | 341.0003
1.5251 | -0.19785 | 682.6341 | -0.7535 | 427.4573 | 44.8341 | 541.2297 | 341.3171
1.5258 | -0.19803 | 682.3453 | -0.8529 | 427.4605 | 44.7941 | 541.1847 | 341.1727
1.5265 | -0.19841 | 682.466 | -0.7778 | 427.4256 | 44.7809 | 541.17 | 341.233
1.5273 | -0.19897 | 681.5838 | -0.7263 | 427.0801 | 44.6999 | 540.6774 | 340.7919
1.528 | -0.19934 | 682.1664 | -0.7263 | 427.2744 | 44.7171 | 540.9688 | 341.0832
1.5288 | -0.19972 | 682.2609 | -0.7473 | 427.3269 | 44.7002 | 541.0371 | 341.1304
1.5294 | -0.20028 | 681.8679 | -0.6492 | 427.0979 | 44.6577 | 540.7426 | 340.934
1.5301 | -0.20047 | 681.9385 | -0.7489 | 427.2211 | 44.6413 | 540.8776 | 340.9692
1.5309 | -0.20103 | 682.1857 | -0.6685 | 427.2232 | 44.6345 | 540.9208 | 341.0928
1.5316 | -0.2014 | 682.486 | -0.7048 | 427.3596 | 44.6332 | 541.1073 | 341.243
1.5324 | -0.20159 | 682.8127 | -0.8431 | 427.6069 | 44.6316 | 541.409 | 341.4063
1.5331 | -0.20215 | 682.855 | -0.6844 | 427.4623 | 44.6135 | 541.2715 | 341.4275
1.5337 | -0.20252 | 682.1554 | -0.663 | 427.2078 | 44.551 | 540.9003 | 341.0777
1.5345 | -0.2029 | 682.7118 | -0.7003 | 427.4306 | 44.5645 | 541.2159 | 341.3559
1.5352 | -0.20346 | 682.4975 | -0.703 | 427.3619 | 44.5296 | 541.1115 | 341.2488
1.536 | -0.20383 | 682.7203 | -0.6112 | 427.3444 | 44.5213 | 541.1311 | 341.3601
1.5367 | -0.20402 | 682.6368 | -0.669 | 427.3744 | 44.4951 | 541.1472 | 341.3184
1.5374 | -0.20458 | 683.1411 | -0.6069 | 427.4805 | 44.5072 | 541.3373 | 341.5706
1.5381 | -0.20495 | 682.7233 | -0.6777 | 427.412 | 44.4612 | 541.1993 | 341.3617
1.5388 | -0.20533 | 682.7407 | -0.6527 | 427.3929 | 44.4396 | 541.183 | 341.3704
1.5396 | -0.2057 | 682.964 | -0.6083 | 427.423 | 44.4334 | 541.2503 | 341.482
1.5403 | -0.20608 | 682.905 | -0.6408 | 427.4358 | 44.4088 | 541.2533 | 341.4525
1.5409 | -0.20645 | 683.0261 | -0.6651 | 427.5005 | 44.3981 | 541.3382 | 341.513
1.5418 | -0.20701 | 683.247 | -0.533 | 427.4421 | 44.3877 | 541.3167 | 341.6235
1.5425 | -0.2072 | 683.5998 | -0.6694 | 427.6962 | 44.3899 | 541.6295 | 341.7999
1.5431 | -0.20757 | 682.9254 | -0.5838 | 427.3858 | 44.3276 | 541.2067 | 341.4627
1.5439 | -0.20795 | 683.277 | -0.5929 | 427.5121 | 44.3298 | 541.3916 | 341.6385
1.5446 | -0.20832 | 683.3462 | -0.6748 | 427.6172 | 44.3137 | 541.5082 | 341.6731
1.5454 | -0.20888 | 683.9783 | -0.596 | 427.7491 | 44.332 | 541.7455 | 341.9891
1.5461 | -0.20925 | 683.9192 | -0.6709 | 427.8044 | 44.3076 | 541.7909 | 341.9596
1.5469 | -0.20963 | 684.3472 | -0.7154 | 427.9916 | 44.3127 | 542.0494 | 342.1736
1.5474 | -0.21 | 683.5194 | -0.7085 | 427.7088 | 44.2427 | 541.6287 | 341.7597
1.5481 | -0.21019 | 683.7695 | -0.6978 | 427.7815 | 44.2384 | 541.743 | 341.8848
1.5489 | -0.21056 | 684.0436 | -0.8606 | 428.0356 | 44.2335 | 542.0429 | 342.0218
1.5497 | -0.21094 | 684.1898 | -0.6469 | 427.8707 | 44.2225 | 541.9024 | 342.0949
1.5504 | -0.21131 | 684.3611 | -0.6351 | 427.9161 | 44.2111 | 541.9763 | 342.1806
1.5512 | -0.21187 | 684.6601 | -0.6813 | 428.062 | 44.2099 | 542.172 | 342.33
1.5517 | -0.21225 | 683.9606 | -0.7811 | 427.9287 | 44.1484 | 541.9221 | 341.9803
1.5525 | -0.21281 | 684.4386 | -0.5566 | 427.8636 | 44.1568 | 541.9367 | 342.2193
1.5532 | -0.21318 | 684.4565 | -0.4706 | 427.7836 | 44.1376 | 541.8597 | 342.2283
1.554 | -0.21356 | 684.243 | -0.5156 | 427.7575 | 44.1014 | 541.798 | 342.1215
1.5547 | -0.21393 | 684.4149 | -0.6389 | 427.9381 | 44.0921 | 542.0072 | 342.2074
1.5555 | -0.2143 | 684.5862 | -0.6621 | 428.0184 | 44.0807 | 542.1161 | 342.2931
1.5562 | -0.21449 | 684.9646 | -0.6004 | 428.0829 | 44.0848 | 542.2437 | 342.4823
1.5568 | -0.21486 | 684.3422 | -0.6386 | 427.9136 | 44.0284 | 541.9707 | 342.1711
1.5576 | -0.21505 | 684.6687 | -0.6622 | 428.0461 | 44.0271 | 542.1576 | 342.3343
1.5583 | -0.21543 | 684.9432 | -0.6167 | 428.0921 | 44.0245 | 542.2493 | 342.4716
1.5591 | -0.21599 | 685.0106 | -0.5498 | 428.0478 | 44.0066 | 542.2162 | 342.5053
1.5598 | -0.21636 | 685.3364 | -0.6037 | 428.2103 | 44.0073 | 542.4331 | 342.6682
1.5605 | -0.21673 | 685.3287 | -0.5561 | 428.1602 | 43.9865 | 542.3816 | 342.6643
1.5612 | -0.21692 | 685.0148 | -0.7183 | 428.2178 | 43.9482 | 542.3869 | 342.5074
1.5619 | -0.2173 | 685.161 | -0.773 | 428.3213 | 43.9374 | 542.5148 | 342.5805
1.5627 | -0.21767 | 685.5119 | -0.7047 | 428.37 | 43.9377 | 542.622 | 342.756
1.5634 | -0.21823 | 685.4516 | -0.7008 | 428.346 | 43.9136 | 542.588 | 342.7258
1.5641 | -0.21879 | 685.6735 | -0.6116 | 428.3309 | 43.9077 | 542.6098 | 342.8368
1.5649 | -0.21898 | 685.3843 | -0.7501 | 428.373 | 43.867 | 542.6037 | 342.6922
1.5655 | -0.21954 | 685.2481 | -0.6469 | 428.2244 | 43.8422 | 542.4324 | 342.624
1.5663 | -0.21991 | 685.3681 | -0.6719 | 428.2895 | 43.8278 | 542.5175 | 342.684
1.567 | -0.22029 | 685.309 | -0.6986 | 428.2965 | 43.8039 | 542.5147 | 342.6545
1.5677 | -0.22085 | 685.4027 | -0.6102 | 428.2394 | 43.7899 | 542.4732 | 342.7013
1.5685 | -0.22122 | 685.6509 | -0.6882 | 428.4002 | 43.7837 | 542.6753 | 342.8255
1.5692 | -0.2216 | 685.6432 | -0.715 | 428.4244 | 43.7632 | 542.6983 | 342.8216
1.5698 | -0.22216 | 685.609 | -0.6604 | 428.3585 | 43.743 | 542.6267 | 342.8045
1.5706 | -0.22253 | 685.3961 | -0.6326 | 428.2598 | 43.7094 | 542.4925 | 342.698
1.5713 | -0.22309 | 685.7205 | -0.5558 | 428.2912 | 43.7101 | 542.578 | 342.8603
1.5721 | -0.22365 | 685.7623 | -0.4227 | 428.1721 | 43.6909 | 542.4658 | 342.8812
1.5728 | -0.22403 | 686.1137 | -0.5185 | 428.385 | 43.6933 | 542.7373 | 343.0568
1.5736 | -0.2244 | 685.6693 | -0.4815 | 428.2 | 43.6431 | 542.4782 | 342.8347
1.5743 | -0.22478 | 686.1233 | -0.5529 | 428.4227 | 43.6521 | 542.7766 | 343.0616
1.5749 | -0.22496 | 685.3227 | -0.5493 | 428.1523 | 43.5852 | 542.3728 | 342.6614
1.5756 | -0.22534 | 685.0836 | -0.6058 | 428.1291 | 43.5482 | 542.3097 | 342.5418
1.5764 | -0.22571 | 685.2554 | -0.7592 | 428.3398 | 43.5393 | 542.5491 | 342.6277
1.5771 | -0.22608 | 685.5293 | -0.6492 | 428.3212 | 43.5349 | 542.5761 | 342.7646
1.5779 | -0.22646 | 685.2907 | -0.6632 | 428.2557 | 43.4999 | 542.4708 | 342.6454
1.5786 | -0.22683 | 685.9498 | -0.6622 | 428.4744 | 43.522 | 542.7994 | 342.9749
1.5792 | -0.22721 | 685.0449 | -0.5715 | 428.0821 | 43.4468 | 542.2563 | 342.5225
1.5799 | -0.22758 | 685.6527 | -0.5982 | 428.3115 | 43.4656 | 542.5869 | 342.8264
1.5807 | -0.22795 | 685.747 | -0.6516 | 428.3964 | 43.4499 | 542.6875 | 342.8735
1.5814 | -0.22833 | 685.9445 | -0.643 | 428.4536 | 43.4427 | 542.7777 | 342.9722
1.5822 | -0.2287 | 686.2701 | -0.5852 | 428.5044 | 43.4436 | 542.8828 | 343.1351
1.5829 | -0.22908 | 686.6722 | -0.5352 | 428.5885 | 43.4474 | 543.0338 | 343.3361
1.5835 | -0.22945 | 686.1525 | -0.6548 | 428.5349 | 43.3987 | 542.8937 | 343.0763
1.5843 | -0.22982 | 686.4007 | -0.6322 | 428.5951 | 43.3928 | 542.9952 | 343.2004
1.585 | -0.23001 | 686.4199 | -0.726 | 428.6953 | 43.3744 | 543.0986 | 343.2099
1.5857 | -0.23057 | 686.5904 | -0.6813 | 428.7075 | 43.3655 | 543.1392 | 343.2952
1.5865 | -0.23076 | 686.7629 | -0.7641 | 428.8478 | 43.3548 | 543.3083 | 343.3814
1.5872 | -0.23132 | 686.5743 | -0.7044 | 428.7253 | 43.3233 | 543.1544 | 343.2872
1.588 | -0.23169 | 686.7456 | -0.8038 | 428.8818 | 43.3126 | 543.3394 | 343.3728
1.5886 | -0.23244 | 686.403 | -0.6777 | 428.6416 | 43.2753 | 543.0421 | 343.2015
1.5893 | -0.23263 | 686.3195 | -0.8055 | 428.7416 | 43.2505 | 543.1282 | 343.1598
1.5901 | -0.233 | 686.7216 | -0.8108 | 428.881 | 43.2544 | 543.3346 | 343.3608
1.5908 | -0.23356 | 686.8408 | -0.6596 | 428.7696 | 43.2424 | 543.243 | 343.4204
1.5917 | -0.23394 | 686.9602 | -0.7788 | 428.9286 | 43.2265 | 543.422 | 343.4801
1.5923 | -0.23431 | 687.0304 | -0.8002 | 428.9734 | 43.2153 | 543.4785 | 343.5152
1.5929 | -0.23487 | 686.2783 | -0.6362 | 428.5588 | 43.1505 | 542.9385 | 343.1391
1.5937 | -0.23525 | 686.8085 | -0.6362 | 428.7356 | 43.1625 | 543.2037 | 343.4042
1.5944 | -0.23581 | 686.7994 | -0.6392 | 428.7356 | 43.1425 | 543.2022 | 343.3997
1.5952 | -0.23618 | 686.8424 | -0.6237 | 428.7345 | 43.1238 | 543.2082 | 343.4212
1.5959 | -0.23674 | 687.1155 | -0.664 | 428.8659 | 43.1216 | 543.3851 | 343.5577
1.5967 | -0.23712 | 686.979 | -0.7113 | 428.8677 | 43.0917 | 543.3642 | 343.4895
1.5973 | -0.23749 | 686.7415 | -0.7395 | 428.8168 | 43.0613 | 543.2737 | 343.3708
1.598 | -0.23787 | 686.9901 | -0.7484 | 428.9086 | 43.0576 | 543.407 | 343.4951
1.5986 | -0.23824 | 687.2393 | -0.6483 | 428.8916 | 43.0558 | 543.4315 | 343.6197
1.5995 | -0.2388 | 687.0241 | -0.616 | 428.7876 | 43.0191 | 543.2917 | 343.5121
1.6003 | -0.23899 | 687.3248 | -0.7325 | 429.0044 | 43.0167 | 543.5585 | 343.6624
1.601 | -0.23936 | 687.0862 | -0.6661 | 428.8585 | 42.9825 | 543.3729 | 343.5431
1.6017 | -0.23992 | 687.3849 | -0.5698 | 428.8618 | 42.9819 | 543.426 | 343.6924
1.6023 | -0.2403 | 687.07 | -0.6093 | 428.7964 | 42.9449 | 543.3081 | 343.535
1.6031 | -0.24048 | 687.3199 | -0.7556 | 429.026 | 42.9413 | 543.5793 | 343.6599
1.6039 | -0.24086 | 687.491 | -0.7087 | 429.0362 | 42.9309 | 543.6181 | 343.7455
1.6046 | -0.24142 | 687.3795 | -0.6425 | 428.9329 | 42.9047 | 543.4961 | 343.6897
1.6053 | -0.24161 | 687.4755 | -0.6755 | 428.9979 | 42.8915 | 543.5772 | 343.7378
1.6061 | -0.24198 | 687.8005 | -0.6565 | 429.0873 | 42.8907 | 543.7207 | 343.9002
1.6066 | -0.24235 | 687.0503 | -0.7205 | 428.9013 | 42.8286 | 543.4097 | 343.5252
1.6074 | -0.24254 | 687.7355 | -0.8365 | 429.2457 | 42.8503 | 543.8683 | 343.8677
1.6081 | -0.24291 | 687.6764 | -0.8443 | 429.2338 | 42.8275 | 543.8466 | 343.8382
1.6089 | -0.24348 | 688.1288 | -0.7012 | 429.2416 | 42.8366 | 543.9297 | 344.0644
1.6097 | -0.24385 | 687.8898 | -0.7896 | 429.2504 | 42.8007 | 543.8987 | 343.9449
1.6104 | -0.24422 | 688.7537 | -0.6499 | 429.3987 | 42.8354 | 544.1909 | 344.3768
1.611 | -0.2446 | 688.2593 | -0.7128 | 429.2968 | 42.7874 | 544.0067 | 344.1297
1.6117 | -0.24516 | 688.2247 | -0.5924 | 429.1649 | 42.7662 | 543.869 | 344.1123
1.6124 | -0.24553 | 688.2169 | -0.6261 | 429.1961 | 42.7467 | 543.8989 | 344.1084
1.6132 | -0.24591 | 688.2855 | -0.7008 | 429.2937 | 42.73 | 544.0079 | 344.1427
1.6139 | -0.24628 | 688.7647 | -0.6442 | 429.3969 | 42.7408 | 544.191 | 344.3824
1.6147 | -0.24647 | 688.7833 | -0.7552 | 429.5141 | 42.7211 | 544.3113 | 344.3917
1.6153 | -0.24703 | 688.4165 | -0.7539 | 429.3906 | 42.6831 | 544.1266 | 344.2082
1.616 | -0.2474 | 688.4343 | -0.7371 | 429.3798 | 42.6653 | 544.1188 | 344.2172
1.6168 | -0.24796 | 688.8349 | -0.6086 | 429.3848 | 42.6693 | 544.1907 | 344.4174
1.6175 | -0.24815 | 688.7771 | -0.7248 | 429.4818 | 42.6468 | 544.278 | 344.3886
1.6182 | -0.24852 | 689.0256 | -0.7066 | 429.5465 | 42.6432 | 544.3841 | 344.5128
1.619 | -0.2489 | 689.1968 | -0.6512 | 429.5482 | 42.633 | 544.4143 | 344.5984
1.6197 | -0.24909 | 689.3184 | -0.768 | 429.7055 | 42.6217 | 544.5919 | 344.6592
1.6204 | -0.24946 | 689.183 | -0.9724 | 429.8648 | 42.5963 | 544.7287 | 344.5915
1.6211 | -0.24983 | 689.0983 | -0.8219 | 429.6861 | 42.5722 | 544.5359 | 344.5491
1.6219 | -0.25039 | 688.4223 | -0.8698 | 429.5088 | 42.5097 | 544.2458 | 344.2112
1.6226 | -0.25077 | 689.2347 | -0.8258 | 429.7356 | 42.5411 | 544.6081 | 344.6174
1.6233 | -0.25133 | 688.79 | -0.786 | 429.5476 | 42.4948 | 544.346 | 344.395
1.6241 | -0.2517 | 689.4224 | -0.7662 | 429.7387 | 42.5132 | 544.6424 | 344.7112
1.6247 | -0.25226 | 688.8762 | -0.7487 | 429.5392 | 42.4645 | 544.3519 | 344.4381
1.6255 | -0.25264 | 688.7653 | -0.844 | 429.5976 | 42.437 | 544.3918 | 344.3827
1.6262 | -0.25283 | 688.5794 | -0.9032 | 429.5948 | 42.4069 | 544.3581 | 344.2897
1.6269 | -0.2532 | 689.0842 | -0.8618 | 429.7217 | 42.4192 | 544.5691 | 344.5421
1.6277 | -0.25376 | 689.4078 | -0.8279 | 429.7957 | 42.4186 | 544.697 | 344.7039
1.6284 | -0.25413 | 689.2206 | -0.8676 | 429.7731 | 42.3884 | 544.6432 | 344.6103
1.6291 | -0.25451 | 689.239 | -0.7547 | 429.6664 | 42.3727 | 544.5395 | 344.6195
1.6298 | -0.25507 | 689.3068 | -0.5676 | 429.5019 | 42.3582 | 544.3864 | 344.6534
1.6305 | -0.25544 | 689.4272 | -0.768 | 429.7425 | 42.347 | 544.647 | 344.7136
1.6313 | -0.25582 | 689.1882 | -0.7738 | 429.6687 | 42.3118 | 544.5334 | 344.5941
1.6321 | -0.25619 | 689.6412 | -0.8685 | 429.9144 | 42.3192 | 544.8546 | 344.8206
1.6328 | -0.25657 | 689.2746 | -0.845 | 429.7688 | 42.2781 | 544.6479 | 344.6373
1.6335 | -0.25713 | 689.8037 | -0.7248 | 429.825 | 42.2919 | 544.7923 | 344.9019
1.6341 | -0.2575 | 689.4895 | -0.7564 | 429.7519 | 42.2578 | 544.6668 | 344.7447
1.6349 | -0.25787 | 689.4555 | -0.6661 | 429.6503 | 42.2353 | 544.5596 | 344.7278
1.6356 | -0.25825 | 689.3709 | -0.654 | 429.61 | 42.2116 | 544.5052 | 344.6854
1.6364 | -0.25881 | 689.6175 | -0.7085 | 429.7468 | 42.2063 | 544.6831 | 344.8088
1.637 | -0.25918 | 689.8665 | -0.6844 | 429.8057 | 42.2049 | 544.7835 | 344.9332
1.6379 | -0.25956 | 689.7552 | -0.8488 | 429.9331 | 42.1759 | 544.8923 | 344.8776
1.6384 | -0.25993 | 689.6715 | -0.7847 | 429.8411 | 42.156 | 544.7864 | 344.8358
1.6391 | -0.26031 | 689.4588 | -0.7048 | 429.6903 | 42.1246 | 544.6001 | 344.7294
1.6399 | -0.26068 | 689.9885 | -0.6978 | 429.86 | 42.1367 | 544.8581 | 344.9943
1.6407 | -0.26105 | 689.6989 | -0.7804 | 429.8461 | 42.1006 | 544.7959 | 344.8494
1.6414 | -0.26143 | 690.0749 | -0.7068 | 429.8979 | 42.1033 | 544.9103 | 345.0375
1.6422 | -0.2618 | 689.8878 | -0.7845 | 429.9132 | 42.0734 | 544.8945 | 344.9439
1.6427 | -0.26218 | 689.9579 | -0.752 | 429.9041 | 42.063 | 544.8971 | 344.9789
1.6435 | -0.26255 | 689.719 | -0.8258 | 429.8983 | 42.0282 | 544.8515 | 344.8595
1.6443 | -0.26311 | 690.1193 | -0.786 | 429.992 | 42.0325 | 545.0119 | 345.0597
1.645 | -0.26348 | 690.1884 | -0.7927 | 430.0218 | 42.0183 | 545.0532 | 345.0942
1.6457 | -0.26405 | 690.2049 | -0.7915 | 430.0262 | 42.001 | 545.0603 | 345.1025
1.6465 | -0.26442 | 690.5302 | -0.7738 | 430.1169 | 42.0025 | 545.2053 | 345.2651
1.6472 | -0.26498 | 690.5462 | -0.6584 | 430.0069 | 41.9834 | 545.098 | 345.2731
1.6478 | -0.26535 | 690.0527 | -0.6931 | 429.8772 | 41.9387 | 544.886 | 345.0264
1.6486 | -0.26592 | 690.3249 | -0.7874 | 430.0623 | 41.9352 | 545.1164 | 345.1625
1.6493 | -0.26629 | 689.9585 | -0.6839 | 429.8367 | 41.8947 | 544.8297 | 344.9792
1.65 | -0.26685 | 690.1031 | -0.6088 | 429.8098 | 41.8852 | 544.827 | 345.0516
1.6508 | -0.26722 | 690.2997 | -0.7218 | 429.9884 | 41.8772 | 545.0384 | 345.1499
1.6515 | -0.2676 | 689.9077 | -0.6827 | 429.8187 | 41.8352 | 544.8033 | 344.9538
1.6521 | -0.26816 | 690.4632 | -0.5137 | 429.8349 | 41.8543 | 544.9121 | 345.2316
1.653 | -0.26872 | 690.1713 | -0.5019 | 429.7259 | 41.8148 | 544.7544 | 345.0857
1.6536 | -0.26909 | 690.036 | -0.4752 | 429.6541 | 41.7903 | 544.6601 | 345.018
1.6544 | -0.26947 | 690.207 | -0.4903 | 429.7263 | 41.7807 | 544.7607 | 345.1035
1.6551 | -0.26984 | 690.0967 | -0.4795 | 429.6787 | 41.7559 | 544.6949 | 345.0483
1.6559 | -0.27022 | 690.1908 | -0.5513 | 429.782 | 41.7417 | 544.8138 | 345.0954
1.6565 | -0.2704 | 690.1085 | -0.6319 | 429.8351 | 41.7223 | 544.8532 | 345.0543
1.6572 | -0.27096 | 690.0738 | -0.654 | 429.8457 | 41.7021 | 544.858 | 345.0369
1.658 | -0.27115 | 690.2717 | -0.8373 | 430.095 | 41.6942 | 545.1403 | 345.1359
1.6587 | -0.27134 | 690.2908 | -0.7908 | 430.0549 | 41.6773 | 545.1034 | 345.1454
1.6595 | -0.2719 | 690.8447 | -0.6769 | 430.1257 | 41.6909 | 545.2665 | 345.4224
1.6602 | -0.27227 | 690.7601 | -0.6064 | 430.027 | 41.6678 | 545.1537 | 345.38
1.6608 | -0.27265 | 690.5484 | -0.7212 | 430.0713 | 41.6406 | 545.1627 | 345.2742
1.6616 | -0.27302 | 690.5145 | -0.6548 | 429.9936 | 41.6188 | 545.0794 | 345.2572
1.6623 | -0.27321 | 690.9428 | -0.8414 | 430.3231 | 41.6249 | 545.4802 | 345.4714
1.6631 | -0.27377 | 690.8313 | -0.7453 | 430.1898 | 41.6002 | 545.3284 | 345.4157
1.6638 | -0.27396 | 690.8504 | -0.7648 | 430.2157 | 41.5834 | 545.3574 | 345.4252
1.6645 | -0.27452 | 690.8669 | -0.6615 | 430.118 | 41.5665 | 545.2625 | 345.4335
1.6653 | -0.27508 | 691.5233 | -0.6246 | 430.2999 | 41.5863 | 545.5538 | 345.7616
1.6659 | -0.27527 | 690.6982 | -0.6565 | 430.0568 | 41.5223 | 545.1732 | 345.3491
1.6666 | -0.27564 | 691.074 | -0.7371 | 430.2627 | 41.5252 | 545.4417 | 345.537
1.6674 | -0.27601 | 690.7845 | -0.6627 | 430.0919 | 41.49 | 545.2226 | 345.3922
1.6681 | -0.2762 | 691.4951 | -0.7354 | 430.4015 | 41.5148 | 545.6506 | 345.7475
1.6689 | -0.27657 | 691.666 | -0.6986 | 430.4217 | 41.5054 | 545.6993 | 345.833
1.6696 | -0.27695 | 691.7607 | -0.6757 | 430.4304 | 41.4933 | 545.7238 | 345.8803
1.6702 | -0.27732 | 691.7534 | -0.7739 | 430.5262 | 41.4768 | 545.8184 | 345.8767
1.6709 | -0.2777 | 692.0017 | -0.7041 | 430.5392 | 41.4739 | 545.8728 | 346.0008
1.6717 | -0.27807 | 691.6353 | -0.7297 | 430.4427 | 41.4341 | 545.7152 | 345.8176
1.6724 | -0.27844 | 691.9087 | -0.7595 | 430.5637 | 41.4309 | 545.8818 | 345.9543
1.6732 | -0.27882 | 692.1313 | -0.7058 | 430.5842 | 41.4265 | 545.9394 | 346.0657
1.6739 | -0.27919 | 692.3791 | -0.8327 | 430.7938 | 41.4218 | 546.1903 | 346.1895
1.6745 | -0.27975 | 691.8332 | -0.6536 | 430.4328 | 41.3749 | 545.7383 | 345.9166
1.6752 | -0.28013 | 692.5169 | -0.6606 | 430.6677 | 41.3981 | 546.0872 | 346.2584
1.676 | -0.2805 | 692.1244 | -0.6413 | 430.5176 | 41.3551 | 545.8717 | 346.0622
1.6767 | -0.28088 | 692.7312 | -0.6948 | 430.7734 | 41.3737 | 546.2286 | 346.3656
1.6775 | -0.28162 | 692.8995 | -0.5929 | 430.7277 | 41.3643 | 546.211 | 346.4498
1.6782 | -0.282 | 692.9685 | -0.6403 | 430.7981 | 41.3507 | 546.2929 | 346.4843
1.679 | -0.28237 | 693.0114 | -0.6899 | 430.8621 | 41.3338 | 546.364 | 346.5057
1.6796 | -0.28312 | 692.4899 | -0.5525 | 430.5509 | 41.2886 | 545.9659 | 346.245
1.6803 | -0.28368 | 692.3784 | -0.5917 | 430.553 | 41.2643 | 545.9494 | 346.1892
1.6811 | -0.28387 | 692.4225 | -0.6582 | 430.6342 | 41.2476 | 546.038 | 346.2113
1.6818 | -0.28443 | 692.6439 | -0.5299 | 430.5798 | 41.2432 | 546.0204 | 346.3219
1.6826 | -0.28499 | 692.6599 | -0.6377 | 430.693 | 41.2248 | 546.1363 | 346.3299
1.6833 | -0.28536 | 692.7032 | -0.5946 | 430.6644 | 41.2098 | 546.1149 | 346.3516
1.6839 | -0.28574 | 691.9283 | -0.6766 | 430.4881 | 41.1496 | 545.8095 | 345.9642
1.6847 | -0.28611 | 692.3809 | -0.741 | 430.7034 | 41.1572 | 546.1002 | 346.1904
1.6854 | -0.28649 | 692.1426 | -0.8165 | 430.6995 | 41.1256 | 546.0566 | 346.0713
1.6862 | -0.28705 | 692.4402 | -0.7289 | 430.7112 | 41.124 | 546.1179 | 346.2201
1.6869 | -0.28742 | 692.3812 | -0.7915 | 430.7542 | 41.103 | 546.151 | 346.1906
1.6876 | -0.28798 | 692.1417 | -0.6555 | 430.5384 | 41.0713 | 545.8953 | 346.0708
1.6883 | -0.28836 | 692.2624 | -0.5919 | 430.5151 | 41.0627 | 545.8921 | 346.1312
1.6891 | -0.28873 | 692.5351 | -0.5754 | 430.5895 | 41.058 | 546.012 | 346.2676
1.6897 | -0.2891 | 692.6308 | -0.5968 | 430.6428 | 41.0497 | 546.0813 | 346.3154
1.6905 | -0.28948 | 692.3408 | -0.651 | 430.6004 | 41.0134 | 545.9905 | 346.1704
1.6912 | -0.28985 | 692.9474 | -0.5977 | 430.7494 | 41.0319 | 546.2406 | 346.4737
1.692 | -0.29041 | 692.8098 | -0.5053 | 430.6112 | 41.0046 | 546.0794 | 346.4049
1.6927 | -0.2906 | 693.1617 | -0.5703 | 430.7935 | 41.0081 | 546.3204 | 346.5808
1.6933 | -0.29097 | 692.3607 | -0.5979 | 430.5541 | 40.945 | 545.9476 | 346.1804
1.6941 | -0.29135 | 692.6857 | -0.689 | 430.7536 | 40.9469 | 546.2012 | 346.3429
1.6948 | -0.29172 | 692.7035 | -0.686 | 430.7566 | 40.9306 | 546.2071 | 346.3517
1.6955 | -0.2921 | 693.2589 | -0.6026 | 430.8583 | 40.9461 | 546.4015 | 346.6294
1.6963 | -0.29266 | 693.4028 | -0.5142 | 430.818 | 40.9356 | 546.3851 | 346.7014
1.6971 | -0.29303 | 693.4201 | -0.565 | 430.8746 | 40.9176 | 546.4446 | 346.71
1.6976 | -0.29359 | 693.028 | -0.6058 | 430.7847 | 40.8806 | 546.2894 | 346.514
1.6984 | -0.29397 | 692.8922 | -0.5748 | 430.7085 | 40.8553 | 546.1905 | 346.4461
1.6991 | -0.29434 | 692.8582 | -0.7113 | 430.8337 | 40.8343 | 546.3101 | 346.4291
1.6999 | -0.29453 | 693.2101 | -0.7636 | 431.0033 | 40.8378 | 546.5383 | 346.605
1.7007 | -0.29509 | 692.714 | -0.7222 | 430.7966 | 40.7896 | 546.249 | 346.357
1.7014 | -0.29565 | 692.8329 | -0.6439 | 430.758 | 40.7794 | 546.2302 | 346.4165
1.7019 | -0.29584 | 692.6994 | -0.8033 | 430.873 | 40.7578 | 546.3229 | 346.3497
1.7027 | -0.29621 | 692.5892 | -0.8897 | 430.9227 | 40.7341 | 546.3542 | 346.2946
1.7034 | -0.29658 | 692.9136 | -0.7913 | 430.9324 | 40.7344 | 546.418 | 346.4568
1.7043 | -0.29696 | 692.5464 | -0.8611 | 430.8799 | 40.6922 | 546.3043 | 346.2732
1.7049 | -0.29733 | 693.307 | -0.7924 | 431.0647 | 40.7215 | 546.6159 | 346.6535
1.7057 | -0.29789 | 693.3747 | -0.6413 | 430.9363 | 40.7083 | 546.4987 | 346.6873
1.7063 | -0.29827 | 693.009 | -0.7927 | 430.9658 | 40.6714 | 546.4673 | 346.5045
1.707 | -0.29883 | 693.2815 | -0.6606 | 430.9246 | 40.6703 | 546.4715 | 346.6407
1.7078 | -0.29902 | 694.503 | -0.7335 | 431.4047 | 40.7232 | 547.1552 | 347.2515
1.7085 | -0.29939 | 693.8809 | -0.6925 | 431.1564 | 40.6696 | 546.8032 | 346.9404
1.7092 | -0.29995 | 694.1789 | -0.5746 | 431.1379 | 40.67 | 546.8343 | 347.0894
1.71 | -0.30014 | 694.0955 | -0.6719 | 431.2074 | 40.6481 | 546.89 | 347.0478
1.7107 | -0.30051 | 694.6758 | -0.7179 | 431.4469 | 40.6633 | 547.2262 | 347.3379
1.7114 | -0.30089 | 693.8751 | -0.7374 | 431.1995 | 40.6011 | 546.8453 | 346.9375
1.7121 | -0.30126 | 693.9184 | -0.7638 | 431.2404 | 40.5866 | 546.8935 | 346.9592
1.7128 | -0.30182 | 694.1653 | -0.6454 | 431.2043 | 40.584 | 546.8985 | 347.0826
1.7136 | -0.30219 | 694.1313 | -0.6832 | 431.2308 | 40.5634 | 546.9194 | 347.0656
1.7143 | -0.30238 | 694.3295 | -0.661 | 431.2747 | 40.558 | 546.9963 | 347.1647
1.7151 | -0.30294 | 693.5264 | -0.6781 | 431.0242 | 40.4924 | 546.6119 | 346.7632
1.7157 | -0.30332 | 693.2637 | -0.7124 | 430.971 | 40.4635 | 546.5149 | 346.6319
1.7164 | -0.3035 | 693.9993 | -0.7694 | 431.2732 | 40.4895 | 546.9398 | 346.9997
1.7172 | -0.30369 | 693.9922 | -0.9155 | 431.417 | 40.4705 | 547.0823 | 346.9961
1.7179 | -0.30406 | 694.0612 | -0.8067 | 431.3312 | 40.4576 | 547.008 | 347.0306
1.7187 | -0.30444 | 694.104 | -0.741 | 431.2798 | 40.4415 | 546.9638 | 347.052
1.7194 | -0.305 | 694.5811 | -0.6512 | 431.3491 | 40.4525 | 547.1126 | 347.2906
1.72 | -0.30537 | 694.0369 | -0.6606 | 431.1771 | 40.4072 | 546.8499 | 347.0184
1.7208 | -0.30593 | 693.4898 | -0.6433 | 430.9775 | 40.3569 | 546.5592 | 346.7449
1.7215 | -0.30631 | 694.1985 | -0.6694 | 431.2399 | 40.3813 | 546.9397 | 347.0993
1.7223 | -0.30668 | 694.2158 | -0.6422 | 431.2185 | 40.3638 | 546.9211 | 347.1079
1.723 | -0.30706 | 694.387 | -0.6837 | 431.3171 | 40.3569 | 547.0483 | 347.1935
1.7238 | -0.30724 | 694.4567 | -0.824 | 431.4807 | 40.3425 | 547.2234 | 347.2284
1.7245 | -0.30743 | 694.4757 | -0.7539 | 431.4169 | 40.3268 | 547.1629 | 347.2379
1.7251 | -0.3078 | 694.4689 | -0.7297 | 431.3905 | 40.313 | 547.1353 | 347.2345
1.7259 | -0.30818 | 694.3582 | -0.7494 | 431.3733 | 40.2881 | 547.0997 | 347.1791
1.7266 | -0.30855 | 694.8109 | -0.7277 | 431.5026 | 40.2977 | 547.3044 | 347.4055
1.7274 | -0.30911 | 694.2639 | -0.6646 | 431.2572 | 40.2475 | 546.9679 | 347.132
1.7281 | -0.30949 | 695.0493 | -0.738 | 431.5924 | 40.2764 | 547.434 | 347.5247
1.7288 | -0.30967 | 694.8124 | -0.8177 | 431.5932 | 40.2459 | 547.3953 | 347.4062
1.7294 | -0.31005 | 694.7028 | -0.7619 | 431.5009 | 40.2245 | 547.2847 | 347.3514
1.7301 | -0.31061 | 694.6169 | -0.832 | 431.5424 | 40.2029 | 547.3119 | 347.3084
1.7309 | -0.31098 | 694.9155 | -0.6538 | 431.4638 | 40.2018 | 547.2831 | 347.4578
1.7317 | -0.31136 | 695.7265 | -0.694 | 431.7744 | 40.2321 | 547.7288 | 347.8632
1.7324 | -0.31173 | 695.693 | -0.6478 | 431.7171 | 40.2135 | 547.6659 | 347.8465
1.7332 | -0.31229 | 695.9131 | -0.675 | 431.8177 | 40.2063 | 547.8032 | 347.9565
1.7337 | -0.31248 | 695.2684 | -0.8151 | 431.7429 | 40.1573 | 547.621 | 347.6342
1.7345 | -0.31285 | 695.4903 | -0.7429 | 431.7447 | 40.1519 | 547.6598 | 347.7452
1.7352 | -0.31341 | 695.3789 | -0.5802 | 431.5449 | 40.1289 | 547.4414 | 347.6894
1.7359 | -0.31379 | 695.6524 | -0.5722 | 431.6281 | 40.1281 | 547.5702 | 347.8262
1.7367 | -0.31416 | 695.6952 | -0.6868 | 431.757 | 40.1123 | 547.7062 | 347.8476
1.7375 | -0.31454 | 696.0455 | -0.7145 | 431.9016 | 40.1159 | 547.9091 | 348.0228
1.7382 | -0.31491 | 695.9348 | -0.765 | 431.9152 | 40.0913 | 547.9043 | 347.9674
1.7388 | -0.31528 | 695.5954 | -0.6798 | 431.7169 | 40.0585 | 547.6495 | 347.7977
1.7394 | -0.31585 | 695.5106 | -0.6615 | 431.6704 | 40.0404 | 547.5888 | 347.7553
1.7403 | -0.31622 | 695.7825 | -0.6848 | 431.7844 | 40.0346 | 547.7481 | 347.8913
1.741 | -0.31697 | 695.9768 | -0.5523 | 431.7167 | 40.0293 | 547.7128 | 347.9884
1.7418 | -0.31734 | 696.173 | -0.7434 | 431.9733 | 40.0225 | 548.0021 | 348.0865
1.7425 | -0.31772 | 695.8582 | -0.7438 | 431.8688 | 39.9879 | 547.8451 | 347.9291
1.7431 | -0.31809 | 695.4932 | -0.7518 | 431.7552 | 39.9537 | 547.6707 | 347.7466
1.7439 | -0.31865 | 695.458 | -0.7344 | 431.7261 | 39.9336 | 547.6357 | 347.729
1.7446 | -0.31902 | 695.8083 | -0.6748 | 431.7833 | 39.9373 | 547.7513 | 347.9041
1.7454 | -0.3194 | 695.2882 | -0.7166 | 431.6518 | 39.8894 | 547.5331 | 347.6441
1.7461 | -0.31977 | 695.9966 | -0.621 | 431.7923 | 39.9137 | 547.7918 | 347.9983
1.7468 | -0.32033 | 696.1666 | -0.5852 | 431.8132 | 39.907 | 547.841 | 348.0833
1.7475 | -0.32071 | 695.8011 | -0.6052 | 431.7115 | 39.8713 | 547.6783 | 347.9006
1.7482 | -0.32108 | 695.5119 | -0.6762 | 431.6861 | 39.8384 | 547.6047 | 347.7559
1.749 | -0.32146 | 695.8872 | -0.7501 | 431.8851 | 39.8419 | 547.8663 | 347.9436
1.7497 | -0.32202 | 695.9803 | -0.6069 | 431.7731 | 39.8309 | 547.7698 | 347.9902
1.7504 | -0.32239 | 695.998 | -0.5166 | 431.6887 | 39.8156 | 547.6884 | 347.999
1.7512 | -0.32314 | 696.1917 | -0.4188 | 431.6555 | 39.8087 | 547.6875 | 348.0959
1.7518 | -0.32333 | 695.8793 | -0.5498 | 431.6824 | 39.7778 | 547.6623 | 347.9396
1.7526 | -0.3237 | 695.8964 | -0.6037 | 431.7421 | 39.7609 | 547.7248 | 347.9482
1.7533 | -0.32407 | 695.7607 | -0.6192 | 431.7124 | 39.7368 | 547.6725 | 347.8803
1.754 | -0.32426 | 696.368 | -0.7186 | 432.0142 | 39.7553 | 548.0755 | 348.184
1.7548 | -0.32482 | 696.0513 | -0.6627 | 431.8528 | 39.7193 | 547.8614 | 348.0257
1.7555 | -0.3252 | 696.376 | -0.6892 | 431.9876 | 39.7216 | 548.0502 | 348.188
1.7563 | -0.32538 | 696.4456 | -0.7256 | 432.0472 | 39.7077 | 548.1215 | 348.2228
1.7569 | -0.32576 | 696.2597 | -0.6813 | 431.941 | 39.6841 | 547.9843 | 348.1299
1.7576 | -0.32632 | 696.1739 | -0.6531 | 431.8842 | 39.6631 | 547.9132 | 348.0869
1.7584 | -0.32669 | 695.7307 | -0.7607 | 431.8441 | 39.62 | 547.7993 | 347.8653
1.7591 | -0.32688 | 695.4939 | -0.8626 | 431.8671 | 39.5903 | 547.7828 | 347.747
1.7599 | -0.32725 | 696.3039 | -0.7556 | 432.0302 | 39.6187 | 548.0808 | 348.152
1.7606 | -0.32763 | 696.4751 | -0.7894 | 432.1211 | 39.6123 | 548.2003 | 348.2375
1.7612 | -0.32819 | 696.1857 | -0.7239 | 431.9592 | 39.5829 | 547.9901 | 348.0928
1.7619 | -0.32856 | 696.1261 | -0.7564 | 431.9719 | 39.5618 | 547.9929 | 348.0631
1.7627 | -0.32894 | 696.6553 | -0.778 | 432.1699 | 39.5758 | 548.2791 | 348.3277
1.7634 | -0.32931 | 696.1866 | -0.8018 | 432.0375 | 39.5314 | 548.0686 | 348.0933
1.7642 | -0.32987 | 696.6122 | -0.7277 | 432.1053 | 39.5395 | 548.2074 | 348.3061
1.7649 | -0.33024 | 696.7572 | -0.6995 | 432.1255 | 39.5301 | 548.2517 | 348.3786
1.7655 | -0.33062 | 696.1111 | -0.7362 | 431.9469 | 39.4806 | 547.9654 | 348.0555
1.7662 | -0.33081 | 696.3091 | -0.7696 | 432.0463 | 39.4758 | 548.0978 | 348.1545
1.767 | -0.33118 | 696.9661 | -0.8452 | 432.3409 | 39.497 | 548.5019 | 348.483
1.7677 | -0.33155 | 696.7275 | -0.8431 | 432.2594 | 39.4658 | 548.3806 | 348.3638
1.7685 | -0.33193 | 696.8214 | -0.7882 | 432.2358 | 39.4535 | 548.3727 | 348.4107
1.7692 | -0.3323 | 697.1971 | -0.8021 | 432.375 | 39.4588 | 548.5745 | 348.5985
1.77 | -0.33286 | 697.1112 | -0.8864 | 432.4307 | 39.438 | 548.6159 | 348.5556
1.7706 | -0.33342 | 696.719 | -0.7383 | 432.1519 | 39.4014 | 548.2718 | 348.3595
1.7712 | -0.3338 | 696.4565 | -0.8722 | 432.1984 | 39.3738 | 548.2745 | 348.2283
1.772 | -0.33417 | 696.9339 | -0.8695 | 432.3549 | 39.3832 | 548.5105 | 348.467
1.7728 | -0.33436 | 696.7984 | -0.9116 | 432.3518 | 39.3564 | 548.4849 | 348.3992
1.7735 | -0.33473 | 697.0974 | -0.7901 | 432.33 | 39.3574 | 548.5129 | 348.5487
1.7743 | -0.33511 | 696.9356 | -0.8269 | 432.3129 | 39.3308 | 548.4688 | 348.4678
1.7749 | -0.33548 | 696.8265 | -0.8765 | 432.3262 | 39.3119 | 548.4639 | 348.4132
1.7757 | -0.33604 | 696.8935 | -0.8573 | 432.3294 | 39.2982 | 548.4783 | 348.4467
1.7764 | -0.3366 | 697.0889 | -0.7371 | 432.2744 | 39.2933 | 548.4558 | 348.5444
1.7771 | -0.33698 | 697.1577 | -0.7359 | 432.2961 | 39.2814 | 548.4891 | 348.5789
1.7779 | -0.33735 | 697.1237 | -0.8635 | 432.4125 | 39.262 | 548.5997 | 348.5619
1.7786 | -0.33772 | 696.9369 | -0.8067 | 432.2934 | 39.2356 | 548.4496 | 348.4684
1.7793 | -0.3381 | 696.8267 | -0.85 | 432.3 | 39.2136 | 548.4378 | 348.4134
1.78 | -0.33866 | 697.0482 | -0.7066 | 432.2305 | 39.2119 | 548.4052 | 348.5241
1.7807 | -0.33903 | 697.0403 | -0.6469 | 432.1682 | 39.1956 | 548.3416 | 348.5202
1.7815 | -0.33941 | 697.1853 | -0.8252 | 432.3949 | 39.1864 | 548.5925 | 348.5927
1.7822 | -0.33997 | 697.304 | -0.6533 | 432.2626 | 39.1773 | 548.48 | 348.652
1.783 | -0.34016 | 696.9901 | -0.8096 | 432.3143 | 39.1423 | 548.4793 | 348.495
1.7837 | -0.34072 | 697.3133 | -0.6516 | 432.2641 | 39.1447 | 548.483 | 348.6566
1.7844 | -0.34128 | 696.6905 | -0.6646 | 432.0696 | 39.094 | 548.1847 | 348.3453
1.7851 | -0.34165 | 697.1173 | -0.5953 | 432.1426 | 39.1023 | 548.3288 | 348.5586
1.7858 | -0.34184 | 696.7788 | -0.6408 | 432.0753 | 39.0691 | 548.2051 | 348.3894
1.7866 | -0.3424 | 697.2804 | -0.5773 | 432.1791 | 39.08 | 548.3925 | 348.6402
1.7873 | -0.34259 | 697.734 | -0.5 | 432.253 | 39.0897 | 548.542 | 348.867
1.7881 | -0.34296 | 698.2874 | -0.5144 | 432.4519 | 39.1019 | 548.8331 | 349.1437
1.7886 | -0.34352 | 697.4107 | -0.6232 | 432.2685 | 39.0418 | 548.5036 | 348.7054
1.7894 | -0.34371 | 697.6853 | -0.6565 | 432.3933 | 39.0416 | 548.6742 | 348.8427
1.7901 | -0.34408 | 697.6513 | -0.7316 | 432.4572 | 39.0224 | 548.7324 | 348.8257
1.7909 | -0.34464 | 697.7955 | -0.6182 | 432.3919 | 39.0149 | 548.6911 | 348.8978
1.7916 | -0.34502 | 698.0177 | -0.5775 | 432.4253 | 39.0117 | 548.7616 | 349.0089
1.7924 | -0.34539 | 698.0348 | -0.629 | 432.4825 | 38.9955 | 548.8217 | 349.0174
1.7929 | -0.34595 | 697.6689 | -0.3998 | 432.1314 | 38.9625 | 548.4096 | 348.8344
1.7937 | -0.34633 | 697.5582 | -0.5315 | 432.2263 | 38.9392 | 548.486 | 348.7791
1.7944 | -0.3467 | 697.8571 | -0.5277 | 432.3221 | 38.9403 | 548.6316 | 348.9285
1.7952 | -0.34726 | 697.4645 | -0.5891 | 432.2527 | 38.9028 | 548.4968 | 348.7322
1.7959 | -0.34764 | 697.9417 | -0.6165 | 432.4392 | 38.9124 | 548.7629 | 348.9709
1.7967 | -0.34838 | 698.1613 | -0.5339 | 432.4299 | 38.9091 | 548.7901 | 349.0806
1.7975 | -0.34876 | 697.8206 | -0.6182 | 432.4007 | 38.873 | 548.7041 | 348.9103
1.798 | -0.34932 | 697.3524 | -0.5279 | 432.1544 | 38.8345 | 548.3798 | 348.6762
1.7987 | -0.34969 | 697.2679 | -0.5012 | 432.0996 | 38.8143 | 548.3109 | 348.6339
1.7995 | -0.35007 | 697.4128 | -0.5457 | 432.1924 | 38.8053 | 548.4279 | 348.7064
1.8002 | -0.35025 | 697.2784 | -0.5245 | 432.1264 | 38.7824 | 548.3395 | 348.6392
1.801 | -0.35063 | 698.0112 | -0.4477 | 432.2939 | 38.8062 | 548.6291 | 349.0056
1.8017 | -0.351 | 698.0288 | -0.5525 | 432.4047 | 38.7917 | 548.7428 | 349.0144
1.8023 | -0.35138 | 697.6642 | -0.6334 | 432.3641 | 38.7591 | 548.6414 | 348.8321
1.8031 | -0.35175 | 697.5791 | -0.703 | 432.4053 | 38.7374 | 548.6685 | 348.7896
1.8038 | -0.35231 | 697.6211 | -0.5308 | 432.2472 | 38.7243 | 548.5174 | 348.8105
1.8046 | -0.35268 | 698.0216 | -0.6035 | 432.4534 | 38.7296 | 548.7903 | 349.0108
1.8053 | -0.35306 | 698.2181 | -0.5814 | 432.4969 | 38.7251 | 548.8666 | 349.1091
1.8061 | -0.35343 | 698.4653 | -0.5378 | 432.5357 | 38.7219 | 548.9466 | 349.2326
1.8067 | -0.35381 | 697.8451 | -0.5802 | 432.3714 | 38.6752 | 548.6789 | 348.9225
1.8074 | -0.35437 | 698.0148 | -0.4588 | 432.3066 | 38.6693 | 548.6424 | 349.0074
1.8082 | -0.35474 | 697.8275 | -0.4408 | 432.2262 | 38.642 | 548.5308 | 348.9137
1.8089 | -0.3553 | 697.9205 | -0.4182 | 432.2347 | 38.6318 | 548.5548 | 348.9603
1.8097 | -0.35549 | 698.2967 | -0.4268 | 432.3687 | 38.6358 | 548.7515 | 349.1484
1.8104 | -0.35586 | 698.5188 | -0.5476 | 432.5636 | 38.6328 | 548.9834 | 349.2594
1.811 | -0.35624 | 697.7965 | -0.4612 | 432.2365 | 38.5806 | 548.5359 | 348.8982
1.8118 | -0.35661 | 698.1969 | -0.5178 | 432.4266 | 38.5859 | 548.7927 | 349.0985
1.8125 | -0.35717 | 698.3411 | -0.4066 | 432.3635 | 38.5786 | 548.7537 | 349.1705
1.8133 | -0.35736 | 698.2061 | -0.6177 | 432.5297 | 38.5544 | 548.8973 | 349.1031
1.8139 | -0.35792 | 698.4275 | -0.4509 | 432.4367 | 38.5529 | 548.8413 | 349.2137
1.8147 | -0.35848 | 698.3156 | -0.4328 | 432.3813 | 38.5299 | 548.7673 | 349.1578
1.8155 | -0.35904 | 698.5869 | -0.3854 | 432.4245 | 38.5282 | 548.8556 | 349.2935
1.8161 | -0.35923 | 698.147 | -0.5698 | 432.4622 | 38.4917 | 548.8201 | 349.0735
1.8169 | -0.3596 | 698.4196 | -0.612 | 432.5954 | 38.49 | 548.9986 | 349.2098
1.8176 | -0.36016 | 698.3594 | -0.4533 | 432.4166 | 38.4715 | 548.8099 | 349.1797
1.8183 | -0.36054 | 698.3515 | -0.4964 | 432.4571 | 38.4559 | 548.849 | 349.1757
1.8191 | -0.36091 | 698.7518 | -0.533 | 432.6272 | 38.4613 | 549.0859 | 349.3759
1.8198 | -0.36129 | 698.6673 | -0.5751 | 432.6412 | 38.4415 | 549.0857 | 349.3336
1.8204 | -0.36166 | 698.2511 | -0.6146 | 432.542 | 38.4049 | 548.9172 | 349.1256
1.8211 | -0.36203 | 698.3454 | -0.6569 | 432.6158 | 38.395 | 549.0067 | 349.1727
1.8219 | -0.36241 | 698.9763 | -0.6187 | 432.7879 | 38.4145 | 549.284 | 349.4881
1.8227 | -0.36278 | 698.5335 | -0.6381 | 432.6598 | 38.3736 | 549.082 | 349.2668
1.8234 | -0.36316 | 698.73 | -0.5987 | 432.6859 | 38.3693 | 549.1409 | 349.365
1.8242 | -0.36372 | 698.3881 | -0.4263 | 432.3996 | 38.3339 | 548.7976 | 349.1941
1.8247 | -0.36409 | 698.5857 | -0.5123 | 432.5515 | 38.3327 | 548.9825 | 349.2929
1.8254 | -0.36447 | 698.2457 | -0.5327 | 432.4586 | 38.2989 | 548.8329 | 349.1228
1.8262 | -0.36484 | 698.6205 | -0.5202 | 432.5711 | 38.303 | 549.0078 | 349.3102
1.8269 | -0.36503 | 698.6139 | -0.5688 | 432.6175 | 38.2876 | 549.0531 | 349.3069
1.8277 | -0.36559 | 698.8852 | -0.3756 | 432.5148 | 38.2859 | 548.9957 | 349.4426
1.8285 | -0.36596 | 698.5196 | -0.623 | 432.6404 | 38.2508 | 549.0603 | 349.2598
1.8292 | -0.36634 | 698.8183 | -0.526 | 432.643 | 38.2522 | 549.1127 | 349.4091
1.8298 | -0.3669 | 698.1965 | -0.6177 | 432.5275 | 38.2047 | 548.8936 | 349.0982
1.8305 | -0.36727 | 698.2652 | -0.6362 | 432.5689 | 38.1934 | 548.9465 | 349.1326
1.8312 | -0.36764 | 698.4362 | -0.6295 | 432.6193 | 38.1878 | 549.0253 | 349.2181
1.832 | -0.36802 | 698.7854 | -0.5729 | 432.6791 | 38.1905 | 549.1433 | 349.3927
1.8327 | -0.36858 | 698.8784 | -0.4851 | 432.6224 | 38.1806 | 549.1021 | 349.4392
1.8335 | -0.36877 | 698.3348 | -0.6127 | 432.5688 | 38.1345 | 548.9579 | 349.1674
1.8341 | -0.36933 | 698.5055 | -0.5443 | 432.5573 | 38.1319 | 548.9749 | 349.2527
1.8349 | -0.3697 | 698.1905 | -0.5205 | 432.4286 | 38.0983 | 548.7937 | 349.0953
1.8356 | -0.37008 | 698.5913 | -0.513 | 432.5547 | 38.1053 | 548.9866 | 349.2957
1.8363 | -0.37045 | 698.7622 | -0.5754 | 432.6742 | 38.0997 | 549.1345 | 349.3811
1.8371 | -0.37082 | 699.1881 | -0.55 | 432.7907 | 38.1066 | 549.3221 | 349.594
1.8378 | -0.3712 | 699.1035 | -0.4783 | 432.6909 | 38.0871 | 549.2081 | 349.5518
1.8385 | -0.37138 | 698.6377 | -0.5684 | 432.6257 | 38.0483 | 549.0653 | 349.3188
1.8392 | -0.37176 | 698.8596 | -0.6422 | 432.7736 | 38.0455 | 549.2502 | 349.4298
1.8399 | -0.37213 | 699.5159 | -0.5604 | 432.9105 | 38.0665 | 549.4965 | 349.7579
1.8407 | -0.37288 | 699.2239 | -0.4408 | 432.6937 | 38.0342 | 549.231 | 349.6119
1.8414 | -0.37307 | 699.3961 | -0.5616 | 432.8719 | 38.0288 | 549.4379 | 349.698
1.8422 | -0.37344 | 699.3876 | -0.6904 | 432.9979 | 38.012 | 549.5625 | 349.6938
1.8429 | -0.37382 | 699.9672 | -0.6392 | 433.14 | 38.0288 | 549.8012 | 349.9836
1.8435 | -0.37438 | 699.346 | -0.5402 | 432.834 | 37.9831 | 549.3917 | 349.673
1.8443 | -0.37475 | 699.6441 | -0.5631 | 432.9563 | 37.9831 | 549.5636 | 349.822
1.8451 | -0.37494 | 699.1006 | -0.6728 | 432.8848 | 37.9373 | 549.4016 | 349.5503
1.8458 | -0.37531 | 699.8333 | -0.656 | 433.1123 | 37.9624 | 549.7512 | 349.9167
1.8466 | -0.3755 | 700.056 | -0.799 | 433.3296 | 37.9582 | 550.0056 | 350.028
1.8473 | -0.37587 | 700.1758 | -0.7528 | 433.3233 | 37.95 | 550.0193 | 350.0879
1.8479 | -0.37625 | 699.7093 | -0.8096 | 433.2247 | 37.9129 | 549.8429 | 349.8546
1.8486 | -0.37681 | 699.8788 | -0.6991 | 433.1707 | 37.9074 | 549.8172 | 349.9394
1.8494 | -0.37718 | 699.6916 | -0.7193 | 433.1286 | 37.881 | 549.7439 | 349.8458
1.8501 | -0.37756 | 700.2711 | -0.7633 | 433.3658 | 37.8977 | 550.0776 | 350.1356
1.8509 | -0.37812 | 700.3635 | -0.6748 | 433.3081 | 37.8866 | 550.0354 | 350.1818
1.8516 | -0.37849 | 699.9215 | -0.6798 | 433.1658 | 37.848 | 549.8194 | 349.9607
1.8522 | -0.37905 | 699.9899 | -0.6276 | 433.1365 | 37.84 | 549.8015 | 349.995
1.8529 | -0.37961 | 699.8781 | -0.6237 | 433.0954 | 37.8178 | 549.7417 | 349.939
1.8537 | -0.37999 | 699.8191 | -0.5664 | 433.0185 | 37.8 | 549.655 | 349.9095
1.8544 | -0.38055 | 699.9881 | -0.545 | 433.0535 | 37.793 | 549.7182 | 349.994
1.8552 | -0.38092 | 699.8014 | -0.585 | 433.0313 | 37.7683 | 549.6649 | 349.9007
1.8559 | -0.3813 | 700.2787 | -0.5407 | 433.1461 | 37.7795 | 549.8592 | 350.1394
1.8565 | -0.38186 | 699.7848 | -0.5479 | 432.9888 | 37.7397 | 549.6196 | 349.8924
1.8572 | -0.38242 | 699.5714 | -0.5575 | 432.9273 | 37.7136 | 549.5225 | 349.7857
1.858 | -0.38279 | 699.946 | -0.5782 | 433.0729 | 37.7178 | 549.7305 | 349.973
1.8587 | -0.38335 | 699.9112 | -0.6008 | 433.084 | 37.7013 | 549.7358 | 349.9556
1.8595 | -0.38373 | 700.0054 | -0.5645 | 433.0791 | 37.6919 | 549.7467 | 350.0027
1.8602 | -0.3841 | 700.1247 | -0.6246 | 433.179 | 37.6823 | 549.8664 | 350.0623
1.861 | -0.38466 | 699.8601 | -0.5869 | 433.0532 | 37.6535 | 549.6965 | 349.9301
1.8616 | -0.38504 | 699.6485 | -0.5688 | 432.9646 | 37.6291 | 549.5726 | 349.8242
1.8623 | -0.38541 | 699.4874 | -0.5426 | 432.8847 | 37.6059 | 549.4659 | 349.7437
1.863 | -0.38578 | 699.888 | -0.6469 | 433.1226 | 37.613 | 549.7706 | 349.944
1.8638 | -0.38616 | 699.7519 | -0.5913 | 433.0216 | 37.5897 | 549.647 | 349.8759
1.8645 | -0.38672 | 699.998 | -0.6257 | 433.1381 | 37.5885 | 549.8045 | 349.999
1.8653 | -0.38728 | 700.0904 | -0.5206 | 433.0639 | 37.5776 | 549.7456 | 350.0452
1.8659 | -0.38784 | 698.678 | -0.6182 | 432.6908 | 37.4902 | 549.1371 | 349.339
1.8666 | -0.3884 | 698.6433 | -0.5352 | 432.5963 | 37.4739 | 549.0368 | 349.3216
1.8674 | -0.38859 | 699.2489 | -0.7286 | 432.9915 | 37.4905 | 549.533 | 349.6244
1.868 | -0.38915 | 698.9599 | -0.6505 | 432.8172 | 37.4635 | 549.3105 | 349.48
1.8689 | -0.38952 | 699.3079 | -0.5852 | 432.8679 | 37.4635 | 549.4192 | 349.6539
1.8696 | -0.39008 | 699.3497 | -0.5814 | 432.8781 | 37.4513 | 549.4364 | 349.6749
1.8702 | -0.39046 | 698.8578 | -0.6016 | 432.7344 | 37.4135 | 549.2107 | 349.4289
1.871 | -0.39065 | 698.9017 | -0.7448 | 432.8922 | 37.4001 | 549.3759 | 349.4509
1.8717 | -0.39121 | 699.1223 | -0.6668 | 432.8878 | 37.3975 | 549.4082 | 349.5611
1.8725 | -0.39158 | 699.3947 | -0.624 | 432.9359 | 37.3964 | 549.5017 | 349.6973
1.8732 | -0.39195 | 699.591 | -0.5607 | 432.9381 | 37.3925 | 549.5366 | 349.7955
1.8739 | -0.39252 | 699.6073 | -0.5264 | 432.9093 | 37.3791 | 549.5105 | 349.8037
1.8746 | -0.39289 | 699.1915 | -0.5739 | 432.8182 | 37.344 | 549.3501 | 349.5958
1.8753 | -0.39326 | 699.1325 | -0.5833 | 432.808 | 37.3266 | 549.3301 | 349.5663
1.8761 | -0.39382 | 698.9441 | -0.3854 | 432.5473 | 37.3008 | 549.038 | 349.4721
1.8768 | -0.39439 | 698.8328 | -0.331 | 432.4559 | 37.2806 | 548.928 | 349.4164
1.8775 | -0.39476 | 699.3355 | -0.3572 | 432.6497 | 37.2932 | 549.2056 | 349.6677
1.8783 | -0.39513 | 698.9952 | -0.3726 | 432.5517 | 37.2593 | 549.0509 | 349.4976
1.879 | -0.39532 | 699.3459 | -0.4976 | 432.7936 | 37.2638 | 549.3513 | 349.673
1.8796 | -0.39551 | 699.1612 | -0.5315 | 432.766 | 37.2412 | 549.2928 | 349.5806
1.8804 | -0.39569 | 699.0524 | -0.6931 | 432.8913 | 37.2212 | 549.4001 | 349.5262
1.8812 | -0.39626 | 699.4506 | -0.5106 | 432.8416 | 37.2253 | 549.4167 | 349.7253
1.8819 | -0.39663 | 699.3156 | -0.4865 | 432.7726 | 37.2054 | 549.3252 | 349.6578
1.8826 | -0.397 | 699.8948 | -0.4841 | 432.9633 | 37.222 | 549.6124 | 349.9474
1.8834 | -0.39738 | 699.6055 | -0.5111 | 432.8939 | 37.191 | 549.4948 | 349.8028
1.8839 | -0.39775 | 699.6497 | -0.5443 | 432.9419 | 37.1821 | 549.5502 | 349.8249
1.8847 | -0.39794 | 699.6431 | -0.7694 | 433.1648 | 37.1676 | 549.772 | 349.8216
1.8854 | -0.39813 | 699.5083 | -0.8291 | 433.1796 | 37.1448 | 549.7643 | 349.7542
1.8862 | -0.39869 | 699.882 | -0.6844 | 433.1595 | 37.1506 | 549.8065 | 349.941
1.8869 | -0.39906 | 700.0272 | -0.6405 | 433.164 | 37.1442 | 549.8352 | 350.0136
1.8877 | -0.39962 | 700.0685 | -0.5979 | 433.1353 | 37.1308 | 549.8134 | 350.0343
1.8884 | -0.39981 | 700.164 | -0.7578 | 433.327 | 37.1218 | 550.021 | 350.082
1.889 | -0.40037 | 699.7725 | -0.7484 | 433.1872 | 37.0883 | 549.8159 | 349.8862
1.8897 | -0.40074 | 699.9943 | -0.623 | 433.1357 | 37.086 | 549.8014 | 349.9971
1.8905 | -0.40112 | 699.7561 | -0.6878 | 433.1212 | 37.0579 | 549.7472 | 349.8781
1.8912 | -0.40149 | 700.4118 | -0.6733 | 433.3253 | 37.0786 | 550.0606 | 350.2059
1.892 | -0.40205 | 699.7135 | -0.6593 | 433.0786 | 37.0275 | 549.6975 | 349.8567
1.8927 | -0.40243 | 700.2155 | -0.6499 | 433.2366 | 37.0387 | 549.9391 | 350.1077
1.8933 | -0.4028 | 700.2086 | -0.7393 | 433.3237 | 37.0271 | 550.0251 | 350.1043
1.8941 | -0.40317 | 700.1491 | -0.6784 | 433.243 | 37.0085 | 549.9345 | 350.0746
1.8948 | -0.40355 | 699.9881 | -0.7316 | 433.2426 | 36.986 | 549.9073 | 349.994
1.8955 | -0.40392 | 700.2098 | -0.746 | 433.3309 | 36.9837 | 550.0326 | 350.1049
1.8963 | -0.4043 | 700.1759 | -0.6794 | 433.2531 | 36.9665 | 549.949 | 350.0879
1.897 | -0.40467 | 700.168 | -0.8575 | 433.4286 | 36.9521 | 550.1232 | 350.084
1.8977 | -0.40504 | 699.9054 | -0.707 | 433.1906 | 36.9257 | 549.8415 | 349.9527
1.8984 | -0.40542 | 700.2802 | -0.5754 | 433.184 | 36.9315 | 549.8973 | 350.1401
1.8992 | -0.40579 | 700.2973 | -0.6362 | 433.2505 | 36.9171 | 549.9667 | 350.1487
1.8999 | -0.40635 | 700.186 | -0.6801 | 433.2574 | 36.8973 | 549.955 | 350.093
1.9008 | -0.40673 | 700.2026 | -0.6569 | 433.2397 | 36.8814 | 549.9401 | 350.1013
1.9014 | -0.4071 | 700.3738 | -0.6129 | 433.2528 | 36.8779 | 549.9818 | 350.1869
1.902 | -0.40748 | 700.2138 | -0.668 | 433.2547 | 36.8584 | 549.957 | 350.1069
1.9028 | -0.40785 | 700.2054 | -0.6546 | 433.2385 | 36.8426 | 549.9394 | 350.1027
1.9034 | -0.40841 | 700.554 | -0.6064 | 433.3065 | 36.8485 | 550.0655 | 350.277
1.9042 | -0.40897 | 700.5187 | -0.5476 | 433.236 | 36.8314 | 549.9892 | 350.2594
1.905 | -0.40935 | 700.4592 | -0.4783 | 433.147 | 36.813 | 549.8902 | 350.2296
1.9057 | -0.40972 | 701.1147 | -0.3873 | 433.2745 | 36.8336 | 550.127 | 350.5574
1.9065 | -0.41028 | 700.8498 | -0.4614 | 433.2604 | 36.8044 | 550.0687 | 350.4249
1.9071 | -0.41065 | 700.103 | -0.4697 | 433.0198 | 36.7541 | 549.7036 | 350.0515
1.9078 | -0.41122 | 700.3234 | -0.4248 | 433.0484 | 36.7519 | 549.769 | 350.1617
1.9086 | -0.41159 | 699.9322 | -0.447 | 432.9403 | 36.7161 | 549.5956 | 349.9661
1.9093 | -0.41196 | 700.6387 | -0.435 | 433.1638 | 36.7394 | 549.9369 | 350.3194
1.9101 | -0.41252 | 700.4249 | -0.3842 | 433.0418 | 36.713 | 549.7792 | 350.2124
1.9108 | -0.41252 | 700.8022 | -0.6475 | 433.4309 | 36.719 | 550.2312 | 350.4011
1.9113 | -0.4129 | 700.4132 | -0.6131 | 433.2668 | 36.689 | 550.0024 | 350.2066
1.9122 | -0.41346 | 700.6581 | -0.582 | 433.3174 | 36.6853 | 550.0937 | 350.329
1.9129 | -0.41365 | 701.4679 | -0.5361 | 433.5414 | 36.7139 | 550.4528 | 350.7339
1.9136 | -0.41402 | 701.4089 | -0.5036 | 433.4893 | 36.6971 | 550.3908 | 350.7045
1.9144 | -0.41439 | 701.3494 | -0.5996 | 433.5655 | 36.6788 | 550.4571 | 350.6747
1.9151 | -0.41477 | 701.7752 | -0.6675 | 433.7754 | 36.6874 | 550.7379 | 350.8876
1.9157 | -0.41552 | 700.7958 | -0.6131 | 433.3946 | 36.6238 | 550.1939 | 350.3979
1.9164 | -0.41589 | 701.145 | -0.6054 | 433.5034 | 36.6283 | 550.3609 | 350.5725
1.9172 | -0.41626 | 701.3151 | -0.6818 | 433.6365 | 36.6222 | 550.5224 | 350.6576
1.9179 | -0.41664 | 701.3582 | -0.7012 | 433.6703 | 36.6107 | 550.5634 | 350.6791
1.9187 | -0.4172 | 701.6551 | -0.5891 | 433.6573 | 36.6125 | 550.5998 | 350.8276
1.9195 | -0.41739 | 701.5204 | -0.6375 | 433.6608 | 36.5904 | 550.5808 | 350.7602
1.9202 | -0.41776 | 701.6145 | -0.7911 | 433.8458 | 36.5817 | 550.7815 | 350.8072
1.9208 | -0.41813 | 701.0203 | -0.8645 | 433.7212 | 36.5384 | 550.5579 | 350.5102
1.9215 | -0.4187 | 701.4193 | -0.7496 | 433.7393 | 36.5456 | 550.6425 | 350.7096
1.9222 | -0.41907 | 701.3093 | -0.7903 | 433.7434 | 36.5262 | 550.6283 | 350.6547
1.923 | -0.41963 | 701.4016 | -0.6822 | 433.6661 | 36.516 | 550.5664 | 350.7008
1.9237 | -0.42 | 701.7253 | -0.6762 | 433.768 | 36.5192 | 550.7223 | 350.8626
1.9245 | -0.42057 | 701.4604 | -0.5147 | 433.5183 | 36.4905 | 550.4284 | 350.7302
1.9251 | -0.42075 | 701.2508 | -0.6654 | 433.5992 | 36.4687 | 550.4743 | 350.6254
1.9258 | -0.42113 | 701.3194 | -0.6422 | 433.5989 | 36.4587 | 550.4854 | 350.6597
1.9266 | -0.4215 | 701.3619 | -0.6632 | 433.6341 | 36.446 | 550.5278 | 350.681
1.9273 | -0.42187 | 701.7366 | -0.7682 | 433.864 | 36.4519 | 550.8201 | 350.8683
1.9281 | -0.42225 | 701.5241 | -0.7824 | 433.8074 | 36.4259 | 550.7281 | 350.762
1.9288 | -0.42281 | 701.923 | -0.6403 | 433.7984 | 36.4331 | 550.7855 | 350.9615
1.9294 | -0.42318 | 701.61 | -0.6685 | 433.7223 | 36.406 | 550.6573 | 350.805
1.9302 | -0.42356 | 701.423 | -0.6158 | 433.6073 | 36.3814 | 550.5111 | 350.7115
1.9309 | -0.42393 | 700.905 | -0.664 | 433.4828 | 36.341 | 550.3003 | 350.4525
1.9316 | -0.42431 | 700.4895 | -0.6762 | 433.3566 | 36.3073 | 550.1048 | 350.2447
1.9324 | -0.42468 | 701.3732 | -0.5581 | 433.5331 | 36.3369 | 550.4286 | 350.6866
1.9332 | -0.42505 | 701.2882 | -0.6131 | 433.5598 | 36.3177 | 550.4412 | 350.6441
1.9339 | -0.42524 | 702.4293 | -0.6271 | 433.9542 | 36.3634 | 551.0257 | 351.2146
1.9345 | -0.42561 | 701.8358 | -0.6331 | 433.7624 | 36.3218 | 550.735 | 350.9179
1.9351 | -0.42599 | 701.9814 | -0.596 | 433.7739 | 36.3172 | 550.7708 | 350.9907
1.936 | -0.42618 | 702.1267 | -0.7961 | 434.0224 | 36.3086 | 551.0435 | 351.0634
1.9368 | -0.42655 | 701.9652 | -0.7429 | 433.9154 | 36.2855 | 550.9096 | 350.9826
1.9375 | -0.42692 | 702.5438 | -0.7528 | 434.1183 | 36.302 | 551.2089 | 351.2719
1.9381 | -0.4273 | 702.7405 | -0.7333 | 434.1643 | 36.3 | 551.2878 | 351.3702
1.9389 | -0.42767 | 702.197 | -0.7513 | 434.0012 | 36.2585 | 551.034 | 351.0985
1.9396 | -0.42805 | 702.0615 | -0.7586 | 433.9634 | 36.2381 | 550.9736 | 351.0307
1.9404 | -0.42861 | 702.4598 | -0.6901 | 434.0277 | 36.2439 | 551.1043 | 351.2299
1.9411 | -0.42898 | 701.9418 | -0.6112 | 433.7762 | 36.2038 | 550.7665 | 350.9709
1.9418 | -0.42935 | 702.5204 | -0.6334 | 433.9913 | 36.2203 | 551.078 | 351.2602
1.9426 | -0.42992 | 702.9186 | -0.5943 | 434.085 | 36.2261 | 551.2381 | 351.4593
1.9432 | -0.43029 | 702.1212 | -0.5538 | 433.7788 | 36.1743 | 550.799 | 351.0606
1.9439 | -0.43066 | 702.1127 | -0.5484 | 433.7706 | 36.1592 | 550.7894 | 351.0564
1.9447 | -0.43104 | 702.0538 | -0.6702 | 433.8728 | 36.1428 | 550.8817 | 351.0269
1.9454 | -0.43141 | 702.4029 | -0.6102 | 433.9292 | 36.1474 | 550.9963 | 351.2014
1.9462 | -0.43179 | 702.5474 | -0.6615 | 434.0287 | 36.1402 | 551.1199 | 351.2737
1.9469 | -0.43216 | 702.6159 | -0.6622 | 434.0523 | 36.1304 | 551.1549 | 351.308
1.9475 | -0.43253 | 702.2005 | -0.6483 | 433.8999 | 36.0971 | 550.9334 | 351.1003
1.9482 | -0.43309 | 702.1658 | -0.435 | 433.6751 | 36.082 | 550.7028 | 351.0829
1.949 | -0.43347 | 702.3874 | -0.5288 | 433.8428 | 36.0801 | 550.9074 | 351.1937
1.9497 | -0.43384 | 702.3534 | -0.6887 | 433.9914 | 36.0638 | 551.0503 | 351.1767
1.9505 | -0.43422 | 702.6004 | -0.6839 | 434.069 | 36.0632 | 551.1691 | 351.3002
1.9512 | -0.43478 | 702.4376 | -0.6832 | 434.0141 | 36.0403 | 551.0871 | 351.2188
1.952 | -0.43534 | 702.6579 | -0.6208 | 434.0252 | 36.0383 | 551.1348 | 351.3289
1.9525 | -0.43571 | 702.3451 | -0.6671 | 433.9673 | 36.0117 | 551.0248 | 351.1725
1.9533 | -0.43627 | 702.0038 | -0.5123 | 433.6988 | 35.9796 | 550.6994 | 351.0019
1.954 | -0.43665 | 702.0979 | -0.6425 | 433.8604 | 35.9712 | 550.8767 | 351.0489
1.9548 | -0.43702 | 702.3698 | -0.5429 | 433.8515 | 35.9707 | 550.9131 | 351.1849
1.9555 | -0.43721 | 702.4397 | -0.6268 | 433.9587 | 35.961 | 551.0319 | 351.2198
1.9563 | -0.43758 | 702.4062 | -0.6131 | 433.9339 | 35.9461 | 551.0016 | 351.2031
1.9569 | -0.43796 | 702.0674 | -0.675 | 433.8828 | 35.9169 | 550.8941 | 351.0337
1.9576 | -0.43833 | 702.0594 | -0.6995 | 433.9047 | 35.9034 | 550.9146 | 351.0297
1.9584 | -0.4387 | 702.2039 | -0.7552 | 434.0086 | 35.8963 | 551.0426 | 351.102
1.9591 | -0.43927 | 702.1182 | -0.5914 | 433.8163 | 35.8788 | 550.836 | 351.0591
1.9598 | -0.43964 | 702.6457 | -0.6095 | 434.0103 | 35.8926 | 551.1179 | 351.3228
1.9606 | -0.44001 | 702.3822 | -0.59 | 433.903 | 35.8647 | 550.9667 | 351.1911
1.9612 | -0.44057 | 702.4761 | -0.4952 | 433.8396 | 35.859 | 550.9189 | 351.238
1.962 | -0.44076 | 702.1884 | -0.6078 | 433.8563 | 35.8299 | 550.8877 | 351.0942
1.9627 | -0.44114 | 702.5374 | -0.582 | 433.9469 | 35.8346 | 551.0364 | 351.2687
1.9634 | -0.44151 | 702.5804 | -0.6842 | 434.0634 | 35.8237 | 551.1602 | 351.2902
1.9642 | -0.44188 | 702.6739 | -0.6434 | 434.0539 | 35.8141 | 551.1662 | 351.337
1.9649 | -0.44207 | 702.7947 | -0.6901 | 434.1408 | 35.8072 | 551.2733 | 351.3974
1.9657 | -0.44245 | 703.1686 | -0.7137 | 434.2891 | 35.8118 | 551.4839 | 351.5843
1.9663 | -0.44282 | 702.7029 | -0.6892 | 434.1094 | 35.7777 | 551.2266 | 351.3514
1.967 | -0.44338 | 702.8976 | -0.6324 | 434.1176 | 35.7745 | 551.2672 | 351.4488
1.9678 | -0.44375 | 702.8126 | -0.6314 | 434.0883 | 35.7559 | 551.2237 | 351.4063
1.9685 | -0.44413 | 703.0341 | -0.7347 | 434.2655 | 35.7541 | 551.4378 | 351.517
1.9693 | -0.44432 | 703.3583 | -0.7915 | 434.4303 | 35.7563 | 551.6567 | 351.6791
1.97 | -0.44469 | 703.5033 | -0.7672 | 434.4544 | 35.7506 | 551.7049 | 351.7516
1.9706 | -0.44506 | 702.7826 | -0.7946 | 434.2416 | 35.7036 | 551.3721 | 351.3913
1.9714 | -0.44544 | 703.1565 | -0.8474 | 434.4191 | 35.7083 | 551.6119 | 351.5783
1.9721 | -0.44581 | 703.327 | -0.9644 | 434.593 | 35.7039 | 551.8141 | 351.6635
1.9729 | -0.44637 | 703.5211 | -0.8476 | 434.5409 | 35.6995 | 551.7945 | 351.7606
1.9734 | -0.44675 | 702.979 | -0.8914 | 434.4041 | 35.6616 | 551.5672 | 351.4895
1.9743 | -0.44693 | 703.4555 | -0.9319 | 434.6034 | 35.6703 | 551.846 | 351.7278
1.9749 | -0.44731 | 703.0658 | -0.8994 | 434.4411 | 35.6388 | 551.6187 | 351.5329
1.9757 | -0.44787 | 703.5918 | -0.8613 | 434.5784 | 35.6526 | 551.8436 | 351.7959
1.9764 | -0.44824 | 703.2009 | -0.7961 | 434.3829 | 35.6185 | 551.5831 | 351.6005
1.9772 | -0.4488 | 703.523 | -0.7958 | 434.49 | 35.6219 | 551.7439 | 351.7615
1.9779 | -0.44936 | 703.7681 | -0.7374 | 434.5134 | 35.6201 | 551.8081 | 351.8841
1.9787 | -0.44993 | 703.5295 | -0.8656 | 434.5621 | 35.5951 | 551.817 | 351.7647
1.9794 | -0.4503 | 703.6745 | -0.805 | 434.5499 | 35.5896 | 551.829 | 351.8372
1.98 | -0.45086 | 703.2325 | -0.7354 | 434.333 | 35.5556 | 551.5384 | 351.6162
1.9807 | -0.45123 | 703.0971 | -0.6818 | 434.2343 | 35.5359 | 551.4172 | 351.5485
1.9815 | -0.4518 | 703.3422 | -0.7797 | 434.414 | 35.5341 | 551.6377 | 351.6711
1.9822 | -0.45198 | 703.259 | -0.8247 | 434.4313 | 35.517 | 551.6411 | 351.6295
1.983 | -0.45236 | 703.6079 | -0.8139 | 434.5368 | 35.5218 | 551.8048 | 351.8039
1.9837 | -0.45273 | 703.5484 | -0.7583 | 434.4614 | 35.5047 | 551.7195 | 351.7742
1.9843 | -0.4531 | 703.4396 | -0.8656 | 434.5325 | 35.4889 | 551.7724 | 351.7198
1.9851 | -0.45348 | 703.2527 | -0.9058 | 434.5104 | 35.4654 | 551.7192 | 351.6264
1.9858 | -0.45367 | 703.5009 | -0.9906 | 434.678 | 35.4651 | 551.9281 | 351.7504
1.9865 | -0.45423 | 703.4407 | -0.9497 | 434.6171 | 35.4492 | 551.8572 | 351.7203
1.9873 | -0.4546 | 703.7889 | -0.9249 | 434.7084 | 35.4527 | 552.0066 | 351.8945
1.988 | -0.45516 | 703.8561 | -0.9157 | 434.7217 | 35.4433 | 552.031 | 351.9281
1.9887 | -0.45554 | 703.2626 | -0.9088 | 434.517 | 35.4019 | 551.7274 | 351.6313
1.9894 | -0.4561 | 703.4317 | -0.6921 | 434.3567 | 35.3977 | 551.5953 | 351.7159
1.9901 | -0.45647 | 703.4493 | -0.8071 | 434.4776 | 35.3858 | 551.7191 | 351.7246
1.9909 | -0.45684 | 703.7465 | -0.8192 | 434.5888 | 35.3867 | 551.8799 | 351.8733
1.9916 | -0.45722 | 703.6367 | -0.8267 | 434.5597 | 35.3685 | 551.8325 | 351.8183
1.9924 | -0.45759 | 703.883 | -0.7434 | 434.5586 | 35.3668 | 551.8724 | 351.9415
1.993 | -0.45815 | 702.983 | -0.7571 | 434.2723 | 35.3114 | 551.4362 | 351.4915
1.9937 | -0.45853 | 703.5101 | -0.7169 | 434.4079 | 35.3252 | 551.6596 | 351.755
1.9945 | -0.4589 | 703.1194 | -0.824 | 434.3848 | 35.2916 | 551.5714 | 351.5597
1.9952 | -0.45928 | 703.5191 | -0.7075 | 434.4016 | 35.299 | 551.6548 | 351.7596
1.996 | -0.45946 | 703.1552 | -0.8057 | 434.3785 | 35.2667 | 551.571 | 351.5776
1.9967 | -0.45984 | 703.8097 | -0.8705 | 434.6615 | 35.2869 | 551.9631 | 351.9049
1.9975 | -0.4604 | 703.6725 | -0.7644 | 434.5097 | 35.2661 | 551.7885 | 351.8363
1.9981 | -0.46077 | 703.5637 | -0.8071 | 434.5162 | 35.2505 | 551.7768 | 351.7819
1.9988 | -0.46115 | 703.2755 | -0.7804 | 434.3935 | 35.2234 | 551.6061 | 351.6377
1.9996 | -0.46152 | 703.7766 | -0.844 | 434.6242 | 35.2346 | 551.9202 | 351.8883
2.0003 | -0.46208 | 703.7928 | -0.8132 | 434.5988 | 35.2228 | 551.8976 | 351.8964
2.001 | -0.46245 | 703.6574 | -0.7268 | 434.4673 | 35.2034 | 551.7436 | 351.8287
2.0018 | -0.46302 | 703.877 | -0.6276 | 434.4414 | 35.2005 | 551.7542 | 351.9385
2.0024 | -0.46339 | 702.7745 | -0.7133 | 434.1596 | 35.1353 | 551.2887 | 351.3873
2.0032 | -0.46376 | 703.3775 | -0.7109 | 434.3583 | 35.1516 | 551.5879 | 351.6888
2.0039 | -0.46414 | 703.446 | -0.7109 | 434.3811 | 35.1424 | 551.6221 | 351.723
2.0046 | -0.4647 | 703.3858 | -0.6286 | 434.2788 | 35.1268 | 551.5098 | 351.6929
2.0054 | -0.46526 | 703.6817 | -0.6083 | 434.3572 | 35.1278 | 551.6375 | 351.8408
2.0061 | -0.46582 | 703.7744 | -0.5919 | 434.3718 | 35.1199 | 551.6675 | 351.8872
2.0067 | -0.46601 | 703.0804 | -0.6083 | 434.1569 | 35.0739 | 551.3369 | 351.5402
2.0074 | -0.46657 | 703.1221 | -0.6107 | 434.1732 | 35.0635 | 551.3603 | 351.561
2.0082 | -0.46676 | 703.2937 | -0.6884 | 434.3082 | 35.0595 | 551.5238 | 351.6469
2.0089 | -0.46713 | 703.2598 | -0.6122 | 434.2207 | 35.044 | 551.4307 | 351.6299
2.0097 | -0.4675 | 703.5575 | -0.7272 | 434.435 | 35.0464 | 551.6946 | 351.7788
2.0105 | -0.46788 | 703.7783 | -0.7286 | 434.51 | 35.0436 | 551.8064 | 351.8891
2.0112 | -0.46844 | 703.5652 | -0.5814 | 434.2919 | 35.0205 | 551.5527 | 351.7826
2.0117 | -0.46863 | 703.3813 | -0.6726 | 434.3218 | 35.0014 | 551.552 | 351.6907
2.0125 | -0.46919 | 703.2696 | -0.7077 | 434.3197 | 34.9821 | 551.5313 | 351.6348
2.0132 | -0.46956 | 703.5164 | -0.6058 | 434.3001 | 34.9819 | 551.5528 | 351.7582
2.014 | -0.46993 | 703.5589 | -0.7434 | 434.4519 | 34.9703 | 551.7117 | 351.7794
2.0147 | -0.47031 | 703.7037 | -0.688 | 434.4448 | 34.9651 | 551.7288 | 351.8519
2.0155 | -0.47068 | 703.9245 | -0.7415 | 434.572 | 34.9623 | 551.8927 | 351.9622
2.0161 | -0.47106 | 703.8921 | -0.7066 | 434.5263 | 34.9508 | 551.8417 | 351.9461
2.0168 | -0.47143 | 703.4511 | -0.8544 | 434.5272 | 34.9164 | 551.769 | 351.7256
2.0176 | -0.47199 | 703.8489 | -0.8173 | 434.6227 | 34.9225 | 551.9309 | 351.9244
2.0183 | -0.47255 | 703.7887 | -0.7106 | 434.496 | 34.9071 | 551.7941 | 351.8944
2.0191 | -0.47274 | 704.0362 | -0.7826 | 434.6505 | 34.9058 | 551.9899 | 352.0181
2.0198 | -0.4733 | 704.1288 | -0.6954 | 434.5943 | 34.898 | 551.9491 | 352.0644
2.0204 | -0.47367 | 703.3069 | -0.7694 | 434.3943 | 34.8473 | 551.6121 | 351.6534
2.0212 | -0.47424 | 703.7301 | -0.7393 | 434.5053 | 34.8547 | 551.7937 | 351.865
2.0219 | -0.47461 | 703.5184 | -0.7162 | 434.4117 | 34.8318 | 551.6648 | 351.7592
2.0227 | -0.4748 | 703.8677 | -0.6991 | 434.5111 | 34.8355 | 551.8224 | 351.9339
2.0234 | -0.47536 | 703.8075 | -0.616 | 434.408 | 34.8202 | 551.7092 | 351.9038
2.0241 | -0.47536 | 703.955 | -0.7489 | 434.59 | 34.8152 | 551.9159 | 351.9775
2.0249 | -0.47573 | 704.1757 | -0.731 | 434.6457 | 34.8125 | 552.0084 | 352.0878
2.0255 | -0.47611 | 703.7104 | -0.8018 | 434.5615 | 34.7796 | 551.8465 | 351.8552
2.0263 | -0.47667 | 703.8279 | -0.6613 | 434.4602 | 34.7719 | 551.7649 | 351.914
2.027 | -0.47704 | 704.0237 | -0.721 | 434.5852 | 34.7693 | 551.9225 | 352.0118
2.0277 | -0.47741 | 703.8884 | -0.7141 | 434.5333 | 34.7503 | 551.848 | 351.9442
2.0285 | -0.47798 | 704.337 | -0.6257 | 434.5945 | 34.7589 | 551.984 | 352.1685
2.0292 | -0.47835 | 704.5073 | -0.7532 | 434.7788 | 34.7551 | 552.1966 | 352.2536
2.0299 | -0.47891 | 703.7091 | -0.6873 | 434.4469 | 34.7046 | 551.7317 | 351.8546
2.0306 | -0.47928 | 703.8285 | -0.7198 | 434.5192 | 34.6982 | 551.8239 | 351.9142
2.0313 | -0.47966 | 703.8205 | -0.7738 | 434.5706 | 34.6856 | 551.874 | 351.9103
2.0321 | -0.48003 | 704.0667 | -0.621 | 434.4999 | 34.6843 | 551.8443 | 352.0333
2.0328 | -0.48059 | 704.1083 | -0.5544 | 434.4472 | 34.6741 | 551.7986 | 352.0542
2.0336 | -0.48115 | 703.3346 | -0.6095 | 434.2445 | 34.6225 | 551.4669 | 351.6673
2.0342 | -0.48153 | 703.2004 | -0.6112 | 434.2015 | 34.6061 | 551.4015 | 351.6002
2.0349 | -0.4819 | 703.1919 | -0.6531 | 434.2406 | 34.5923 | 551.4392 | 351.5959
2.0357 | -0.48228 | 703.4895 | -0.6129 | 434.2996 | 34.5947 | 551.5479 | 351.7448
2.0364 | -0.48265 | 703.4052 | -0.7432 | 434.4019 | 34.5784 | 551.636 | 351.7026
2.0372 | -0.48321 | 703.6755 | -0.6295 | 434.3783 | 34.5783 | 551.6576 | 351.8377
2.0379 | -0.48359 | 703.7184 | -0.617 | 434.3802 | 34.5682 | 551.6666 | 351.8592
2.0384 | -0.48415 | 703.0991 | -0.4944 | 434.0512 | 34.5281 | 551.2344 | 351.5496
2.0392 | -0.48452 | 703.4471 | -0.6499 | 434.3228 | 34.5318 | 551.5639 | 351.7236
2.04 | -0.48508 | 703.2342 | -0.689 | 434.2909 | 34.5092 | 551.4966 | 351.6171
2.0407 | -0.48546 | 703.9132 | -0.7047 | 434.533 | 34.5292 | 551.8519 | 351.9566
2.0415 | -0.48583 | 703.6506 | -0.6916 | 434.4324 | 34.5042 | 551.7075 | 351.8253
2.0422 | -0.4862 | 703.7699 | -0.8825 | 434.6631 | 34.4979 | 551.9581 | 351.885
2.043 | -0.48676 | 703.7092 | -0.7872 | 434.5477 | 34.4816 | 551.8325 | 351.8546
2.0435 | -0.48714 | 703.1422 | -0.7218 | 434.2933 | 34.4441 | 551.4837 | 351.5711
2.0443 | -0.48733 | 703.0331 | -0.9039 | 434.4391 | 34.4255 | 551.6112 | 351.5166
2.045 | -0.48751 | 703.8412 | -0.9405 | 434.745 | 34.453 | 552.0519 | 351.9206
2.0458 | -0.48789 | 703.9351 | -0.9801 | 434.816 | 34.4455 | 552.1385 | 351.9675
2.0465 | -0.48826 | 704.0284 | -0.9625 | 434.8295 | 34.4368 | 552.1676 | 352.0142
2.0473 | -0.48863 | 703.8422 | -1.026 | 435.831 | 34.4156 | 553.138 | 351.9211
2.0479 | -0.4892 | 703.9608 | -0.9319 | 434.7765 | 34.4106 | 552.1033 | 351.9804
2.0486 | -0.48976 | 703.646 | -0.9165 | 434.6562 | 34.3832 | 551.9306 | 351.823
2.0493 | -0.49013 | 703.7399 | -0.8934 | 434.6645 | 34.3757 | 551.9544 | 351.87
2.0501 | -0.4905 | 703.7059 | -0.8298 | 434.5896 | 34.3608 | 551.8739 | 351.853
2.0508 | -0.49069 | 703.7756 | -0.9882 | 434.7712 | 34.3522 | 552.0672 | 351.8878
2.0516 | -0.49125 | 703.9695 | -0.9396 | 434.7873 | 34.3485 | 552.1156 | 351.9848
2.0522 | -0.49163 | 703.3262 | -0.851 | 434.4843 | 34.3074 | 551.7053 | 351.6631
2.0529 | -0.492 | 703.5983 | -0.7739 | 434.4979 | 34.3087 | 551.7643 | 351.7991
2.0537 | -0.49237 | 703.6407 | -0.8433 | 434.5815 | 34.2976 | 551.855 | 351.8203
2.0544 | -0.49275 | 703.4545 | -0.8271 | 434.5033 | 34.2766 | 551.7457 | 351.7273
2.0552 | -0.49331 | 703.6229 | -0.8004 | 434.5328 | 34.2716 | 551.8033 | 351.8115
2.0559 | -0.49368 | 704.1241 | -0.7797 | 434.6792 | 34.2841 | 552.0332 | 352.062
2.0567 | -0.49424 | 704.0634 | -0.7412 | 434.6205 | 34.268 | 551.9644 | 352.0317
2.0573 | -0.49443 | 703.8796 | -0.7785 | 434.5966 | 34.2495 | 551.9098 | 351.9398
2.058 | -0.49481 | 703.5152 | -0.8106 | 434.5073 | 34.2198 | 551.7598 | 351.7576
2.0588 | -0.49499 | 703.8899 | -0.9302 | 434.7518 | 34.2249 | 552.0667 | 351.9449
2.0595 | -0.49537 | 704.0092 | -0.9165 | 434.7779 | 34.2188 | 552.1127 | 352.0046
2.0603 | -0.49574 | 704.2806 | -0.8387 | 434.7906 | 34.2189 | 552.1707 | 352.1403
2.061 | -0.49611 | 704.9599 | -0.8596 | 435.038 | 34.24 | 552.5313 | 352.48
2.0615 | -0.49668 | 704.6723 | -0.8123 | 434.8949 | 34.2177 | 552.3402 | 352.3361
2.0624 | -0.49705 | 704.6632 | -0.9254 | 435.005 | 34.203 | 552.4489 | 352.3316
2.0631 | -0.49761 | 703.8649 | -0.8885 | 434.702 | 34.1523 | 552.0129 | 351.9325
2.0639 | -0.4978 | 704.2141 | -0.844 | 434.7739 | 34.1562 | 552.143 | 352.107
2.0646 | -0.49836 | 704.1284 | -0.8142 | 434.7157 | 34.1402 | 552.0704 | 352.0642
2.0653 | -0.49873 | 704.2477 | -0.9442 | 434.8855 | 34.1341 | 552.2601 | 352.1239
2.066 | -0.49929 | 703.8567 | -0.8096 | 434.6206 | 34.1033 | 551.93 | 351.9283
2.0667 | -0.49967 | 704.1547 | -0.9032 | 434.8136 | 34.1071 | 552.1727 | 352.0773
2.0674 | -0.50004 | 703.8662 | -0.9384 | 434.7526 | 34.0801 | 552.0637 | 351.9331
2.0682 | -0.5006 | 703.9842 | -0.8262 | 434.6798 | 34.074 | 552.0105 | 351.9921
2.0689 | -0.50116 | 704.2549 | -0.7833 | 434.7272 | 34.0753 | 552.103 | 352.1275
2.0697 | -0.50154 | 704.1191 | -0.837 | 434.7357 | 34.0557 | 552.0889 | 352.0596
2.0704 | -0.50191 | 704.1366 | -0.908 | 434.8126 | 34.0448 | 552.1687 | 352.0683
2.071 | -0.50229 | 703.4421 | -0.8829 | 434.556 | 34.0006 | 551.7963 | 351.721
2.0717 | -0.50247 | 703.6135 | -1.0048 | 434.7351 | 33.9971 | 552.004 | 351.8068
2.0725 | -0.50285 | 703.8092 | -0.9646 | 434.7601 | 33.9948 | 552.0617 | 351.9046
2.0732 | -0.50322 | 703.8515 | -0.823 | 434.6327 | 33.9839 | 551.9413 | 351.9258
2.074 | -0.50359 | 704.3017 | -0.8466 | 434.8064 | 33.9939 | 552.19 | 352.1508
2.0747 | -0.50397 | 704.7003 | -0.8016 | 434.8943 | 34.0002 | 552.3444 | 352.3502
2.0753 | -0.50453 | 703.6488 | -0.8626 | 434.6048 | 33.94 | 551.8796 | 351.8244
2.076 | -0.5049 | 704.2515 | -0.8905 | 434.8337 | 33.9574 | 552.209 | 352.1258
2.0768 | -0.50528 | 704.9556 | -0.8722 | 435.0501 | 33.9784 | 552.5427 | 352.4778
2.0775 | -0.50584 | 705.2517 | -0.7595 | 435.0362 | 33.981 | 552.5781 | 352.6258
2.0783 | -0.50621 | 704.8869 | -0.8125 | 434.9676 | 33.9505 | 552.4488 | 352.4434
2.079 | -0.50659 | 704.9552 | -0.8389 | 435.0169 | 33.9421 | 552.5094 | 352.4776
2.0796 | -0.50696 | 704.4394 | -0.8866 | 434.8927 | 33.9079 | 552.2992 | 352.2197
2.0804 | -0.50715 | 704.8648 | -1.0269 | 435.1748 | 33.9155 | 552.6522 | 352.4324
2.0811 | -0.50752 | 704.6023 | -1.0222 | 435.0826 | 33.8912 | 552.5164 | 352.3012
2.0819 | -0.50808 | 704.7452 | -0.9133 | 435.0214 | 33.8852 | 552.479 | 352.3726
2.0826 | -0.50864 | 705.1176 | -0.8389 | 435.0712 | 33.8914 | 552.5908 | 352.5588
2.0833 | -0.5092 | 705.1338 | -0.7554 | 434.9932 | 33.8806 | 552.5155 | 352.5669
2.0841 | -0.50958 | 704.5151 | -0.7181 | 434.7497 | 33.8392 | 552.1689 | 352.2576
2.0847 | -0.51014 | 704.6082 | -0.6473 | 434.71 | 33.8331 | 552.1447 | 352.3041
2.0855 | -0.51051 | 704.5997 | -0.7999 | 434.8598 | 33.8199 | 552.2931 | 352.2998
2.0862 | -0.5107 | 704.5676 | -0.9405 | 434.9897 | 33.8068 | 552.4176 | 352.2838
2.0869 | -0.51126 | 704.6092 | -0.8472 | 434.9103 | 33.7971 | 552.3452 | 352.3046
2.0877 | -0.51164 | 704.7533 | -0.783 | 434.8942 | 33.7913 | 552.3531 | 352.3767
2.0884 | -0.5122 | 704.9221 | -0.7633 | 434.9308 | 33.7878 | 552.4179 | 352.4611
2.0891 | -0.51257 | 704.4313 | -0.8673 | 434.8713 | 33.7538 | 552.2765 | 352.2157
2.0898 | -0.51294 | 704.5251 | -0.9931 | 435.0284 | 33.7467 | 552.4492 | 352.2625
2.0905 | -0.51351 | 704.2614 | -0.8799 | 434.8273 | 33.7225 | 552.2043 | 352.1307
2.0913 | -0.51388 | 704.7872 | -0.8403 | 434.963 | 33.735 | 552.4276 | 352.3936
2.092 | -0.51425 | 704.6011 | -0.8626 | 434.9234 | 33.7145 | 552.3569 | 352.3006
2.0928 | -0.51481 | 704.8203 | -0.7008 | 434.8347 | 33.7123 | 552.3047 | 352.4101
2.0934 | -0.515 | 704.2295 | -0.8897 | 434.8267 | 33.6748 | 552.1983 | 352.1148
2.0941 | -0.51538 | 704.1707 | -0.9357 | 434.8531 | 33.6604 | 552.2149 | 352.0853
2.0949 | -0.51575 | 704.4929 | -0.8705 | 434.8954 | 33.6631 | 552.3108 | 352.2464
2.0956 | -0.51631 | 704.6363 | -0.7946 | 434.8673 | 33.6585 | 552.3067 | 352.3181
2.0964 | -0.51668 | 704.933 | -0.7792 | 434.9509 | 33.66 | 552.4397 | 352.4665
2.0971 | -0.51725 | 705.1527 | -0.7121 | 434.9571 | 33.659 | 552.4825 | 352.5764
2.0977 | -0.51762 | 704.637 | -0.7498 | 434.8229 | 33.6251 | 552.2624 | 352.3185
2.0984 | -0.51818 | 703.8132 | -0.7066 | 434.5051 | 33.5732 | 551.8073 | 351.9066
2.0992 | -0.51837 | 704.5442 | -0.8591 | 434.9013 | 33.5966 | 552.3254 | 352.2721
2.0999 | -0.51874 | 704.6375 | -0.8286 | 434.902 | 33.5884 | 552.3415 | 352.3187
2.1007 | -0.51912 | 705.0619 | -0.8984 | 435.1133 | 33.5972 | 552.6236 | 352.531
2.1014 | -0.51968 | 705.0018 | -0.8269 | 435.0218 | 33.5828 | 552.5221 | 352.5009
2.1022 | -0.52005 | 704.8152 | -0.8312 | 434.964 | 33.5613 | 552.4332 | 352.4076
2.1027 | -0.52042 | 704.0961 | -0.8748 | 434.7679 | 33.5179 | 552.1172 | 352.048
2.1035 | -0.5208 | 704.5963 | -0.8026 | 434.8625 | 33.5292 | 552.2952 | 352.2981
2.1042 | -0.52099 | 704.4115 | -0.9001 | 434.8984 | 33.5089 | 552.3003 | 352.2058
2.105 | -0.52136 | 705.0135 | -0.9001 | 435.0991 | 33.525 | 552.6014 | 352.5067
2.1057 | -0.52173 | 704.8783 | -0.9349 | 435.0889 | 33.5072 | 552.5686 | 352.4392
2.1065 | -0.52211 | 705.3791 | -0.7586 | 435.0795 | 33.5196 | 552.6427 | 352.6895
2.1071 | -0.52248 | 704.456 | -0.8303 | 434.8436 | 33.4654 | 552.2529 | 352.228
2.1078 | -0.52286 | 704.9312 | -0.8577 | 435.0294 | 33.4766 | 552.518 | 352.4656
2.1086 | -0.52323 | 704.7193 | -0.8414 | 434.9425 | 33.454 | 552.3957 | 352.3596
2.1093 | -0.52379 | 704.7863 | -0.8305 | 434.954 | 33.4458 | 552.4184 | 352.3931
2.11 | -0.52416 | 705.0835 | -0.82 | 435.0426 | 33.4486 | 552.5566 | 352.5418
2.1108 | -0.52473 | 705.2263 | -0.8096 | 435.0799 | 33.4429 | 552.6176 | 352.6132
2.1114 | -0.5251 | 704.7107 | -0.7626 | 434.8611 | 33.4093 | 552.3129 | 352.3554
2.1122 | -0.52529 | 704.4492 | -0.876 | 434.8873 | 33.3844 | 552.2955 | 352.2246
2.1129 | -0.52566 | 705.0262 | -0.811 | 435.0147 | 33.4004 | 552.5191 | 352.5131
2.1138 | -0.52622 | 704.9141 | -0.6536 | 434.82 | 33.3815 | 552.3057 | 352.457
2.1144 | -0.5266 | 705.1864 | -0.5806 | 434.8378 | 33.3842 | 552.3689 | 352.5932
2.1151 | -0.52716 | 704.8211 | -0.6661 | 434.8016 | 33.3556 | 552.2718 | 352.4105
2.1159 | -0.52753 | 705.372 | -0.5825 | 434.9017 | 33.3693 | 552.4637 | 352.686
2.1165 | -0.52809 | 705.0332 | -0.6151 | 434.8214 | 33.3442 | 552.327 | 352.5166
2.1172 | -0.52847 | 704.5929 | -0.5476 | 434.6072 | 33.3121 | 552.0393 | 352.2965
2.118 | -0.52865 | 704.5857 | -0.6931 | 434.7503 | 33.2993 | 552.1813 | 352.2929
2.1187 | -0.52903 | 705.0863 | -0.9189 | 435.143 | 33.3117 | 552.6574 | 352.5432
2.1195 | -0.5294 | 705.1795 | -0.7104 | 434.9656 | 33.3037 | 552.4956 | 352.5898
2.1202 | -0.52977 | 705.3496 | -0.8086 | 435.1205 | 33.3005 | 552.6788 | 352.6748
2.1209 | -0.53034 | 704.7808 | -0.7761 | 434.8985 | 33.2624 | 552.362 | 352.3904
2.1216 | -0.53071 | 704.926 | -0.7135 | 434.8844 | 33.2591 | 552.372 | 352.463
2.1223 | -0.53108 | 705.0706 | -0.7048 | 434.9239 | 33.2547 | 552.4357 | 352.5353
2.1231 | -0.53146 | 705.0366 | -0.7605 | 434.9683 | 33.2407 | 552.4744 | 352.5183
2.1238 | -0.53183 | 705.3592 | -0.7711 | 435.0865 | 33.2447 | 552.6464 | 352.6796
2.1245 | -0.53221 | 705.2495 | -0.7952 | 435.0741 | 33.2283 | 552.6156 | 352.6248
2.1252 | -0.53258 | 705.0386 | -0.8149 | 435.0235 | 33.2083 | 552.53 | 352.5193
2.1259 | -0.53314 | 705.1819 | -0.7633 | 435.0197 | 33.2038 | 552.5501 | 352.591
2.1267 | -0.53351 | 705.0717 | -0.7977 | 435.0174 | 33.1863 | 552.5294 | 352.5359
2.1274 | -0.53389 | 705.3943 | -0.811 | 435.1383 | 33.1903 | 552.704 | 352.6971
2.1281 | -0.53445 | 705.3087 | -0.7224 | 435.0212 | 33.1751 | 552.5727 | 352.6544
2.1289 | -0.53482 | 705.6053 | -0.7977 | 435.1954 | 33.1768 | 552.7963 | 352.8027
2.1294 | -0.53538 | 704.8852 | -0.703 | 434.8608 | 33.1339 | 552.3416 | 352.4426
2.1302 | -0.53576 | 705.1309 | -0.7783 | 435.018 | 33.1332 | 552.5398 | 352.5655
2.131 | -0.53613 | 705.0721 | -0.7008 | 434.9209 | 33.1193 | 552.433 | 352.536
2.1317 | -0.53651 | 705.0387 | -0.7286 | 434.9377 | 33.1066 | 552.4441 | 352.5193
2.1325 | -0.53688 | 705.259 | -0.746 | 435.0285 | 33.1047 | 552.5717 | 352.6295
2.1332 | -0.53725 | 705.3018 | -0.7797 | 435.0766 | 33.0956 | 552.6269 | 352.6509
2.134 | -0.53763 | 705.4459 | -0.734 | 435.0789 | 33.0901 | 552.6532 | 352.7229
2.1345 | -0.538 | 704.9813 | -0.8472 | 435.0373 | 33.0594 | 552.5342 | 352.4907
2.1352 | -0.53838 | 705.3801 | -0.7886 | 435.1117 | 33.067 | 552.675 | 352.6901
2.136 | -0.53875 | 705.1936 | -0.7501 | 435.011 | 33.046 | 552.5433 | 352.5968
2.1368 | -0.53912 | 705.5924 | -0.8685 | 435.2624 | 33.0537 | 552.8612 | 352.7962
2.1375 | -0.53969 | 705.8623 | -0.8673 | 435.3512 | 33.0541 | 552.9949 | 352.9311
2.1383 | -0.54006 | 705.7272 | -0.8276 | 435.2665 | 33.0367 | 552.8877 | 352.8636
2.1388 | -0.54062 | 705.363 | -0.8259 | 435.1435 | 33.0108 | 552.704 | 352.6815
2.1396 | -0.54099 | 705.1511 | -0.811 | 435.058 | 32.9887 | 552.5832 | 352.5756
2.1403 | -0.54156 | 705.4469 | -0.7301 | 435.0758 | 32.9915 | 552.6503 | 352.7235
2.1411 | -0.54193 | 705.2604 | -0.8046 | 435.0882 | 32.9706 | 552.6316 | 352.6302
2.1418 | -0.5423 | 705.5321 | -0.7364 | 435.1106 | 32.9722 | 552.6992 | 352.766
2.1426 | -0.54268 | 705.549 | -0.6738 | 435.0536 | 32.9609 | 552.6451 | 352.7745
2.1432 | -0.54305 | 705.1353 | -0.7547 | 434.9967 | 32.9327 | 552.5192 | 352.5677
2.1439 | -0.54361 | 705.1007 | -0.746 | 434.9765 | 32.9201 | 552.4933 | 352.5503
2.1447 | -0.54399 | 705.1938 | -0.7537 | 435.0153 | 32.9123 | 552.5476 | 352.5969
2.1454 | -0.54473 | 705.4883 | -0.6687 | 435.0285 | 32.9151 | 552.6099 | 352.7441
2.1462 | -0.54511 | 704.6663 | -0.7421 | 434.828 | 32.8646 | 552.2724 | 352.3332
2.1469 | -0.54548 | 706.0564 | -0.6884 | 435.2377 | 32.9185 | 552.9137 | 353.0282
2.1476 | -0.54586 | 705.5909 | -0.7171 | 435.1112 | 32.8858 | 552.7097 | 352.7954
2.1483 | -0.54642 | 704.8704 | -0.6286 | 434.7826 | 32.8423 | 552.261 | 352.4352
2.149 | -0.54679 | 705.1166 | -0.6916 | 434.9278 | 32.8428 | 552.4472 | 352.5583
2.1498 | -0.54717 | 704.8539 | -0.713 | 434.8616 | 32.8185 | 552.3373 | 352.427
2.1505 | -0.54754 | 705.4051 | -0.7571 | 435.0895 | 32.8333 | 552.657 | 352.7026
2.1512 | -0.5481 | 705.2688 | -0.5784 | 434.8654 | 32.816 | 552.4102 | 352.6344
2.152 | -0.54847 | 705.6161 | -0.643 | 435.0458 | 32.8201 | 552.6485 | 352.808
2.1526 | -0.54885 | 704.4146 | -0.6083 | 434.6107 | 32.7554 | 552.0131 | 352.2073
2.1534 | -0.54904 | 705.0428 | -0.656 | 434.8678 | 32.7727 | 552.3749 | 352.5214
2.1541 | -0.54941 | 704.8823 | -0.6884 | 434.8467 | 32.7543 | 552.3271 | 352.4411
2.1548 | -0.54978 | 705.1539 | -0.5647 | 434.8136 | 32.756 | 552.3392 | 352.5769
2.1556 | -0.55016 | 705.1708 | -0.5205 | 434.7751 | 32.7448 | 552.3035 | 352.5854
2.1564 | -0.55053 | 705.6451 | -0.5233 | 434.936 | 32.7549 | 552.5436 | 352.8226
2.1569 | -0.55091 | 704.8504 | -0.6134 | 434.7613 | 32.7092 | 552.2363 | 352.4252
2.1577 | -0.55147 | 705.324 | -0.5476 | 434.8534 | 32.7204 | 552.4074 | 352.662
2.1584 | -0.55165 | 705.0377 | -0.7624 | 434.9728 | 32.6962 | 552.4791 | 352.5189
2.1592 | -0.55221 | 705.8666 | -0.6023 | 435.089 | 32.7227 | 552.7335 | 352.9333
2.1599 | -0.5524 | 705.1991 | -0.6434 | 434.9077 | 32.6809 | 552.4408 | 352.5996
2.1607 | -0.55296 | 705.9009 | -0.5861 | 435.0843 | 32.7015 | 552.7345 | 352.9504
2.1614 | -0.55315 | 705.7163 | -0.643 | 435.0797 | 32.6821 | 552.6991 | 352.8581
2.162 | -0.55334 | 705.4311 | -0.7333 | 435.075 | 32.6602 | 552.6469 | 352.7156
2.1627 | -0.55371 | 705.3972 | -0.7229 | 435.0533 | 32.6467 | 552.6195 | 352.6986
2.1635 | -0.55427 | 705.5912 | -0.5852 | 434.9804 | 32.6449 | 552.5789 | 352.7956
2.1642 | -0.55465 | 705.4048 | -0.5763 | 434.9094 | 32.6243 | 552.4768 | 352.7024
2.165 | -0.55502 | 705.5239 | -0.6873 | 435.0601 | 32.619 | 552.6474 | 352.7619
2.1657 | -0.55539 | 705.8208 | -0.6765 | 435.1483 | 32.622 | 552.7851 | 352.9104
2.1663 | -0.55595 | 705.4055 | -0.6959 | 435.0293 | 32.593 | 552.5969 | 352.7027
2.167 | -0.55633 | 705.55 | -0.7997 | 435.1813 | 32.5889 | 552.773 | 352.775
2.1678 | -0.5567 | 705.5923 | -0.7636 | 435.1594 | 32.579 | 552.7581 | 352.7961
2.1685 | -0.55708 | 705.5334 | -0.9011 | 435.2773 | 32.5655 | 552.8662 | 352.7667
2.1693 | -0.55745 | 705.8812 | -0.8096 | 435.3018 | 32.5708 | 552.9486 | 352.9406
2.17 | -0.55801 | 705.8968 | -0.7958 | 435.2932 | 32.5597 | 552.9427 | 352.9484
2.1706 | -0.5582 | 705.51 | -0.8541 | 435.2226 | 32.5332 | 552.8076 | 352.755
2.1714 | -0.55857 | 705.6031 | -0.8587 | 435.2583 | 32.5257 | 552.8588 | 352.8016
2.1721 | -0.55913 | 705.4668 | -0.738 | 435.0922 | 32.5087 | 552.67 | 352.7334
2.1728 | -0.55951 | 705.7637 | -0.8096 | 435.2628 | 32.5117 | 552.8901 | 352.8819
2.1736 | -0.55988 | 705.7806 | -0.7802 | 435.2391 | 32.5006 | 552.8692 | 352.8903
2.1743 | -0.56026 | 705.925 | -0.8057 | 435.3128 | 32.4966 | 552.967 | 352.9625
2.175 | -0.56063 | 705.5619 | -0.8808 | 435.2669 | 32.4702 | 552.8605 | 352.7809
2.1757 | -0.561 | 705.5539 | -0.7819 | 435.1654 | 32.4591 | 552.7577 | 352.7769
2.1764 | -0.56119 | 705.5472 | -0.8938 | 435.2751 | 32.4481 | 552.8663 | 352.7736
2.1772 | -0.56156 | 705.7419 | -0.9152 | 435.3614 | 32.4453 | 552.9851 | 352.871
2.1779 | -0.56213 | 706.2408 | -0.8963 | 435.5089 | 32.4576 | 553.2156 | 353.1204
2.1787 | -0.5625 | 706.2068 | -0.8086 | 435.4099 | 32.4443 | 553.111 | 353.1034
2.1794 | -0.56325 | 706.2471 | -0.6246 | 435.2394 | 32.4354 | 552.9472 | 353.1235
2.18 | -0.56343 | 705.403 | -0.7498 | 435.0833 | 32.3881 | 552.6504 | 352.7015
2.1808 | -0.564 | 705.6473 | -0.7644 | 435.1793 | 32.3876 | 552.7872 | 352.8236
2.1815 | -0.56437 | 705.6139 | -0.7607 | 435.1645 | 32.3754 | 552.7668 | 352.8069
2.1823 | -0.56474 | 705.8848 | -0.6495 | 435.1437 | 32.3762 | 552.7911 | 352.9424
2.183 | -0.56512 | 705.826 | -0.7335 | 435.2081 | 32.3628 | 552.8458 | 352.913
2.1838 | -0.56568 | 706.2227 | -0.596 | 435.2029 | 32.3693 | 552.9067 | 353.1113
2.1844 | -0.56605 | 705.352 | -0.7592 | 435.0759 | 32.3209 | 552.6346 | 352.676
2.1851 | -0.56643 | 705.8013 | -0.8315 | 435.298 | 32.3309 | 552.9316 | 352.9006
2.1859 | -0.56699 | 705.6898 | -0.725 | 436.1544 | 32.3141 | 553.7694 | 352.8449
2.1866 | -0.56736 | 705.6056 | -0.8541 | 435.2555 | 32.2997 | 552.8564 | 352.8028
2.1874 | -0.56792 | 705.9515 | -0.7156 | 435.2323 | 32.3038 | 552.8909 | 352.9757
2.1881 | -0.56811 | 705.8431 | -0.8703 | 435.351 | 32.2883 | 552.9915 | 352.9216
2.1887 | -0.56848 | 705.633 | -0.8461 | 435.2568 | 32.2702 | 552.8623 | 352.8165
2.1894 | -0.56886 | 705.7261 | -0.8512 | 435.2929 | 32.2628 | 552.9139 | 352.863
2.1902 | -0.56904 | 705.8464 | -0.8934 | 435.3752 | 32.2578 | 553.0163 | 352.9232
2.191 | -0.56961 | 705.709 | -0.8496 | 435.2857 | 32.2388 | 552.9039 | 352.8545
2.1917 | -0.56998 | 706.1334 | -0.9116 | 435.4892 | 32.2487 | 553.1781 | 353.0667
2.1924 | -0.57054 | 705.8193 | -0.8026 | 435.2756 | 32.2238 | 552.9121 | 352.9096
2.1932 | -0.57091 | 706.3442 | -0.9321 | 435.5801 | 32.2362 | 553.3041 | 353.1721
2.1937 | -0.57129 | 705.3212 | -0.8829 | 435.1899 | 32.1811 | 552.7435 | 352.6606
2.1945 | -0.57185 | 705.7686 | -0.8035 | 435.2597 | 32.1899 | 552.8878 | 352.8843
2.1951 | -0.57222 | 705.6855 | -0.8093 | 435.2379 | 32.1777 | 552.8521 | 352.8428
2.196 | -0.5726 | 705.9812 | -0.8182 | 435.3454 | 32.1786 | 553.0089 | 352.9906
2.1967 | -0.57297 | 706.3537 | -0.765 | 435.4164 | 32.184 | 553.142 | 353.1768
2.1975 | -0.57335 | 706.3457 | -0.8112 | 435.4599 | 32.1732 | 553.1842 | 353.1728
2.1981 | -0.57372 | 705.8811 | -0.7227 | 435.2166 | 32.1425 | 552.8635 | 352.9405
2.1988 | -0.57428 | 705.7702 | -0.741 | 435.198 | 32.127 | 552.8264 | 352.8851
2.1995 | -0.57447 | 706.0175 | -0.7828 | 435.3223 | 32.1278 | 552.9918 | 353.0087
2.2003 | -0.57484 | 705.9581 | -0.8695 | 435.3892 | 32.1136 | 553.0489 | 352.9791
2.201 | -0.57522 | 706.4581 | -0.7901 | 435.4765 | 32.1259 | 553.2195 | 353.229
2.2018 | -0.57559 | 706.4241 | -0.9227 | 435.5978 | 32.1128 | 553.3352 | 353.2121
2.2024 | -0.57596 | 705.9347 | -0.8837 | 435.3957 | 32.0822 | 553.0515 | 352.9673
2.2031 | -0.57652 | 705.9 | -0.707 | 435.2075 | 32.0702 | 552.8575 | 352.95
2.2039 | -0.5769 | 706.12 | -0.7501 | 435.324 | 32.0687 | 553.0107 | 353.06
2.2046 | -0.57746 | 706.1361 | -0.6516 | 435.2309 | 32.059 | 552.9203 | 353.0681
2.2054 | -0.57783 | 706.0768 | -0.7883 | 435.3479 | 32.0448 | 553.0274 | 353.0384
2.2061 | -0.57821 | 706.3482 | -0.8327 | 435.4828 | 32.0467 | 553.2075 | 353.1741
2.2068 | -0.57858 | 706.5179 | -0.7545 | 435.4612 | 32.044 | 553.2142 | 353.259
2.2074 | -0.57896 | 706.0539 | -0.6993 | 435.2514 | 32.0146 | 552.927 | 353.0269
2.2082 | -0.57933 | 706.0962 | -0.7836 | 435.3498 | 32.0051 | 553.0325 | 353.0481
2.209 | -0.5797 | 706.1892 | -0.7402 | 435.3375 | 31.9979 | 553.0357 | 353.0946
2.2097 | -0.58026 | 706.3323 | -0.6454 | 435.2904 | 31.994 | 553.0125 | 353.1661
2.2104 | -0.58064 | 706.5782 | -0.7576 | 435.4847 | 31.9947 | 553.2477 | 353.2891
2.2112 | -0.5812 | 706.3652 | -0.7066 | 435.3627 | 31.9737 | 553.0903 | 353.1826
2.2118 | -0.58157 | 705.7489 | -0.7903 | 435.241 | 31.9375 | 552.8658 | 352.8744
2.2126 | -0.58195 | 706.0197 | -0.8288 | 435.3698 | 31.9383 | 553.0398 | 353.0098
2.2133 | -0.58251 | 706.1119 | -0.725 | 435.2968 | 31.9322 | 552.9822 | 353.056
2.214 | -0.58288 | 705.977 | -0.8298 | 435.3567 | 31.9157 | 553.0195 | 352.9885
2.2148 | -0.58344 | 706.1195 | -0.6967 | 435.2712 | 31.9108 | 552.9577 | 353.0597
2.2155 | -0.58363 | 706.0874 | -0.7595 | 435.3233 | 31.899 | 553.0045 | 353.0437
2.2162 | -0.584 | 705.4959 | -0.7982 | 435.1649 | 31.863 | 552.7475 | 352.748
2.2169 | -0.58438 | 705.8942 | -0.7171 | 435.2166 | 31.8707 | 552.8656 | 352.9471
2.2176 | -0.58457 | 706.0652 | -0.8779 | 435.4344 | 31.8681 | 553.1119 | 353.0326
2.2184 | -0.58494 | 706.1583 | -0.7795 | 435.367 | 31.861 | 553.0601 | 353.0791
2.2191 | -0.58531 | 706.2264 | -0.7911 | 435.4014 | 31.8537 | 553.1058 | 353.1132
2.2199 | -0.58569 | 706.2433 | -0.7915 | 435.4075 | 31.8432 | 553.1147 | 353.1216
2.2204 | -0.58606 | 705.9571 | -0.7768 | 435.2974 | 31.822 | 552.9569 | 352.9785
2.2212 | -0.58644 | 706.203 | -0.7438 | 435.3464 | 31.8229 | 553.0469 | 353.1015
2.222 | -0.58681 | 706.2706 | -0.8729 | 435.4981 | 31.8146 | 553.2099 | 353.1353
2.2227 | -0.58718 | 706.415 | -0.8341 | 435.5075 | 31.8109 | 553.2433 | 353.2075
2.2235 | -0.58774 | 706.2782 | -0.8408 | 435.4686 | 31.7934 | 553.1816 | 353.1391
2.2242 | -0.58812 | 706.6764 | -0.8502 | 435.6108 | 31.8011 | 553.3902 | 353.3382
2.225 | -0.58849 | 706.5663 | -0.8125 | 435.5364 | 31.7849 | 553.2975 | 353.2831
2.2255 | -0.58868 | 706.3576 | -0.8288 | 435.4832 | 31.7673 | 553.2094 | 353.1788
2.2262 | -0.58905 | 706.4257 | -0.8972 | 435.5743 | 31.7601 | 553.312 | 353.2129
2.227 | -0.58943 | 706.6203 | -0.844 | 435.586 | 31.7576 | 553.3561 | 353.3101
2.2278 | -0.58999 | 706.4333 | -0.7946 | 435.4744 | 31.739 | 553.2132 | 353.2166
2.2285 | -0.59036 | 706.8563 | -0.7956 | 435.6164 | 31.7467 | 553.4258 | 353.4282
2.2293 | -0.59092 | 707.1009 | -0.838 | 435.7404 | 31.7475 | 553.5905 | 353.5504
2.2298 | -0.59149 | 706.1026 | -0.7509 | 435.3206 | 31.6945 | 553.0044 | 353.0513
2.2306 | -0.59186 | 706.3733 | -0.7133 | 435.3733 | 31.6955 | 553.1022 | 353.1866
2.2313 | -0.59223 | 706.5684 | -0.8033 | 435.5283 | 31.694 | 553.2897 | 353.2842
2.2321 | -0.59261 | 706.306 | -0.7988 | 435.4364 | 31.671 | 553.1541 | 353.153
2.2328 | -0.59298 | 706.5011 | -0.8331 | 435.5358 | 31.6696 | 553.286 | 353.2505
2.2336 | -0.59354 | 706.5172 | -0.7946 | 435.5027 | 31.6602 | 553.2556 | 353.2586
2.2342 | -0.59392 | 705.9005 | -0.8259 | 435.3285 | 31.6234 | 552.9786 | 352.9502
2.2349 | -0.59429 | 706.0702 | -0.8139 | 435.3731 | 31.6208 | 553.0515 | 353.0351
2.2357 | -0.59466 | 706.4678 | -0.8048 | 435.4966 | 31.6275 | 553.2412 | 353.2339
2.2364 | -0.59523 | 706.027 | -0.6967 | 435.2416 | 31.5976 | 552.9128 | 353.0135
2.2371 | -0.5956 | 706.5774 | -0.6439 | 435.3723 | 31.6121 | 553.1352 | 353.2887
2.2379 | -0.59597 | 706.5688 | -0.6702 | 435.3958 | 31.6006 | 553.1573 | 353.2844
2.2386 | -0.59635 | 706.8654 | -0.7162 | 435.5407 | 31.6037 | 553.3516 | 353.4327
2.2393 | -0.59672 | 705.9442 | -0.7441 | 435.2616 | 31.5534 | 552.9189 | 352.9721
2.24 | -0.59691 | 706.369 | -0.7858 | 435.4449 | 31.5623 | 553.1731 | 353.1845
2.2407 | -0.59728 | 706.3102 | -0.851 | 435.4905 | 31.5496 | 553.2089 | 353.1551
2.2415 | -0.59766 | 706.6316 | -0.7477 | 435.4944 | 31.5529 | 553.2664 | 353.3158
2.2422 | -0.59803 | 706.6236 | -0.8669 | 435.611 | 31.5424 | 553.3816 | 353.3118
2.243 | -0.5984 | 706.9958 | -0.8596 | 435.7278 | 31.5479 | 553.5604 | 353.4979
2.2436 | -0.59897 | 706.1754 | -0.8472 | 435.442 | 31.5032 | 553.1379 | 353.0877
2.2443 | -0.59934 | 706.8273 | -0.9458 | 435.7579 | 31.5223 | 553.5625 | 353.4136
2.2451 | -0.59971 | 706.3112 | -1.0135 | 435.6536 | 31.4882 | 553.3721 | 353.1556
2.2458 | -0.60027 | 706.5557 | -1.0291 | 435.7508 | 31.489 | 553.5101 | 353.2778
2.2466 | -0.60065 | 706.7755 | -1.0081 | 435.8031 | 31.4877 | 553.599 | 353.3878
2.2473 | -0.60102 | 706.8183 | -0.9897 | 435.799 | 31.4796 | 553.602 | 353.4091
2.2479 | -0.6014 | 706.3799 | -0.9983 | 435.6615 | 31.452 | 553.3915 | 353.19
2.2487 | -0.60158 | 706.4996 | -0.9957 | 435.6988 | 31.4463 | 553.4488 | 353.2498
2.2494 | -0.60214 | 706.6425 | -1.0359 | 435.7867 | 31.4427 | 553.5605 | 353.3213
2.2502 | -0.60252 | 706.5071 | -0.9001 | 435.6058 | 31.4256 | 553.357 | 353.2535
2.2509 | -0.60271 | 706.7795 | -1.0797 | 435.8763 | 31.4277 | 553.6729 | 353.3898
2.2516 | -0.60308 | 707.1522 | -1.0604 | 435.9812 | 31.4343 | 553.8399 | 353.5761
2.2524 | -0.60345 | 707.1944 | -1.0734 | 436.0083 | 31.4252 | 553.8741 | 353.5972
2.253 | -0.60383 | 706.7053 | -0.9377 | 435.7097 | 31.3954 | 553.4939 | 353.3527
2.2537 | -0.60401 | 706.8757 | -1.0524 | 435.8812 | 31.392 | 553.6938 | 353.4378
2.2545 | -0.60439 | 706.8423 | -1.1102 | 435.9279 | 31.3805 | 553.7349 | 353.4212
2.2552 | -0.60476 | 707.0881 | -1.1748 | 436.0744 | 31.3815 | 553.9225 | 353.544
2.256 | -0.60514 | 707.587 | -1.1204 | 436.1864 | 31.3926 | 554.1176 | 353.7935
2.2567 | -0.6057 | 707.2478 | -1.0166 | 435.9696 | 31.3676 | 553.8442 | 353.6239
2.2573 | -0.60607 | 707.1389 | -1.0924 | 436.0091 | 31.3538 | 553.8656 | 353.5694
2.258 | -0.60663 | 707.1042 | -0.9504 | 435.8556 | 31.3423 | 553.7063 | 353.5521
2.2588 | -0.60719 | 707.3486 | -0.8298 | 435.8166 | 31.3432 | 553.708 | 353.6743
2.2595 | -0.60775 | 707.0597 | -0.807 | 435.6975 | 31.3195 | 553.5408 | 353.5298
2.2603 | -0.60813 | 707.077 | -0.7301 | 435.6264 | 31.3103 | 553.4726 | 353.5385
2.261 | -0.6085 | 707.3983 | -0.8645 | 435.868 | 31.3136 | 553.7677 | 353.6992
2.2616 | -0.60869 | 707.139 | -0.9348 | 435.8518 | 31.2942 | 553.7083 | 353.5695
2.2623 | -0.60906 | 707.2578 | -0.9745 | 435.9312 | 31.2895 | 553.8075 | 353.6289
2.2631 | -0.60925 | 707.3774 | -1.0253 | 436.0219 | 31.2839 | 553.9181 | 353.6887
2.2638 | -0.60962 | 707.2679 | -1.046 | 436.0061 | 31.2691 | 553.8841 | 353.634
2.2646 | -0.61019 | 707.7401 | -0.8281 | 435.9457 | 31.2791 | 553.9024 | 353.8701
2.2653 | -0.61075 | 707.7308 | -0.8981 | 436.0127 | 31.2688 | 553.9678 | 353.8654
2.2659 | -0.61112 | 707.2672 | -0.875 | 435.8351 | 31.2404 | 553.7129 | 353.6336
2.2667 | -0.61149 | 707.0557 | -0.8731 | 435.7627 | 31.2202 | 553.6053 | 353.5278
2.2674 | -0.61224 | 707.1973 | -0.768 | 435.7049 | 31.2166 | 553.5711 | 353.5987
2.2682 | -0.61262 | 707.2649 | -0.9165 | 435.8759 | 31.2087 | 553.7534 | 353.6324
2.2689 | -0.61299 | 707.6374 | -0.8907 | 435.9744 | 31.2153 | 553.9139 | 353.8187
2.2697 | -0.61318 | 707.5033 | -1.0098 | 436.0488 | 31.1985 | 553.966 | 353.7517
2.2704 | -0.61374 | 707.4686 | -0.8789 | 435.9064 | 31.1871 | 553.8178 | 353.7343
2.271 | -0.61411 | 707.1065 | -0.85 | 435.7568 | 31.1633 | 553.6079 | 353.5533
2.2718 | -0.61449 | 707.098 | -0.8579 | 435.7619 | 31.1521 | 553.6116 | 353.549
2.2726 | -0.61505 | 707.3672 | -0.6969 | 435.6907 | 31.1531 | 553.5852 | 353.6836
2.2734 | -0.61523 | 707.2077 | -0.8086 | 435.7493 | 31.1353 | 553.6172 | 353.6039
2.274 | -0.61561 | 707.6061 | -0.7556 | 435.8291 | 31.144 | 553.7635 | 353.8031
2.2747 | -0.61598 | 707.3952 | -0.7116 | 435.7148 | 31.1249 | 553.614 | 353.6976
2.2754 | -0.61636 | 707.1087 | -0.7896 | 435.6974 | 31.1034 | 553.5488 | 353.5543
2.2761 | -0.61673 | 707.0753 | -0.8816 | 435.7783 | 31.0922 | 553.6242 | 353.5376
2.2769 | -0.6171 | 707.3711 | -0.9509 | 435.9462 | 31.0944 | 553.8414 | 353.6856
2.2776 | -0.61785 | 707.2591 | -0.8558 | 435.8139 | 31.0797 | 553.6904 | 353.6295
2.2783 | -0.61823 | 707.251 | -0.9357 | 435.8911 | 31.0696 | 553.7663 | 353.6255
2.2791 | -0.6186 | 707.6484 | -0.8192 | 435.9071 | 31.0763 | 553.8485 | 353.8242
2.2797 | -0.61916 | 706.7777 | -0.7922 | 435.59 | 31.0302 | 553.3862 | 353.3888
2.2804 | -0.61954 | 707.0989 | -0.6719 | 435.5768 | 31.0336 | 553.4266 | 353.5494
2.2812 | -0.61972 | 706.7117 | -0.8065 | 435.5823 | 31.0068 | 553.3676 | 353.3558
2.2819 | -0.62028 | 707.3619 | -0.8023 | 435.7949 | 31.0256 | 553.6886 | 353.6809
2.2827 | -0.62047 | 707.3293 | -0.8457 | 435.8275 | 31.0135 | 553.7157 | 353.6646
2.2834 | -0.62084 | 707.6003 | -1.0239 | 436.096 | 31.0156 | 554.0294 | 353.8001
2.2842 | -0.62141 | 707.4636 | -0.9367 | 435.9633 | 30.9989 | 553.8739 | 353.7318
2.2847 | -0.62197 | 706.9481 | -0.9499 | 435.8048 | 30.9685 | 553.6294 | 353.474
2.2855 | -0.62234 | 707.0415 | -0.9302 | 435.8162 | 30.9629 | 553.6565 | 353.5208
2.2862 | -0.62271 | 707.0583 | -0.9169 | 435.8086 | 30.9529 | 553.6516 | 353.5292
2.2869 | -0.62328 | 707.2778 | -0.9242 | 435.8891 | 30.9538 | 553.7688 | 353.6389
2.2877 | -0.62384 | 707.3182 | -0.7333 | 435.7117 | 30.9439 | 553.5981 | 353.6591
2.2885 | -0.62421 | 707.158 | -0.838 | 435.7631 | 30.9272 | 553.6227 | 353.579
2.289 | -0.62458 | 706.7453 | -0.818 | 435.6055 | 30.9014 | 553.3964 | 353.3726
2.2898 | -0.62496 | 706.6353 | -0.8144 | 435.5653 | 30.886 | 553.3379 | 353.3176
2.2905 | -0.62515 | 706.5017 | -0.8994 | 435.6058 | 30.8705 | 553.3561 | 353.2509
2.2913 | -0.62552 | 706.8995 | -0.9521 | 435.7912 | 30.8782 | 553.6077 | 353.4498
2.292 | -0.62608 | 707.2447 | -0.8772 | 435.8314 | 30.8826 | 553.7055 | 353.6224
2.2928 | -0.62645 | 707.0845 | -0.9196 | 435.8204 | 30.866 | 553.6679 | 353.5423
2.2934 | -0.62683 | 706.7728 | -1.0098 | 435.8068 | 30.8437 | 553.6022 | 353.3864
2.2941 | -0.6272 | 706.714 | -0.9273 | 435.7047 | 30.8315 | 553.4904 | 353.357
2.2949 | -0.62776 | 707.0085 | -0.8026 | 435.6782 | 30.8337 | 553.513 | 353.5043
2.2956 | -0.62832 | 706.7456 | -0.804 | 435.5921 | 30.8126 | 553.383 | 353.3728
2.2963 | -0.6287 | 707.0932 | -0.8549 | 435.7589 | 30.8191 | 553.6077 | 353.5466
2.2971 | -0.62907 | 707.0841 | -0.8703 | 435.7713 | 30.8072 | 553.6186 | 353.542
2.2978 | -0.62945 | 706.721 | -0.812 | 435.592 | 30.7817 | 553.3788 | 353.3605
2.2985 | -0.63001 | 706.6362 | -0.8457 | 435.5975 | 30.7694 | 553.3702 | 353.3181
2.2992 | -0.63019 | 706.6802 | -0.9526 | 435.7191 | 30.7617 | 553.4991 | 353.3401
2.2999 | -0.63057 | 706.7229 | -1.0359 | 435.8166 | 30.754 | 553.6038 | 353.3615
2.3007 | -0.63094 | 707.0187 | -0.9743 | 435.8537 | 30.7563 | 553.6901 | 353.5093
2.3014 | -0.63132 | 707.2135 | -0.9559 | 435.9003 | 30.7552 | 553.7692 | 353.6068
2.3022 | -0.63169 | 707.0275 | -0.9232 | 435.8056 | 30.7366 | 553.6435 | 353.5137
2.3027 | -0.63225 | 706.8169 | -0.8408 | 435.6531 | 30.7207 | 553.4559 | 353.4085
2.3035 | -0.63281 | 706.3507 | -0.7501 | 435.407 | 30.6899 | 553.1321 | 353.1753
2.3043 | -0.63319 | 706.6717 | -0.845 | 435.609 | 30.6934 | 553.3876 | 353.3359
2.305 | -0.63356 | 706.6891 | -0.8643 | 435.6341 | 30.6846 | 553.4156 | 353.3445
2.3058 | -0.63393 | 706.6298 | -0.8112 | 435.5613 | 30.6715 | 553.3329 | 353.3149
2.3065 | -0.63431 | 706.7232 | -0.9095 | 435.6908 | 30.666 | 553.478 | 353.3616
2.3071 | -0.63468 | 706.1839 | -0.9396 | 435.5411 | 30.635 | 553.2384 | 353.0919
2.3079 | -0.63524 | 706.5544 | -0.7614 | 435.4865 | 30.6406 | 553.2455 | 353.2772
2.3086 | -0.63562 | 706.3689 | -0.8626 | 435.5259 | 30.623 | 553.254 | 353.1844
2.3094 | -0.63618 | 706.3844 | -0.7603 | 435.4288 | 30.6132 | 553.1595 | 353.1922
2.3101 | -0.63655 | 706.5285 | -0.7971 | 435.5137 | 30.61 | 553.2684 | 353.2643
2.3109 | -0.63693 | 706.951 | -0.8685 | 435.726 | 30.6178 | 553.5511 | 353.4755
2.3114 | -0.63711 | 706.0073 | -0.9334 | 435.4763 | 30.5694 | 553.1442 | 353.0036
2.3122 | -0.63767 | 706.5304 | -0.7841 | 435.5014 | 30.5825 | 553.2565 | 353.2652
2.313 | -0.63805 | 706.5218 | -0.7901 | 435.5046 | 30.5717 | 553.2583 | 353.2609
2.3137 | -0.63842 | 706.6659 | -0.7224 | 435.485 | 30.5685 | 553.2627 | 353.333
2.3145 | -0.63898 | 707.011 | -0.6304 | 435.5081 | 30.573 | 553.3433 | 353.5055
2.3152 | -0.63936 | 707.003 | -0.6848 | 435.5599 | 30.5632 | 553.3937 | 353.5015
2.3159 | -0.63973 | 707.2992 | -0.6912 | 435.6651 | 30.5665 | 553.5483 | 353.6496
2.3165 | -0.64029 | 706.682 | -0.6897 | 435.4579 | 30.5313 | 553.2382 | 353.341
2.3172 | -0.64048 | 706.8021 | -0.7518 | 435.56 | 30.5271 | 553.3604 | 353.401
2.318 | -0.64104 | 706.6655 | -0.7316 | 435.4943 | 30.5108 | 553.2719 | 353.3327
2.3188 | -0.64141 | 706.7082 | -0.7256 | 435.5026 | 30.5032 | 553.2873 | 353.3541
2.3195 | -0.64179 | 706.6495 | -0.773 | 435.5305 | 30.4912 | 553.3054 | 353.3247
2.3203 | -0.64216 | 706.9451 | -0.6449 | 435.501 | 30.4936 | 553.3252 | 353.4726
2.3208 | -0.64254 | 706.1016 | -0.673 | 435.248 | 30.4497 | 552.9316 | 353.0508
2.3216 | -0.64291 | 706.6761 | -0.5953 | 435.3618 | 30.4641 | 553.1412 | 353.3381
2.3223 | -0.64328 | 706.3639 | -0.6837 | 435.3462 | 30.4412 | 553.0735 | 353.182
2.323 | -0.64366 | 706.8883 | -0.6384 | 435.4757 | 30.4545 | 553.2904 | 353.4441
2.3238 | -0.64403 | 706.9304 | -0.7147 | 435.5661 | 30.4459 | 553.3878 | 353.4652
2.3246 | -0.64441 | 707.6575 | -0.7797 | 435.8735 | 30.4679 | 553.8164 | 353.8287
2.3252 | -0.64459 | 706.536 | -0.7879 | 435.5079 | 30.4111 | 553.2639 | 353.268
2.3259 | -0.64515 | 706.6281 | -0.6863 | 435.437 | 30.4057 | 553.2084 | 353.314
2.3266 | -0.64553 | 706.7468 | -0.6678 | 435.4582 | 30.4014 | 553.2493 | 353.3734
2.3274 | -0.64572 | 707.2465 | -0.7636 | 435.7205 | 30.4126 | 553.5949 | 353.6233
2.3281 | -0.6459 | 707.2398 | -0.8018 | 435.7565 | 30.403 | 553.6298 | 353.6199
2.3289 | -0.64646 | 707.6355 | -0.7308 | 435.8175 | 30.4097 | 553.7567 | 353.8177
2.3296 | -0.64684 | 707.374 | -0.7383 | 435.7379 | 30.3891 | 553.6335 | 353.687
2.3302 | -0.64721 | 707.1136 | -0.7391 | 435.6519 | 30.3704 | 553.5042 | 353.5568
2.331 | -0.64759 | 706.9276 | -0.5852 | 435.436 | 30.3521 | 553.2573 | 353.4638
2.3317 | -0.64796 | 707.2998 | -0.7391 | 435.714 | 30.3588 | 553.5973 | 353.6499
2.3325 | -0.64833 | 707.2152 | -0.6813 | 435.6281 | 30.3449 | 553.4973 | 353.6076
2.3332 | -0.64889 | 707.434 | -0.616 | 435.6358 | 30.345 | 553.5414 | 353.717
2.3339 | -0.64927 | 707.7301 | -0.7804 | 435.8989 | 30.3483 | 553.8539 | 353.8651
2.3346 | -0.64983 | 706.9357 | -0.6078 | 435.4616 | 30.3059 | 553.2842 | 353.4678
2.3353 | -0.65039 | 707.3572 | -0.4964 | 435.4907 | 30.3146 | 553.3836 | 353.6786
2.3361 | -0.65076 | 706.9178 | -0.566 | 435.4139 | 30.2856 | 553.2336 | 353.4589
2.3368 | -0.65076 | 706.9124 | -0.7479 | 435.594 | 30.276 | 553.4127 | 353.4562
2.3375 | -0.65114 | 707.7407 | -0.8808 | 436.0031 | 30.3022 | 553.9598 | 353.8704
2.3383 | -0.65151 | 707.6054 | -0.7443 | 435.8215 | 30.2862 | 553.7557 | 353.8027
2.3389 | -0.65189 | 706.8382 | -0.8472 | 435.6687 | 30.2459 | 553.4751 | 353.4191
2.3397 | -0.65226 | 707.0577 | -0.8767 | 435.7714 | 30.2451 | 553.6144 | 353.5289
2.3404 | -0.65282 | 707.3019 | -0.7739 | 435.7501 | 30.2463 | 553.6337 | 353.6509
2.3411 | -0.6532 | 707.3952 | -0.7682 | 435.7755 | 30.2411 | 553.6747 | 353.6976
2.3419 | -0.65357 | 707.1839 | -0.8309 | 435.7678 | 30.2218 | 553.6318 | 353.592
2.3426 | -0.65413 | 707.5801 | -0.8399 | 435.9089 | 30.2295 | 553.839 | 353.79
2.3434 | -0.6545 | 707.4701 | -0.8264 | 435.8588 | 30.2146 | 553.7705 | 353.7351
2.344 | -0.65507 | 706.575 | -0.7749 | 435.509 | 30.169 | 553.2715 | 353.2875
2.3447 | -0.65544 | 707.1245 | -0.6989 | 435.6162 | 30.1832 | 553.4703 | 353.5622
2.3455 | -0.65581 | 706.7865 | -0.7166 | 435.5213 | 30.1587 | 553.3191 | 353.3933
2.3462 | -0.656 | 707.0839 | -0.9839 | 435.8877 | 30.1621 | 553.7351 | 353.5419
2.3469 | -0.65637 | 707.3039 | -0.9349 | 435.9121 | 30.1623 | 553.7961 | 353.652
2.3477 | -0.65656 | 707.322 | -1.1399 | 436.1232 | 30.1529 | 554.0102 | 353.661
2.3482 | -0.65712 | 707.035 | -0.9745 | 435.8622 | 30.1333 | 553.7014 | 353.5175
2.349 | -0.65768 | 707.1265 | -0.8705 | 435.7888 | 30.1271 | 553.6432 | 353.5633
2.3498 | -0.65806 | 706.9158 | -0.8626 | 435.7107 | 30.1089 | 553.53 | 353.4579
2.3505 | -0.65843 | 707.3127 | -0.903 | 435.8834 | 30.1158 | 553.7688 | 353.6563
2.3513 | -0.65881 | 707.4313 | -0.8664 | 435.8864 | 30.1116 | 553.7916 | 353.7157
2.352 | -0.65918 | 707.6255 | -0.8367 | 435.9214 | 30.1098 | 553.859 | 353.8127
2.3526 | -0.65955 | 706.8584 | -0.8428 | 435.6719 | 30.0698 | 553.4816 | 353.4292
2.3533 | -0.65993 | 707.3318 | -0.9071 | 435.894 | 30.0808 | 553.7827 | 353.6659
2.3541 | -0.6603 | 706.9939 | -0.832 | 435.7063 | 30.0563 | 553.5386 | 353.4969
2.3548 | -0.66086 | 707.542 | -0.8123 | 435.8694 | 30.0705 | 553.793 | 353.771
2.3556 | -0.66124 | 707.5587 | -0.8322 | 435.8949 | 30.0611 | 553.8214 | 353.7794
2.3563 | -0.66142 | 707.6787 | -0.9471 | 436.0498 | 30.0571 | 553.9963 | 353.8394
2.3569 | -0.66198 | 707.2398 | -0.9075 | 435.864 | 30.0311 | 553.7373 | 353.6199
2.3577 | -0.66236 | 707.1299 | -1.0717 | 435.9916 | 30.0164 | 553.8466 | 353.5649
2.3584 | -0.66273 | 707.1725 | -1.0062 | 435.9403 | 30.0091 | 553.8024 | 353.5863
2.3592 | -0.66311 | 707.2146 | -0.943 | 435.8912 | 30.0008 | 553.7603 | 353.6073
2.3598 | -0.66367 | 707.3832 | -0.9456 | 435.9501 | 29.9998 | 553.8473 | 353.6916
2.3606 | -0.66404 | 707.3493 | -0.8876 | 435.8808 | 29.9883 | 553.7724 | 353.6747
2.3614 | -0.66442 | 707.3914 | -0.9713 | 435.9786 | 29.9801 | 553.8772 | 353.6957
2.362 | -0.66479 | 706.9538 | -1.0612 | 435.9227 | 29.9542 | 553.7483 | 353.4769
2.3628 | -0.66516 | 707.1733 | -1.0214 | 435.956 | 29.9535 | 553.8183 | 353.5866
2.3635 | -0.66554 | 706.8866 | -0.9851 | 435.8242 | 29.9323 | 553.6387 | 353.4433
2.3642 | -0.66591 | 707.4359 | -1.0693 | 436.0916 | 29.9465 | 553.9976 | 353.7179
2.365 | -0.66647 | 707.3754 | -0.9111 | 435.9133 | 29.9339 | 553.8092 | 353.6877
2.3657 | -0.66703 | 707.4421 | -0.9261 | 435.9505 | 29.9277 | 553.8576 | 353.721
2.3664 | -0.66741 | 706.928 | -0.9042 | 435.7573 | 29.8978 | 553.5787 | 353.464
2.3671 | -0.66759 | 707.2505 | -1.11 | 436.0707 | 29.9024 | 553.9458 | 353.6253
2.3678 | -0.66797 | 707.1665 | -1.0753 | 436.008 | 29.8898 | 553.8691 | 353.5833
2.3686 | -0.66853 | 707.1567 | -1.104 | 436.0335 | 29.8794 | 553.8929 | 353.5783
2.3693 | -0.6689 | 707.4526 | -1.0041 | 436.0323 | 29.8828 | 553.9411 | 353.7263
2.3701 | -0.66946 | 707.3415 | -1.0173 | 436.0085 | 29.8682 | 553.8987 | 353.6707
2.3707 | -0.66984 | 707.0052 | -1.0618 | 435.9409 | 29.8468 | 553.7752 | 353.5026
2.3714 | -0.67021 | 707.1745 | -0.8938 | 435.8294 | 29.8449 | 553.6918 | 353.5873
2.3722 | -0.67059 | 706.8874 | -0.9473 | 435.7872 | 29.8228 | 553.6018 | 353.4437
2.3729 | -0.67115 | 706.9034 | -0.9343 | 435.7796 | 29.8145 | 553.5969 | 353.4517
2.3737 | -0.67152 | 707.0468 | -0.9237 | 435.8169 | 29.8107 | 553.658 | 353.5234
2.3744 | -0.6719 | 707.3934 | -0.8717 | 435.8805 | 29.8163 | 553.7793 | 353.6967
2.3751 | -0.67246 | 707.5867 | -0.7595 | 435.8328 | 29.8154 | 553.7639 | 353.7933
2.3758 | -0.67283 | 706.9708 | -0.8303 | 435.6983 | 29.7805 | 553.5268 | 353.4854
2.3765 | -0.6732 | 706.9127 | -0.7918 | 435.6405 | 29.7699 | 553.4592 | 353.4563
2.3772 | -0.67358 | 707.1067 | -0.8772 | 435.7906 | 29.7682 | 553.6417 | 353.5534
2.378 | -0.67395 | 707.1241 | -0.799 | 435.7182 | 29.76 | 553.5722 | 353.562
2.3787 | -0.67433 | 707.0907 | -0.8273 | 435.7354 | 29.7496 | 553.5839 | 353.5454
2.3795 | -0.6747 | 707.2341 | -0.8252 | 435.7812 | 29.7458 | 553.6535 | 353.6171
2.38 | -0.67526 | 706.9473 | -0.6251 | 435.4855 | 29.7265 | 553.3101 | 353.4737
2.3808 | -0.67564 | 706.7615 | -0.6615 | 435.46 | 29.7089 | 553.2536 | 353.3807
2.3815 | -0.67601 | 706.8548 | -0.7503 | 435.58 | 29.7038 | 553.3891 | 353.4274
2.3823 | -0.67638 | 707.0493 | -0.8067 | 435.7013 | 29.7031 | 553.5428 | 353.5247
2.383 | -0.67676 | 707.0408 | -0.7732 | 435.665 | 29.6929 | 553.5051 | 353.5204
2.3838 | -0.67713 | 707.0834 | -0.7973 | 435.7033 | 29.6857 | 553.5505 | 353.5417
2.3844 | -0.67751 | 706.4175 | -0.7785 | 435.4626 | 29.6497 | 553.1988 | 353.2088
2.3851 | -0.67788 | 706.8653 | -0.8399 | 435.6733 | 29.6596 | 553.4842 | 353.4327
2.3858 | -0.67844 | 706.9573 | -0.7141 | 435.5782 | 29.6546 | 553.4044 | 353.4787
2.3866 | -0.67881 | 706.7715 | -0.6591 | 435.4613 | 29.637 | 553.2566 | 353.3858
2.3873 | -0.67919 | 706.9408 | -0.7116 | 435.5703 | 29.6352 | 553.3937 | 353.4704
2.3881 | -0.67956 | 707.0082 | -0.9167 | 435.7979 | 29.6282 | 553.6326 | 353.5041
2.3888 | -0.68012 | 707.1508 | -0.7706 | 435.6994 | 29.6253 | 553.5579 | 353.5754
2.3894 | -0.6805 | 706.3336 | -0.7624 | 435.4188 | 29.5839 | 553.1411 | 353.1668
2.3902 | -0.68087 | 706.6542 | -0.7809 | 435.5442 | 29.5876 | 553.3199 | 353.3271
2.3909 | -0.68125 | 706.7728 | -0.9367 | 435.7396 | 29.5837 | 553.5351 | 353.3864
2.3917 | -0.68162 | 707.0428 | -0.8065 | 435.6994 | 29.5852 | 553.5399 | 353.5214
2.3924 | -0.68181 | 706.9348 | -0.8611 | 435.7181 | 29.5719 | 553.5405 | 353.4674
2.3932 | -0.68218 | 706.8756 | -0.778 | 435.6153 | 29.5596 | 553.4279 | 353.4378
2.3938 | -0.68255 | 706.3369 | -0.8356 | 435.4934 | 29.53 | 553.2162 | 353.1685
2.3945 | -0.68293 | 707.5696 | -0.7133 | 435.782 | 29.5727 | 553.7103 | 353.7848
2.3954 | -0.6833 | 707.7631 | -0.824 | 435.9572 | 29.5702 | 553.9177 | 353.8815
2.396 | -0.68386 | 707.4504 | -0.7089 | 435.738 | 29.5492 | 553.6464 | 353.7252
2.3968 | -0.68405 | 707.6457 | -0.7708 | 435.865 | 29.5476 | 553.806 | 353.8229
2.3975 | -0.68442 | 707.6377 | -0.726 | 435.8176 | 29.5384 | 553.7572 | 353.8189
2.3981 | -0.6848 | 707.1497 | -0.8361 | 435.765 | 29.511 | 553.6233 | 353.5749
2.3989 | -0.68536 | 707.4184 | -0.8057 | 435.8243 | 29.5125 | 553.7273 | 353.7092
2.3996 | -0.68592 | 707.1559 | -0.722 | 435.6531 | 29.4927 | 553.5124 | 353.5779
2.4004 | -0.68629 | 707.4258 | -0.7063 | 435.7274 | 29.4943 | 553.6317 | 353.7129
2.4011 | -0.68667 | 707.595 | -0.7417 | 435.8193 | 29.4925 | 553.7518 | 353.7975
2.4019 | -0.68704 | 707.7384 | -0.7135 | 435.8389 | 29.4888 | 553.7953 | 353.8692
2.4024 | -0.68742 | 706.9466 | -0.7802 | 435.6417 | 29.4488 | 553.4662 | 353.4733
2.4032 | -0.68779 | 707.0398 | -0.7147 | 435.6073 | 29.4439 | 553.4473 | 353.5199
2.404 | -0.68816 | 706.4743 | -0.8431 | 435.5473 | 29.4106 | 553.293 | 353.2372
2.4045 | -0.68854 | 706.4674 | -0.7239 | 435.4258 | 29.4033 | 553.1704 | 353.2337
2.4054 | -0.68873 | 707.5482 | -0.7169 | 435.7791 | 29.4378 | 553.7038 | 353.7741
2.4062 | -0.6891 | 707.7928 | -0.8327 | 435.9765 | 29.4384 | 553.9419 | 353.8964
2.4069 | -0.68947 | 707.6075 | -0.8469 | 435.929 | 29.4219 | 553.8636 | 353.8038
2.4075 | -0.69003 | 707.3709 | -0.8373 | 435.8406 | 29.4041 | 553.7357 | 353.6855
2.4082 | -0.69041 | 707.3629 | -0.7715 | 435.7721 | 29.3951 | 553.6659 | 353.6815
2.409 | -0.69078 | 707.3296 | -0.7768 | 435.7664 | 29.3849 | 553.6546 | 353.6648
2.4098 | -0.69116 | 707.2451 | -0.747 | 435.7084 | 29.3718 | 553.5826 | 353.6225
2.4105 | -0.69172 | 707.2358 | -0.6177 | 435.5761 | 29.3627 | 553.4487 | 353.6179
2.4113 | -0.6919 | 707.7348 | -0.6704 | 435.7951 | 29.3738 | 553.7509 | 353.8674
2.4118 | -0.69247 | 707.2962 | -0.648 | 435.6266 | 29.3486 | 553.5093 | 353.6481
2.4125 | -0.69265 | 707.492 | -0.7542 | 435.7981 | 29.348 | 553.7134 | 353.746
2.4133 | -0.69321 | 707.3809 | -0.7097 | 435.7166 | 29.3338 | 553.6134 | 353.6904
2.414 | -0.69359 | 707.3982 | -0.7537 | 435.7664 | 29.3258 | 553.6661 | 353.6991
2.4148 | -0.69377 | 707.6693 | -0.8496 | 435.9527 | 29.3275 | 553.8976 | 353.8347
2.4156 | -0.69434 | 707.8372 | -0.7686 | 435.9278 | 29.3257 | 553.9006 | 353.9186
2.4161 | -0.6949 | 707.1203 | -0.6794 | 435.5996 | 29.289 | 553.453 | 353.5601
2.4169 | -0.69527 | 707.4154 | -0.6738 | 435.6925 | 29.2917 | 553.595 | 353.7077
2.4176 | -0.69583 | 707.5074 | -0.6584 | 435.7078 | 29.2868 | 553.6257 | 353.7537
2.4184 | -0.69602 | 707.4748 | -0.6801 | 435.7186 | 29.2759 | 553.6311 | 353.7374
2.4191 | -0.69658 | 707.4148 | -0.7012 | 435.7198 | 29.2648 | 553.6223 | 353.7074
2.4198 | -0.69714 | 707.4308 | -0.5019 | 435.5259 | 29.2568 | 553.431 | 353.7154
2.4206 | -0.69751 | 707.8779 | -0.5722 | 435.7452 | 29.2657 | 553.7249 | 353.9389
2.4212 | -0.69789 | 706.9598 | -0.5968 | 435.4639 | 29.2208 | 553.2905 | 353.4799
2.422 | -0.69826 | 707.5839 | -0.6001 | 435.6753 | 29.2371 | 553.6059 | 353.792
2.4227 | -0.69864 | 707.4494 | -0.5252 | 435.5555 | 29.2229 | 553.4638 | 353.7247
2.4234 | -0.6992 | 707.3388 | -0.4752 | 435.4688 | 29.2097 | 553.3586 | 353.6694
2.4242 | -0.69957 | 707.7099 | -0.5272 | 435.6445 | 29.2155 | 553.5961 | 353.8549
2.4249 | -0.69976 | 707.9562 | -0.7111 | 435.9105 | 29.217 | 553.9032 | 353.9781
2.4256 | -0.70013 | 707.0883 | -0.6295 | 435.5396 | 29.1734 | 553.3877 | 353.5441
2.4263 | -0.70051 | 707.1815 | -0.6458 | 435.5871 | 29.1686 | 553.4506 | 353.5908
2.427 | -0.70088 | 707.4772 | -0.6512 | 435.6911 | 29.1722 | 553.6039 | 353.7386
2.4278 | -0.70125 | 707.3927 | -0.7571 | 435.7688 | 29.1593 | 553.6676 | 353.6963
2.4285 | -0.70163 | 707.6377 | -0.7327 | 435.8262 | 29.1608 | 553.7658 | 353.8189
2.4293 | -0.70219 | 707.6026 | -0.6842 | 435.766 | 29.1498 | 553.6998 | 353.8013
2.4299 | -0.70256 | 707.292 | -0.7246 | 435.7029 | 29.1301 | 553.5849 | 353.646
2.4306 | -0.70294 | 707.2586 | -0.7419 | 435.7091 | 29.1202 | 553.5856 | 353.6293
2.4314 | -0.70331 | 707.4778 | -0.6827 | 435.723 | 29.1198 | 553.636 | 353.7389
2.4321 | -0.70387 | 707.4685 | -0.654 | 435.6913 | 29.1108 | 553.6027 | 353.7343
2.4329 | -0.70425 | 707.6877 | -0.8628 | 435.9732 | 29.1104 | 553.9211 | 353.8438
2.4336 | -0.70462 | 707.7809 | -0.7867 | 435.9282 | 29.1056 | 553.8917 | 353.8904
2.4344 | -0.70518 | 707.3409 | -0.6287 | 435.6236 | 29.0781 | 553.5137 | 353.6704
2.435 | -0.70556 | 707.3339 | -0.6548 | 435.6474 | 29.071 | 553.5364 | 353.667
2.4357 | -0.70593 | 707.1741 | -0.6392 | 435.5786 | 29.0558 | 553.4409 | 353.587
2.4365 | -0.70612 | 707.1162 | -0.6499 | 435.57 | 29.044 | 553.4227 | 353.5581
2.4372 | -0.70649 | 707.513 | -0.746 | 435.7984 | 29.0518 | 553.7173 | 353.7565
2.4379 | -0.70705 | 706.9471 | -0.6878 | 435.5516 | 29.02 | 553.3761 | 353.4735
2.4387 | -0.70761 | 707.1143 | -0.6546 | 435.5742 | 29.0175 | 553.4266 | 353.5572
2.4392 | -0.70799 | 706.652 | -0.6326 | 435.3982 | 28.9917 | 553.1735 | 353.326
2.44 | -0.70855 | 706.6674 | -0.4882 | 435.259 | 28.9829 | 553.0369 | 353.3337
2.4408 | -0.70873 | 706.9896 | -0.5573 | 435.4355 | 28.9877 | 553.2671 | 353.4948
2.4414 | -0.70911 | 706.6532 | -0.552 | 435.3181 | 28.9662 | 553.0936 | 353.3266
2.4423 | -0.70948 | 706.973 | -0.59 | 435.4627 | 28.9691 | 553.2916 | 353.4865
2.443 | -0.70967 | 706.6627 | -0.6912 | 435.4605 | 28.9479 | 553.2376 | 353.3314
2.4436 | -0.71023 | 706.831 | -0.6716 | 435.4971 | 28.9471 | 553.3023 | 353.4155
2.4443 | -0.7106 | 706.4688 | -0.6343 | 435.3391 | 28.9238 | 553.0839 | 353.2344
2.4451 | -0.71079 | 706.7905 | -0.7412 | 435.5532 | 28.9276 | 553.3516 | 353.3952
2.4458 | -0.71135 | 706.5282 | -0.6769 | 435.4016 | 28.9084 | 553.1563 | 353.2641
2.4466 | -0.71173 | 706.9502 | -0.6651 | 435.5305 | 28.9172 | 553.3555 | 353.4751
2.4473 | -0.7121 | 706.8658 | -0.7075 | 435.5448 | 28.9044 | 553.3557 | 353.4329
2.4481 | -0.71229 | 706.8085 | -0.7571 | 435.5753 | 28.8936 | 553.3767 | 353.4042
2.4487 | -0.71266 | 706.6745 | -0.7556 | 435.5292 | 28.8805 | 553.3083 | 353.3373
2.4494 | -0.71322 | 706.9941 | -0.7453 | 435.6255 | 28.8852 | 553.4578 | 353.497
2.4501 | -0.7136 | 707.0872 | -0.7145 | 435.6258 | 28.8805 | 553.4736 | 353.5436
2.4509 | -0.71416 | 706.8497 | -0.7614 | 435.5936 | 28.8615 | 553.4018 | 353.4249
2.4516 | -0.71434 | 707.096 | -0.7946 | 435.7089 | 28.8631 | 553.5582 | 353.548
2.4524 | -0.71491 | 706.909 | -0.7244 | 435.5764 | 28.8462 | 553.3946 | 353.4545
2.453 | -0.71528 | 706.3456 | -0.6868 | 435.351 | 28.8165 | 553.0753 | 353.1728
2.4537 | -0.71565 | 706.9953 | -0.624 | 435.5048 | 28.8346 | 553.3374 | 353.4976
2.4545 | -0.71603 | 706.6579 | -0.8158 | 435.5842 | 28.8115 | 553.3605 | 353.3289
2.4552 | -0.7164 | 706.8522 | -0.7711 | 435.6043 | 28.811 | 553.413 | 353.4261
2.456 | -0.71659 | 706.6932 | -0.8698 | 435.65 | 28.7953 | 553.4322 | 353.3466
2.4567 | -0.71715 | 707.0633 | -0.8309 | 435.7346 | 28.802 | 553.5785 | 353.5317
2.4573 | -0.71734 | 706.2988 | -0.9246 | 435.5735 | 28.7641 | 553.2899 | 353.1494
2.4581 | -0.7179 | 706.7949 | -0.8403 | 435.6546 | 28.7751 | 553.4537 | 353.3974
2.4588 | -0.71827 | 706.7363 | -0.7682 | 435.563 | 28.7643 | 553.3524 | 353.3681
2.4596 | -0.71883 | 706.8023 | -0.7248 | 435.5417 | 28.7578 | 553.342 | 353.4011
2.4603 | -0.71921 | 706.9966 | -0.7922 | 435.6739 | 28.7573 | 553.5066 | 353.4983
2.461 | -0.71958 | 707.1151 | -0.6165 | 435.5377 | 28.7537 | 553.3902 | 353.5575
2.4617 | -0.72014 | 706.4234 | -0.669 | 435.3597 | 28.718 | 553.0969 | 353.2117
2.4624 | -0.72052 | 706.8201 | -0.7152 | 435.5382 | 28.7258 | 553.3415 | 353.41
2.4632 | -0.7207 | 706.7875 | -0.7915 | 435.6036 | 28.7153 | 553.4016 | 353.3938
2.4639 | -0.72126 | 706.9553 | -0.7224 | 435.5905 | 28.7138 | 553.4164 | 353.4776
2.4646 | -0.72145 | 707.2015 | -0.8356 | 435.7858 | 28.7154 | 553.6527 | 353.6007
2.4654 | -0.72201 | 706.9387 | -0.8026 | 436.6653 | 28.6955 | 554.4884 | 353.4693
2.4661 | -0.72257 | 707.0811 | -0.7622 | 435.6724 | 28.693 | 553.5193 | 353.5406
2.4667 | -0.72295 | 706.3908 | -0.7583 | 435.4384 | 28.6575 | 553.1702 | 353.1954
2.4675 | -0.72351 | 706.685 | -0.7147 | 435.493 | 28.6611 | 553.2738 | 353.3425
2.4682 | -0.72388 | 706.6011 | -0.7479 | 435.4982 | 28.6493 | 553.2651 | 353.3005
2.4688 | -0.72407 | 706.7466 | -0.8123 | 435.6112 | 28.6478 | 553.4023 | 353.3733
2.4697 | -0.72463 | 706.7868 | -0.7268 | 435.5391 | 28.6394 | 553.3369 | 353.3934
2.4705 | -0.725 | 706.9806 | -0.6625 | 435.5395 | 28.6381 | 553.3696 | 353.4903
2.471 | -0.72538 | 706.0379 | -0.7532 | 435.316 | 28.5933 | 552.989 | 353.019
2.4718 | -0.72594 | 706.4333 | -0.5936 | 435.2882 | 28.601 | 553.0271 | 353.2166
2.4725 | -0.72631 | 706.3489 | -0.7198 | 435.3863 | 28.5884 | 553.1111 | 353.1744
2.4733 | -0.7265 | 706.5697 | -0.7691 | 435.5093 | 28.5891 | 553.2709 | 353.2849
2.474 | -0.72687 | 706.6118 | -0.8211 | 435.5753 | 28.5817 | 553.344 | 353.3059
2.4748 | -0.72706 | 706.5039 | -0.8626 | 435.5809 | 28.569 | 553.3315 | 353.2519
2.4753 | -0.72762 | 706.2934 | -0.8594 | 435.5076 | 28.5539 | 553.2231 | 353.1467
2.4761 | -0.728 | 706.6135 | -0.8129 | 435.5678 | 28.5577 | 553.3368 | 353.3068
2.4768 | -0.72837 | 706.6814 | -0.8443 | 435.6219 | 28.5522 | 553.4021 | 353.3407
2.4776 | -0.72856 | 706.4971 | -0.9017 | 435.6179 | 28.5357 | 553.3674 | 353.2486
2.4783 | -0.72893 | 706.9696 | -0.9196 | 435.7933 | 28.5465 | 553.6216 | 353.4848
2.479 | -0.72949 | 707.1125 | -0.7896 | 435.711 | 28.5449 | 553.5631 | 353.5563
2.4798 | -0.72987 | 707.154 | -0.7761 | 435.7114 | 28.5366 | 553.5704 | 353.577
2.4803 | -0.73024 | 706.4902 | -0.8472 | 435.5613 | 28.5041 | 553.3096 | 353.2451
2.4812 | -0.73061 | 706.6581 | -0.8067 | 435.5768 | 28.5009 | 553.3531 | 353.329
2.4818 | -0.73099 | 706.7776 | -0.7547 | 435.5646 | 28.4992 | 553.3609 | 353.3888
2.4827 | -0.73136 | 706.8438 | -0.8731 | 435.7052 | 28.4911 | 553.5124 | 353.4219
2.4834 | -0.73192 | 707.1884 | -0.8529 | 435.7999 | 28.4968 | 553.6646 | 353.5942
2.4841 | -0.73248 | 707.1538 | -0.7489 | 435.6844 | 28.4872 | 553.5434 | 353.5769
2.4848 | -0.73286 | 706.489 | -0.6882 | 435.4022 | 28.453 | 553.1503 | 353.2445
2.4855 | -0.73304 | 706.6087 | -0.7383 | 435.4922 | 28.4496 | 553.2603 | 353.3043
2.4863 | -0.73342 | 707.0552 | -0.8018 | 435.7046 | 28.4586 | 553.5471 | 353.5276
2.487 | -0.73379 | 706.7185 | -0.7932 | 435.5838 | 28.4368 | 553.3702 | 353.3593
2.4877 | -0.73435 | 706.7851 | -0.7672 | 435.58 | 28.4313 | 553.3775 | 353.3925
2.4885 | -0.73473 | 706.9535 | -0.7484 | 435.6174 | 28.4291 | 553.443 | 353.4767
2.4891 | -0.7351 | 706.542 | -0.7104 | 435.4423 | 28.406 | 553.1993 | 353.271
2.4899 | -0.73548 | 706.7357 | -0.689 | 435.4855 | 28.4048 | 553.2748 | 353.3679
2.4905 | -0.73585 | 706.4502 | -0.6854 | 435.3867 | 28.3859 | 553.1284 | 353.2251
2.4913 | -0.73622 | 706.7197 | -0.6632 | 435.4544 | 28.3878 | 553.241 | 353.3599
2.4921 | -0.7366 | 707.0651 | -0.6471 | 435.5535 | 28.3927 | 553.3977 | 353.5325
2.4928 | -0.73697 | 707.1329 | -0.6546 | 435.5836 | 28.3872 | 553.4391 | 353.5665
2.4934 | -0.73735 | 706.5945 | -0.6786 | 435.4282 | 28.3582 | 553.194 | 353.2973
2.4942 | -0.73772 | 706.7635 | -0.6632 | 435.4692 | 28.3569 | 553.2631 | 353.3817
2.4949 | -0.73809 | 706.8313 | -0.7858 | 435.6144 | 28.3514 | 553.4197 | 353.4157
2.4957 | -0.73847 | 707.1261 | -0.8452 | 435.7721 | 28.3543 | 553.6265 | 353.5631
2.4964 | -0.73884 | 707.1939 | -0.669 | 435.6186 | 28.3489 | 553.4842 | 353.597
2.4972 | -0.7394 | 707.2599 | -0.6122 | 435.5838 | 28.3426 | 553.4605 | 353.63
2.4979 | -0.73959 | 707.1774 | -0.7855 | 435.7296 | 28.3311 | 553.5925 | 353.5887
2.4985 | -0.74015 | 706.7141 | -0.7592 | 435.549 | 28.3061 | 553.3347 | 353.3571
2.4992 | -0.74053 | 706.7055 | -0.7424 | 435.5294 | 28.2968 | 553.3136 | 353.3528
2.4999 | -0.7409 | 707.052 | -0.798 | 435.7005 | 28.3034 | 553.5425 | 353.526
2.5008 | -0.74127 | 706.8154 | -0.7607 | 435.5844 | 28.2841 | 553.3869 | 353.4077
2.5015 | -0.74165 | 707.1612 | -0.7518 | 435.6908 | 28.2899 | 553.551 | 353.5806
2.5022 | -0.74202 | 706.9763 | -0.727 | 435.6044 | 28.2744 | 553.4338 | 353.4881
2.5028 | -0.7424 | 706.7919 | -0.7988 | 435.6148 | 28.2597 | 553.4134 | 353.3959
2.5035 | -0.74296 | 706.8331 | -0.6837 | 435.5135 | 28.2533 | 553.319 | 353.4166
2.5043 | -0.74333 | 706.8245 | -0.6343 | 435.4613 | 28.244 | 553.2653 | 353.4123
2.505 | -0.7437 | 706.8171 | -0.6745 | 435.499 | 28.2364 | 553.3018 | 353.4085
2.5058 | -0.74389 | 707.1131 | -0.72 | 435.6432 | 28.2394 | 553.4954 | 353.5566
2.5064 | -0.74445 | 707.1296 | -0.6439 | 435.5727 | 28.2328 | 553.4276 | 353.5648
2.5071 | -0.74483 | 706.6161 | -0.6418 | 435.3994 | 28.2042 | 553.1688 | 353.308
2.5079 | -0.7452 | 706.8603 | -0.6331 | 435.4722 | 28.2051 | 553.2822 | 353.4301
2.5086 | -0.74557 | 706.827 | -0.6713 | 435.4993 | 28.1957 | 553.3038 | 353.4135
2.5093 | -0.74595 | 706.6421 | -0.7229 | 435.4893 | 28.1802 | 553.263 | 353.321
2.5101 | -0.74651 | 706.8849 | -0.6516 | 435.499 | 28.1811 | 553.3132 | 353.4425
2.5108 | -0.74707 | 707.002 | -0.623 | 435.5095 | 28.1777 | 553.3432 | 353.501
2.5116 | -0.74744 | 707.1451 | -0.5349 | 435.4691 | 28.1745 | 553.3267 | 353.5725
2.5122 | -0.74801 | 706.4545 | -0.5098 | 435.2139 | 28.1406 | 552.9563 | 353.2272
2.5129 | -0.74819 | 706.6247 | -0.6516 | 435.4125 | 28.1393 | 553.1832 | 353.3123
2.5137 | -0.74857 | 707.3996 | -0.5799 | 435.5991 | 28.1614 | 553.499 | 353.6998
2.5144 | -0.74894 | 707.619 | -0.5708 | 435.6632 | 28.1621 | 553.5997 | 353.8095
2.5151 | -0.74931 | 707.4846 | -0.6625 | 435.7101 | 28.1487 | 553.6242 | 353.7423
2.5159 | -0.74969 | 707.5266 | -0.7053 | 435.767 | 28.1416 | 553.6881 | 353.7633
2.5165 | -0.75025 | 706.8613 | -0.6319 | 435.4719 | 28.1087 | 553.2821 | 353.4306
2.5173 | -0.75062 | 707.1813 | -0.6646 | 435.6113 | 28.1126 | 553.4748 | 353.5906
2.518 | -0.751 | 706.9205 | -0.6582 | 435.518 | 28.0942 | 553.3381 | 353.4603
2.5188 | -0.75137 | 706.912 | -0.7999 | 435.6569 | 28.0851 | 553.4755 | 353.456
2.5195 | -0.75156 | 707.3096 | -0.7809 | 435.7704 | 28.0929 | 553.6554 | 353.6548
2.5203 | -0.75212 | 707.6788 | -0.6271 | 435.7398 | 28.0988 | 553.6862 | 353.8394
2.5209 | -0.75249 | 706.7874 | -0.6394 | 435.455 | 28.057 | 553.2529 | 353.3937
2.5216 | -0.75305 | 707.1066 | -0.5178 | 435.4398 | 28.0617 | 553.2909 | 353.5533
2.5224 | -0.75343 | 707.376 | -0.694 | 435.7059 | 28.0636 | 553.6019 | 353.688
2.5231 | -0.75399 | 707.1898 | -0.6081 | 435.558 | 28.0482 | 553.4229 | 353.5949
2.5237 | -0.75436 | 707.6371 | -0.7179 | 435.8169 | 28.0588 | 553.7564 | 353.8186
2.5246 | -0.75455 | 707.503 | -0.8626 | 435.9169 | 28.0439 | 553.8341 | 353.7515
2.5253 | -0.75511 | 707.4684 | -0.8303 | 435.8731 | 28.0346 | 553.7845 | 353.7342
2.526 | -0.75549 | 707.0566 | -0.622 | 435.5276 | 28.0111 | 553.3704 | 353.5283
2.5267 | -0.75586 | 707.4023 | -0.6165 | 435.6374 | 28.0168 | 553.5378 | 353.7012
2.5273 | -0.75623 | 707.0916 | -0.6026 | 435.52 | 27.9974 | 553.3686 | 353.5458
2.5282 | -0.75661 | 707.3857 | -0.6192 | 435.6347 | 27.9995 | 553.5323 | 353.6929
2.5289 | -0.75717 | 707.3512 | -0.5332 | 435.5372 | 27.9902 | 553.4291 | 353.6756
2.5297 | -0.75736 | 707.7229 | -0.5758 | 435.7037 | 27.9962 | 553.6575 | 353.8614
2.5302 | -0.75773 | 706.8569 | -0.5914 | 435.4307 | 27.9555 | 553.2402 | 353.4284
2.531 | -0.7581 | 707.4294 | -0.6948 | 435.725 | 27.9695 | 553.6299 | 353.7147
2.5318 | -0.75848 | 707.194 | -0.6604 | 435.6122 | 27.9523 | 553.4778 | 353.597
2.5325 | -0.75866 | 707.2378 | -0.7547 | 435.7211 | 27.9461 | 553.5941 | 353.6189
2.5333 | -0.75904 | 707.6588 | -0.8649 | 435.9716 | 27.954 | 553.9148 | 353.8294
2.534 | -0.75941 | 707.8781 | -0.7968 | 435.9767 | 27.9548 | 553.9564 | 353.9391
2.5346 | -0.75979 | 707.239 | -0.7749 | 435.7418 | 27.9224 | 553.615 | 353.6195
2.5353 | -0.76016 | 707.3826 | -0.8389 | 435.8537 | 27.9202 | 553.7508 | 353.6913
2.536 | -0.76053 | 707.6777 | -0.825 | 435.9382 | 27.9239 | 553.8845 | 353.8389
2.5368 | -0.76091 | 707.6692 | -0.8029 | 435.9133 | 27.9149 | 553.8582 | 353.8346
2.5376 | -0.76128 | 707.6359 | -0.6842 | 435.7836 | 27.9057 | 553.7229 | 353.8179
2.5383 | -0.76166 | 707.8294 | -0.7205 | 435.8844 | 27.9047 | 553.856 | 353.9147
2.5391 | -0.76203 | 707.8214 | -0.7053 | 435.8666 | 27.8965 | 553.8368 | 353.9107
2.5396 | -0.7624 | 707.486 | -0.7498 | 435.7993 | 27.877 | 553.7137 | 353.743
2.5404 | -0.76278 | 707.5532 | -0.8433 | 435.9153 | 27.871 | 553.8408 | 353.7766
2.5411 | -0.76334 | 707.7965 | -0.7496 | 435.9027 | 27.8727 | 553.8688 | 353.8983
2.5419 | -0.76371 | 707.6364 | -0.7971 | 435.8969 | 27.8577 | 553.8363 | 353.8182
2.5426 | -0.76409 | 708.1083 | -0.8259 | 436.083 | 27.8685 | 554.1011 | 354.0542
2.5434 | -0.76446 | 707.974 | -0.9298 | 436.1422 | 27.8553 | 554.1379 | 353.987
2.544 | -0.76484 | 707.5371 | -0.8219 | 435.8887 | 27.831 | 553.8116 | 353.7685
2.5447 | -0.76521 | 707.3017 | -0.7788 | 435.7672 | 27.8139 | 553.6508 | 353.6508
2.5455 | -0.76558 | 707.6468 | -0.8606 | 435.9641 | 27.8189 | 553.9052 | 353.8234
2.5462 | -0.76614 | 707.7132 | -0.8298 | 435.9555 | 27.8137 | 553.9077 | 353.8566
2.5469 | -0.76652 | 707.7557 | -0.7982 | 435.9381 | 27.8075 | 553.8974 | 353.8779
2.5477 | -0.76708 | 707.9479 | -0.6167 | 435.8207 | 27.8065 | 553.812 | 353.974
2.5483 | -0.76745 | 707.0822 | -0.7171 | 435.6326 | 27.7662 | 553.4796 | 353.5411
2.5491 | -0.76801 | 707.0471 | -0.5352 | 435.439 | 27.7562 | 553.2802 | 353.5235
2.5498 | -0.7682 | 706.6362 | -0.7256 | 435.4925 | 27.7323 | 553.2652 | 353.3181
2.5505 | -0.76858 | 706.8302 | -0.7066 | 435.5382 | 27.7321 | 553.3433 | 353.4151
2.5513 | -0.76895 | 706.9732 | -0.6931 | 435.5724 | 27.7291 | 553.4013 | 353.4866
2.552 | -0.76914 | 707.3201 | -0.8117 | 435.8067 | 27.7349 | 553.6933 | 353.6601
2.5527 | -0.76951 | 707.0601 | -0.823 | 435.7313 | 27.7177 | 553.5747 | 353.53
2.5534 | -0.76988 | 706.951 | -0.7429 | 435.6149 | 27.7057 | 553.4401 | 353.4755
2.5541 | -0.77007 | 707.1969 | -0.8161 | 435.7701 | 27.7075 | 553.6362 | 353.5984
2.5549 | -0.77026 | 707.1643 | -0.9463 | 435.8895 | 27.6977 | 553.7502 | 353.5822
2.5556 | -0.77045 | 707.5364 | -1.0424 | 436.1096 | 27.7045 | 554.0324 | 353.7682
2.5564 | -0.77101 | 707.6276 | -0.9858 | 436.0835 | 27.6995 | 554.0214 | 353.8138
2.557 | -0.77138 | 707.7722 | -0.9449 | 436.0908 | 27.699 | 554.0528 | 353.8861
2.5577 | -0.77175 | 707.3348 | -1.1146 | 436.1148 | 27.6741 | 554.0039 | 353.6674
2.5585 | -0.77213 | 707.5535 | -1.0383 | 436.1114 | 27.6741 | 554.037 | 353.7768
2.5592 | -0.7725 | 707.8486 | -1.071 | 436.2425 | 27.6779 | 554.2172 | 353.9243
2.5599 | -0.77288 | 707.7143 | -1.0034 | 436.1302 | 27.6649 | 554.0825 | 353.8571
2.5607 | -0.77325 | 708.0088 | -1.059 | 436.284 | 27.6679 | 554.2854 | 354.0044
2.5615 | -0.77344 | 707.6984 | -1.1091 | 436.2306 | 27.6473 | 554.1804 | 353.8492
2.562 | -0.77381 | 707.4389 | -1.1121 | 436.1472 | 27.6309 | 554.0537 | 353.7195
2.5628 | -0.77419 | 707.4562 | -1.0592 | 436.1001 | 27.6239 | 554.0094 | 353.7281
2.5635 | -0.77456 | 707.9022 | -1.0068 | 436.1964 | 27.6328 | 554.1801 | 353.9511
2.5643 | -0.77512 | 707.4888 | -0.9683 | 436.0201 | 27.6089 | 553.9349 | 353.7444
2.565 | -0.77549 | 707.8085 | -0.9432 | 436.1017 | 27.6129 | 554.0697 | 353.9043
2.5658 | -0.77568 | 707.6755 | -1.0318 | 436.1459 | 27.6 | 554.0919 | 353.8378
2.5663 | -0.77624 | 707.4653 | -0.9565 | 437.0006 | 27.5856 | 554.9115 | 353.7326
2.5671 | -0.77662 | 707.6839 | -1.0195 | 436.1366 | 27.5857 | 554.0839 | 353.842
2.5678 | -0.77699 | 707.7517 | -1.0725 | 436.2122 | 27.5806 | 554.1708 | 353.8758
2.5686 | -0.77736 | 707.7684 | -1.0607 | 436.206 | 27.5728 | 554.1674 | 353.8842
2.5693 | -0.77755 | 707.8879 | -1.1215 | 436.3066 | 27.5698 | 554.2879 | 353.9439
2.5701 | -0.77793 | 707.5011 | -1.3019 | 436.3581 | 27.547 | 554.275 | 353.7505
2.5708 | -0.77849 | 708.0215 | -1.1038 | 436.3336 | 27.5588 | 554.3372 | 354.0107
2.5714 | -0.77905 | 707.3062 | -1.0489 | 436.0403 | 27.5248 | 553.9247 | 353.6531
2.5722 | -0.77923 | 707.5262 | -1.0712 | 436.136 | 27.5249 | 554.057 | 353.7631
2.5729 | -0.7798 | 707.7694 | -0.9646 | 436.1105 | 27.5267 | 554.072 | 353.8847
2.5736 | -0.78017 | 707.6099 | -0.9677 | 436.0604 | 27.5129 | 553.9954 | 353.8049
2.5744 | -0.78073 | 707.903 | -0.8596 | 436.0501 | 27.5158 | 554.0339 | 353.9515
2.5751 | -0.78092 | 707.3161 | -1.0479 | 436.0428 | 27.4861 | 553.9288 | 353.658
2.5758 | -0.78129 | 707.3838 | -0.8746 | 435.8921 | 27.4811 | 553.7894 | 353.6919
2.5765 | -0.78167 | 707.2748 | -0.8981 | 435.8793 | 27.4692 | 553.7584 | 353.6374
2.5772 | -0.78185 | 707.1418 | -1.0732 | 436.0101 | 27.4564 | 553.8671 | 353.5709
2.578 | -0.78223 | 707.5624 | -1.019 | 436.0962 | 27.4643 | 554.0232 | 353.7812
2.5787 | -0.7826 | 708.6905 | -0.924 | 436.3772 | 27.5005 | 554.4923 | 354.3453
2.5795 | -0.78297 | 708.6819 | -0.9865 | 436.4369 | 27.4918 | 554.5506 | 354.341
2.5801 | -0.78354 | 708.3202 | -1.0214 | 436.3513 | 27.4716 | 554.4047 | 354.1601
2.5808 | -0.7841 | 708.2352 | -0.8626 | 436.1642 | 27.4607 | 554.2034 | 354.1176
2.5816 | -0.78447 | 708.1256 | -0.8717 | 436.1368 | 27.448 | 554.1578 | 354.0628
2.5823 | -0.78484 | 708.0671 | -0.9689 | 436.2146 | 27.4382 | 554.2258 | 354.0335
2.5831 | -0.78541 | 708.1834 | -0.8703 | 436.1548 | 27.4343 | 554.1854 | 354.0917
2.5838 | -0.78597 | 708.1489 | -0.7434 | 436.0165 | 27.4253 | 554.0413 | 354.0744
2.5845 | -0.78653 | 708.3415 | -0.6769 | 436.0142 | 27.4252 | 554.0711 | 354.1707
2.5852 | -0.7869 | 707.7534 | -0.7181 | 435.8594 | 27.3956 | 553.8183 | 353.8767
2.5859 | -0.78728 | 707.7706 | -0.7513 | 435.8984 | 27.3886 | 553.8602 | 353.8853
2.5867 | -0.78765 | 707.7115 | -0.8223 | 435.9498 | 27.378 | 553.9017 | 353.8558
2.5874 | -0.78802 | 707.7792 | -0.7814 | 435.9315 | 27.373 | 553.8947 | 353.8896
2.5881 | -0.7884 | 707.7712 | -0.8667 | 436.0141 | 27.3651 | 553.976 | 353.8856
2.5889 | -0.78896 | 707.7866 | -0.6969 | 435.8495 | 27.3574 | 553.8139 | 353.8933
2.5895 | -0.78952 | 707.6016 | -0.7662 | 435.8572 | 27.3442 | 553.7908 | 353.8008
2.5902 | -0.78989 | 707.2397 | -0.6884 | 435.6588 | 27.3219 | 553.5321 | 353.6198
2.591 | -0.79027 | 707.3579 | -0.7383 | 435.7482 | 27.3189 | 553.6411 | 353.6789
2.5917 | -0.79064 | 707.5265 | -0.7104 | 435.7765 | 27.3178 | 553.6976 | 353.7633
2.5925 | -0.7912 | 707.7691 | -0.6713 | 435.8183 | 27.3189 | 553.7798 | 353.8845
2.5932 | -0.79139 | 707.4594 | -0.8115 | 435.8553 | 27.2994 | 553.7652 | 353.7297
2.5938 | -0.79195 | 707.2487 | -0.8414 | 435.8151 | 27.2844 | 553.6899 | 353.6244
2.5945 | -0.79232 | 707.165 | -0.8223 | 435.7681 | 27.2737 | 553.6289 | 353.5825
2.5953 | -0.79289 | 706.9537 | -0.6461 | 435.5215 | 27.258 | 553.3472 | 353.4769
2.596 | -0.79326 | 707.1471 | -0.8125 | 435.7524 | 27.2572 | 553.6103 | 353.5735
2.5968 | -0.79382 | 707.0368 | -0.6343 | 435.5375 | 27.2454 | 553.377 | 353.5184
2.5976 | -0.79401 | 707.2819 | -0.7239 | 435.7089 | 27.2466 | 553.5892 | 353.641
2.5981 | -0.79438 | 706.4673 | -0.7008 | 435.4143 | 27.2091 | 553.1588 | 353.2337
2.5988 | -0.79494 | 706.7609 | -0.617 | 435.4284 | 27.2129 | 553.2219 | 353.3805
2.5996 | -0.79532 | 706.9038 | -0.5949 | 435.4539 | 27.2102 | 553.2712 | 353.4519
2.6003 | -0.79569 | 706.9462 | -0.6661 | 435.5393 | 27.2043 | 553.3637 | 353.4731
2.6011 | -0.79625 | 707.0373 | -0.5322 | 435.4359 | 27.1996 | 553.2754 | 353.5187
2.6018 | -0.79663 | 707.0293 | -0.6584 | 435.5594 | 27.1918 | 553.3976 | 353.5146
2.6026 | -0.79681 | 707.1987 | -0.7056 | 435.6631 | 27.1901 | 553.5296 | 353.5993
2.6032 | -0.79719 | 706.5861 | -0.682 | 435.4353 | 27.1605 | 553.1997 | 353.293
2.6039 | -0.79756 | 706.8809 | -0.8125 | 435.6642 | 27.1644 | 553.4776 | 353.4404
2.6047 | -0.79793 | 706.8723 | -0.7682 | 435.617 | 27.1558 | 553.4291 | 353.4362
2.6054 | -0.79831 | 706.8138 | -0.7855 | 435.6149 | 27.1461 | 553.4172 | 353.4069
2.6062 | -0.79868 | 706.7548 | -0.8079 | 435.6177 | 27.1356 | 553.4101 | 353.3774
2.6069 | -0.79906 | 706.772 | -0.7371 | 435.5526 | 27.1288 | 553.348 | 353.386
2.6074 | -0.79962 | 706.2091 | -0.6237 | 435.2517 | 27.102 | 552.9532 | 353.1046
2.6083 | -0.7998 | 706.4537 | -0.6837 | 435.3932 | 27.1024 | 553.1355 | 353.2268
2.609 | -0.80018 | 706.5718 | -0.6738 | 435.4227 | 27.0995 | 553.1847 | 353.2859
2.6098 | -0.80055 | 706.3614 | -0.6343 | 435.3131 | 27.0832 | 553.04 | 353.1807
2.6105 | -0.80111 | 706.5287 | -0.6651 | 435.3998 | 27.0822 | 553.1546 | 353.2644
2.6112 | -0.8013 | 706.6229 | -0.7453 | 435.5114 | 27.0784 | 553.2819 | 353.3115
2.6119 | -0.80186 | 705.9581 | -0.6331 | 435.1776 | 27.0462 | 552.8373 | 352.979
2.6126 | -0.80205 | 706.1532 | -0.7494 | 435.359 | 27.0463 | 553.0512 | 353.0766
2.6134 | -0.80242 | 706.2708 | -0.7126 | 435.3614 | 27.0426 | 553.0733 | 353.1354
2.6141 | -0.8028 | 705.9348 | -0.7809 | 435.3178 | 27.0223 | 552.9736 | 352.9674
2.6148 | -0.80317 | 706.2296 | -0.7597 | 435.3949 | 27.0262 | 553.0998 | 353.1148
2.6156 | -0.80336 | 706.4746 | -0.8673 | 435.5842 | 27.0274 | 553.33 | 353.2373
2.6163 | -0.80373 | 706.5928 | -0.6901 | 435.4464 | 27.0245 | 553.2119 | 353.2964
2.6169 | -0.80411 | 706.0812 | -0.7552 | 435.341 | 26.999 | 553.0212 | 353.0406
2.6177 | -0.80448 | 706.4511 | -0.6993 | 435.4085 | 27.0051 | 553.1503 | 353.2256
2.6184 | -0.80504 | 706.4418 | -0.6654 | 435.3715 | 26.9973 | 553.1118 | 353.2209
2.6192 | -0.8056 | 706.331 | -0.7718 | 435.4411 | 26.9849 | 553.1629 | 353.1655
2.6199 | -0.80598 | 706.2726 | -0.7496 | 435.3994 | 26.9753 | 553.1115 | 353.1363
2.6207 | -0.80635 | 706.3902 | -0.7749 | 435.4639 | 26.9717 | 553.1956 | 353.1951
2.6213 | -0.80672 | 705.702 | -0.7325 | 435.1922 | 26.9395 | 552.8092 | 352.851
2.622 | -0.8071 | 706.0725 | -0.7665 | 435.3497 | 26.9463 | 553.0285 | 353.0362
2.6228 | -0.80766 | 706.0626 | -0.6524 | 435.2324 | 26.9378 | 552.9095 | 353.0313
2.6235 | -0.80785 | 706.0307 | -0.8425 | 435.4119 | 26.9292 | 553.0837 | 353.0153
2.6243 | -0.80822 | 706.1987 | -0.8496 | 435.475 | 26.9275 | 553.1748 | 353.0994
2.625 | -0.80859 | 706.998 | -0.7124 | 435.6043 | 26.9507 | 553.4373 | 353.499
2.6255 | -0.80915 | 706.7627 | -0.728 | 435.5415 | 26.9358 | 553.3353 | 353.3814
2.6263 | -0.80953 | 706.401 | -0.6726 | 435.3656 | 26.9139 | 553.0991 | 353.2005
2.627 | -0.8099 | 706.6957 | -0.7335 | 435.5248 | 26.9178 | 553.3074 | 353.3478
2.6278 | -0.81028 | 706.4601 | -0.6702 | 435.383 | 26.9008 | 553.1263 | 353.23
2.6286 | -0.81065 | 706.4773 | -0.6959 | 435.4145 | 26.8941 | 553.1607 | 353.2386
2.6293 | -0.81102 | 706.6459 | -0.6351 | 435.4099 | 26.8932 | 553.1842 | 353.3229
2.6301 | -0.8114 | 706.6625 | -0.7017 | 435.4821 | 26.8857 | 553.2592 | 353.3313
2.6307 | -0.81159 | 706.0004 | -0.7041 | 435.2638 | 26.8539 | 552.9306 | 353.0002
2.6314 | -0.81177 | 706.3217 | -0.8317 | 435.4985 | 26.8589 | 553.2188 | 353.1608
2.6321 | -0.81215 | 706.3893 | -0.8035 | 435.4929 | 26.8541 | 553.2245 | 353.1947
2.6328 | -0.81252 | 706.3813 | -0.825 | 435.5118 | 26.8465 | 553.242 | 353.1907
2.6336 | -0.81271 | 706.9038 | -0.8076 | 435.6685 | 26.8583 | 553.4858 | 353.4519
2.6344 | -0.81308 | 706.7444 | -0.8844 | 435.6923 | 26.8449 | 553.483 | 353.3722
2.635 | -0.81364 | 706.5086 | -0.7971 | 435.5264 | 26.8294 | 553.2779 | 353.2543
2.6357 | -0.81402 | 706.4754 | -0.8549 | 435.5732 | 26.8209 | 553.3191 | 353.2377
2.6364 | -0.81439 | 706.4926 | -0.8876 | 435.6117 | 26.8142 | 553.3604 | 353.2463
2.6372 | -0.81458 | 706.5105 | -0.9336 | 435.6637 | 26.8069 | 553.4154 | 353.2553
2.6379 | -0.81514 | 707.0561 | -0.818 | 435.73 | 26.8203 | 553.5727 | 353.5281
2.6387 | -0.81551 | 706.7701 | -0.927 | 435.7437 | 26.8014 | 553.5387 | 353.3851
2.6393 | -0.81589 | 706.8136 | -0.9244 | 435.7556 | 26.7973 | 553.5579 | 353.4068
2.64 | -0.81626 | 706.4525 | -0.9565 | 435.6674 | 26.7763 | 553.4095 | 353.2262
2.6408 | -0.81663 | 706.797 | -0.8127 | 435.6385 | 26.7813 | 553.438 | 353.3985
2.6415 | -0.8172 | 706.712 | -0.8483 | 435.6458 | 26.7709 | 553.4312 | 353.356
2.6423 | -0.81757 | 706.9305 | -0.7595 | 435.6299 | 26.7711 | 553.4516 | 353.4652
2.643 | -0.81794 | 706.7963 | -0.8611 | 435.6868 | 26.7588 | 553.4862 | 353.3982
2.6436 | -0.8185 | 706.5107 | -0.7778 | 435.5084 | 26.7422 | 553.2601 | 353.2553
2.6444 | -0.81888 | 706.7291 | -0.8623 | 435.6657 | 26.7425 | 553.4539 | 353.3646
2.6451 | -0.81925 | 706.7463 | -0.8146 | 435.6238 | 26.7359 | 553.4148 | 353.3732
2.6459 | -0.81981 | 706.6608 | -0.8789 | 435.6596 | 26.7247 | 553.4364 | 353.3304
2.6466 | -0.82037 | 707.2063 | -0.6844 | 435.647 | 26.7381 | 553.5148 | 353.6032
2.6474 | -0.82075 | 706.542 | -0.7227 | 435.4639 | 26.705 | 553.221 | 353.271
2.6481 | -0.82112 | 706.9123 | -0.7383 | 435.603 | 26.7117 | 553.4217 | 353.4562
2.6487 | -0.8215 | 706.0479 | -0.7833 | 435.3599 | 26.6733 | 553.0346 | 353.024
2.6495 | -0.82168 | 706.5198 | -0.778 | 435.5119 | 26.6832 | 553.2652 | 353.2599
2.6502 | -0.82206 | 706.4361 | -0.9037 | 435.6098 | 26.6728 | 553.3491 | 353.2181
2.651 | -0.82243 | 706.8311 | -0.8703 | 435.7081 | 26.6798 | 553.5133 | 353.4155
2.6517 | -0.82281 | 707.05 | -0.8219 | 435.7327 | 26.6808 | 553.5744 | 353.525
2.6524 | -0.82337 | 707.0155 | -0.7487 | 435.648 | 26.6723 | 553.484 | 353.5077
2.653 | -0.82355 | 706.051 | -0.8408 | 435.4187 | 26.6294 | 553.0938 | 353.0255
2.6538 | -0.82411 | 706.5713 | -0.7973 | 435.5487 | 26.6419 | 553.3105 | 353.2856
2.6545 | -0.82449 | 706.361 | -0.8394 | 435.5207 | 26.626 | 553.2475 | 353.1805
2.6553 | -0.82486 | 706.479 | -0.7797 | 435.5004 | 26.6233 | 553.2469 | 353.2395
2.656 | -0.82524 | 706.5215 | -0.7858 | 435.5207 | 26.6177 | 553.2743 | 353.2607
2.6568 | -0.82561 | 706.9164 | -0.823 | 435.6896 | 26.6247 | 553.5089 | 353.4582
2.6573 | -0.82598 | 706.279 | -0.799 | 435.4531 | 26.5949 | 553.1663 | 353.1395
2.6581 | -0.82636 | 706.3461 | -0.8048 | 435.4813 | 26.5895 | 553.2057 | 353.173
2.6588 | -0.82673 | 706.4894 | -0.7513 | 435.4756 | 26.5878 | 553.2239 | 353.2447
2.6596 | -0.82711 | 706.8092 | -0.7489 | 435.5799 | 26.5926 | 553.3814 | 353.4046
2.6603 | -0.82748 | 706.851 | -0.7537 | 435.5987 | 26.5863 | 553.4072 | 353.4255
2.6611 | -0.82804 | 706.6652 | -0.6569 | 435.44 | 26.5722 | 553.2175 | 353.3326
2.6618 | -0.82823 | 706.2797 | -0.7441 | 435.3987 | 26.5498 | 553.112 | 353.1399
2.6624 | -0.8286 | 706.4745 | -0.7419 | 435.4615 | 26.5514 | 553.2072 | 353.2372
2.6631 | -0.82898 | 706.1891 | -0.7725 | 435.397 | 26.5335 | 553.0952 | 353.0946
2.6639 | -0.82935 | 706.5083 | -0.694 | 435.425 | 26.5377 | 553.1763 | 353.2542
2.6646 | -0.82972 | 706.702 | -0.7085 | 435.5041 | 26.5378 | 553.2877 | 353.351
2.6654 | -0.8301 | 706.7187 | -0.6497 | 435.4508 | 26.5306 | 553.2373 | 353.3593
2.6661 | -0.83066 | 706.4068 | -0.5869 | 435.2842 | 26.5117 | 553.0186 | 353.2034
2.6667 | -0.83085 | 706.1995 | -0.7152 | 435.3434 | 26.4982 | 553.0433 | 353.0997
2.6675 | -0.83122 | 705.6867 | -0.6726 | 435.1299 | 26.4712 | 552.7443 | 352.8433
2.6682 | -0.83159 | 706.2837 | -0.616 | 435.2723 | 26.4865 | 552.9863 | 353.1419
2.6689 | -0.83216 | 706.2498 | -0.6774 | 435.3225 | 26.4788 | 553.0308 | 353.1249
2.6697 | -0.83234 | 706.5697 | -0.792 | 435.5437 | 26.4822 | 553.3053 | 353.2848
2.6704 | -0.8329 | 706.4595 | -0.7344 | 435.4495 | 26.471 | 553.1927 | 353.2298
2.6711 | -0.83328 | 705.8722 | -0.7121 | 435.2314 | 26.4426 | 552.8768 | 352.9361
2.6718 | -0.83346 | 706.168 | -0.8288 | 435.4468 | 26.4466 | 553.1414 | 353.084
2.6726 | -0.83384 | 706.2855 | -0.8994 | 435.5566 | 26.4432 | 553.2708 | 353.1428
2.6732 | -0.83421 | 706.0511 | -0.8626 | 435.4417 | 26.428 | 553.1169 | 353.0256
2.674 | -0.8344 | 706.3212 | -0.8936 | 435.5627 | 26.4303 | 553.2829 | 353.1606
2.6748 | -0.83496 | 706.2357 | -0.8522 | 435.4929 | 26.4193 | 553.1988 | 353.1178
2.6754 | -0.83533 | 706.5559 | -0.8849 | 435.6324 | 26.425 | 553.3917 | 353.278
2.6762 | -0.83571 | 705.9177 | -0.8772 | 435.412 | 26.394 | 553.0649 | 352.9588
2.6769 | -0.83608 | 706.2122 | -0.8472 | 435.4802 | 26.3979 | 553.1822 | 353.1061
2.6777 | -0.83646 | 706.2283 | -0.7674 | 435.4058 | 26.3901 | 553.1105 | 353.1141
2.6784 | -0.83683 | 706.3721 | -0.8857 | 435.572 | 26.3891 | 553.3007 | 353.186
2.6791 | -0.83702 | 706.4662 | -1.0041 | 435.7218 | 26.3855 | 553.4662 | 353.2331
2.6799 | -0.83739 | 706.6088 | -0.9904 | 435.7557 | 26.3831 | 553.5239 | 353.3044
2.6805 | -0.83777 | 706.123 | -0.9107 | 435.5141 | 26.3593 | 553.2013 | 353.0615
2.6812 | -0.83814 | 706.367 | -0.8722 | 435.557 | 26.3614 | 553.2849 | 353.1835
2.682 | -0.83851 | 706.182 | -0.8926 | 435.5158 | 26.3467 | 553.2128 | 353.091
2.6827 | -0.83907 | 706.4248 | -0.8057 | 435.5099 | 26.3487 | 553.2473 | 353.2124
2.6835 | -0.83945 | 706.3154 | -0.915 | 435.5827 | 26.3369 | 553.302 | 353.1577
2.6842 | -0.84001 | 706.3313 | -0.7304 | 435.4035 | 26.3305 | 553.1254 | 353.1656
2.6848 | -0.8402 | 705.9476 | -0.8091 | 435.3543 | 26.3105 | 553.0122 | 352.9738
2.6855 | -0.84057 | 706.1659 | -0.7883 | 435.4063 | 26.3109 | 553.1006 | 353.0829
2.6863 | -0.84094 | 705.9814 | -0.8425 | 435.3991 | 26.297 | 553.0626 | 352.9907
2.687 | -0.84151 | 706.2992 | -0.8563 | 435.5189 | 26.3012 | 553.2354 | 353.1496
2.6878 | -0.84188 | 706.1652 | -0.7528 | 435.3707 | 26.2891 | 553.0649 | 353.0826
2.6886 | -0.84225 | 706.2574 | -0.804 | 435.4527 | 26.2849 | 553.1623 | 353.1287
2.6891 | -0.84281 | 705.8964 | -0.7335 | 435.2619 | 26.2658 | 552.9113 | 352.9482
2.6898 | -0.84319 | 705.6111 | -0.8009 | 435.2343 | 26.2482 | 552.8361 | 352.8055
2.6906 | -0.84356 | 706.031 | -0.8156 | 435.389 | 26.2561 | 553.0608 | 353.0155
2.6913 | -0.84375 | 705.9235 | -0.9281 | 435.4657 | 26.2451 | 553.1196 | 352.9617
2.6921 | -0.84431 | 706.4681 | -0.8695 | 435.5887 | 26.2577 | 553.3333 | 353.234
2.6928 | -0.84468 | 705.956 | -0.9495 | 435.498 | 26.2317 | 553.1574 | 352.978
2.6936 | -0.84487 | 706.7809 | -0.8664 | 435.6899 | 26.2554 | 553.4867 | 353.3905
2.6942 | -0.84525 | 706.3954 | -0.8905 | 435.5856 | 26.2347 | 553.3181 | 353.1977
2.6949 | -0.84562 | 706.5134 | -0.8322 | 435.5666 | 26.2321 | 553.3189 | 353.2567
2.6957 | -0.84599 | 706.4545 | -0.838 | 435.5528 | 26.2223 | 553.2952 | 353.2272
2.6964 | -0.84618 | 706.5233 | -0.9521 | 435.6899 | 26.2179 | 553.4438 | 353.2617
2.697 | -0.84655 | 707.0708 | -0.9266 | 435.8469 | 26.2326 | 553.6921 | 353.5354
2.6979 | -0.84693 | 706.8343 | -0.9819 | 435.8234 | 26.2148 | 553.6292 | 353.4172
2.6984 | -0.8473 | 706.6264 | -1.0077 | 435.78 | 26.2022 | 553.551 | 353.3132
2.6993 | -0.84768 | 706.592 | -0.9355 | 435.6964 | 26.1926 | 553.4617 | 353.296
2.7 | -0.84824 | 706.6079 | -0.8532 | 435.6194 | 26.1862 | 553.3874 | 353.304
2.7007 | -0.84861 | 706.9275 | -0.8538 | 435.7266 | 26.1911 | 553.5478 | 353.4637
2.7015 | -0.84899 | 706.8181 | -1.0118 | 435.8482 | 26.1794 | 553.6512 | 353.4091
2.7022 | -0.84936 | 707.1629 | -0.8779 | 435.8292 | 26.1852 | 553.6897 | 353.5814
2.7029 | -0.84973 | 706.4498 | -1.0393 | 435.753 | 26.1526 | 553.4946 | 353.2249
2.7036 | -0.84992 | 706.7959 | -1.0004 | 435.8295 | 26.1584 | 553.6288 | 353.3979
2.7043 | -0.85029 | 706.7375 | -1.0838 | 435.8934 | 26.1493 | 553.683 | 353.3687
2.7051 | -0.85067 | 707.0061 | -0.9868 | 435.886 | 26.1517 | 553.7203 | 353.503
2.7058 | -0.85104 | 707.1492 | -0.9918 | 435.9388 | 26.15 | 553.797 | 353.5746
2.7066 | -0.85142 | 707.0903 | -1.08 | 436.0073 | 26.1402 | 553.8557 | 353.5451
2.7073 | -0.85198 | 707.2321 | -1.0682 | 436.0429 | 26.1385 | 553.9149 | 353.6161
2.7079 | -0.85235 | 706.7968 | -1.0648 | 435.8944 | 26.1169 | 553.6939 | 353.3984
2.7087 | -0.85254 | 706.84 | -1.1491 | 435.9931 | 26.1109 | 553.7998 | 353.42
2.7094 | -0.8531 | 706.8054 | -1.0575 | 435.8901 | 26.1027 | 553.691 | 353.4027
2.7102 | -0.85347 | 707.0992 | -0.9696 | 435.9002 | 26.106 | 553.75 | 353.5496
2.7109 | -0.85385 | 707.0912 | -1.1014 | 436.0293 | 26.0988 | 553.8779 | 353.5456
2.7116 | -0.85422 | 707.058 | -1.0842 | 436.0011 | 26.0906 | 553.8441 | 353.529
2.7123 | -0.8546 | 706.6978 | -0.9388 | 435.7357 | 26.0711 | 553.5186 | 353.3489
2.713 | -0.85516 | 706.6381 | -0.8563 | 435.6333 | 26.062 | 553.4063 | 353.319
2.7138 | -0.85553 | 706.9066 | -0.9636 | 435.8302 | 26.0644 | 553.6479 | 353.4533
2.7145 | -0.8559 | 706.6719 | -0.9796 | 435.768 | 26.0488 | 553.5466 | 353.3359
2.7152 | -0.85647 | 706.8893 | -0.9469 | 435.8078 | 26.05 | 553.6227 | 353.4446
2.716 | -0.85684 | 707.1074 | -0.8519 | 435.7856 | 26.0505 | 553.6368 | 353.5537
2.7165 | -0.85721 | 706.5211 | -0.8866 | 435.6248 | 26.0233 | 553.3784 | 353.2605
2.7173 | -0.85777 | 706.6876 | -0.8955 | 435.6893 | 26.0219 | 553.4706 | 353.3438
2.718 | -0.85815 | 706.352 | -0.9066 | 435.5886 | 26.0027 | 553.3139 | 353.176
2.7188 | -0.85834 | 706.7988 | -1.0582 | 435.8891 | 26.0123 | 553.6889 | 353.3994
2.7196 | -0.85871 | 706.7902 | -0.9388 | 435.7669 | 26.0044 | 553.5653 | 353.3951
2.7203 | -0.85908 | 706.9585 | -0.9396 | 435.8239 | 26.0038 | 553.6503 | 353.4793
2.7211 | -0.85927 | 707.1024 | -1.0313 | 435.9635 | 26.0015 | 553.8139 | 353.5512
2.7216 | -0.85964 | 706.3901 | -1.0763 | 435.7711 | 25.9698 | 553.5028 | 353.195
2.7223 | -0.86002 | 706.7095 | -1.0426 | 435.844 | 25.9748 | 553.6289 | 353.3548
2.7231 | -0.86039 | 706.4995 | -1.0935 | 435.8249 | 25.9595 | 553.5748 | 353.2497
2.7239 | -0.86077 | 706.8687 | -1.0544 | 435.9089 | 25.9656 | 553.7204 | 353.4344
2.7247 | -0.86114 | 706.7846 | -1.1356 | 435.9621 | 25.955 | 553.7595 | 353.3923
2.7254 | -0.8617 | 706.8262 | -1.0031 | 435.8435 | 25.9503 | 553.6479 | 353.4131
2.7259 | -0.86208 | 706.4666 | -0.8979 | 435.6185 | 25.9317 | 553.363 | 353.2333
2.7267 | -0.86264 | 706.2049 | -0.8975 | 435.5309 | 25.9146 | 553.2317 | 353.1024
2.7274 | -0.86301 | 706.4739 | -0.818 | 435.5412 | 25.9176 | 553.2868 | 353.237
2.7282 | -0.86338 | 706.3142 | -1.0113 | 435.6813 | 25.9043 | 553.4003 | 353.1571
2.7289 | -0.86376 | 706.7092 | -0.9771 | 435.7788 | 25.912 | 553.5636 | 353.3546
2.7297 | -0.86432 | 706.6742 | -0.8502 | 435.6403 | 25.9032 | 553.4193 | 353.3371
2.7303 | -0.86469 | 705.9116 | -0.8385 | 435.3744 | 25.8698 | 553.0263 | 352.9558
2.731 | -0.86488 | 705.7789 | -0.9521 | 435.4438 | 25.8581 | 553.0736 | 352.8895
2.7318 | -0.86525 | 706.2489 | -1.0357 | 435.6841 | 25.8679 | 553.3923 | 353.1245
2.7325 | -0.86563 | 706.115 | -1.0012 | 435.605 | 25.8562 | 553.2908 | 353.0575
2.7333 | -0.86582 | 706.2336 | -1.0029 | 435.6463 | 25.8531 | 553.3519 | 353.1168
2.734 | -0.86619 | 706.3264 | -0.9642 | 435.6385 | 25.8497 | 553.3596 | 353.1632
2.7346 | -0.86656 | 705.7653 | -0.9501 | 435.4375 | 25.8237 | 553.065 | 352.8827
2.7354 | -0.86694 | 706.059 | -0.9906 | 435.5759 | 25.827 | 553.2524 | 353.0295
2.7361 | -0.8675 | 706.226 | -0.9458 | 435.5868 | 25.8264 | 553.2911 | 353.113
2.7369 | -0.86806 | 706.191 | -0.8729 | 435.5023 | 25.8177 | 553.2008 | 353.0955
2.7376 | -0.86825 | 706.2094 | -1.0096 | 435.6452 | 25.8116 | 553.3467 | 353.1047
2.7383 | -0.86862 | 705.874 | -1.0048 | 435.5286 | 25.7925 | 553.1743 | 352.937
2.7391 | -0.86899 | 706.4447 | -0.8746 | 435.5887 | 25.806 | 553.3294 | 353.2223
2.7397 | -0.86937 | 705.6067 | -0.9292 | 435.364 | 25.7699 | 552.9651 | 352.8033
2.7405 | -0.86974 | 705.5477 | -0.9434 | 435.3586 | 25.7604 | 552.9499 | 352.7739
2.7412 | -0.8703 | 706.0673 | -0.7838 | 435.3722 | 25.7726 | 553.0501 | 353.0336
2.7419 | -0.87049 | 706.1613 | -0.8967 | 435.5165 | 25.7693 | 553.21 | 353.0807
2.7427 | -0.87105 | 706.1514 | -0.8596 | 435.4762 | 25.7615 | 553.1681 | 353.0757
2.7434 | -0.87143 | 706.1434 | -0.8288 | 435.4427 | 25.7545 | 553.1333 | 353.0717
2.744 | -0.87199 | 705.8073 | -0.6906 | 435.1925 | 25.7362 | 552.8271 | 352.9036
2.7448 | -0.87236 | 705.623 | -0.7941 | 435.2346 | 25.7227 | 552.8385 | 352.8115
2.7455 | -0.87273 | 705.9927 | -0.7453 | 435.3091 | 25.7295 | 552.9746 | 352.9964
2.7463 | -0.87311 | 705.682 | -0.7412 | 435.2015 | 25.7108 | 552.8151 | 352.841
2.747 | -0.8733 | 705.8012 | -0.72 | 435.22 | 25.7084 | 552.8536 | 352.9006
2.7478 | -0.87348 | 706.2723 | -0.8115 | 435.4686 | 25.7182 | 553.1807 | 353.1362
2.7483 | -0.87386 | 705.5855 | -0.9165 | 435.3447 | 25.6878 | 552.9423 | 352.7928
2.7491 | -0.87423 | 705.8293 | -0.8951 | 435.4046 | 25.69 | 553.0428 | 352.9147
2.7498 | -0.8746 | 706.0977 | -0.9304 | 435.5294 | 25.6924 | 553.2124 | 353.0489
2.7506 | -0.87498 | 706.2408 | -0.9642 | 435.611 | 25.6909 | 553.3178 | 353.1204
2.7513 | -0.87554 | 706.0804 | -0.9672 | 435.5606 | 25.6784 | 553.2406 | 353.0402
2.7521 | -0.8761 | 706.0202 | -0.811 | 435.3843 | 25.6688 | 553.0544 | 353.0101
2.7528 | -0.87647 | 706.0625 | -0.8681 | 435.4556 | 25.6637 | 553.1327 | 353.0313
2.7534 | -0.87685 | 705.6774 | -0.8664 | 435.3256 | 25.6437 | 552.9385 | 352.8387
2.7541 | -0.87722 | 705.7701 | -0.8926 | 435.3827 | 25.6404 | 553.011 | 352.885
2.7549 | -0.8776 | 706.391 | -0.9237 | 435.6208 | 25.6556 | 553.3526 | 353.1955
2.7556 | -0.87797 | 706.7354 | -0.8635 | 435.6755 | 25.6614 | 553.4647 | 353.3677
2.7564 | -0.87834 | 706.5008 | -0.8753 | 435.6091 | 25.6462 | 553.3592 | 353.2504
2.7571 | -0.87853 | 706.6194 | -0.8748 | 435.6482 | 25.6432 | 553.4181 | 353.3097
2.7577 | -0.87909 | 706.2587 | -0.8963 | 435.5495 | 25.6248 | 553.2593 | 353.1294
2.7585 | -0.87947 | 706.2501 | -0.9042 | 435.5546 | 25.6172 | 553.2629 | 353.1251
2.7592 | -0.87984 | 706.0911 | -0.8423 | 435.4397 | 25.6047 | 553.1215 | 353.0455
2.7599 | -0.88021 | 706.3096 | -0.8748 | 435.5451 | 25.606 | 553.2633 | 353.1548
2.7607 | -0.88059 | 706.3011 | -0.8649 | 435.5324 | 25.5984 | 553.2492 | 353.1505
2.7614 | -0.88096 | 706.5448 | -0.9204 | 435.6691 | 25.6006 | 553.4266 | 353.2724
2.7621 | -0.88134 | 705.9331 | -0.9815 | 435.5264 | 25.5724 | 553.1819 | 352.9666
2.7628 | -0.88171 | 706.202 | -1.0421 | 435.6767 | 25.5755 | 553.377 | 353.101
2.7635 | -0.8819 | 706.1953 | -1.0645 | 435.6968 | 25.5686 | 553.3961 | 353.0976
2.7643 | -0.88246 | 706.261 | -0.955 | 435.6093 | 25.5637 | 553.3195 | 353.1305
2.765 | -0.88283 | 706.3536 | -0.8852 | 435.5704 | 25.5605 | 553.296 | 353.1768
2.7658 | -0.88321 | 706.4709 | -0.747 | 435.4714 | 25.5574 | 553.2165 | 353.2355
2.7665 | -0.88358 | 706.6643 | -0.9003 | 435.6892 | 25.5578 | 553.4666 | 353.3321
2.7671 | -0.88396 | 706.1035 | -0.8534 | 435.4554 | 25.5322 | 553.1393 | 353.0518
2.7679 | -0.88433 | 706.0698 | -0.8866 | 435.4774 | 25.5237 | 553.1557 | 353.0349
2.7686 | -0.8847 | 706.3387 | -0.9259 | 435.6064 | 25.5268 | 553.3295 | 353.1693
2.7694 | -0.88508 | 706.456 | -0.9619 | 435.6815 | 25.5238 | 553.4242 | 353.228
2.7701 | -0.88545 | 706.9011 | -0.9242 | 435.7922 | 25.5333 | 553.609 | 353.4505
2.7709 | -0.88583 | 706.2884 | -0.9865 | 435.6503 | 25.5039 | 553.365 | 353.1442
2.7715 | -0.8862 | 705.8283 | -1.0043 | 435.5148 | 25.482 | 553.1529 | 352.9142
2.7722 | -0.88657 | 705.6693 | -0.9863 | 435.4438 | 25.4696 | 553.0554 | 352.8346
2.773 | -0.88713 | 706.5908 | -0.8717 | 435.6364 | 25.4957 | 553.4016 | 353.2954
2.7737 | -0.88751 | 706.5324 | -0.8895 | 435.6348 | 25.487 | 553.3902 | 353.2662
2.7745 | -0.8877 | 706.7517 | -0.9536 | 435.772 | 25.4876 | 553.564 | 353.3758
2.7752 | -0.88807 | 706.3409 | -1.006 | 435.6876 | 25.4662 | 553.411 | 353.1705
2.7758 | -0.88844 | 706.1326 | -1.0924 | 435.7046 | 25.4535 | 553.3933 | 353.0663
2.7765 | -0.889 | 705.8207 | -1.0571 | 435.5654 | 25.435 | 553.2022 | 352.9104
2.7773 | -0.88919 | 706.4684 | -1.0633 | 435.7875 | 25.4518 | 553.5322 | 353.2342
2.778 | -0.88975 | 706.3075 | -0.9875 | 435.6581 | 25.4387 | 553.376 | 353.1538
2.7788 | -0.89013 | 706.2492 | -0.9425 | 435.5937 | 25.4301 | 553.3019 | 353.1246
2.7795 | -0.89069 | 706.5419 | -0.9586 | 435.7074 | 25.4341 | 553.4644 | 353.2709
2.7801 | -0.89106 | 705.8549 | -0.8756 | 435.3955 | 25.4034 | 553.0379 | 352.9274
2.7808 | -0.89144 | 705.8217 | -0.9918 | 435.5007 | 25.3957 | 553.1376 | 352.9108
2.7816 | -0.892 | 705.535 | -0.8895 | 435.3028 | 25.3781 | 552.892 | 352.7675
2.7823 | -0.89237 | 705.6276 | -0.9298 | 435.3741 | 25.3749 | 552.9787 | 352.8138
2.7831 | -0.89274 | 705.7454 | -0.942 | 435.4256 | 25.3726 | 553.0498 | 352.8727
2.7838 | -0.89331 | 705.6601 | -0.8729 | 435.3281 | 25.3624 | 552.9381 | 352.83
2.7846 | -0.89368 | 705.7024 | -0.9405 | 435.4098 | 25.3574 | 553.0269 | 352.8512
2.7852 | -0.89405 | 704.8393 | -0.9204 | 435.1021 | 25.3205 | 552.5753 | 352.4196
2.7859 | -0.89443 | 705.2088 | -0.8685 | 435.1734 | 25.3272 | 552.7082 | 352.6044
2.7866 | -0.89499 | 705.275 | -0.7988 | 435.1258 | 25.3231 | 552.6716 | 352.6375
2.7874 | -0.89518 | 705.2425 | -0.8611 | 435.1773 | 25.3148 | 552.7177 | 352.6213
2.7881 | -0.89555 | 705.1842 | -0.8938 | 435.1906 | 25.3062 | 552.7213 | 352.5921
2.7889 | -0.89592 | 705.5783 | -0.9704 | 435.3986 | 25.3132 | 552.995 | 352.7891
2.7895 | -0.89611 | 704.9435 | -0.9381 | 435.1548 | 25.2852 | 552.6453 | 352.4718
2.7902 | -0.89648 | 705.0362 | -0.9355 | 435.1831 | 25.282 | 552.6891 | 352.5181
2.791 | -0.89705 | 705.2025 | -0.9124 | 435.2155 | 25.2808 | 552.7492 | 352.6012
2.7917 | -0.89742 | 705.3958 | -0.8606 | 435.2281 | 25.2813 | 552.7941 | 352.6979
2.7925 | -0.89798 | 705.4363 | -0.7691 | 435.1502 | 25.2756 | 552.7229 | 352.7181
2.7932 | -0.89835 | 705.2773 | -0.8866 | 435.2147 | 25.2634 | 552.761 | 352.6386
2.7938 | -0.89873 | 704.8677 | -0.9013 | 435.093 | 25.2435 | 552.5709 | 352.4339
2.7946 | -0.8991 | 704.9095 | -0.7732 | 434.9788 | 25.2379 | 552.4638 | 352.4548
2.7953 | -0.89948 | 705.1028 | -0.8673 | 435.1374 | 25.2383 | 552.6545 | 352.5514
2.7959 | -0.89985 | 704.9192 | -0.924 | 435.133 | 25.2259 | 552.6195 | 352.4596
2.7967 | -0.90022 | 704.9861 | -0.8635 | 435.0948 | 25.2212 | 552.5925 | 352.4931
2.7975 | -0.9006 | 705.6066 | -0.8385 | 435.2767 | 25.2363 | 552.8778 | 352.8033
2.7983 | -0.90116 | 705.5716 | -0.6844 | 435.111 | 25.228 | 552.7062 | 352.7858
2.7989 | -0.90153 | 704.5331 | -0.72 | 434.8004 | 25.1856 | 552.2226 | 352.2665
2.7997 | -0.90172 | 704.8781 | -0.7817 | 434.9771 | 25.1909 | 552.4568 | 352.439
2.8004 | -0.90228 | 704.5417 | -0.7275 | 434.8109 | 25.1724 | 552.2345 | 352.2709
2.8011 | -0.90266 | 705.3137 | -0.825 | 435.1657 | 25.1935 | 552.718 | 352.6568
2.8019 | -0.90303 | 704.6761 | -0.8146 | 434.9429 | 25.1637 | 552.3889 | 352.3381
2.8026 | -0.90322 | 704.8204 | -1.0065 | 435.1829 | 25.1624 | 552.6529 | 352.4102
2.8033 | -0.90359 | 704.838 | -1.0665 | 435.2488 | 25.1572 | 552.7218 | 352.419
2.804 | -0.90396 | 704.8552 | -0.9707 | 435.1588 | 25.1514 | 552.6346 | 352.4276
2.8047 | -0.90434 | 704.8723 | -0.8568 | 435.0506 | 25.1456 | 552.5293 | 352.4362
2.8055 | -0.90471 | 704.8135 | -0.7662 | 434.9404 | 25.1364 | 552.4094 | 352.4067
2.8062 | -0.9049 | 705.1087 | -0.942 | 435.2147 | 25.1405 | 552.7328 | 352.5543
2.807 | -0.90527 | 705.2762 | -0.891 | 435.2195 | 25.1394 | 552.7656 | 352.6381
2.8075 | -0.90565 | 704.8668 | -0.8849 | 435.077 | 25.1197 | 552.5548 | 352.4334
2.8082 | -0.90602 | 704.9096 | -0.9843 | 435.1907 | 25.1155 | 552.6757 | 352.4548
2.8091 | -0.90658 | 705.0748 | -0.8828 | 435.1443 | 25.113 | 552.6568 | 352.5374
2.8098 | -0.90714 | 705.0409 | -0.8857 | 435.136 | 25.106 | 552.6428 | 352.5204
2.8106 | -0.9077 | 704.8046 | -0.9249 | 435.0965 | 25.0906 | 552.564 | 352.4023
2.8113 | -0.9077 | 705.9815 | -0.9908 | 435.5547 | 25.1261 | 553.2183 | 352.9908
2.8121 | -0.90808 | 705.7214 | -0.9499 | 435.4271 | 25.1098 | 553.0474 | 352.8607
2.8126 | -0.90864 | 705.361 | -0.8433 | 435.2005 | 25.0918 | 552.7606 | 352.6805
2.8133 | -0.90883 | 705.2033 | -0.7939 | 435.0985 | 25.0798 | 552.6324 | 352.6017
2.814 | -0.90939 | 705.2701 | -0.835 | 435.1619 | 25.0765 | 552.707 | 352.635
2.8148 | -0.90957 | 705.388 | -0.8433 | 435.2096 | 25.073 | 552.7743 | 352.694
2.8156 | -0.90995 | 705.5052 | -0.9362 | 435.3416 | 25.0701 | 552.9258 | 352.7526
2.8164 | -0.91014 | 705.6746 | -0.9349 | 435.3968 | 25.0698 | 553.0092 | 352.8373
2.8169 | -0.91051 | 705.0891 | -0.9589 | 435.2257 | 25.0439 | 552.7405 | 352.5446
2.8177 | -0.91088 | 705.4579 | -0.9504 | 435.3401 | 25.05 | 552.9164 | 352.7289
2.8184 | -0.91126 | 705.1983 | -0.9006 | 435.2038 | 25.0344 | 552.7369 | 352.5992
2.8192 | -0.91182 | 705.7921 | -0.9724 | 436.4736 | 25.0485 | 554.1057 | 352.8961
2.8199 | -0.91201 | 705.5087 | -0.9764 | 435.3832 | 25.032 | 552.968 | 352.7544
2.8202 | -0.91257 | 704.1696 | -0.8472 | 434.8077 | 24.9819 | 552.1693 | 352.0848
2.8213 | -0.91275 | 705.292 | -0.9603 | 435.2949 | 25.0122 | 552.8436 | 352.646
2.822 | -0.91331 | 705.3833 | -0.8016 | 435.1667 | 25.0091 | 552.7306 | 352.6917
2.8228 | -0.91369 | 704.8214 | -0.9707 | 435.1486 | 24.9822 | 552.6188 | 352.4107
2.8235 | -0.91425 | 704.8625 | -0.8934 | 435.085 | 24.9773 | 552.5621 | 352.4312
2.8242 | -0.91481 | 705.231 | -0.6473 | 434.9618 | 24.9847 | 552.5003 | 352.6155
2.825 | -0.91518 | 704.9704 | -0.9049 | 435.1326 | 24.9678 | 552.6276 | 352.4852
2.8256 | -0.91537 | 704.7132 | -0.9129 | 435.0549 | 24.9537 | 552.5071 | 352.3566
2.8264 | -0.91575 | 704.755 | -0.9569 | 435.1128 | 24.9482 | 552.572 | 352.3775
2.8271 | -0.91631 | 704.9469 | -0.9114 | 435.1314 | 24.9486 | 552.6225 | 352.4734
2.8278 | -0.91668 | 704.9892 | -0.8731 | 435.1072 | 24.9438 | 552.6054 | 352.4946
2.8286 | -0.91705 | 704.9555 | -0.9155 | 435.1384 | 24.9357 | 552.631 | 352.4777
2.8293 | -0.9178 | 705.0958 | -0.7347 | 435.0045 | 24.9343 | 552.5204 | 352.5479
2.8301 | -0.91799 | 704.6358 | -0.8322 | 434.9487 | 24.9111 | 552.388 | 352.3179
2.8307 | -0.91818 | 704.7811 | -0.9482 | 435.1131 | 24.9112 | 552.5766 | 352.3905
2.8314 | -0.91855 | 705.1754 | -1.0554 | 435.3518 | 24.9188 | 552.881 | 352.5877
2.8322 | -0.91874 | 704.9921 | -1.0299 | 435.2652 | 24.9054 | 552.7639 | 352.4961
2.8329 | -0.9193 | 705.2846 | -0.8981 | 435.231 | 24.9094 | 552.7784 | 352.6423
2.8337 | -0.91949 | 705.1265 | -0.9837 | 435.2639 | 24.8969 | 552.785 | 352.5632
2.8344 | -0.91986 | 705.6465 | -1.0306 | 435.4842 | 24.909 | 553.0919 | 352.8233
2.835 | -0.92023 | 705.0612 | -1.0537 | 435.3122 | 24.8833 | 552.8224 | 352.5306
2.8358 | -0.92079 | 705.2526 | -0.9769 | 435.2993 | 24.8831 | 552.8414 | 352.6263
2.8365 | -0.92154 | 704.563 | -0.9931 | 435.0857 | 24.8525 | 552.5129 | 352.2815
2.8373 | -0.92192 | 704.3282 | -0.9895 | 435.0039 | 24.8373 | 552.3919 | 352.1641
2.8379 | -0.9221 | 704.7495 | -1.013 | 435.1678 | 24.8465 | 552.626 | 352.3747
2.8387 | -0.92266 | 704.7648 | -0.9298 | 435.0898 | 24.8401 | 552.5506 | 352.3824
2.8393 | -0.92304 | 704.6064 | -0.9733 | 435.0805 | 24.8289 | 552.5149 | 352.3032
2.8401 | -0.92341 | 704.4476 | -0.8481 | 434.9024 | 24.817 | 552.3103 | 352.2238
2.8408 | -0.92397 | 704.5383 | -0.8187 | 434.9033 | 24.8134 | 552.3264 | 352.2692
2.8416 | -0.92416 | 704.4562 | -0.9589 | 435.0162 | 24.8042 | 552.4255 | 352.2281
2.8423 | -0.92453 | 704.7499 | -0.8628 | 435.018 | 24.8083 | 552.4763 | 352.3749
2.8431 | -0.92491 | 704.9676 | -0.9143 | 435.1421 | 24.8091 | 552.6367 | 352.4838
2.8438 | -0.92528 | 704.8339 | -0.7814 | 434.9647 | 24.7981 | 552.437 | 352.4169
2.8444 | -0.92566 | 704.575 | -0.8065 | 434.9035 | 24.7834 | 552.3327 | 352.2875
2.8451 | -0.92603 | 704.8436 | -0.9099 | 435.0965 | 24.7866 | 552.5704 | 352.4218
2.8459 | -0.92622 | 704.6105 | -0.9504 | 435.0593 | 24.7721 | 552.4944 | 352.3053
2.8466 | -0.92678 | 705.2795 | -0.8835 | 435.2155 | 24.7888 | 552.7621 | 352.6398
2.8474 | -0.92715 | 705.0704 | -0.8136 | 435.0759 | 24.7752 | 552.5877 | 352.5352
2.8481 | -0.92734 | 705.2643 | -0.8164 | 435.1434 | 24.7752 | 552.6874 | 352.6321
2.8487 | -0.92771 | 704.6539 | -0.8926 | 435.0162 | 24.7487 | 552.4585 | 352.327
2.8494 | -0.92771 | 704.7239 | -1.0222 | 435.1691 | 24.745 | 552.6231 | 352.362
2.8502 | -0.92827 | 704.161 | -0.8765 | 434.8358 | 24.7183 | 552.196 | 352.0805
2.8509 | -0.92884 | 704.4534 | -0.8616 | 434.9185 | 24.7224 | 552.3274 | 352.2267
2.8517 | -0.92921 | 704.47 | -0.9319 | 434.9943 | 24.7161 | 552.406 | 352.235
2.8524 | -0.92977 | 704.6618 | -0.9143 | 435.0407 | 24.7167 | 552.4844 | 352.3309
2.853 | -0.93014 | 704.1018 | -0.8194 | 434.7592 | 24.692 | 552.1095 | 352.0509
2.8538 | -0.93033 | 704.3208 | -0.9993 | 435.0121 | 24.6929 | 552.3989 | 352.1604
2.8546 | -0.93052 | 704.5147 | -1.013 | 435.0905 | 24.6929 | 552.5096 | 352.2573
2.8553 | -0.93089 | 704.6826 | -0.9463 | 435.0798 | 24.6926 | 552.5269 | 352.3413
2.856 | -0.93127 | 704.8757 | -1.1067 | 435.3046 | 24.6931 | 552.7839 | 352.4379
2.8568 | -0.93164 | 704.5907 | -1.0436 | 435.1465 | 24.6763 | 552.5783 | 352.2953
2.8575 | -0.93201 | 705.0603 | -0.8616 | 435.1211 | 24.6866 | 552.6311 | 352.5301
2.8581 | -0.93239 | 704.3998 | -0.8594 | 434.8988 | 24.6585 | 552.2987 | 352.1999
2.8589 | -0.93276 | 705.0448 | -0.9465 | 435.2009 | 24.6743 | 552.7084 | 352.5224
2.8596 | -0.93295 | 704.7364 | -1.0299 | 435.1815 | 24.6573 | 552.6376 | 352.3682
2.8604 | -0.93351 | 705.2042 | -0.9283 | 435.2359 | 24.6669 | 552.77 | 352.6021
2.8611 | -0.93388 | 705.1962 | -0.8804 | 435.1854 | 24.6604 | 552.7181 | 352.5981
2.8618 | -0.93426 | 705.2133 | -0.7402 | 435.0509 | 24.6548 | 552.5865 | 352.6066
2.8625 | -0.93463 | 704.7282 | -0.733 | 434.8821 | 24.6323 | 552.3368 | 352.3641
2.8632 | -0.93501 | 704.7454 | -0.7973 | 434.9521 | 24.6267 | 552.4097 | 352.3727
2.864 | -0.93557 | 704.1071 | -0.7393 | 434.6815 | 24.5976 | 552.0327 | 352.0536
2.8647 | -0.93613 | 703.746 | -0.7286 | 434.5504 | 24.5789 | 551.8414 | 351.873
2.8654 | -0.9365 | 704.4417 | -0.6704 | 434.7242 | 24.597 | 552.1312 | 352.2209
2.8662 | -0.93669 | 704.4093 | -0.8403 | 434.8833 | 24.5891 | 552.2849 | 352.2047
2.8668 | -0.93706 | 704.0003 | -0.8134 | 434.7201 | 24.5699 | 552.0535 | 352.0001
2.8675 | -0.93744 | 703.9917 | -0.8096 | 434.7135 | 24.5629 | 552.0455 | 351.9959
2.8683 | -0.938 | 704.4097 | -0.7901 | 434.8334 | 24.5713 | 552.235 | 352.2049
2.869 | -0.93819 | 704.1265 | -0.9484 | 434.8973 | 24.5553 | 552.2517 | 352.0633
2.8698 | -0.93875 | 704.6696 | -0.9039 | 435.0339 | 24.5675 | 552.4788 | 352.3348
2.8705 | -0.93912 | 704.36 | -0.8828 | 434.9097 | 24.5506 | 552.303 | 352.18
2.8711 | -0.93931 | 704.1528 | -0.8681 | 434.8259 | 24.5378 | 552.1847 | 352.0764
2.8718 | -0.93968 | 704.2704 | -0.8765 | 434.8736 | 24.5358 | 552.252 | 352.1352
2.8726 | -0.94006 | 704.4132 | -0.8098 | 434.8545 | 24.5346 | 552.2567 | 352.2066
2.8733 | -0.94024 | 704.3808 | -0.8298 | 434.8637 | 24.5268 | 552.2605 | 352.1904
2.8741 | -0.94062 | 704.2723 | -0.8577 | 434.8555 | 24.5169 | 552.2342 | 352.1362
2.8748 | -0.94099 | 704.9172 | -0.8317 | 435.0445 | 24.5326 | 552.5307 | 352.4586
2.8756 | -0.94136 | 704.884 | -0.7578 | 434.9596 | 24.5254 | 552.4402 | 352.442
2.8761 | -0.94155 | 704.5768 | -0.9807 | 435.0801 | 24.5098 | 552.5096 | 352.2884
2.8769 | -0.94193 | 704.8196 | -1.0258 | 435.2061 | 24.5115 | 552.6761 | 352.4098
2.8776 | -0.94249 | 704.2323 | -1.0101 | 434.9947 | 24.485 | 552.3668 | 352.1161
2.8784 | -0.94305 | 704.5491 | -0.9184 | 435.0087 | 24.4893 | 552.4336 | 352.2746
2.8791 | -0.94342 | 704.4406 | -0.8258 | 434.88 | 24.4794 | 552.2868 | 352.2203
2.8799 | -0.94398 | 704.5821 | -0.786 | 434.8874 | 24.4782 | 552.3178 | 352.291
2.8805 | -0.94454 | 704.0456 | -0.8048 | 434.7275 | 24.4541 | 552.0684 | 352.0228
2.8812 | -0.94492 | 704.0125 | -0.8235 | 434.7351 | 24.4469 | 552.0706 | 352.0063
2.882 | -0.94548 | 704.2791 | -0.8575 | 434.8581 | 24.4494 | 552.2379 | 352.1395
2.8827 | -0.94585 | 704.1454 | -0.8905 | 434.8466 | 24.4387 | 552.2041 | 352.0727
2.8834 | -0.94641 | 704.0105 | -0.679 | 434.5901 | 24.4279 | 551.9252 | 352.0053
2.8842 | -0.94679 | 704.3035 | -0.7034 | 434.7122 | 24.4314 | 552.0962 | 352.1518
2.8848 | -0.94735 | 703.4912 | -0.6563 | 434.3945 | 24.3984 | 551.643 | 351.7456
2.8856 | -0.94754 | 703.8358 | -0.9025 | 434.7555 | 24.4037 | 552.0615 | 351.9179
2.8864 | -0.94791 | 703.8523 | -0.8496 | 434.7082 | 24.3976 | 552.0169 | 351.9262
2.887 | -0.94828 | 703.7444 | -0.9042 | 434.7268 | 24.3884 | 552.0176 | 351.8722
2.8878 | -0.94866 | 703.962 | -0.9627 | 434.8579 | 24.3893 | 552.1849 | 351.981
2.8885 | -0.94903 | 704.1801 | -0.9501 | 434.9181 | 24.3908 | 552.2814 | 352.09
2.8893 | -0.94941 | 704.3474 | -0.9283 | 434.9521 | 24.3899 | 552.3433 | 352.1737
2.8899 | -0.94978 | 703.9636 | -0.7607 | 434.6566 | 24.3718 | 551.9839 | 351.9818
2.8906 | -0.95034 | 703.8538 | -0.6942 | 434.5536 | 24.3619 | 551.8625 | 351.9269
2.8914 | -0.95053 | 704.2486 | -0.7744 | 434.7654 | 24.369 | 552.1401 | 352.1243
2.8921 | -0.9509 | 703.1854 | -0.7484 | 434.385 | 24.3261 | 551.5825 | 351.5927
2.8929 | -0.95128 | 703.5788 | -0.8168 | 434.5846 | 24.3331 | 551.8477 | 351.7894
2.8936 | -0.95165 | 703.6211 | -0.7836 | 434.5655 | 24.3285 | 551.8357 | 351.8105
2.8942 | -0.95184 | 703.0878 | -0.8854 | 434.4896 | 24.3053 | 551.6709 | 351.5439
2.895 | -0.95202 | 703.7338 | -0.8616 | 434.6811 | 24.321 | 551.9701 | 351.8669
2.8957 | -0.95258 | 703.5989 | -0.8164 | 434.591 | 24.3103 | 551.8575 | 351.7994
2.8965 | -0.95296 | 704.0677 | -0.7963 | 434.7272 | 24.3199 | 552.0718 | 352.0338
2.8972 | -0.95333 | 703.9089 | -0.7489 | 434.6269 | 24.3084 | 551.9451 | 351.9545
2.898 | -0.95352 | 704.1278 | -0.8144 | 434.7654 | 24.3093 | 552.12 | 352.0639
2.8985 | -0.95389 | 703.744 | -0.8587 | 434.6818 | 24.2913 | 551.9725 | 351.872
2.8993 | -0.95408 | 703.8881 | -0.9028 | 434.774 | 24.2902 | 552.0886 | 351.944
2.9001 | -0.95445 | 704.3317 | -0.8748 | 434.8939 | 24.2989 | 552.2825 | 352.1658
2.9008 | -0.95464 | 704.3752 | -0.8934 | 434.927 | 24.2944 | 552.3229 | 352.1876
2.9016 | -0.95502 | 704.7183 | -0.8269 | 434.9749 | 24.2997 | 552.428 | 352.3592
2.9023 | -0.95539 | 704.7103 | -0.9449 | 435.0903 | 24.2934 | 552.542 | 352.3552
2.903 | -0.95576 | 705.2299 | -0.8443 | 435.1629 | 24.3053 | 552.7012 | 352.6149
2.9036 | -0.95614 | 704.5693 | -0.8164 | 434.9149 | 24.2771 | 552.3431 | 352.2846
2.9043 | -0.95651 | 704.4357 | -0.8676 | 434.9216 | 24.2665 | 552.3275 | 352.2178
2.9051 | -0.95689 | 704.5778 | -0.9001 | 435.0015 | 24.2648 | 552.4311 | 352.2889
2.9058 | -0.95745 | 703.8652 | -0.7855 | 434.6494 | 24.2343 | 551.9603 | 351.9326
2.9066 | -0.95801 | 704.1322 | -0.8026 | 434.7556 | 24.2375 | 552.1109 | 352.0661
2.9074 | -0.95819 | 704.1501 | -0.7552 | 434.7142 | 24.2316 | 552.0725 | 352.075
2.9079 | -0.95857 | 703.9422 | -0.8228 | 434.7125 | 24.2196 | 552.0362 | 351.9711
2.9087 | -0.95913 | 703.9073 | -0.7809 | 434.659 | 24.2119 | 551.9769 | 351.9536
2.9094 | -0.95932 | 704.0512 | -0.8883 | 434.8144 | 24.2108 | 552.1563 | 352.0256
2.9101 | -0.95988 | 703.9164 | -0.9126 | 434.7938 | 24.2002 | 552.1132 | 351.9582
2.9109 | -0.96025 | 704.1841 | -0.9032 | 434.8737 | 24.2029 | 552.2377 | 352.0921
2.9116 | -0.96044 | 704.2025 | -0.936 | 434.9127 | 24.1976 | 552.2798 | 352.1013
2.9122 | -0.961 | 703.692 | -0.8532 | 434.6598 | 24.1752 | 551.9418 | 351.846
2.913 | -0.96119 | 703.8605 | -0.8194 | 434.6822 | 24.1745 | 551.9923 | 351.9303
2.9137 | -0.96175 | 704.3284 | -0.7036 | 434.7224 | 24.1846 | 552.1105 | 352.1642
2.9145 | -0.96231 | 704.0926 | -0.6454 | 434.5856 | 24.17 | 551.9344 | 352.0463
2.9152 | -0.9625 | 704.0607 | -0.7511 | 434.6807 | 24.1629 | 552.0242 | 352.0304
2.916 | -0.96287 | 704.4791 | -0.7809 | 434.8501 | 24.1708 | 552.2632 | 352.2396
2.9166 | -0.96343 | 704.044 | -0.7171 | 434.6413 | 24.1511 | 551.9819 | 352.022
2.9173 | -0.9638 | 703.7597 | -0.6824 | 434.5119 | 24.1354 | 551.8051 | 351.8799
2.9181 | -0.96418 | 703.9772 | -0.6632 | 434.5652 | 24.1363 | 551.8947 | 351.9886
2.9188 | -0.96455 | 703.9441 | -0.6392 | 434.5302 | 24.1293 | 551.8542 | 351.972
2.9196 | -0.96493 | 703.5337 | -0.7171 | 434.4713 | 24.1087 | 551.727 | 351.7669
2.9203 | -0.9653 | 703.5006 | -0.7325 | 434.4757 | 24.1016 | 551.7258 | 351.7503
2.921 | -0.96586 | 703.5165 | -0.6073 | 434.3559 | 24.0963 | 551.6086 | 351.7582
2.9217 | -0.96624 | 703.3834 | -0.569 | 434.2733 | 24.0864 | 551.5039 | 351.6917
2.9224 | -0.9668 | 703.0728 | -0.5327 | 434.1335 | 24.0698 | 551.3123 | 351.5364
2.9232 | -0.96736 | 703.0881 | -0.4389 | 434.0449 | 24.0639 | 551.2262 | 351.544
2.9239 | -0.96754 | 703.0563 | -0.6268 | 434.2222 | 24.0569 | 551.3982 | 351.5281
2.9246 | -0.96811 | 703.1977 | -0.5082 | 434.1508 | 24.0558 | 551.3504 | 351.5988
2.9254 | -0.96811 | 703.2921 | -0.6976 | 434.3717 | 24.0526 | 551.587 | 351.6461
2.926 | -0.96867 | 703.1333 | -0.5457 | 434.1669 | 24.0424 | 551.3557 | 351.5666
2.9268 | -0.96904 | 703.175 | -0.4663 | 434.1014 | 24.0374 | 551.2972 | 351.5875
2.9275 | -0.96941 | 703.2925 | -0.5573 | 434.2316 | 24.0355 | 551.4471 | 351.6463
2.9282 | -0.9696 | 702.9594 | -0.6004 | 434.1637 | 24.0182 | 551.3236 | 351.4797
2.929 | -0.96998 | 703.5786 | -0.6045 | 434.3742 | 24.0329 | 551.6373 | 351.7893
2.9297 | -0.97035 | 703.7715 | -0.6379 | 434.472 | 24.0336 | 551.7672 | 351.8857
2.9303 | -0.97072 | 703.3623 | -0.6844 | 434.3821 | 24.0143 | 551.6092 | 351.6811
2.9311 | -0.9711 | 703.304 | -0.6334 | 434.3118 | 24.0065 | 551.5291 | 351.652
2.9318 | -0.97128 | 703.674 | -0.7539 | 434.5556 | 24.0132 | 551.8346 | 351.837
2.9326 | -0.97185 | 703.7395 | -0.7388 | 434.5624 | 24.009 | 551.8523 | 351.8697
2.9333 | -0.97241 | 703.1778 | -0.7354 | 434.3718 | 23.984 | 551.5681 | 351.5889
2.9341 | -0.97297 | 703.1178 | -0.673 | 434.2895 | 23.9755 | 551.4758 | 351.5589
2.9348 | -0.97315 | 703.337 | -0.798 | 434.4876 | 23.9771 | 551.7104 | 351.6685
2.9353 | -0.97372 | 702.6509 | -0.6824 | 434.1433 | 23.949 | 551.2518 | 351.3255
2.9361 | -0.9739 | 703.0705 | -0.6584 | 434.2592 | 23.9569 | 551.4376 | 351.5353
2.9369 | -0.97428 | 702.7361 | -0.7066 | 434.196 | 23.9397 | 551.3187 | 351.3681
2.9376 | -0.97465 | 703.4808 | -0.7056 | 434.4433 | 23.9586 | 551.6901 | 351.7404
2.9384 | -0.97502 | 703.0711 | -0.7701 | 434.3712 | 23.9388 | 551.5497 | 351.5355
2.9391 | -0.9754 | 703.3136 | -0.6925 | 434.3745 | 23.9406 | 551.5934 | 351.6568
2.9397 | -0.97596 | 702.9037 | -0.6422 | 434.1876 | 23.922 | 551.3383 | 351.4519
2.9404 | -0.97633 | 703.1719 | -0.566 | 434.2009 | 23.9253 | 551.3962 | 351.5859
2.9412 | -0.97671 | 703.0127 | -0.5789 | 434.1608 | 23.9135 | 551.3295 | 351.5064
2.9419 | -0.97708 | 703.08 | -0.5072 | 434.1115 | 23.9099 | 551.2915 | 351.54
2.9427 | -0.97727 | 703.2736 | -0.6309 | 434.2998 | 23.9101 | 551.5121 | 351.6368
2.9434 | -0.97764 | 703.592 | -0.6095 | 434.3846 | 23.9151 | 551.6499 | 351.796
2.944 | -0.97802 | 702.9324 | -0.6237 | 434.1789 | 23.888 | 551.3343 | 351.4662
2.9448 | -0.97839 | 703.2753 | -0.5835 | 434.2531 | 23.8933 | 551.4656 | 351.6376
2.9455 | -0.97876 | 703.1669 | -0.5761 | 434.2096 | 23.8838 | 551.404 | 351.5834
2.9463 | -0.97914 | 703.4847 | -0.6035 | 434.3429 | 23.8882 | 551.5904 | 351.7423
2.947 | -0.97951 | 702.6483 | -0.6536 | 434.1143 | 23.854 | 551.2223 | 351.3241
2.9477 | -0.9797 | 703.0934 | -0.7638 | 434.3729 | 23.8633 | 551.5551 | 351.5467
2.9485 | -0.98007 | 703.0598 | -0.7282 | 434.3261 | 23.8558 | 551.5027 | 351.5299
2.9491 | -0.98045 | 702.7768 | -0.7703 | 434.2739 | 23.8415 | 551.4034 | 351.3884
2.9499 | -0.98082 | 702.8937 | -0.7753 | 434.3179 | 23.8391 | 551.4669 | 351.4469
2.9506 | -0.98101 | 703.0878 | -0.7648 | 434.3722 | 23.8399 | 551.5535 | 351.5439
2.9513 | -0.98138 | 703.4815 | -0.7894 | 434.528 | 23.8475 | 551.7749 | 351.7407
2.9521 | -0.98176 | 703.3474 | -0.7607 | 434.4547 | 23.8366 | 551.6792 | 351.6737
2.9528 | -0.98213 | 703.6908 | -0.8185 | 434.627 | 23.8424 | 551.9088 | 351.8454
2.9535 | -0.9825 | 703.081 | -0.8173 | 434.4225 | 23.8165 | 551.6027 | 351.5405
2.9542 | -0.98288 | 703.5248 | -0.7956 | 434.5488 | 23.8258 | 551.8029 | 351.7624
2.9549 | -0.98325 | 703.4164 | -0.8096 | 434.5267 | 23.8163 | 551.7628 | 351.7082
2.9557 | -0.98363 | 703.7341 | -0.8505 | 434.6736 | 23.8208 | 551.9626 | 351.8671
2.9564 | -0.98419 | 703.8503 | -0.7853 | 434.6472 | 23.8189 | 551.9556 | 351.9252
2.9572 | -0.98456 | 704.0175 | -0.8322 | 434.7498 | 23.8182 | 552.0861 | 352.0087
2.9578 | -0.98494 | 703.5839 | -0.7809 | 434.554 | 23.7989 | 551.818 | 351.7919
2.9585 | -0.9855 | 703.3738 | -0.7518 | 434.455 | 23.786 | 551.684 | 351.6869
2.9593 | -0.98587 | 703.6915 | -0.7509 | 434.56 | 23.7905 | 551.842 | 351.8458
2.96 | -0.98624 | 703.533 | -0.8223 | 434.5786 | 23.7793 | 551.8341 | 351.7665
2.9608 | -0.98643 | 703.8771 | -0.807 | 434.678 | 23.7846 | 551.9909 | 351.9385
2.9615 | -0.98699 | 703.5666 | -0.6083 | 434.3759 | 23.7684 | 551.637 | 351.7833
2.9621 | -0.98755 | 702.4792 | -0.6312 | 434.0364 | 23.727 | 551.1163 | 351.2396
2.9628 | -0.98774 | 702.7731 | -0.701 | 434.2042 | 23.7306 | 551.3331 | 351.3866
2.9636 | -0.98811 | 702.9408 | -0.7058 | 434.2649 | 23.7306 | 551.4218 | 351.4704
2.9643 | -0.98849 | 702.6311 | -0.7552 | 435.2112 | 23.7138 | 552.3163 | 351.3156
2.9649 | -0.98886 | 703.1011 | -0.6969 | 434.3095 | 23.7251 | 551.493 | 351.5505
2.9658 | -0.98905 | 703.2438 | -0.7841 | 434.4443 | 23.723 | 551.6517 | 351.6219
2.9666 | -0.98942 | 703.2855 | -0.7294 | 434.4036 | 23.7181 | 551.6178 | 351.6427
2.9671 | -0.9898 | 702.7014 | -0.7198 | 434.1993 | 23.6938 | 551.3162 | 351.3507
2.9679 | -0.98998 | 702.7945 | -0.7766 | 434.2872 | 23.6907 | 551.4196 | 351.3973
2.9686 | -0.99036 | 703.188 | -0.8652 | 434.507 | 23.6982 | 551.705 | 351.594
2.9694 | -0.99055 | 703.4323 | -0.8818 | 434.605 | 23.7007 | 551.8437 | 351.7161
2.9701 | -0.99092 | 703.8252 | -0.8134 | 434.6677 | 23.7077 | 551.9719 | 351.9126
2.9709 | -0.99129 | 703.9176 | -0.9278 | 434.8129 | 23.7051 | 552.1325 | 351.9588
2.9715 | -0.99185 | 703.5575 | -0.8461 | 434.6112 | 23.6878 | 551.8708 | 351.7788
2.9722 | -0.99223 | 703.5746 | -0.7821 | 434.553 | 23.6827 | 551.8154 | 351.7873
2.9729 | -0.99279 | 703.5152 | -0.799 | 434.5501 | 23.6749 | 551.8026 | 351.7576
2.9737 | -0.99298 | 703.5079 | -0.9545 | 434.7032 | 23.6684 | 551.9545 | 351.754
2.9744 | -0.99335 | 703.8763 | -0.8117 | 434.6832 | 23.6751 | 551.996 | 351.9381
2.9752 | -0.99354 | 703.9443 | -0.9088 | 434.803 | 23.6711 | 552.1271 | 351.9722
2.9758 | -0.99391 | 702.733 | -0.8873 | 434.3778 | 23.6258 | 551.5 | 351.3665
2.9765 | -0.99429 | 702.8254 | -0.8187 | 434.34 | 23.6232 | 551.4776 | 351.4127
2.9773 | -0.99466 | 702.9172 | -0.7701 | 434.3221 | 23.6201 | 551.4749 | 351.4586
2.978 | -0.99485 | 703.1363 | -0.9049 | 434.5299 | 23.6217 | 551.7193 | 351.5681
2.9788 | -0.99541 | 703.3021 | -0.8389 | 434.5193 | 23.6211 | 551.7363 | 351.6511
2.9795 | -0.99578 | 703.5199 | -0.7191 | 434.4721 | 23.6227 | 551.7254 | 351.76
2.9803 | -0.99616 | 703.4863 | -0.7809 | 434.5227 | 23.6153 | 551.7705 | 351.7431
2.9809 | -0.99672 | 703.0265 | -0.786 | 434.3746 | 23.5953 | 551.5457 | 351.5132
2.9816 | -0.99709 | 702.7927 | -0.7241 | 434.2348 | 23.5818 | 551.367 | 351.3963
2.9824 | -0.99728 | 703.1367 | -0.6685 | 434.2939 | 23.5871 | 551.4834 | 351.5683
2.9831 | -0.99765 | 703.3545 | -0.7751 | 434.4732 | 23.5888 | 551.6989 | 351.6772
2.9839 | -0.99803 | 703.4463 | -0.772 | 434.5007 | 23.5856 | 551.7418 | 351.7231
2.9846 | -0.99859 | 703.7632 | -0.6978 | 434.5322 | 23.5906 | 551.8261 | 351.8816
2.9851 | -0.99896 | 702.7783 | -0.6538 | 434.16 | 23.5536 | 551.2897 | 351.3892
2.986 | -0.99933 | 703.2208 | -0.6738 | 434.3275 | 23.5616 | 551.531 | 351.6104
2.9867 | -0.99971 | 703.0372 | -0.6543 | 434.2468 | 23.5498 | 551.4197 | 351.5186
2.9875 | -1.0001 | 703.405 | -0.7374 | 434.4526 | 23.5559 | 551.6867 | 351.7025
2.9882 | -1.0005 | 703.2967 | -0.8031 | 434.4822 | 23.5466 | 551.6983 | 351.6483
2.9889 | -1.0008 | 703.7402 | -0.8038 | 434.6308 | 23.5559 | 551.9208 | 351.8701
2.9895 | -1.0012 | 703.0554 | -0.6892 | 434.288 | 23.5278 | 551.4639 | 351.5277
2.9903 | -1.0018 | 702.5946 | -0.7277 | 434.1729 | 23.5068 | 551.272 | 351.2973
2.9911 | -1.0021 | 702.4606 | -0.7077 | 434.1083 | 23.4961 | 551.1851 | 351.2303
2.9918 | -1.0025 | 702.5279 | -0.7739 | 434.197 | 23.4927 | 551.285 | 351.264
2.9925 | -1.0031 | 702.9702 | -0.7176 | 434.2882 | 23.5019 | 551.4499 | 351.4851
2.9933 | -1.0033 | 702.7622 | -0.7489 | 434.2502 | 23.4887 | 551.3772 | 351.3811
2.994 | -1.0036 | 702.8295 | -0.7135 | 434.2372 | 23.4854 | 551.3755 | 351.4147
2.9946 | -1.0038 | 702.6226 | -0.7316 | 434.1864 | 23.4734 | 551.2902 | 351.3113
2.9953 | -1.0044 | 702.7137 | -0.7039 | 434.1891 | 23.4708 | 551.3081 | 351.3569
2.9961 | -1.0049 | 702.8048 | -0.6991 | 434.2147 | 23.4682 | 551.3489 | 351.4024
2.9968 | -1.0051 | 702.7975 | -0.7665 | 434.2797 | 23.4618 | 551.4127 | 351.3988
2.9976 | -1.0057 | 703.1645 | -0.7224 | 434.358 | 23.4685 | 551.5521 | 351.5822
2.9984 | -1.0059 | 703.1322 | -0.7526 | 434.3775 | 23.4612 | 551.5662 | 351.5661
2.9989 | -1.0064 | 702.6725 | -0.5908 | 434.0625 | 23.4414 | 551.1746 | 351.3362
2.9996 | -1.0066 | 702.7912 | -0.6818 | 434.1931 | 23.4397 | 551.3249 | 351.3956
3.0004 | -1.007 | 702.9833 | -0.8153 | 434.3907 | 23.44 | 551.5545 | 351.4916
3.0011 | -1.0072 | 702.9515 | -0.7865 | 434.3513 | 23.4333 | 551.5099 | 351.4757
3.0019 | -1.0076 | 703.2439 | -0.7973 | 434.4596 | 23.4369 | 551.6669 | 351.622
3.0026 | -1.0077 | 703.162 | -0.9728 | 434.6078 | 23.4286 | 551.8015 | 351.581
3.0032 | -1.0081 | 703.0798 | -0.9766 | 434.5843 | 23.4214 | 551.7642 | 351.5399
3.004 | -1.0087 | 702.0166 | -0.8538 | 434.1071 | 23.3798 | 551.1099 | 351.0083
3.0048 | -1.0089 | 702.4107 | -0.9608 | 434.3455 | 23.3868 | 551.4139 | 351.2053
3.0055 | -1.0094 | 702.602 | -0.8281 | 434.2766 | 23.3876 | 551.377 | 351.301
3.0062 | -1.0098 | 702.8699 | -0.8741 | 434.412 | 23.3909 | 551.557 | 351.435
3.0069 | -1.0102 | 702.7616 | -0.7952 | 434.297 | 23.3818 | 551.4239 | 351.3808
3.0076 | -1.0106 | 702.5535 | -0.8356 | 434.2681 | 23.3698 | 551.3603 | 351.2768
3.0083 | -1.0109 | 702.2947 | -0.8943 | 434.2406 | 23.3556 | 551.2897 | 351.1474
3.009 | -1.0111 | 702.8899 | -1.0243 | 434.569 | 23.3699 | 551.7173 | 351.445
3.0098 | -1.0117 | 702.529 | -0.8765 | 434.3009 | 23.3517 | 551.3891 | 351.2645
3.0105 | -1.0121 | 703.0477 | -0.8433 | 434.4407 | 23.3634 | 551.6153 | 351.5238
3.0113 | -1.0126 | 702.787 | -0.8164 | 434.327 | 23.3486 | 551.4581 | 351.3935
3.012 | -1.013 | 703.08 | -0.773 | 434.3812 | 23.3528 | 551.5612 | 351.54
3.0127 | -1.0134 | 702.4456 | -0.707 | 434.1038 | 23.3267 | 551.1781 | 351.2228
3.0134 | -1.0137 | 703.0395 | -0.8847 | 434.4795 | 23.3409 | 551.6528 | 351.5197
3.0141 | -1.0139 | 703.1331 | -0.8286 | 434.4546 | 23.3385 | 551.6435 | 351.5665
3.0149 | -1.0145 | 703.2235 | -0.8185 | 434.4748 | 23.3354 | 551.6787 | 351.6118
3.0156 | -1.0149 | 703.1654 | -0.7711 | 434.408 | 23.3279 | 551.6023 | 351.5827
3.0164 | -1.0152 | 703.207 | -0.799 | 434.4498 | 23.3232 | 551.651 | 351.6035
3.017 | -1.0158 | 702.5964 | -0.6936 | 434.141 | 23.2979 | 551.2404 | 351.2982
3.0177 | -1.0162 | 702.7144 | -0.6803 | 434.167 | 23.2969 | 551.2861 | 351.3572
3.0185 | -1.0164 | 702.0802 | -0.8059 | 434.0813 | 23.2697 | 551.0946 | 351.0401
3.0192 | -1.0169 | 701.7951 | -0.6546 | 433.835 | 23.2548 | 550.8009 | 350.8976
3.02 | -1.0171 | 702.3145 | -0.7542 | 434.1077 | 23.2659 | 551.1601 | 351.1572
3.0207 | -1.0175 | 702.3566 | -0.792 | 434.1596 | 23.2618 | 551.2191 | 351.1783
3.0213 | -1.0178 | 701.9987 | -0.6856 | 433.9339 | 23.2455 | 550.9337 | 350.9993
3.0221 | -1.0182 | 702.2158 | -0.7694 | 434.0902 | 23.2466 | 551.1261 | 351.1079
3.0228 | -1.0184 | 702.1339 | -0.9762 | 434.2697 | 23.2384 | 551.292 | 351.0669
3.0236 | -1.019 | 702.8261 | -0.8403 | 434.3646 | 23.2553 | 551.5023 | 351.4131
3.0243 | -1.0193 | 702.4922 | -0.727 | 434.14 | 23.2387 | 551.222 | 351.2461
3.0251 | -1.0197 | 702.5087 | -0.7922 | 434.2108 | 23.2332 | 551.2956 | 351.2544
3.0258 | -1.0201 | 702.601 | -0.7162 | 434.1656 | 23.2307 | 551.2657 | 351.3005
3.0263 | -1.0203 | 702.5202 | -0.7776 | 434.2 | 23.2237 | 551.2867 | 351.2601
3.0271 | -1.0207 | 702.5367 | -0.8408 | 434.2688 | 23.2182 | 551.3583 | 351.2684
3.0279 | -1.021 | 702.7042 | -0.8226 | 434.3065 | 23.2182 | 551.4238 | 351.3521
3.0286 | -1.0216 | 702.6443 | -0.6914 | 434.1554 | 23.2102 | 551.2627 | 351.3221
3.0294 | -1.022 | 703.0123 | -0.6334 | 434.2201 | 23.2169 | 551.3888 | 351.5062
3.0301 | -1.0221 | 702.8803 | -0.725 | 434.2677 | 23.207 | 551.4144 | 351.4401
3.0307 | -1.0225 | 702.6221 | -0.6884 | 434.1451 | 23.1935 | 551.2488 | 351.3111
3.0314 | -1.0229 | 702.5891 | -0.5939 | 434.0396 | 23.1869 | 551.1378 | 351.2945
3.0322 | -1.0231 | 702.7573 | -0.722 | 434.2238 | 23.1865 | 551.35 | 351.3786
3.0329 | -1.0236 | 701.9207 | -0.8165 | 434.0395 | 23.1534 | 551.0263 | 350.9604
3.0337 | -1.0238 | 702.4405 | -0.8632 | 434.2595 | 23.1651 | 551.3329 | 351.2202
3.0344 | -1.0242 | 702.4821 | -0.8418 | 434.252 | 23.1604 | 551.3323 | 351.241
3.035 | -1.0244 | 701.8247 | -0.8057 | 433.9968 | 23.1343 | 550.9675 | 350.9123
3.0358 | -1.0248 | 702.2172 | -0.7451 | 434.0671 | 23.1413 | 551.1033 | 351.1086
3.0365 | -1.0251 | 702.5853 | -0.8136 | 434.2583 | 23.148 | 551.3558 | 351.2926
3.0372 | -1.0255 | 702.4519 | -0.728 | 434.1283 | 23.1381 | 551.2036 | 351.226
3.038 | -1.0259 | 702.7191 | -0.799 | 434.2884 | 23.1409 | 551.4082 | 351.3596
3.0387 | -1.0261 | 702.6874 | -0.9831 | 434.4619 | 23.1344 | 551.5765 | 351.3437
3.0395 | -1.0264 | 703.0799 | -0.9246 | 434.5343 | 23.1413 | 551.7143 | 351.54
3.0401 | -1.0268 | 702.4213 | -0.8286 | 434.2188 | 23.1153 | 551.289 | 351.2106
3.0408 | -1.0272 | 702.7141 | -0.7713 | 434.2591 | 23.1195 | 551.3781 | 351.357
3.0416 | -1.0276 | 702.5551 | -0.9155 | 434.3504 | 23.1082 | 551.4429 | 351.2776
3.0423 | -1.0276 | 703.1012 | -1.0484 | 434.6653 | 23.1208 | 551.8488 | 351.5506
3.0431 | -1.0281 | 703.0663 | -0.8474 | 434.4527 | 23.1136 | 551.6304 | 351.5331
3.0438 | -1.0287 | 703.3578 | -0.8905 | 434.5931 | 23.1178 | 551.8194 | 351.6789
3.0444 | -1.0291 | 702.9749 | -0.9432 | 434.5182 | 23.1008 | 551.6806 | 351.4874
3.0452 | -1.0296 | 702.7144 | -0.8057 | 434.2939 | 23.0863 | 551.413 | 351.3572
3.0459 | -1.03 | 703.0322 | -0.7886 | 434.3828 | 23.0913 | 551.5548 | 351.5161
3.0467 | -1.0304 | 702.6227 | -0.9126 | 434.3703 | 23.0718 | 551.4741 | 351.3113
3.0473 | -1.0308 | 702.139 | -0.8849 | 434.1814 | 23.0511 | 551.2046 | 351.0695
3.0481 | -1.0311 | 702.0553 | -0.916 | 434.1847 | 23.0424 | 551.1939 | 351.0276
3.0488 | -1.0315 | 701.9977 | -0.8187 | 434.0682 | 23.0356 | 551.0678 | 350.9989
3.0495 | -1.0321 | 701.8882 | -0.7501 | 433.9632 | 23.0266 | 550.9445 | 350.9441
3.0503 | -1.0322 | 702.2318 | -0.8029 | 434.1305 | 23.0319 | 551.1692 | 351.1159
3.051 | -1.0326 | 701.9983 | -0.8016 | 434.0514 | 23.0188 | 551.0511 | 350.9991
3.0517 | -1.033 | 702.5667 | -0.8259 | 434.2652 | 23.0321 | 551.3597 | 351.2834
3.0525 | -1.0336 | 702.4817 | -0.7207 | 434.1318 | 23.0233 | 551.2121 | 351.2409
3.0531 | -1.0339 | 701.9986 | -0.835 | 434.0851 | 23.0032 | 551.0849 | 350.9993
3.0538 | -1.0343 | 702.0904 | -0.6818 | 433.9625 | 23.0002 | 550.9776 | 351.0452
3.0546 | -1.0347 | 701.8318 | -0.7 | 433.8945 | 22.9864 | 550.8665 | 350.9159
3.0552 | -1.0351 | 702.0248 | -0.9052 | 434.1641 | 22.9878 | 551.1683 | 351.0124
3.0561 | -1.0354 | 702.6172 | -0.8086 | 434.265 | 23.0008 | 551.3679 | 351.3086
3.0568 | -1.0358 | 702.0077 | -0.8059 | 434.0592 | 22.9754 | 551.0605 | 351.0039
3.0576 | -1.0362 | 702.8011 | -0.824 | 434.3418 | 22.9955 | 551.4754 | 351.4006
3.0581 | -1.0364 | 701.9184 | -0.8079 | 434.0315 | 22.9623 | 551.0179 | 350.9592
3.0589 | -1.0367 | 702.3364 | -0.8452 | 434.2082 | 22.9706 | 551.2643 | 351.1682
3.0596 | -1.0371 | 702.3279 | -0.8106 | 434.1708 | 22.9644 | 551.2254 | 351.164
3.0604 | -1.0375 | 702.5956 | -0.8031 | 434.2526 | 22.9677 | 551.3518 | 351.2978
3.0611 | -1.0377 | 702.7888 | -0.8365 | 434.3504 | 22.9681 | 551.4818 | 351.3944
3.0619 | -1.0382 | 702.0027 | -0.8144 | 434.0663 | 22.9371 | 551.0668 | 351.0013
3.0624 | -1.0386 | 701.67 | -0.8026 | 433.9437 | 22.9219 | 550.8887 | 350.835
3.0632 | -1.039 | 701.9371 | -0.7479 | 433.978 | 22.9247 | 550.9676 | 350.9686
3.0639 | -1.0394 | 701.8289 | -0.6694 | 433.8635 | 22.9158 | 550.835 | 350.9145
3.0647 | -1.0395 | 702.1224 | -0.8322 | 434.1241 | 22.9195 | 551.1445 | 351.0612
3.0654 | -1.0401 | 702.063 | -0.7701 | 434.0423 | 22.9122 | 551.0528 | 351.0315
3.0662 | -1.0403 | 702.2562 | -0.8394 | 434.176 | 22.9126 | 551.2187 | 351.1281
3.0668 | -1.0408 | 701.7719 | -0.6923 | 433.8676 | 22.8925 | 550.8296 | 350.886
3.0675 | -1.041 | 702.0408 | -0.8007 | 434.0656 | 22.896 | 551.0724 | 351.0204
3.0683 | -1.0414 | 701.9822 | -0.8423 | 434.0877 | 22.8882 | 551.0848 | 350.9911
3.069 | -1.042 | 701.7975 | -0.7008 | 433.8847 | 22.8768 | 550.851 | 350.8988
3.0698 | -1.0422 | 702.2162 | -0.7911 | 434.1146 | 22.8846 | 551.1507 | 351.1081
3.0705 | -1.0425 | 702.4839 | -0.752 | 434.1648 | 22.888 | 551.2454 | 351.2419
3.0712 | -1.0427 | 702.9031 | -0.856 | 434.4085 | 22.8963 | 551.559 | 351.4515
3.0719 | -1.0433 | 702.1176 | -0.7124 | 434.0032 | 22.8659 | 551.0228 | 351.0588
3.0726 | -1.0437 | 702.6609 | -0.7539 | 434.2258 | 22.8782 | 551.3359 | 351.3304
3.0734 | -1.044 | 702.3266 | -0.8279 | 434.1884 | 22.8615 | 551.2429 | 351.1633
3.0741 | -1.0444 | 702.3687 | -0.804 | 434.1786 | 22.8575 | 551.2401 | 351.1844
3.0748 | -1.045 | 702.5098 | -0.7963 | 434.218 | 22.8568 | 551.3029 | 351.2549
3.0756 | -1.0452 | 702.6278 | -0.8214 | 434.2824 | 22.8548 | 551.3871 | 351.3139
3.0762 | -1.0455 | 702.195 | -0.8197 | 434.1365 | 22.8364 | 551.169 | 351.0975
3.0769 | -1.0461 | 701.1836 | -0.7836 | 433.7633 | 22.7982 | 550.6273 | 350.5918
3.0777 | -1.0465 | 701.626 | -0.8425 | 433.9698 | 22.8067 | 550.9074 | 350.813
3.0784 | -1.047 | 701.5416 | -0.7761 | 433.8753 | 22.7987 | 550.7989 | 350.7708
3.0792 | -1.0472 | 701.9101 | -0.9189 | 434.1409 | 22.8048 | 551.126 | 350.9551
3.0799 | -1.0478 | 701.9259 | -0.7576 | 433.985 | 22.8 | 550.9726 | 350.963
3.0805 | -1.0481 | 701.217 | -0.7133 | 433.7044 | 22.7722 | 550.5739 | 350.6085
3.0813 | -1.0487 | 701.2579 | -0.6694 | 433.6742 | 22.7682 | 550.5505 | 350.6289
3.082 | -1.0489 | 701.652 | -0.7484 | 433.8846 | 22.7757 | 550.8266 | 350.826
3.0828 | -1.0491 | 701.4193 | -0.7995 | 433.8581 | 22.7624 | 550.7613 | 350.7096
3.0835 | -1.0495 | 701.5115 | -0.8153 | 433.9047 | 22.7601 | 550.8233 | 350.7558
3.0843 | -1.0498 | 701.6783 | -0.8084 | 433.9535 | 22.7597 | 550.8998 | 350.8392
3.085 | -1.05 | 702.2478 | -0.8604 | 434.1953 | 22.7729 | 551.2366 | 351.1239
3.0856 | -1.0506 | 701.5632 | -0.694 | 433.8008 | 22.7464 | 550.728 | 350.7816
3.0863 | -1.0508 | 701.3556 | -0.7275 | 433.7651 | 22.7339 | 550.6577 | 350.6778
3.0871 | -1.0511 | 701.9238 | -0.6844 | 433.9114 | 22.747 | 550.8987 | 350.9619
3.0878 | -1.0515 | 702.1908 | -0.7019 | 434.018 | 22.7499 | 551.0497 | 351.0954
3.0886 | -1.0519 | 702.6086 | -0.7162 | 434.1716 | 22.7581 | 551.273 | 351.3043
3.0893 | -1.0521 | 702.1009 | -0.7003 | 433.9865 | 22.7364 | 551.0033 | 351.0505
3.0899 | -1.0524 | 701.868 | -0.7672 | 433.9758 | 22.7241 | 550.9538 | 350.934
3.0906 | -1.0528 | 701.7849 | -0.7419 | 433.9228 | 22.7161 | 550.887 | 350.8925
3.0914 | -1.053 | 701.452 | -0.8288 | 433.8988 | 22.6996 | 550.8074 | 350.726
3.0921 | -1.0536 | 701.2675 | -0.7489 | 433.7574 | 22.6883 | 550.6353 | 350.6337
3.0929 | -1.0538 | 701.6615 | -0.8018 | 433.9417 | 22.6958 | 550.8853 | 350.8307
3.0936 | -1.0541 | 701.653 | -0.7576 | 433.8947 | 22.6898 | 550.8368 | 350.8265
3.0942 | -1.0545 | 701.4958 | -0.7286 | 433.8133 | 22.6805 | 550.7293 | 350.7479
3.095 | -1.0549 | 701.8379 | -0.8046 | 434.0034 | 22.6858 | 550.9764 | 350.919
3.0957 | -1.0551 | 701.8062 | -0.9631 | 434.1513 | 22.6795 | 551.119 | 350.9031
3.0964 | -1.0554 | 701.9234 | -0.9249 | 434.1523 | 22.678 | 551.1395 | 350.9617
3.0972 | -1.0558 | 701.5141 | -0.8866 | 433.9776 | 22.659 | 550.8966 | 350.7571
3.0979 | -1.056 | 702.0334 | -0.9405 | 434.2046 | 22.6705 | 551.2101 | 351.0167
3.0987 | -1.0566 | 702.274 | -0.7624 | 434.1068 | 22.6726 | 551.1524 | 351.137
3.0993 | -1.0569 | 702.0167 | -0.7198 | 433.9784 | 22.66 | 550.9812 | 351.0083
3.1 | -1.0573 | 701.9085 | -0.7956 | 434.0182 | 22.6513 | 551.003 | 350.9543
3.1008 | -1.0577 | 701.8749 | -0.7761 | 433.9875 | 22.6445 | 550.9667 | 350.9375
3.1015 | -1.0579 | 702.344 | -0.8387 | 434.2065 | 22.6544 | 551.2639 | 351.172
3.1023 | -1.0582 | 702.4607 | -0.7325 | 434.1393 | 22.6524 | 551.2161 | 351.2304
3.103 | -1.0584 | 702.7044 | -0.8136 | 434.3016 | 22.655 | 551.419 | 351.3522
3.1036 | -1.0588 | 701.8461 | -0.7644 | 433.9664 | 22.6231 | 550.9407 | 350.923
3.1044 | -1.0592 | 702.4636 | -0.798 | 434.2058 | 22.6373 | 551.2831 | 351.2318
3.1052 | -1.0597 | 701.4271 | -0.6743 | 433.7367 | 22.5981 | 550.6412 | 350.7135
3.1059 | -1.0601 | 701.6194 | -0.7501 | 433.8766 | 22.5991 | 550.8132 | 350.8097
3.1066 | -1.0605 | 701.5864 | -0.7542 | 433.8698 | 22.5928 | 550.8008 | 350.7932
3.1074 | -1.0609 | 701.8283 | -0.6794 | 433.8756 | 22.5949 | 550.847 | 350.9141
3.108 | -1.0614 | 701.4194 | -0.6748 | 433.7348 | 22.5776 | 550.6381 | 350.7097
3.1087 | -1.0616 | 701.6631 | -0.733 | 433.8743 | 22.5802 | 550.8181 | 350.8316
3.1095 | -1.0622 | 701.4781 | -0.7327 | 433.8123 | 22.5685 | 550.7254 | 350.739
3.1102 | -1.0625 | 701.7956 | -0.6748 | 433.8603 | 22.5735 | 550.8263 | 350.8978
3.111 | -1.0631 | 701.7607 | -0.6208 | 433.7948 | 22.5667 | 550.7549 | 350.8804
3.1117 | -1.0635 | 701.7027 | -0.7299 | 433.8846 | 22.5596 | 550.835 | 350.8513
3.1123 | -1.0639 | 701.3202 | -0.734 | 433.7612 | 22.5432 | 550.6479 | 350.6601
3.1131 | -1.064 | 701.0876 | -0.7104 | 433.6601 | 22.53 | 550.508 | 350.5438
3.1138 | -1.0644 | 701.5804 | -0.7487 | 433.8627 | 22.5406 | 550.7928 | 350.7902
3.1146 | -1.0646 | 701.9738 | -0.746 | 433.9911 | 22.5476 | 550.9868 | 350.9869
3.1153 | -1.065 | 701.8907 | -0.6801 | 433.8976 | 22.5397 | 550.8794 | 350.9453
3.116 | -1.0655 | 701.5809 | -0.6469 | 433.7612 | 22.5246 | 550.6914 | 350.7905
3.1168 | -1.0661 | 702.172 | -0.6475 | 433.9589 | 22.5379 | 550.9876 | 351.086
3.1173 | -1.0665 | 701.8396 | -0.7133 | 433.9139 | 22.523 | 550.8872 | 350.9198
3.1181 | -1.0668 | 701.6058 | -0.6709 | 433.7936 | 22.5098 | 550.7279 | 350.8029
3.1189 | -1.0672 | 700.6714 | -0.8529 | 433.6642 | 22.4747 | 550.4428 | 350.3357
3.1196 | -1.0676 | 701.2393 | -0.8177 | 433.8184 | 22.4877 | 550.6916 | 350.6196
3.1204 | -1.0678 | 701.0568 | -0.7809 | 433.7207 | 22.4762 | 550.5635 | 350.5284
3.1211 | -1.0682 | 701.0738 | -0.8515 | 433.7971 | 22.4716 | 550.6427 | 350.5369
3.1217 | -1.0685 | 700.6408 | -0.8464 | 433.6477 | 22.453 | 550.4211 | 350.3204
3.1224 | -1.0689 | 701.1335 | -0.9302 | 433.8957 | 22.4637 | 550.7513 | 350.5668
3.1231 | -1.0693 | 701.1005 | -0.844 | 433.7986 | 22.4575 | 550.6487 | 350.5503
3.1239 | -1.0695 | 701.6691 | -0.8488 | 433.9929 | 22.47 | 550.9378 | 350.8345
3.1247 | -1.0698 | 701.4358 | -0.8575 | 433.9239 | 22.4574 | 550.8299 | 350.7179
3.1254 | -1.0704 | 701.476 | -0.759 | 433.8389 | 22.453 | 550.7516 | 350.738
3.126 | -1.0708 | 701.2689 | -0.835 | 433.8459 | 22.4423 | 550.724 | 350.6344
3.1267 | -1.071 | 701.2622 | -0.8455 | 433.8541 | 22.4369 | 550.7312 | 350.6311
3.1275 | -1.0715 | 701.6779 | -0.7047 | 433.852 | 22.4446 | 550.7983 | 350.839
3.1282 | -1.0719 | 701.5448 | -0.7648 | 433.8678 | 22.4352 | 550.7919 | 350.7724
3.129 | -1.0723 | 701.7616 | -0.643 | 433.8183 | 22.4364 | 550.7785 | 350.8808
3.1297 | -1.0725 | 701.6797 | -0.7571 | 433.9051 | 22.4287 | 550.8517 | 350.8399
3.1305 | -1.073 | 701.7706 | -0.6863 | 433.8647 | 22.4265 | 550.8264 | 350.8853
3.1311 | -1.0732 | 701.439 | -0.6666 | 433.7344 | 22.4112 | 550.6409 | 350.7195
3.1318 | -1.0736 | 701.4561 | -0.7316 | 433.8052 | 22.4066 | 550.7145 | 350.728
3.1326 | -1.0741 | 701.3461 | -0.7212 | 433.7582 | 22.3975 | 550.6492 | 350.6731
3.1333 | -1.0747 | 701.5371 | -0.5881 | 433.6888 | 22.3985 | 550.6117 | 350.7686
3.134 | -1.0749 | 700.9047 | -0.7539 | 433.6438 | 22.3731 | 550.4612 | 350.4523
3.1348 | -1.0753 | 700.8461 | -0.7075 | 433.5779 | 22.3656 | 550.3856 | 350.423
3.1354 | -1.0756 | 700.5889 | -0.5985 | 433.3832 | 22.3533 | 550.148 | 350.2944
3.1362 | -1.076 | 700.5804 | -0.6035 | 433.3854 | 22.3475 | 550.1488 | 350.2902
3.1369 | -1.0762 | 700.7489 | -0.7644 | 433.6025 | 22.3477 | 550.394 | 350.3744
3.1376 | -1.0766 | 701.0913 | -0.7325 | 433.6848 | 22.3535 | 550.5334 | 350.5457
3.1384 | -1.0769 | 700.9827 | -0.8002 | 433.7163 | 22.3445 | 550.5468 | 350.4913
3.1391 | -1.0775 | 701.2487 | -0.8481 | 433.853 | 22.3478 | 550.7278 | 350.6244
3.1398 | -1.0781 | 700.8896 | -0.6728 | 433.558 | 22.3318 | 550.373 | 350.4448
3.1405 | -1.0784 | 700.8816 | -0.6536 | 433.5362 | 22.3264 | 550.3498 | 350.4408
3.1412 | -1.0788 | 700.8737 | -0.799 | 433.679 | 22.3211 | 550.4913 | 350.4368
3.142 | -1.079 | 700.8914 | -0.7891 | 433.675 | 22.3161 | 550.4903 | 350.4457
3.1427 | -1.0796 | 701.1575 | -0.7807 | 433.7554 | 22.3195 | 550.615 | 350.5787
3.1435 | -1.0797 | 701.1252 | -0.798 | 433.762 | 22.3128 | 550.6162 | 350.5626
3.1442 | -1.0801 | 701.5677 | -0.7489 | 433.8604 | 22.3218 | 550.7883 | 350.7839
3.1447 | -1.0807 | 700.584 | -0.7294 | 433.5131 | 22.2869 | 550.2771 | 350.292
3.1456 | -1.0811 | 700.9504 | -0.722 | 433.6278 | 22.2925 | 550.4529 | 350.4752
3.1463 | -1.0816 | 700.9411 | -0.6401 | 433.5429 | 22.2871 | 550.3664 | 350.4706
3.1471 | -1.082 | 701.0827 | -0.6887 | 433.6387 | 22.2861 | 550.4859 | 350.5414
3.1478 | -1.0822 | 701.1011 | -0.7066 | 433.6628 | 22.2816 | 550.513 | 350.5505
3.1486 | -1.0826 | 701.3678 | -0.882 | 433.9271 | 22.2845 | 550.8218 | 350.6839
3.1491 | -1.0827 | 700.5864 | -0.9114 | 433.6961 | 22.2556 | 550.4605 | 350.2932
3.1499 | -1.0833 | 699.9015 | -0.8125 | 433.3689 | 22.2287 | 550.0192 | 349.9508
3.1506 | -1.0837 | 699.893 | -0.9223 | 433.4759 | 22.2229 | 550.1248 | 349.9465
3.1514 | -1.084 | 700.6608 | -0.7867 | 433.5963 | 22.2422 | 550.3731 | 350.3304
3.1521 | -1.0844 | 700.1268 | -0.7662 | 433.3979 | 22.2197 | 550.0856 | 350.0634
3.1529 | -1.0848 | 700.4441 | -0.6654 | 433.4029 | 22.2247 | 550.1436 | 350.222
3.1534 | -1.085 | 699.9881 | -0.7773 | 433.3628 | 22.2062 | 550.0275 | 349.994
3.1542 | -1.0854 | 700.1797 | -0.8681 | 433.5175 | 22.2068 | 550.2141 | 350.0899
3.1549 | -1.0857 | 700.1718 | -0.8079 | 433.4547 | 22.2015 | 550.15 | 350.0859
3.1557 | -1.0861 | 700.3384 | -0.8411 | 433.5435 | 22.2012 | 550.2666 | 350.1692
3.1564 | -1.0863 | 700.5069 | -0.8828 | 433.6414 | 22.2015 | 550.3925 | 350.2534
3.1572 | -1.0867 | 700.574 | -0.9011 | 433.6821 | 22.1986 | 550.4444 | 350.287
3.1578 | -1.0872 | 700.5402 | -0.8187 | 433.5885 | 22.193 | 550.3452 | 350.2701
3.1585 | -1.0876 | 700.5823 | -0.5985 | 433.3823 | 22.1893 | 550.1461 | 350.2911
3.1593 | -1.088 | 700.3236 | -0.7607 | 433.4583 | 22.1755 | 550.1789 | 350.1618
3.16 | -1.0882 | 700.1167 | -0.7976 | 433.4263 | 22.1639 | 550.1124 | 350.0584
3.1607 | -1.0885 | 700.7593 | -0.7911 | 433.634 | 22.1793 | 550.4272 | 350.3796
3.1615 | -1.0889 | 700.7007 | -0.741 | 433.5645 | 22.1719 | 550.3479 | 350.3504
3.1622 | -1.0891 | 701.2194 | -0.8361 | 433.8325 | 22.1833 | 550.7024 | 350.6097
3.1629 | -1.0895 | 700.4364 | -0.7354 | 433.4708 | 22.154 | 550.2102 | 350.2182
3.1636 | -1.0898 | 700.6536 | -0.5857 | 433.3935 | 22.1558 | 550.1691 | 350.3268
3.1643 | -1.0902 | 699.7199 | -0.7886 | 433.2853 | 22.1213 | 549.9052 | 349.8599
3.1651 | -1.0906 | 700.1867 | -0.8187 | 433.471 | 22.1305 | 550.1688 | 350.0934
3.1658 | -1.091 | 700.2038 | -0.8134 | 433.4714 | 22.1261 | 550.1721 | 350.1019
3.1666 | -1.0913 | 700.1452 | -0.8267 | 433.4653 | 22.1187 | 550.1561 | 350.0726
3.1672 | -1.0917 | 699.9132 | -0.7674 | 433.3287 | 22.1074 | 549.9809 | 349.9566
3.1679 | -1.0919 | 700.0066 | -0.89 | 433.4824 | 22.1053 | 550.1502 | 350.0033
3.1687 | -1.0923 | 700.3233 | -0.9653 | 433.6633 | 22.1098 | 550.3839 | 350.1616
3.1694 | -1.0926 | 700.2903 | -0.9725 | 433.6596 | 22.1038 | 550.3746 | 350.1451
3.1702 | -1.0932 | 700.4306 | -0.8021 | 433.536 | 22.1027 | 550.2744 | 350.2153
3.1709 | -1.0936 | 700.5727 | -0.9057 | 433.687 | 22.1022 | 550.4491 | 350.2864
3.1715 | -1.094 | 699.9654 | -0.8635 | 433.4424 | 22.079 | 550.1033 | 349.9827
3.1723 | -1.0941 | 700.5836 | -0.8756 | 433.6606 | 22.093 | 550.4245 | 350.2918
3.173 | -1.0945 | 700.5506 | -0.9058 | 433.6798 | 22.087 | 550.4383 | 350.2753
3.1738 | -1.0947 | 700.6935 | -0.9507 | 433.7724 | 22.086 | 550.5546 | 350.3467
3.1745 | -1.0951 | 700.9357 | -0.8173 | 433.7197 | 22.0887 | 550.5424 | 350.4678
3.1752 | -1.0953 | 701.1041 | -0.9578 | 433.9164 | 22.089 | 550.7671 | 350.552
3.176 | -1.0956 | 700.9705 | -0.9357 | 433.8498 | 22.0793 | 550.6782 | 350.4852
3.1766 | -1.096 | 700.7384 | -0.8356 | 433.6724 | 22.068 | 550.4621 | 350.3692
3.1773 | -1.0966 | 700.8537 | -0.7937 | 433.669 | 22.0662 | 550.4779 | 350.4269
3.1781 | -1.0969 | 700.7457 | -0.8989 | 433.7382 | 22.0578 | 550.5292 | 350.3728
3.1788 | -1.0973 | 700.4625 | -0.8502 | 433.5952 | 22.0439 | 550.3389 | 350.2313
3.1796 | -1.0977 | 700.2039 | -0.8779 | 433.5367 | 22.0303 | 550.2374 | 350.1019
3.1803 | -1.0981 | 700.6462 | -0.8587 | 433.665 | 22.0392 | 550.4393 | 350.3231
3.1809 | -1.0984 | 700.0384 | -0.8673 | 433.471 | 22.0156 | 550.1441 | 350.0192
3.1816 | -1.0988 | 699.8053 | -0.8394 | 433.3655 | 22.0033 | 549.9997 | 349.9027
3.1824 | -1.0994 | 699.8961 | -0.7879 | 433.3443 | 22.0012 | 549.9937 | 349.9481
3.1831 | -1.0996 | 700.3391 | -0.8587 | 433.5628 | 22.0097 | 550.286 | 350.1696
3.1839 | -1.0999 | 700.3561 | -0.8579 | 433.5677 | 22.0053 | 550.2937 | 350.1781
3.1846 | -1.1003 | 700.3977 | -0.9514 | 433.6751 | 22.0012 | 550.408 | 350.1988
3.1852 | -1.1007 | 699.9661 | -0.9199 | 433.4998 | 21.9841 | 550.1608 | 349.9831
3.1859 | -1.1013 | 700.2314 | -0.8093 | 433.4777 | 21.987 | 550.1829 | 350.1157
3.1867 | -1.1016 | 700.0729 | -0.7869 | 433.4025 | 21.9766 | 550.0813 | 350.0364
3.1874 | -1.102 | 700.365 | -0.7742 | 433.4872 | 21.9808 | 550.2147 | 350.1825
3.1882 | -1.1022 | 700.0076 | -0.8117 | 433.4056 | 21.9642 | 550.0735 | 350.0038
3.1889 | -1.1027 | 700.6737 | -0.7747 | 433.5907 | 21.9802 | 550.3696 | 350.3368
3.1897 | -1.1031 | 700.5401 | -0.7152 | 433.4867 | 21.9705 | 550.2434 | 350.27
3.1903 | -1.1035 | 700.1581 | -0.604 | 433.2482 | 21.9546 | 549.9412 | 350.079
3.191 | -1.1037 | 700.3514 | -0.5977 | 433.3063 | 21.9557 | 550.0316 | 350.1757
3.1918 | -1.1041 | 700.3679 | -0.6546 | 433.3688 | 21.9508 | 550.0968 | 350.184
3.1925 | -1.1042 | 700.5613 | -0.7385 | 433.5172 | 21.952 | 550.2774 | 350.2806
3.1933 | -1.1046 | 699.6775 | -0.9536 | 433.4377 | 21.9188 | 550.0506 | 349.8387
3.194 | -1.1052 | 699.8433 | -0.8358 | 433.3752 | 21.9191 | 550.0158 | 349.9217
3.1946 | -1.1057 | 699.6851 | -0.7556 | 433.2424 | 21.9102 | 549.8565 | 349.8425
3.1954 | -1.1061 | 699.5515 | -0.884 | 433.3263 | 21.9006 | 549.9182 | 349.7758
3.1961 | -1.1065 | 699.8187 | -0.8587 | 433.3901 | 21.9041 | 550.0265 | 349.9093
3.1969 | -1.1069 | 699.7851 | -0.8459 | 433.3661 | 21.8976 | 549.997 | 349.8926
3.1976 | -1.1072 | 700.2023 | -0.8591 | 433.5184 | 21.9058 | 550.2188 | 350.1011
3.1983 | -1.1076 | 700.0193 | -0.7877 | 433.3861 | 21.8951 | 550.0559 | 350.0096
3.199 | -1.108 | 699.7118 | -0.8654 | 433.3613 | 21.8811 | 549.9799 | 349.8559
3.1997 | -1.1085 | 699.7775 | -0.8271 | 433.345 | 21.8783 | 549.9746 | 349.8888
3.2005 | -1.1087 | 699.9203 | -0.8604 | 433.4259 | 21.8773 | 550.0793 | 349.9602
3.2012 | -1.1091 | 699.7373 | -0.8818 | 433.3863 | 21.8667 | 550.0092 | 349.8687
3.2019 | -1.1093 | 700.1307 | -0.9581 | 433.5938 | 21.8741 | 550.2822 | 350.0654
3.2027 | -1.1095 | 700.6736 | -0.9704 | 433.7871 | 21.8857 | 550.566 | 350.3368
3.2033 | -1.11 | 699.8903 | -0.9143 | 433.4699 | 21.8573 | 550.1183 | 349.9451
3.2041 | -1.1104 | 699.9568 | -0.8652 | 433.443 | 21.854 | 550.1025 | 349.9784
3.2048 | -1.111 | 700.1476 | -0.8464 | 433.4879 | 21.8551 | 550.1791 | 350.0738
3.2055 | -1.1113 | 699.8645 | -0.818 | 433.3652 | 21.8413 | 550.0093 | 349.9323
3.2063 | -1.1115 | 700.3074 | -0.7725 | 433.4673 | 21.8498 | 550.1852 | 350.1537
3.207 | -1.1121 | 699.473 | -0.7299 | 433.1467 | 21.8189 | 549.7255 | 349.7365
3.2078 | -1.1121 | 699.6921 | -0.8245 | 433.3143 | 21.8203 | 549.9296 | 349.846
3.2083 | -1.1125 | 699.3352 | -0.8365 | 433.2074 | 21.8053 | 549.7632 | 349.6676
3.209 | -1.1127 | 699.429 | -0.8964 | 433.2986 | 21.8038 | 549.8701 | 349.7145
3.2099 | -1.113 | 699.67 | -0.8604 | 433.3429 | 21.8055 | 549.9546 | 349.835
3.2106 | -1.1132 | 699.9633 | -0.9013 | 433.4816 | 21.8098 | 550.1422 | 349.9817
3.2114 | -1.1136 | 699.8298 | -0.9143 | 433.4502 | 21.8003 | 550.0885 | 349.9149
3.2121 | -1.114 | 700.0219 | -0.8722 | 433.4721 | 21.8014 | 550.1424 | 350.0109
3.2126 | -1.1143 | 699.64 | -0.7867 | 433.2594 | 21.7856 | 549.866 | 349.82
3.2134 | -1.1145 | 699.7077 | -0.8527 | 433.348 | 21.7824 | 549.9659 | 349.8539
3.2141 | -1.1149 | 699.6503 | -0.8825 | 433.3587 | 21.7762 | 549.967 | 349.8251
3.2149 | -1.1153 | 699.9912 | -0.8693 | 433.4591 | 21.781 | 550.1244 | 349.9956
3.2157 | -1.1156 | 700.2583 | -0.8878 | 433.5667 | 21.7845 | 550.2764 | 350.1291
3.2164 | -1.116 | 700.3253 | -0.8943 | 433.5956 | 21.7817 | 550.3165 | 350.1626
3.217 | -1.1166 | 699.8166 | -0.7347 | 433.2665 | 21.7615 | 549.9026 | 349.9083
3.2177 | -1.1168 | 699.7349 | -0.8563 | 433.3609 | 21.7541 | 549.9834 | 349.8675
3.2185 | -1.1171 | 700.0514 | -0.9204 | 433.5305 | 21.7586 | 550.2057 | 350.0257
3.2192 | -1.1175 | 700.2934 | -0.8703 | 433.5611 | 21.7613 | 550.2767 | 350.1467
3.2199 | -1.1181 | 700.2341 | -0.7547 | 433.4258 | 21.7546 | 550.1315 | 350.1171
3.2207 | -1.1185 | 700.5506 | -0.733 | 433.5096 | 21.7591 | 550.2681 | 350.2753
3.2215 | -1.1188 | 700.1427 | -0.6497 | 433.2904 | 21.7416 | 549.9809 | 350.0713
3.2221 | -1.1192 | 699.9352 | -0.7976 | 433.3692 | 21.7308 | 550.0251 | 349.9676
3.2228 | -1.1198 | 698.6762 | -0.7682 | 432.9202 | 21.6869 | 549.3662 | 349.3381
3.2235 | -1.12 | 699.5943 | -0.8541 | 433.3122 | 21.7106 | 549.9112 | 349.7972
3.2243 | -1.1203 | 699.2359 | -0.7932 | 433.1318 | 21.6941 | 549.6711 | 349.6179
3.225 | -1.1209 | 699.7516 | -0.6818 | 433.1924 | 21.7053 | 549.8176 | 349.8758
3.2258 | -1.1213 | 699.7181 | -0.6986 | 433.198 | 21.699 | 549.8177 | 349.859
3.2264 | -1.1216 | 699.0363 | -0.6757 | 432.9479 | 21.6739 | 549.454 | 349.5182
3.2272 | -1.1218 | 699.0035 | -0.7528 | 433.0141 | 21.6672 | 549.5147 | 349.5018
3.2279 | -1.1222 | 699.346 | -0.731 | 433.1065 | 21.6734 | 549.6642 | 349.673
3.2286 | -1.1226 | 699.0381 | -0.6326 | 432.9055 | 21.6591 | 549.4119 | 349.5191
3.2294 | -1.1228 | 699.4808 | -0.6983 | 433.1188 | 21.6675 | 549.699 | 349.7404
3.2301 | -1.1233 | 699.2966 | -0.6832 | 433.0424 | 21.657 | 549.5918 | 349.6483
3.2307 | -1.1237 | 698.9898 | -0.6815 | 432.9385 | 21.6437 | 549.4368 | 349.4949
3.2315 | -1.1239 | 699.3825 | -0.6786 | 433.0665 | 21.6505 | 549.6302 | 349.6912
3.2322 | -1.1243 | 699.7244 | -0.6416 | 433.1435 | 21.6563 | 549.7642 | 349.8622
3.233 | -1.1246 | 699.366 | -0.6912 | 433.0737 | 21.6399 | 549.6347 | 349.683
3.2337 | -1.125 | 699.7329 | -0.7015 | 433.2063 | 21.6465 | 549.8285 | 349.8665
3.2345 | -1.1256 | 699.6232 | -0.5766 | 433.0449 | 21.6378 | 549.6487 | 349.8116
3.2352 | -1.1259 | 700.115 | -0.642 | 433.2743 | 21.6483 | 549.9601 | 350.0575
3.2358 | -1.1265 | 699.1572 | -0.5881 | 432.9012 | 21.6148 | 549.4274 | 349.5786
3.2366 | -1.1267 | 699.3999 | -0.6555 | 433.0495 | 21.617 | 549.6161 | 349.6999
3.2373 | -1.1271 | 699.3169 | -0.6634 | 433.0298 | 21.6097 | 549.5826 | 349.6585
3.2381 | -1.1274 | 698.8086 | -0.7417 | 432.9387 | 21.5887 | 549.4068 | 349.4043
3.2388 | -1.1276 | 698.7769 | -0.8549 | 433.0413 | 21.5829 | 549.5042 | 349.3885
3.2395 | -1.128 | 699.3937 | -0.7583 | 433.1504 | 21.5972 | 549.716 | 349.6969
3.2401 | -1.1286 | 698.6853 | -0.7946 | 432.9506 | 21.571 | 549.3981 | 349.3427
3.2409 | -1.1289 | 699.0522 | -0.7749 | 433.0532 | 21.5776 | 549.5619 | 349.5261
3.2416 | -1.1293 | 698.8438 | -0.6923 | 432.9012 | 21.5659 | 549.3752 | 349.4219
3.2424 | -1.1295 | 699.137 | -0.7547 | 433.0613 | 21.5702 | 549.5842 | 349.5685
3.2431 | -1.13 | 699.3276 | -0.6497 | 433.02 | 21.5713 | 549.5746 | 349.6638
3.2438 | -1.1302 | 699.3709 | -0.7556 | 433.1403 | 21.5679 | 549.7021 | 349.6855
3.2444 | -1.1306 | 699.3635 | -0.7393 | 433.1216 | 21.5634 | 549.6822 | 349.6818
3.2452 | -1.1308 | 699.0314 | -0.824 | 433.0956 | 21.5479 | 549.6008 | 349.5157
3.2459 | -1.1312 | 699.5482 | -0.8618 | 434.3057 | 21.5591 | 550.8971 | 349.7741
3.2467 | -1.1315 | 699.1654 | -0.8534 | 433.1698 | 21.5425 | 549.6973 | 349.5827
3.2474 | -1.1319 | 699.8816 | -0.7432 | 433.2983 | 21.5594 | 549.9452 | 349.9408
3.2482 | -1.1323 | 699.8986 | -0.7509 | 433.3117 | 21.5551 | 549.9615 | 349.9493
3.2488 | -1.1329 | 699.2152 | -0.6606 | 432.9937 | 21.5298 | 549.5296 | 349.6076
3.2495 | -1.1332 | 699.2572 | -0.7489 | 433.096 | 21.5263 | 549.6389 | 349.6286
3.2502 | -1.1336 | 699.5241 | -0.7792 | 433.2153 | 21.5298 | 549.8027 | 349.7621
3.251 | -1.134 | 699.5156 | -0.7441 | 433.1774 | 21.5243 | 549.7634 | 349.7578
3.2517 | -1.1343 | 698.6831 | -0.8532 | 433.0091 | 21.4939 | 549.4563 | 349.3416
3.2525 | -1.1345 | 698.9513 | -0.9685 | 433.2138 | 21.4975 | 549.7057 | 349.4756
3.2532 | -1.1349 | 699.2426 | -0.8693 | 433.2117 | 21.5012 | 549.7522 | 349.6213
3.2538 | -1.1353 | 698.736 | -0.8048 | 432.9784 | 21.4818 | 549.4344 | 349.368
3.2546 | -1.1357 | 698.9524 | -0.8373 | 433.0831 | 21.4833 | 549.5751 | 349.4762
3.2553 | -1.136 | 698.8944 | -0.8789 | 433.1054 | 21.4768 | 549.5878 | 349.4472
3.2561 | -1.1362 | 699.187 | -0.9097 | 433.2338 | 21.4806 | 549.7649 | 349.5935
3.2569 | -1.1368 | 699.4271 | -0.8741 | 433.2782 | 21.4827 | 549.8494 | 349.7135
3.2575 | -1.1372 | 699.4696 | -0.9022 | 433.3206 | 21.4798 | 549.8988 | 349.7348
3.2582 | -1.1375 | 698.7876 | -0.9685 | 433.1596 | 21.4546 | 549.6242 | 349.3938
3.2589 | -1.1379 | 698.6548 | -0.9415 | 433.0883 | 21.4458 | 549.5308 | 349.3274
3.2597 | -1.1381 | 698.9973 | -0.9163 | 433.1773 | 21.4511 | 549.6769 | 349.4986
3.2604 | -1.1385 | 699.3141 | -0.9309 | 433.2976 | 21.4561 | 549.8499 | 349.6571
3.2611 | -1.1388 | 699.506 | -0.785 | 433.2157 | 21.4573 | 549.8 | 349.753
3.2619 | -1.1392 | 699.6724 | -0.8026 | 433.2888 | 21.4572 | 549.9008 | 349.8362
3.2625 | -1.1398 | 699.0896 | -0.7017 | 432.9937 | 21.4356 | 549.5086 | 349.5448
3.2633 | -1.1401 | 699.181 | -0.7133 | 433.0358 | 21.4332 | 549.566 | 349.5905
3.264 | -1.1405 | 698.9982 | -0.752 | 433.0136 | 21.4229 | 549.5133 | 349.4991
3.2646 | -1.1409 | 699.2656 | -0.765 | 433.1158 | 21.4269 | 549.66 | 349.6328
3.2655 | -1.1411 | 699.3577 | -0.9037 | 433.2852 | 21.424 | 549.8448 | 349.6789
3.2662 | -1.1415 | 699.5246 | -0.9407 | 433.3779 | 21.4244 | 549.9653 | 349.7623
3.267 | -1.142 | 698.4907 | -0.908 | 433.0006 | 21.3876 | 549.4157 | 349.2453
3.2676 | -1.1424 | 698.4838 | -0.8806 | 432.9709 | 21.3836 | 549.3849 | 349.2419
3.2683 | -1.1428 | 698.1761 | -0.838 | 432.8258 | 21.3695 | 549.1885 | 349.088
3.2691 | -1.1431 | 698.6422 | -0.8778 | 433.021 | 21.3786 | 549.4614 | 349.3211
3.2698 | -1.1435 | 698.3595 | -0.9598 | 433.0088 | 21.3653 | 549.4021 | 349.1797
3.2706 | -1.1439 | 698.7506 | -0.9129 | 433.0923 | 21.3721 | 549.5508 | 349.3753
3.2713 | -1.1444 | 698.3167 | -0.8365 | 432.8714 | 21.3542 | 549.2575 | 349.1584
3.2719 | -1.1446 | 698.3611 | -0.8717 | 432.9214 | 21.3518 | 549.3149 | 349.1806
3.2726 | -1.145 | 698.3526 | -0.9434 | 432.9903 | 21.3464 | 549.3824 | 349.1763
3.2734 | -1.1454 | 698.6189 | -0.8923 | 433.028 | 21.3494 | 549.4645 | 349.3094
3.2741 | -1.1458 | 698.3362 | -0.8512 | 432.8927 | 21.336 | 549.282 | 349.1681
3.2749 | -1.1461 | 698.7778 | -0.7713 | 432.96 | 21.3449 | 549.423 | 349.3889
3.2756 | -1.1463 | 698.8455 | -0.8508 | 433.0621 | 21.3418 | 549.5364 | 349.4227
3.2762 | -1.1467 | 698.389 | -0.8402 | 432.8994 | 21.3241 | 549.2976 | 349.1945
3.2769 | -1.1471 | 698.6808 | -0.8433 | 432.9998 | 21.3284 | 549.4466 | 349.3404
3.2777 | -1.1474 | 698.6223 | -0.8194 | 432.9565 | 21.3215 | 549.3935 | 349.3112
3.2784 | -1.1478 | 698.6144 | -0.8308 | 432.9653 | 21.3166 | 549.401 | 349.3072
3.2792 | -1.1482 | 698.9056 | -0.7624 | 432.994 | 21.3203 | 549.4782 | 349.4528
3.2799 | -1.1486 | 698.7977 | -0.8065 | 433.0021 | 21.3124 | 549.4684 | 349.3989
3.2807 | -1.1491 | 698.289 | -0.7932 | 432.8193 | 21.2922 | 549.2008 | 349.1445
3.2813 | -1.1495 | 697.7072 | -0.8818 | 432.714 | 21.2702 | 548.9986 | 348.8536
3.282 | -1.1499 | 697.8491 | -0.8322 | 432.7118 | 21.2699 | 549.0199 | 348.9245
3.2827 | -1.1502 | 697.8416 | -0.7672 | 432.6443 | 21.2655 | 548.9513 | 348.9208
3.2835 | -1.1504 | 698.1086 | -0.7286 | 432.6947 | 21.2681 | 549.0462 | 349.0543
3.2842 | -1.151 | 698.0994 | -0.6582 | 432.6213 | 21.2632 | 548.9712 | 349.0497
3.285 | -1.1514 | 698.016 | -0.6912 | 432.6266 | 21.2555 | 548.9626 | 349.008
3.2856 | -1.1516 | 697.8605 | -0.7479 | 432.6315 | 21.2471 | 548.9416 | 348.9303
3.2864 | -1.1519 | 697.7521 | -0.618 | 432.4655 | 21.2387 | 548.7575 | 348.8761
3.2871 | -1.1525 | 697.7179 | -0.5893 | 432.4255 | 21.233 | 548.7118 | 348.859
3.2878 | -1.1527 | 697.5864 | -0.7239 | 432.5162 | 21.2244 | 548.7806 | 348.7932
3.2886 | -1.153 | 698.427 | -0.7174 | 432.79 | 21.2449 | 549.1944 | 349.2135
3.2893 | -1.1532 | 698.1456 | -0.7089 | 432.6877 | 21.2317 | 549.0453 | 349.0728
3.29 | -1.1536 | 698.0133 | -0.7501 | 432.6848 | 21.2235 | 549.0204 | 349.0067
3.2907 | -1.1538 | 697.9567 | -0.7181 | 432.634 | 21.2171 | 548.9601 | 348.9783
3.2914 | -1.154 | 698.0749 | -0.7858 | 432.7411 | 21.2161 | 549.0869 | 349.0374
3.2922 | -1.1545 | 698.4147 | -0.6304 | 432.699 | 21.2214 | 549.1015 | 349.2073
3.2929 | -1.1545 | 698.5591 | -0.7797 | 432.8965 | 21.2211 | 549.323 | 349.2795
3.2937 | -1.1551 | 698.7241 | -0.7421 | 432.9139 | 21.2211 | 549.3679 | 349.3621
3.2943 | -1.1555 | 698.1929 | -0.8086 | 432.8034 | 21.2012 | 549.1689 | 349.0964
3.295 | -1.1557 | 698.311 | -0.8519 | 432.8861 | 21.2002 | 549.2713 | 349.1555
3.2958 | -1.1562 | 697.727 | -0.9531 | 432.7927 | 21.1774 | 549.0805 | 348.8635
3.2964 | -1.1568 | 698.1927 | -0.8096 | 432.8045 | 21.1874 | 549.1699 | 349.0964
3.2973 | -1.1572 | 698.0339 | -0.7162 | 432.6582 | 21.177 | 548.9971 | 349.0169
3.298 | -1.1577 | 697.9997 | -0.6189 | 432.5495 | 21.1714 | 548.8828 | 348.9998
3.2987 | -1.1579 | 698.1178 | -0.7256 | 432.6956 | 21.1704 | 549.0486 | 349.0589
3.2993 | -1.1583 | 697.7609 | -0.7068 | 432.5579 | 21.1554 | 548.8514 | 348.8804
3.3001 | -1.1585 | 697.4546 | -0.7145 | 432.4635 | 21.1415 | 548.7059 | 348.7273
3.3009 | -1.159 | 697.9941 | -0.7116 | 432.6405 | 21.1528 | 548.9729 | 348.997
3.3016 | -1.1594 | 697.8863 | -0.6921 | 432.5851 | 21.145 | 548.8995 | 348.9431
3.3023 | -1.1598 | 698.3027 | -0.8717 | 432.9036 | 21.153 | 549.2874 | 349.1514
3.3031 | -1.1602 | 698.3941 | -0.6627 | 432.7251 | 21.1507 | 549.1241 | 349.1971
3.3036 | -1.1605 | 697.7381 | -0.6954 | 432.5392 | 21.1272 | 548.8288 | 348.8691
3.3044 | -1.1609 | 697.9294 | -0.6601 | 432.5676 | 21.1279 | 548.8892 | 348.9647
3.3051 | -1.1611 | 698.1224 | -0.7429 | 432.7148 | 21.1292 | 549.0685 | 349.0612
3.3059 | -1.1617 | 698.238 | -0.6492 | 432.6597 | 21.1281 | 549.0327 | 349.119
3.3067 | -1.1618 | 698.1059 | -0.7776 | 432.7441 | 21.1191 | 549.0951 | 349.053
3.3074 | -1.1622 | 698.2727 | -0.7104 | 432.7325 | 21.1196 | 549.1113 | 349.1364
3.308 | -1.1626 | 697.9408 | -0.6892 | 432.6007 | 21.1054 | 548.9242 | 348.9704
3.3087 | -1.1628 | 697.9091 | -0.7874 | 432.6884 | 21.0999 | 549.0066 | 348.9546
3.3094 | -1.1633 | 697.8999 | -0.7465 | 432.6445 | 21.095 | 548.9612 | 348.95
3.3102 | -1.1637 | 698.3657 | -0.7576 | 432.8109 | 21.1041 | 549.2052 | 349.1829
3.3109 | -1.1641 | 698.3328 | -0.9425 | 432.9849 | 21.0985 | 549.3737 | 349.1664
3.3117 | -1.1646 | 697.5492 | -0.7609 | 432.5421 | 21.0698 | 548.8003 | 348.7746
3.3125 | -1.1652 | 697.6398 | -0.7809 | 432.5924 | 21.068 | 548.8657 | 348.8199
3.313 | -1.1654 | 697.1849 | -0.817 | 432.4769 | 21.0506 | 548.6744 | 348.5925
3.3138 | -1.1658 | 697.5259 | -0.8106 | 432.5842 | 21.0559 | 548.8385 | 348.7629
3.3145 | -1.166 | 697.2946 | -0.7828 | 432.4793 | 21.0443 | 548.6951 | 348.6473
3.3153 | -1.1663 | 697.5856 | -0.7713 | 432.5649 | 21.0481 | 548.8291 | 348.7928
3.316 | -1.1667 | 697.6276 | -0.7896 | 432.5972 | 21.0448 | 548.8685 | 348.8138
3.3168 | -1.1669 | 697.6703 | -0.8431 | 432.6649 | 21.0411 | 548.9433 | 348.8351
3.3174 | -1.1673 | 697.5636 | -0.8772 | 432.6635 | 21.0343 | 548.9241 | 348.7818
3.3181 | -1.1676 | 697.0065 | -0.8403 | 432.441 | 21.0129 | 548.6087 | 348.5032
3.3189 | -1.1682 | 697.471 | -0.8144 | 432.57 | 21.0219 | 548.8151 | 348.7355
3.3196 | -1.1684 | 697.7888 | -0.7734 | 432.6349 | 21.027 | 548.933 | 348.8944
3.3204 | -1.1688 | 698.0548 | -0.7066 | 432.6568 | 21.03 | 548.9993 | 349.0274
3.3211 | -1.1689 | 697.8235 | -0.7297 | 432.6028 | 21.0185 | 548.9068 | 348.9118
3.3217 | -1.1691 | 697.768 | -0.8081 | 432.6628 | 21.0132 | 548.9574 | 348.884
3.3225 | -1.1695 | 698.0091 | -0.7785 | 432.7136 | 21.0155 | 549.0484 | 349.0046
3.3232 | -1.1697 | 697.678 | -0.8695 | 432.6942 | 21.001 | 548.9739 | 348.839
3.324 | -1.1701 | 698.1936 | -0.8943 | 432.8909 | 21.0115 | 549.2565 | 349.0968
3.3247 | -1.1704 | 698.1607 | -0.8746 | 432.8603 | 21.006 | 549.2204 | 349.0803
3.3254 | -1.171 | 698.9251 | -0.8076 | 433.0482 | 21.0245 | 549.5357 | 349.4626
3.3262 | -1.1716 | 698.6159 | -0.8112 | 432.9487 | 21.0102 | 549.3847 | 349.3079
3.3268 | -1.1719 | 697.9102 | -0.7465 | 432.6489 | 20.9853 | 548.9672 | 348.9551
3.3276 | -1.1723 | 697.2029 | -0.8632 | 432.5298 | 20.9591 | 548.7303 | 348.6015
3.3281 | -1.1727 | 697.1461 | -0.8587 | 432.5065 | 20.9538 | 548.6975 | 348.5731
3.329 | -1.1729 | 697.4878 | -0.9613 | 432.723 | 20.9586 | 548.9709 | 348.7439
3.3298 | -1.1732 | 697.8536 | -0.9696 | 432.8532 | 20.9647 | 549.1622 | 348.9268
3.3305 | -1.1736 | 697.5462 | -0.876 | 432.6572 | 20.9509 | 548.9149 | 348.7731
3.3311 | -1.174 | 697.439 | -0.8741 | 432.6196 | 20.9436 | 548.8594 | 348.7195
3.3319 | -1.1742 | 697.4073 | -0.9801 | 432.7151 | 20.9382 | 548.9496 | 348.7037
3.3326 | -1.1746 | 697.7238 | -0.9242 | 432.7647 | 20.9432 | 549.052 | 348.8619
3.3334 | -1.1747 | 697.7166 | -1.0084 | 432.8465 | 20.938 | 549.1326 | 348.8583
3.3341 | -1.1751 | 697.7585 | -0.8869 | 432.7391 | 20.9348 | 549.0321 | 348.8793
3.3349 | -1.1753 | 697.901 | -1.0072 | 432.9069 | 20.9341 | 549.2237 | 348.9505
3.3354 | -1.1757 | 697.2204 | -0.8857 | 432.5585 | 20.9101 | 548.7619 | 348.6102
3.3361 | -1.1761 | 697.6367 | -0.8703 | 432.6819 | 20.9181 | 548.9547 | 348.8183
3.3369 | -1.1764 | 697.6531 | -0.9581 | 432.7753 | 20.9136 | 549.0508 | 348.8266
3.3377 | -1.1768 | 698.0943 | -0.9396 | 432.9039 | 20.9224 | 549.2529 | 349.0472
3.3384 | -1.1774 | 698.0596 | -0.9208 | 432.8736 | 20.9164 | 549.2168 | 349.0298
3.3392 | -1.1777 | 698.5258 | -0.8717 | 432.9799 | 20.9259 | 549.4008 | 349.2629
3.3397 | -1.1779 | 697.4223 | -0.9511 | 432.6915 | 20.8892 | 548.9285 | 348.7111
3.3405 | -1.1783 | 697.6383 | -0.9595 | 432.7719 | 20.8907 | 549.045 | 348.8192
3.3412 | -1.1787 | 697.6304 | -0.8632 | 432.673 | 20.886 | 548.9448 | 348.8152
3.342 | -1.1792 | 697.9949 | -0.7674 | 432.6988 | 20.892 | 549.0313 | 348.9974
3.3427 | -1.1796 | 697.8622 | -0.798 | 432.6852 | 20.8836 | 548.9956 | 348.9311
3.3435 | -1.18 | 698.2035 | -0.8656 | 432.8666 | 20.8893 | 549.2339 | 349.1018
3.3442 | -1.1805 | 696.9213 | -0.8117 | 432.3854 | 20.846 | 548.5389 | 348.4606
3.3448 | -1.1807 | 697.1403 | -0.8907 | 432.5374 | 20.849 | 548.7274 | 348.5701
3.3456 | -1.1809 | 696.7338 | -0.9049 | 432.4161 | 20.8319 | 548.5384 | 348.3669
3.3463 | -1.1815 | 697.1987 | -0.8117 | 432.4779 | 20.8413 | 548.6777 | 348.5993
3.347 | -1.1817 | 697.1171 | -0.8014 | 432.4405 | 20.8344 | 548.6267 | 348.5586
3.3478 | -1.182 | 697.2334 | -0.8472 | 432.5251 | 20.833 | 548.7306 | 348.6167
3.3485 | -1.1822 | 697.3265 | -0.8876 | 432.5965 | 20.8313 | 548.8176 | 348.6633
3.3492 | -1.1828 | 696.9187 | -0.8606 | 432.4336 | 20.8151 | 548.5868 | 348.4593
3.3499 | -1.1832 | 696.7111 | -0.7965 | 432.3004 | 20.8045 | 548.4189 | 348.3556
3.3506 | -1.1835 | 696.9277 | -0.7686 | 432.3447 | 20.8065 | 548.4994 | 348.4639
3.3514 | -1.1839 | 696.8694 | -0.8394 | 432.3961 | 20.7999 | 548.541 | 348.4347
3.3521 | -1.1843 | 697.1857 | -0.8303 | 432.4925 | 20.8049 | 548.6901 | 348.5929
3.3528 | -1.1847 | 697.0785 | -0.9058 | 432.5323 | 20.7976 | 548.7121 | 348.5393
3.3535 | -1.185 | 696.896 | -0.8303 | 432.396 | 20.7878 | 548.5453 | 348.448
3.3542 | -1.1852 | 696.8394 | -0.8551 | 432.402 | 20.7816 | 548.5419 | 348.4197
3.355 | -1.1856 | 696.8309 | -0.8984 | 432.4425 | 20.7765 | 548.581 | 348.4155
3.3557 | -1.1858 | 697.1984 | -0.9281 | 432.5947 | 20.783 | 548.7945 | 348.5992
3.3565 | -1.186 | 697.1912 | -0.9868 | 432.651 | 20.7779 | 548.8496 | 348.5956
3.3572 | -1.1863 | 697.5325 | -0.8654 | 432.6434 | 20.7837 | 548.8989 | 348.7663
3.358 | -1.1867 | 697.7984 | -0.8814 | 432.7481 | 20.7867 | 549.0479 | 348.8992
3.3586 | -1.1871 | 696.7189 | -0.8643 | 432.3712 | 20.751 | 548.491 | 348.3594
3.3593 | -1.1875 | 697.5092 | -0.9364 | 432.7068 | 20.7701 | 548.9583 | 348.7546
3.3601 | -1.1878 | 697.351 | -0.8654 | 432.5831 | 20.7605 | 548.8083 | 348.6755
3.3608 | -1.1884 | 697.2919 | -0.7352 | 432.4333 | 20.7543 | 548.6486 | 348.646
3.3616 | -1.1888 | 697.1338 | -0.807 | 432.4524 | 20.7447 | 548.6414 | 348.5669
3.3623 | -1.1893 | 696.7005 | -0.7559 | 432.2569 | 20.7274 | 548.3737 | 348.3503
3.3629 | -1.1897 | 696.3444 | -0.7532 | 432.1356 | 20.7133 | 548.193 | 348.1722
3.3636 | -1.1903 | 696.185 | -0.6621 | 431.9914 | 20.7037 | 548.0223 | 348.0925
3.3644 | -1.1905 | 696.3779 | -0.8149 | 432.2085 | 20.705 | 548.2715 | 348.189
3.3651 | -1.1908 | 696.4193 | -0.7932 | 432.2007 | 20.7014 | 548.2706 | 348.2097
3.3659 | -1.191 | 696.4875 | -0.8645 | 432.2947 | 20.699 | 548.376 | 348.2437
3.3666 | -1.1914 | 696.704 | -0.9463 | 432.4487 | 20.701 | 548.5661 | 348.352
3.3672 | -1.1918 | 696.3225 | -0.8464 | 432.2217 | 20.6857 | 548.2754 | 348.1612
3.3679 | -1.1921 | 696.2397 | -0.7922 | 432.1399 | 20.6789 | 548.1799 | 348.1199
3.3687 | -1.1923 | 696.3323 | -0.7739 | 432.1525 | 20.6768 | 548.2079 | 348.1661
3.3694 | -1.1927 | 696.6486 | -0.747 | 432.2311 | 20.6818 | 548.3392 | 348.3243
3.3702 | -1.1929 | 696.8165 | -0.8469 | 432.387 | 20.6824 | 548.5231 | 348.4082
3.3709 | -1.1931 | 697.2582 | -0.9771 | 432.6644 | 20.6907 | 548.8741 | 348.6291
3.3717 | -1.1934 | 697.5994 | -0.9259 | 432.727 | 20.6964 | 548.9936 | 348.7997
3.3723 | -1.1938 | 696.4697 | -0.916 | 432.3406 | 20.6589 | 548.4189 | 348.2349
3.373 | -1.194 | 697.1614 | -1.0186 | 432.6738 | 20.675 | 548.8673 | 348.5807
3.3737 | -1.1946 | 696.9526 | -0.9769 | 432.5625 | 20.6644 | 548.7213 | 348.4763
3.3745 | -1.1949 | 697.4679 | -0.9449 | 432.7023 | 20.6749 | 548.947 | 348.7339
3.3752 | -1.1953 | 697.3352 | -0.9375 | 432.6508 | 20.6666 | 548.8733 | 348.6676
3.376 | -1.1957 | 697.626 | -0.9473 | 432.7575 | 20.6704 | 549.0285 | 348.813
3.3766 | -1.1961 | 696.3971 | -0.8568 | 432.2574 | 20.6304 | 548.3236 | 348.1986
3.3773 | -1.1964 | 696.1648 | -0.8635 | 432.1867 | 20.6192 | 548.2142 | 348.0824
3.3781 | -1.197 | 696.3046 | -0.7528 | 432.1227 | 20.6185 | 548.1735 | 348.1523
3.3788 | -1.1974 | 696.3965 | -0.8108 | 432.2114 | 20.6168 | 548.2774 | 348.1982
3.3796 | -1.1976 | 696.6137 | -0.876 | 432.349 | 20.6185 | 548.4513 | 348.3068
3.3803 | -1.1979 | 696.6556 | -0.9017 | 432.3887 | 20.6153 | 548.498 | 348.3278
3.3809 | -1.1983 | 696.0253 | -0.8221 | 432.0991 | 20.5932 | 548.1033 | 348.0127
3.3817 | -1.1985 | 696.4171 | -0.8866 | 432.2942 | 20.6 | 548.3637 | 348.2086
3.3824 | -1.1989 | 696.459 | -1 | 432.4216 | 20.5968 | 548.4981 | 348.2295
3.3832 | -1.1992 | 696.6251 | -0.8857 | 432.3627 | 20.597 | 548.4669 | 348.3126
3.3839 | -1.1998 | 696.4414 | -0.8497 | 432.2655 | 20.5872 | 548.3391 | 348.2207
3.3846 | -1.2 | 696.684 | -0.9386 | 432.4353 | 20.59 | 548.5493 | 348.342
3.3853 | -1.2004 | 696.5015 | -0.8714 | 432.3073 | 20.5802 | 548.3909 | 348.2508
3.386 | -1.2005 | 696.5203 | -0.8963 | 432.3385 | 20.5769 | 548.4252 | 348.2602
3.3868 | -1.2009 | 696.7861 | -0.8775 | 432.4083 | 20.5799 | 548.5394 | 348.3931
3.3875 | -1.2011 | 696.3556 | -0.955 | 432.3424 | 20.5628 | 548.4016 | 348.1778
3.3882 | -1.2015 | 696.7965 | -0.9983 | 433.5326 | 20.5715 | 549.6654 | 348.3982
3.389 | -1.202 | 697.1607 | -0.9542 | 432.61 | 20.5775 | 548.8035 | 348.5804
3.3897 | -1.2024 | 697.5018 | -0.909 | 432.6786 | 20.5832 | 548.9289 | 348.7509
3.3903 | -1.2028 | 696.6218 | -0.8797 | 432.356 | 20.5533 | 548.4596 | 348.3109
3.3911 | -1.2032 | 697.0127 | -0.9292 | 432.5358 | 20.5605 | 548.7046 | 348.5064
3.3918 | -1.2037 | 696.081 | -0.949 | 432.2451 | 20.5287 | 548.2586 | 348.0405
3.3926 | -1.2041 | 696.272 | -1.0503 | 432.4101 | 20.5295 | 548.4555 | 348.136
3.3933 | -1.2043 | 696.2903 | -1.0855 | 432.4514 | 20.5257 | 548.4998 | 348.1451
3.3941 | -1.2047 | 696.581 | -1.0137 | 432.4766 | 20.5295 | 548.5734 | 348.2905
3.3946 | -1.2048 | 696.1017 | -1.0075 | 432.3106 | 20.5119 | 548.3276 | 348.0508
3.3954 | -1.2054 | 696.1673 | -0.9443 | 432.2693 | 20.5095 | 548.2972 | 348.0836
3.3961 | -1.2058 | 696.0591 | -0.8989 | 432.1879 | 20.5016 | 548.1978 | 348.0295
3.3969 | -1.2062 | 696.4002 | -0.9314 | 432.3342 | 20.5073 | 548.4009 | 348.2001
3.3977 | -1.2063 | 696.5176 | -0.9743 | 432.4162 | 20.506 | 548.5025 | 348.2588
3.3984 | -1.2067 | 696.5845 | -1.0505 | 432.5148 | 20.5037 | 548.6122 | 348.2922
3.3989 | -1.2071 | 695.5056 | -1.0645 | 432.1692 | 20.4684 | 548.0868 | 347.7528
3.3997 | -1.2075 | 696.0456 | -1.0306 | 432.3153 | 20.4796 | 548.3229 | 348.0228
3.4004 | -1.2078 | 696.2122 | -1.0142 | 432.3545 | 20.4802 | 548.3898 | 348.1061
3.4012 | -1.2082 | 696.3283 | -0.8765 | 432.2555 | 20.4788 | 548.3103 | 348.1642
3.4019 | -1.2084 | 696.6707 | -0.8722 | 432.3654 | 20.4846 | 548.4771 | 348.3353
3.4027 | -1.2088 | 696.4877 | -0.909 | 432.3412 | 20.4745 | 548.4225 | 348.2438
3.4035 | -1.209 | 696.9796 | -0.8866 | 432.4828 | 20.4846 | 548.6461 | 348.4898
3.404 | -1.2093 | 696.175 | -0.8765 | 432.2046 | 20.4575 | 548.2337 | 348.0875
3.4048 | -1.2097 | 696.2413 | -0.786 | 432.1362 | 20.4547 | 548.1764 | 348.1207
3.4055 | -1.2099 | 696.7083 | -0.8818 | 432.3877 | 20.4642 | 548.5057 | 348.3541
3.4063 | -1.2101 | 696.4268 | -0.9666 | 432.3787 | 20.4511 | 548.4498 | 348.2134
3.407 | -1.2105 | 696.718 | -0.9511 | 432.4603 | 20.4554 | 548.58 | 348.359
3.4077 | -1.211 | 696.0857 | -1.0684 | 432.3669 | 20.4325 | 548.3811 | 348.0428
3.4084 | -1.2114 | 696.0035 | -1.105 | 432.3761 | 20.4262 | 548.3767 | 348.0017
3.4091 | -1.2116 | 695.9719 | -1.0932 | 432.3538 | 20.421 | 548.3491 | 347.9859
3.4098 | -1.212 | 696.1634 | -1.1495 | 432.474 | 20.4223 | 548.5012 | 348.0817
3.4106 | -1.2125 | 696.0539 | -0.9843 | 432.2723 | 20.4144 | 548.2813 | 348.027
3.4113 | -1.2129 | 696.3705 | -0.9116 | 432.3052 | 20.4198 | 548.367 | 348.1853
3.4121 | -1.2131 | 696.2382 | -1.0075 | 432.357 | 20.4108 | 548.3967 | 348.1191
3.4127 | -1.2135 | 695.8076 | -0.9565 | 432.1625 | 20.3947 | 548.1305 | 347.9038
3.4135 | -1.2136 | 696.0745 | -0.9837 | 432.2787 | 20.3979 | 548.2912 | 348.0373
3.4142 | -1.2138 | 695.694 | -0.9187 | 432.0869 | 20.3824 | 548.0359 | 347.847
3.4149 | -1.2142 | 696.4338 | -0.9148 | 432.3297 | 20.3998 | 548.402 | 348.2169
3.4157 | -1.2144 | 696.6758 | -0.9713 | 432.4668 | 20.4022 | 548.5795 | 348.3379
3.4164 | -1.2144 | 697.144 | -1.138 | 432.7896 | 20.4117 | 548.9803 | 348.572
3.4172 | -1.2148 | 696.6121 | -1.1591 | 432.6334 | 20.3914 | 548.7355 | 348.306
3.4178 | -1.2153 | 696.6787 | -1.0359 | 432.5325 | 20.3899 | 548.6456 | 348.3394
3.4185 | -1.2157 | 696.92 | -0.9401 | 432.5172 | 20.3927 | 548.6705 | 348.46
3.4193 | -1.2161 | 696.8617 | -0.8806 | 432.4383 | 20.3863 | 548.5819 | 348.4308
3.42 | -1.2163 | 696.4812 | -0.8919 | 432.3228 | 20.3709 | 548.403 | 348.2406
3.4208 | -1.2164 | 697.2216 | -0.9771 | 432.6548 | 20.3878 | 548.8584 | 348.6108
3.4215 | -1.2168 | 697.2635 | -0.9709 | 432.6626 | 20.3848 | 548.8732 | 348.6317
3.4221 | -1.2174 | 696.8815 | -0.9357 | 432.5001 | 20.3702 | 548.6471 | 348.4408
3.4229 | -1.2178 | 696.4494 | -0.8741 | 432.2945 | 20.3529 | 548.3694 | 348.2247
3.4236 | -1.2181 | 697.1392 | -0.9174 | 432.5678 | 20.3688 | 548.7577 | 348.5696
3.4244 | -1.2185 | 696.8317 | -0.9319 | 432.4799 | 20.3551 | 548.6185 | 348.4159
3.4251 | -1.2189 | 696.6992 | -1.0041 | 432.5079 | 20.347 | 548.6244 | 348.3496
3.4258 | -1.2194 | 696.4906 | -0.909 | 432.3434 | 20.3366 | 548.4251 | 348.2453
3.4264 | -1.2198 | 695.8602 | -0.85 | 432.0743 | 20.3144 | 548.051 | 347.9301
3.4271 | -1.22 | 695.9781 | -0.9372 | 432.2008 | 20.3136 | 548.1971 | 347.9891
3.4279 | -1.2202 | 696.4444 | -0.897 | 432.316 | 20.3225 | 548.3901 | 348.2222
3.4287 | -1.2207 | 696.186 | -0.8996 | 432.2326 | 20.3107 | 548.2636 | 348.093
3.4294 | -1.2211 | 696.5269 | -0.8532 | 432.2998 | 20.3164 | 548.3877 | 348.2634
3.4302 | -1.2215 | 696.4935 | -0.8596 | 432.2951 | 20.3108 | 548.3774 | 348.2467
3.4307 | -1.2221 | 695.9123 | -0.8464 | 432.0883 | 20.2904 | 548.0736 | 347.9561
3.4315 | -1.2224 | 696.0284 | -0.8089 | 432.0895 | 20.2892 | 548.0942 | 348.0142
3.4322 | -1.2228 | 695.8958 | -0.8305 | 432.067 | 20.2811 | 548.0496 | 347.9479
3.4329 | -1.2234 | 696.1613 | -0.7477 | 432.0727 | 20.285 | 548.0996 | 348.0806
3.4337 | -1.2235 | 695.7798 | -0.7539 | 431.9518 | 20.2688 | 547.9151 | 347.8899
3.4345 | -1.2239 | 696.4446 | -0.7797 | 432.1992 | 20.2839 | 548.2733 | 348.2223
3.4352 | -1.2245 | 696.2853 | -0.7691 | 432.1356 | 20.2746 | 548.1831 | 348.1427
3.4358 | -1.2247 | 695.9807 | -0.8096 | 432.0746 | 20.2624 | 548.0714 | 347.9904
3.4365 | -1.225 | 695.9479 | -0.8656 | 432.1197 | 20.2572 | 548.111 | 347.9739
3.4373 | -1.2254 | 695.7152 | -0.8866 | 432.0631 | 20.2458 | 548.0157 | 347.8576
3.438 | -1.2256 | 696.3812 | -0.825 | 432.2236 | 20.2609 | 548.2871 | 348.1906
3.4388 | -1.2264 | 696.3453 | -0.5734 | 431.9601 | 20.2552 | 548.0176 | 348.1726
3.4395 | -1.2265 | 696.4134 | -0.6757 | 432.0851 | 20.253 | 548.154 | 348.2067
3.4401 | -1.2269 | 695.983 | -0.7518 | 432.0178 | 20.2371 | 548.0149 | 347.9915
3.4409 | -1.2275 | 694.9268 | -0.7263 | 431.6403 | 20.2017 | 547.4614 | 347.4634
3.4416 | -1.2277 | 695.4683 | -0.8385 | 431.933 | 20.2133 | 547.8444 | 347.7341
3.4424 | -1.2282 | 695.334 | -0.664 | 431.7138 | 20.2047 | 547.6028 | 347.667
3.4431 | -1.2286 | 695.625 | -0.7239 | 431.8707 | 20.209 | 547.8082 | 347.8125
3.4438 | -1.229 | 695.4676 | -0.6848 | 431.7792 | 20.2002 | 547.6905 | 347.7338
3.4445 | -1.2292 | 695.0379 | -0.7263 | 431.6775 | 20.1839 | 547.5172 | 347.519
3.4452 | -1.2295 | 695.1546 | -0.6471 | 431.6372 | 20.1831 | 547.4963 | 347.5773
3.446 | -1.2299 | 695.3703 | -0.6824 | 432.7445 | 20.1848 | 548.6395 | 347.6852
3.4467 | -1.2303 | 695.2129 | -0.6146 | 431.6242 | 20.176 | 547.4931 | 347.6065
3.4475 | -1.2307 | 695.4037 | -0.6794 | 431.7527 | 20.1769 | 547.6533 | 347.7019
3.4482 | -1.2308 | 695.6213 | -0.7858 | 431.9316 | 20.1791 | 547.8685 | 347.8106
3.4489 | -1.2312 | 695.6881 | -0.8435 | 432.0116 | 20.1768 | 547.9596 | 347.844
3.4496 | -1.2314 | 695.5823 | -0.8271 | 431.96 | 20.17 | 547.8904 | 347.7912
3.4503 | -1.2318 | 695.4747 | -0.9006 | 431.9977 | 20.1627 | 547.9101 | 347.7374
3.451 | -1.2322 | 695.5415 | -0.7655 | 431.8849 | 20.1604 | 547.8085 | 347.7708
3.4518 | -1.2325 | 695.6825 | -0.8018 | 431.9682 | 20.1599 | 547.9153 | 347.8413
3.4525 | -1.2325 | 696.1504 | -0.9646 | 432.287 | 20.1693 | 548.3121 | 348.0752
3.4533 | -1.2329 | 696.3163 | -0.8881 | 432.2658 | 20.1695 | 548.3185 | 348.1581
3.4539 | -1.2335 | 695.7103 | -0.7952 | 431.971 | 20.1486 | 547.9227 | 347.8552
3.4546 | -1.2336 | 695.728 | -0.8914 | 432.0731 | 20.1445 | 548.0278 | 347.864
3.4554 | -1.234 | 695.8446 | -0.929 | 432.1496 | 20.1437 | 548.1237 | 347.9223
3.4561 | -1.2346 | 695.138 | -0.8623 | 431.8475 | 20.119 | 547.7038 | 347.569
3.4569 | -1.235 | 695.279 | -0.9349 | 431.9671 | 20.1185 | 547.8469 | 347.6395
3.4576 | -1.2353 | 695.4952 | -0.9045 | 432.0088 | 20.1206 | 547.9247 | 347.7476
3.4582 | -1.2357 | 694.7412 | -0.8309 | 431.6839 | 20.0955 | 547.4741 | 347.3706
3.4589 | -1.2361 | 695.2557 | -0.8585 | 431.8831 | 20.1058 | 547.759 | 347.6279
3.4597 | -1.2365 | 695.2229 | -0.7532 | 431.7669 | 20.1007 | 547.6373 | 347.6115
3.4604 | -1.2366 | 695.1908 | -0.8479 | 431.8509 | 20.0951 | 547.716 | 347.5954
3.4612 | -1.2368 | 695.7072 | -0.9542 | 432.1293 | 20.1059 | 548.0805 | 347.8536
3.4619 | -1.2372 | 695.4496 | -0.9143 | 432.0036 | 20.0939 | 547.9119 | 347.7248
3.4627 | -1.2374 | 695.2686 | -0.8414 | 431.8704 | 20.0845 | 547.7485 | 347.6343
3.4632 | -1.2379 | 694.8626 | -0.728 | 431.6217 | 20.0698 | 547.4321 | 347.4313
3.464 | -1.2383 | 695.4264 | -0.7644 | 431.8461 | 20.0812 | 547.7505 | 347.7132
3.4647 | -1.2387 | 695.1694 | -0.7766 | 431.7727 | 20.0696 | 547.6342 | 347.5847
3.4655 | -1.2391 | 695.7337 | -0.8814 | 432.0656 | 20.0813 | 548.0212 | 347.8669
3.4662 | -1.2394 | 695.6262 | -0.7316 | 431.88 | 20.0741 | 547.8177 | 347.8131
3.467 | -1.2398 | 696.0665 | -0.7556 | 432.0508 | 20.0826 | 548.0619 | 348.0333
3.4676 | -1.2402 | 695.1128 | -0.7371 | 431.7145 | 20.0514 | 547.5666 | 347.5564
3.4683 | -1.2406 | 695.3788 | -0.6362 | 431.7023 | 20.0549 | 547.5987 | 347.6894
3.4691 | -1.2408 | 695.4214 | -0.7672 | 431.8475 | 20.0516 | 547.751 | 347.7107
3.4698 | -1.2413 | 695.213 | -0.6839 | 431.6948 | 20.0414 | 547.5636 | 347.6065
3.4705 | -1.2417 | 695.4292 | -0.67 | 431.753 | 20.0435 | 547.6578 | 347.7146
3.4713 | -1.2422 | 694.5478 | -0.6606 | 431.4499 | 20.0135 | 547.2078 | 347.2739
3.4719 | -1.2426 | 694.3418 | -0.7094 | 431.43 | 20.0043 | 547.1536 | 347.1709
3.4727 | -1.243 | 694.408 | -0.6598 | 431.4025 | 20.0017 | 547.1372 | 347.204
3.4734 | -1.2436 | 694.6229 | -0.5551 | 431.3695 | 20.0037 | 547.14 | 347.3115
3.4741 | -1.2439 | 694.0174 | -0.5876 | 431.2002 | 19.9821 | 546.8698 | 347.0087
3.4749 | -1.2441 | 694.4584 | -0.7056 | 431.4653 | 19.9903 | 547.2083 | 347.2292
3.4756 | -1.2443 | 694.8751 | -0.7988 | 431.6974 | 19.9982 | 547.5099 | 347.4375
3.4763 | -1.2447 | 694.2452 | -0.8033 | 431.4919 | 19.9763 | 547.1995 | 347.1226
3.477 | -1.2449 | 694.1638 | -0.8418 | 431.5033 | 19.9699 | 547.1973 | 347.0819
3.4777 | -1.2454 | 694.304 | -0.7636 | 431.4719 | 19.9698 | 547.1893 | 347.152
3.4785 | -1.2458 | 694.7687 | -0.8086 | 431.6719 | 19.9786 | 547.4666 | 347.3843
3.4792 | -1.2462 | 694.5615 | -0.7795 | 431.5738 | 19.9686 | 547.334 | 347.2808
3.48 | -1.2466 | 694.9266 | -0.824 | 431.74 | 19.9745 | 547.5611 | 347.4633
3.4807 | -1.2469 | 695.1427 | -0.8098 | 431.7979 | 19.9767 | 547.655 | 347.5714
3.4813 | -1.2473 | 694.5134 | -0.811 | 431.5893 | 19.9553 | 547.3416 | 347.2567
3.4821 | -1.2475 | 694.5311 | -0.8322 | 431.6165 | 19.9513 | 547.3717 | 347.2656
3.4828 | -1.2479 | 694.1497 | -0.8433 | 431.5005 | 19.9362 | 547.1921 | 347.0749
3.4836 | -1.248 | 694.8895 | -0.7571 | 431.6609 | 19.9529 | 547.4758 | 347.4447
3.4843 | -1.2486 | 694.8803 | -0.6122 | 431.513 | 19.9486 | 547.3264 | 347.4401
3.485 | -1.2488 | 694.9981 | -0.6832 | 431.6233 | 19.9478 | 547.4563 | 347.4991
3.4856 | -1.249 | 694.4193 | -0.7539 | 431.5011 | 19.9275 | 547.2376 | 347.2097
3.4864 | -1.2495 | 694.0616 | -0.7657 | 431.3937 | 19.9132 | 547.0706 | 347.0308
3.4871 | -1.2499 | 693.8789 | -0.7224 | 431.2895 | 19.9034 | 546.936 | 346.9394
3.4879 | -1.2503 | 694.3683 | -0.7465 | 431.4768 | 19.913 | 547.2049 | 347.1842
3.4886 | -1.2507 | 694.1369 | -0.7865 | 431.4397 | 19.9026 | 547.1292 | 347.0684
3.4894 | -1.2512 | 694.1023 | -0.6398 | 431.2815 | 19.8972 | 546.9652 | 347.0511
3.4899 | -1.2516 | 693.971 | -0.7239 | 431.3219 | 19.8901 | 546.9837 | 346.9855
3.4907 | -1.2518 | 694.0385 | -0.7191 | 431.3396 | 19.8876 | 547.0127 | 347.0192
3.4914 | -1.2522 | 693.7318 | -0.7489 | 431.2672 | 19.8747 | 546.8892 | 346.8659
3.4922 | -1.2523 | 694.1235 | -0.8538 | 431.5027 | 19.8818 | 547.19 | 347.0617
3.4929 | -1.2527 | 694.1648 | -0.8907 | 431.5534 | 19.8785 | 547.2476 | 347.0824
3.4937 | -1.2531 | 694.2813 | -0.8472 | 431.5488 | 19.8778 | 547.2624 | 347.1407
3.4945 | -1.2535 | 694.4222 | -0.9097 | 431.6583 | 19.8773 | 547.3954 | 347.2111
3.495 | -1.2538 | 694.0669 | -0.8502 | 431.4804 | 19.8639 | 547.1582 | 347.0334
3.4957 | -1.2542 | 694.1337 | -0.882 | 431.5345 | 19.8617 | 547.2235 | 347.0668
3.4965 | -1.2546 | 694.4737 | -0.7858 | 431.5517 | 19.867 | 547.2973 | 347.2368
3.4972 | -1.255 | 694.5653 | -0.8496 | 431.6461 | 19.8656 | 547.407 | 347.2827
3.498 | -1.2553 | 694.2333 | -0.7614 | 431.4472 | 19.8516 | 547.1528 | 347.1166
3.4987 | -1.2557 | 694.4743 | -0.7053 | 431.4715 | 19.8544 | 547.2172 | 347.2371
3.4994 | -1.2561 | 693.9442 | -0.7564 | 431.346 | 19.8356 | 547.0033 | 346.9721
3.5001 | -1.2565 | 694.6332 | -0.7299 | 431.5492 | 19.8512 | 547.3214 | 347.3166
3.5008 | -1.2566 | 694.1785 | -0.7218 | 431.3895 | 19.8342 | 547.086 | 347.0893
3.5016 | -1.2568 | 694.1464 | -0.8226 | 431.4797 | 19.8288 | 547.1707 | 347.0732
3.5023 | -1.2572 | 693.79 | -0.9057 | 431.444 | 19.8145 | 547.0757 | 346.895
3.5031 | -1.2578 | 693.9794 | -0.7644 | 431.3659 | 19.8155 | 547.0291 | 346.9897
3.5037 | -1.2583 | 693.6727 | -0.6959 | 431.1952 | 19.8035 | 546.8073 | 346.8363
3.5044 | -1.2585 | 693.7905 | -0.7385 | 431.2771 | 19.8028 | 546.9088 | 346.8952
3.5052 | -1.2591 | 693.8056 | -0.6131 | 431.1568 | 19.7988 | 546.7911 | 346.9028
3.5059 | -1.2595 | 693.7977 | -0.5553 | 431.0964 | 19.7945 | 546.7294 | 346.8989
3.5067 | -1.2596 | 693.5914 | -0.6177 | 431.0901 | 19.7841 | 546.6886 | 346.7957
3.5073 | -1.26 | 693.8329 | -0.5939 | 431.1468 | 19.7874 | 546.7856 | 346.9165
3.5081 | -1.2604 | 693.7747 | -0.5996 | 431.1331 | 19.7813 | 546.7622 | 346.8873
3.5088 | -1.2608 | 693.4687 | -0.5414 | 430.973 | 19.7689 | 546.5511 | 346.7343
3.5095 | -1.2611 | 693.3612 | -0.532 | 430.9278 | 19.7618 | 546.488 | 346.6806
3.5103 | -1.2615 | 693.6016 | -0.566 | 431.042 | 19.7642 | 546.6422 | 346.8008
3.511 | -1.2617 | 693.5701 | -0.7193 | 431.1848 | 19.7593 | 546.7798 | 346.785
3.5117 | -1.2621 | 693.8857 | -0.7855 | 431.3562 | 19.7643 | 547.0038 | 346.9429
3.5125 | -1.2623 | 694.202 | -0.752 | 431.4282 | 19.7689 | 547.1285 | 347.101
3.5131 | -1.2626 | 693.4984 | -0.8267 | 431.2684 | 19.7456 | 546.8514 | 346.7492
3.5139 | -1.263 | 693.8134 | -0.823 | 431.3697 | 19.7501 | 547.0053 | 346.9067
3.5146 | -1.2634 | 693.7309 | -0.7932 | 431.3125 | 19.7437 | 546.9343 | 346.8654
3.5153 | -1.2639 | 693.9208 | -0.5652 | 431.1478 | 19.7451 | 546.8013 | 346.9604
3.5161 | -1.2639 | 693.9397 | -0.7638 | 431.3527 | 19.7412 | 547.0094 | 346.9699
3.5168 | -1.2643 | 694.2802 | -0.6912 | 431.3937 | 19.7469 | 547.107 | 347.1401
3.5174 | -1.2649 | 693.6992 | -0.5505 | 431.0594 | 19.7267 | 546.6759 | 346.8496
3.5181 | -1.2651 | 693.9663 | -0.6016 | 431.1995 | 19.7303 | 546.8606 | 346.9831
3.5189 | -1.2654 | 693.9833 | -0.6854 | 431.289 | 19.7268 | 546.9529 | 346.9916
3.5197 | -1.266 | 692.9035 | -0.722 | 430.9658 | 19.6917 | 546.4497 | 346.4518
3.5204 | -1.2664 | 693.3186 | -0.5094 | 430.8916 | 19.6995 | 546.4447 | 346.6593
3.5212 | -1.2666 | 693.6847 | -0.5797 | 431.0839 | 19.7055 | 546.698 | 346.8423
3.5217 | -1.2667 | 693.3059 | -0.6666 | 431.0446 | 19.6915 | 546.5955 | 346.6529
3.5224 | -1.2673 | 693.4709 | -0.6625 | 431.0955 | 19.6922 | 546.674 | 346.7354
3.5232 | -1.2677 | 693.4375 | -0.5784 | 431.0003 | 19.6868 | 546.5733 | 346.7188
3.5239 | -1.2679 | 693.3314 | -0.7501 | 431.1367 | 19.6798 | 546.6919 | 346.6657
3.5247 | -1.2684 | 694.0432 | -0.663 | 431.2869 | 19.6956 | 546.9608 | 347.0216
3.5255 | -1.2688 | 693.5377 | -0.5592 | 431.0146 | 19.6772 | 546.6043 | 346.7688
3.5262 | -1.2692 | 693.5546 | -0.5784 | 431.0395 | 19.6737 | 546.632 | 346.7773
3.5268 | -1.2694 | 693.0011 | -0.7191 | 430.9958 | 19.6544 | 546.496 | 346.5006
3.5275 | -1.2699 | 693.1413 | -0.5645 | 430.8879 | 19.6544 | 546.4115 | 346.5706
3.5283 | -1.2703 | 693.1577 | -0.6555 | 430.9845 | 19.6505 | 546.5107 | 346.5788
3.5289 | -1.2705 | 693.4756 | -0.6654 | 431.1003 | 19.6563 | 546.6796 | 346.7378
3.5297 | -1.2707 | 693.6171 | -0.727 | 431.2091 | 19.6555 | 546.812 | 346.8086
3.5305 | -1.2709 | 693.6348 | -0.7335 | 431.2216 | 19.6516 | 546.8274 | 346.8174
3.5311 | -1.271 | 693.4302 | -0.844 | 431.2639 | 19.6426 | 546.8356 | 346.7151
3.5319 | -1.2714 | 693.571 | -0.7607 | 431.2276 | 19.6422 | 546.8227 | 346.7855
3.5326 | -1.2716 | 693.5893 | -0.8443 | 431.3172 | 19.6388 | 546.9155 | 346.7946
3.5333 | -1.2722 | 693.6796 | -0.7231 | 431.2262 | 19.6374 | 546.8395 | 346.8398
3.5341 | -1.2725 | 693.895 | -0.7085 | 431.2835 | 19.6391 | 546.9327 | 346.9475
3.5348 | -1.2731 | 693.7615 | -0.6745 | 431.205 | 19.6313 | 546.8319 | 346.8807
3.5355 | -1.2735 | 693.4307 | -0.7248 | 431.1451 | 19.6184 | 546.7169 | 346.7153
3.5362 | -1.2739 | 693.4228 | -0.8418 | 431.2595 | 19.6142 | 546.83 | 346.7114
3.5368 | -1.2742 | 692.893 | -0.7239 | 430.965 | 19.5956 | 546.4472 | 346.4465
3.5377 | -1.2746 | 692.685 | -0.6757 | 430.8475 | 19.5849 | 546.295 | 346.3425
3.5384 | -1.275 | 692.9009 | -0.7207 | 430.9646 | 19.5871 | 546.4481 | 346.4505
3.5392 | -1.2752 | 693.1674 | -0.7556 | 431.0883 | 19.5903 | 546.6162 | 346.5837
3.5399 | -1.2753 | 693.1359 | -0.7256 | 431.0478 | 19.5854 | 546.5705 | 346.5679
3.5406 | -1.2757 | 693.0533 | -0.6499 | 430.9447 | 19.5791 | 546.4536 | 346.5267
3.5413 | -1.2761 | 693.046 | -0.7424 | 431.0347 | 19.5753 | 546.5424 | 346.523
3.542 | -1.2763 | 692.9647 | -0.8009 | 431.0662 | 19.5691 | 546.5603 | 346.4824
3.5428 | -1.2763 | 693.2822 | -0.9328 | 431.3039 | 19.5737 | 546.8509 | 346.6411
3.5435 | -1.2767 | 693.3986 | -0.8789 | 431.2889 | 19.573 | 546.8553 | 346.6993
3.5443 | -1.2768 | 693.5656 | -0.9071 | 431.3727 | 19.5734 | 546.967 | 346.7828
3.5449 | -1.2774 | 693.4331 | -0.7438 | 431.1653 | 19.5665 | 546.7375 | 346.7165
3.5456 | -1.2778 | 693.4003 | -0.7732 | 431.1838 | 19.5616 | 546.7506 | 346.7002
3.5463 | -1.278 | 693.6424 | -0.8649 | 431.3563 | 19.5645 | 546.9633 | 346.8212
3.5471 | -1.2783 | 693.6588 | -0.8327 | 431.3296 | 19.5606 | 546.9394 | 346.8294
3.5479 | -1.2787 | 694.0235 | -0.7576 | 431.3761 | 19.5665 | 547.0466 | 347.0117
3.5486 | -1.2791 | 694.2643 | -0.8164 | 431.5152 | 19.5694 | 547.2259 | 347.1321
3.5492 | -1.2793 | 693.612 | -0.8717 | 431.3531 | 19.5478 | 546.9551 | 346.806
3.5499 | -1.2796 | 693.7776 | -0.7785 | 431.3151 | 19.5481 | 546.9447 | 346.8888
3.5507 | -1.2802 | 693.9923 | -0.6738 | 431.282 | 19.5502 | 546.9474 | 346.9962
3.5514 | -1.2806 | 693.7103 | -0.7686 | 431.2829 | 19.538 | 546.9012 | 346.8551
3.5522 | -1.2811 | 694.1737 | -0.7528 | 431.4216 | 19.5471 | 547.1172 | 347.0868
3.5529 | -1.2815 | 693.9916 | -0.6516 | 431.2598 | 19.538 | 546.925 | 346.9958
3.5537 | -1.2819 | 694.1324 | -0.7301 | 431.3852 | 19.5376 | 547.074 | 347.0662
3.5542 | -1.2821 | 692.9081 | -0.8538 | 431.1009 | 19.5 | 546.5855 | 346.4541
3.555 | -1.2825 | 693.6707 | -0.8317 | 431.333 | 19.5171 | 546.9448 | 346.8353
3.5557 | -1.2826 | 693.6143 | -0.9088 | 431.3913 | 19.5116 | 546.9937 | 346.8071
3.5565 | -1.2832 | 693.9284 | -0.7421 | 431.3294 | 19.5165 | 546.9841 | 346.9642
3.5572 | -1.2838 | 692.6503 | -0.8421 | 431.0034 | 19.4762 | 546.4451 | 346.3252
3.558 | -1.2841 | 693.1398 | -0.7443 | 431.0688 | 19.4861 | 546.5921 | 346.5699
3.5586 | -1.2843 | 692.6363 | -0.824 | 430.9807 | 19.4684 | 546.4201 | 346.3182
3.5593 | -1.2845 | 692.8286 | -0.7903 | 431.0111 | 19.4699 | 546.4826 | 346.4143
3.56 | -1.2849 | 692.9451 | -0.7674 | 431.0271 | 19.4692 | 546.5179 | 346.4725
3.5608 | -1.2853 | 693.1853 | -0.7448 | 431.0846 | 19.4717 | 546.6155 | 346.5927
3.5615 | -1.2856 | 693.1028 | -0.7181 | 431.0304 | 19.4654 | 546.5476 | 346.5514
3.5623 | -1.286 | 693.2436 | -0.7869 | 431.1462 | 19.4651 | 546.6868 | 346.6218
3.5629 | -1.2864 | 693.1372 | -0.7236 | 431.0475 | 19.459 | 546.5704 | 346.5686
3.5636 | -1.2866 | 692.8571 | -0.8093 | 431.0398 | 19.4472 | 546.516 | 346.4285
3.5644 | -1.2869 | 693.147 | -0.8623 | 431.1895 | 19.451 | 546.714 | 346.5735
3.5651 | -1.2871 | 693.016 | -0.8211 | 431.1047 | 19.4434 | 546.6073 | 346.508
3.5659 | -1.2875 | 693.7287 | -0.7655 | 431.2867 | 19.4591 | 546.9081 | 346.8644
3.5666 | -1.2879 | 693.6711 | -0.7699 | 431.2719 | 19.4536 | 546.8837 | 346.8355
3.5672 | -1.2883 | 693.3658 | -0.8298 | 431.2301 | 19.4419 | 546.7911 | 346.6829
3.568 | -1.2886 | 693.2331 | -0.8496 | 431.2057 | 19.4339 | 546.7445 | 346.6165
3.5687 | -1.2888 | 693.4005 | -0.8963 | 431.3082 | 19.4347 | 546.8749 | 346.7002
3.5695 | -1.2892 | 693.5412 | -0.8007 | 431.2596 | 19.4343 | 546.8498 | 346.7706
3.5702 | -1.2896 | 693.6079 | -0.9182 | 431.3993 | 19.4323 | 547.0006 | 346.8039
3.571 | -1.2901 | 694.0457 | -0.8389 | 431.466 | 19.4403 | 547.1403 | 347.0229
3.5717 | -1.2905 | 693.8389 | -0.7448 | 431.303 | 19.4306 | 546.9428 | 346.9194
3.5723 | -1.2909 | 693.5088 | -0.8134 | 431.2616 | 19.4182 | 546.8464 | 346.7544
3.5731 | -1.2911 | 693.0541 | -0.9461 | 431.2428 | 19.4012 | 546.7518 | 346.527
3.5738 | -1.2918 | 692.5712 | -0.8538 | 430.9896 | 19.3838 | 546.4181 | 346.2856
3.5745 | -1.2922 | 692.812 | -0.8476 | 431.0637 | 19.3866 | 546.5324 | 346.406
3.5753 | -1.2926 | 693.1019 | -0.9174 | 431.2302 | 19.3905 | 546.7472 | 346.5509
3.576 | -1.2927 | 692.7471 | -1.0361 | 431.2307 | 19.3767 | 546.6885 | 346.3736
3.5766 | -1.2929 | 692.567 | -0.9569 | 431.0914 | 19.3681 | 546.5193 | 346.2835
3.5774 | -1.2935 | 692.707 | -0.8649 | 431.0462 | 19.3682 | 546.4973 | 346.3535
3.5781 | -1.2939 | 692.5748 | -0.9232 | 431.0604 | 19.3606 | 546.4896 | 346.2874
3.5789 | -1.2942 | 692.6906 | -0.8784 | 431.0543 | 19.3596 | 546.5027 | 346.3453
3.5796 | -1.2946 | 692.7822 | -0.9259 | 431.1323 | 19.3583 | 546.596 | 346.3911
3.5804 | -1.295 | 692.7986 | -0.9574 | 431.1694 | 19.3544 | 546.6358 | 346.3993
3.5809 | -1.2955 | 691.8458 | -0.7965 | 430.6909 | 19.3247 | 545.9985 | 345.9229
3.5817 | -1.2955 | 692.2128 | -0.9805 | 430.9972 | 19.3307 | 546.366 | 346.1064
3.5824 | -1.2959 | 692.4038 | -0.8303 | 430.9107 | 19.3322 | 546.3114 | 346.2019
3.5832 | -1.2961 | 692.5214 | -0.9302 | 431.0499 | 19.3316 | 546.4701 | 346.2607
3.5839 | -1.2965 | 692.4881 | -0.9357 | 431.0443 | 19.3264 | 546.459 | 346.2441
3.5847 | -1.2967 | 693.1776 | -0.8722 | 431.2107 | 19.3418 | 546.7402 | 346.5888
3.5855 | -1.2969 | 693.2449 | -1.0019 | 431.3628 | 19.3394 | 546.9037 | 346.6225
3.586 | -1.2974 | 692.8142 | -0.8544 | 431.0718 | 19.3243 | 546.5409 | 346.4071
3.5867 | -1.2978 | 692.9803 | -0.7662 | 431.039 | 19.3251 | 546.5358 | 346.4902
3.5875 | -1.298 | 692.998 | -0.8712 | 431.1499 | 19.3213 | 546.6496 | 346.499
3.5882 | -1.2982 | 693.2399 | -0.9766 | 431.336 | 19.3242 | 546.876 | 346.62
3.589 | -1.2985 | 693.5795 | -0.8472 | 431.3198 | 19.3295 | 546.9164 | 346.7898
3.5897 | -1.2989 | 693.497 | -0.915 | 431.3602 | 19.3233 | 546.943 | 346.7485
3.5903 | -1.2993 | 692.9185 | -0.8373 | 431.0897 | 19.3041 | 546.5761 | 346.4592
3.5911 | -1.2998 | 692.4116 | -0.7894 | 430.8729 | 19.2857 | 546.2748 | 346.2058
3.5918 | -1.3 | 692.3304 | -0.7788 | 430.8352 | 19.2796 | 546.2236 | 346.1652
3.5926 | -1.3004 | 692.8439 | -0.7952 | 431.0229 | 19.2897 | 546.4968 | 346.422
3.5933 | -1.3008 | 692.7366 | -0.8753 | 431.0672 | 19.2828 | 546.5233 | 346.3683
3.594 | -1.3012 | 692.8778 | -0.8096 | 431.0486 | 19.2829 | 546.5283 | 346.4389
3.5947 | -1.3015 | 692.2242 | -0.798 | 430.8192 | 19.2613 | 546.1899 | 346.1121
3.5954 | -1.3017 | 692.2424 | -0.8695 | 430.8968 | 19.2579 | 546.2705 | 346.1212
3.5962 | -1.3021 | 692.5571 | -0.6728 | 430.805 | 19.2625 | 546.2312 | 346.2785
3.5969 | -1.3025 | 692.4746 | -0.7479 | 430.8527 | 19.2563 | 546.2651 | 346.2373
3.5976 | -1.3027 | 692.5177 | -0.8981 | 431.0173 | 19.2537 | 546.4369 | 346.2588
3.5984 | -1.3028 | 693.3307 | -0.8852 | 431.2754 | 19.2721 | 546.8305 | 346.6654
3.5991 | -1.3032 | 692.9748 | -0.7398 | 431.0114 | 19.2584 | 546.5072 | 346.4874
3.5997 | -1.3036 | 692.62 | -0.741 | 430.8944 | 19.2454 | 546.331 | 346.31
3.6005 | -1.304 | 692.5122 | -0.7701 | 430.8876 | 19.2382 | 546.3063 | 346.2561
3.6012 | -1.3041 | 693.1269 | -0.8408 | 431.1632 | 19.2515 | 546.6843 | 346.5634
3.602 | -1.3045 | 692.6959 | -0.824 | 431.0028 | 19.2353 | 546.4521 | 346.348
3.6028 | -1.3049 | 693.4331 | -0.8722 | 431.2967 | 19.2516 | 546.8689 | 346.7165
3.6035 | -1.3053 | 692.9281 | -0.85 | 431.1062 | 19.2337 | 546.5943 | 346.464
3.6041 | -1.3056 | 692.8467 | -0.8923 | 431.1215 | 19.2284 | 546.5959 | 346.4234
3.6048 | -1.3058 | 692.8898 | -0.916 | 431.1595 | 19.2258 | 546.6412 | 346.4449
3.6056 | -1.3064 | 693.1037 | -0.8334 | 431.1483 | 19.2275 | 546.6656 | 346.5519
3.6063 | -1.3066 | 692.9231 | -0.8431 | 431.0978 | 19.2187 | 546.585 | 346.4616
3.6071 | -1.307 | 693.0389 | -0.823 | 431.1164 | 19.2177 | 546.6229 | 346.5195
3.6078 | -1.3073 | 692.5091 | -0.7506 | 430.8674 | 19.1992 | 546.2856 | 346.2546
3.6084 | -1.3075 | 691.932 | -0.82 | 430.7444 | 19.1801 | 546.0664 | 345.966
3.6092 | -1.3081 | 692.3199 | -0.7113 | 430.7651 | 19.1867 | 546.1518 | 346.1599
3.6099 | -1.3083 | 692.2387 | -0.8414 | 430.8682 | 19.1806 | 546.2413 | 346.1194
3.6107 | -1.3088 | 692.6018 | -0.7785 | 430.9263 | 19.1865 | 546.36 | 346.3009
3.6114 | -1.3092 | 692.3205 | -0.8057 | 430.8598 | 19.1749 | 546.2466 | 346.1602
3.6121 | -1.3096 | 692.5611 | -0.7003 | 430.8347 | 19.1777 | 546.2615 | 346.2805
3.6127 | -1.3099 | 691.9325 | -0.8281 | 430.753 | 19.1569 | 546.0751 | 345.9662
3.6134 | -1.3103 | 692.2476 | -0.7236 | 430.7536 | 19.1618 | 546.1282 | 346.1238
3.6142 | -1.3107 | 691.941 | -0.805 | 430.7328 | 19.1492 | 546.0563 | 345.9705
3.6149 | -1.3109 | 692.3816 | -0.8243 | 430.899 | 19.1576 | 546.2959 | 346.1908
3.6157 | -1.3113 | 692.3737 | -0.8779 | 430.95 | 19.1535 | 546.3456 | 346.1869
3.6165 | -1.3116 | 692.4398 | -0.8067 | 430.9009 | 19.1512 | 546.3075 | 346.2199
3.6172 | -1.312 | 692.3325 | -0.8464 | 430.9049 | 19.1444 | 546.2936 | 346.1663
3.6178 | -1.3122 | 691.9786 | -0.8018 | 430.7423 | 19.1312 | 546.072 | 345.9893
3.6185 | -1.3126 | 692.3185 | -0.8125 | 430.8663 | 19.1368 | 546.2528 | 346.1593
3.6192 | -1.3129 | 692.2112 | -0.7482 | 430.7663 | 19.1301 | 546.1349 | 346.1056
3.62 | -1.3133 | 692.6997 | -0.746 | 430.927 | 19.1394 | 546.3769 | 346.3499
3.6207 | -1.3139 | 692.6657 | -0.668 | 430.8377 | 19.1347 | 546.282 | 346.3329
3.6215 | -1.3141 | 692.7082 | -0.7501 | 430.934 | 19.1317 | 546.3854 | 346.3541
3.6221 | -1.3146 | 692.2777 | -0.807 | 430.8475 | 19.1168 | 546.2271 | 346.1389
3.6228 | -1.315 | 692.1208 | -0.7492 | 430.7374 | 19.1087 | 546.0909 | 346.0604
3.6236 | -1.3154 | 692.2365 | -0.8149 | 430.8417 | 19.1077 | 546.2145 | 346.1183
3.6243 | -1.3159 | 691.8547 | -0.6314 | 430.531 | 19.0934 | 545.8401 | 345.9274
3.6251 | -1.3161 | 692.2699 | -0.7354 | 430.7734 | 19.1007 | 546.1517 | 346.1349
3.6258 | -1.3163 | 692.6359 | -0.8187 | 430.9788 | 19.107 | 546.4181 | 346.318
3.6264 | -1.3167 | 691.1633 | -0.7496 | 430.4188 | 19.0633 | 545.6127 | 345.5816
3.6272 | -1.3172 | 691.402 | -0.6577 | 430.4066 | 19.0658 | 545.6402 | 345.701
3.6279 | -1.3174 | 691.4451 | -0.7222 | 430.4854 | 19.0632 | 545.7263 | 345.7225
3.6287 | -1.3178 | 691.4615 | -0.7171 | 430.4858 | 19.0595 | 545.7294 | 345.7307
3.6294 | -1.3182 | 691.6027 | -0.772 | 430.5878 | 19.0597 | 545.8549 | 345.8013
3.6302 | -1.3185 | 691.8923 | -0.8626 | 430.775 | 19.0635 | 546.0904 | 345.9462
3.6309 | -1.3187 | 691.7118 | -0.9057 | 430.758 | 19.0548 | 546.0433 | 345.8559
3.6315 | -1.3193 | 691.4553 | -0.824 | 430.5908 | 19.0447 | 545.8334 | 345.7276
3.6323 | -1.3197 | 691.3475 | -0.733 | 430.4639 | 19.0376 | 545.6885 | 345.6737
3.633 | -1.32 | 691.4886 | -0.7349 | 430.5129 | 19.0377 | 545.761 | 345.7443
3.6338 | -1.3204 | 691.7286 | -0.7212 | 430.5793 | 19.0402 | 545.8674 | 345.8643
3.6345 | -1.3208 | 691.6214 | -0.654 | 430.4764 | 19.0335 | 545.7466 | 345.8107
3.6352 | -1.321 | 691.5154 | -0.7847 | 430.5717 | 19.0268 | 545.8243 | 345.7577
3.6359 | -1.3215 | 691.2583 | -0.7147 | 430.4161 | 19.0164 | 545.6259 | 345.6292
3.6366 | -1.3215 | 691.9733 | -0.9617 | 430.9015 | 19.0323 | 546.2304 | 345.9867
3.6374 | -1.3219 | 691.3687 | -0.8057 | 430.544 | 19.0115 | 545.7721 | 345.6844
3.6381 | -1.3223 | 691.8328 | -0.7586 | 430.6516 | 19.0206 | 545.9571 | 345.9164
3.6388 | -1.3225 | 691.9255 | -0.8192 | 430.7431 | 19.0194 | 546.064 | 345.9628
3.6396 | -1.3227 | 691.9928 | -0.8943 | 430.8407 | 19.0171 | 546.1728 | 345.9964
3.6402 | -1.323 | 691.8618 | -0.7956 | 430.6984 | 19.0105 | 546.0087 | 345.9309
3.6409 | -1.3234 | 691.754 | -0.7691 | 430.636 | 19.0034 | 545.9283 | 345.877
3.6417 | -1.3238 | 691.9697 | -0.7795 | 430.7183 | 19.0056 | 546.0466 | 345.9848
3.6424 | -1.3242 | 691.7631 | -0.8517 | 430.7217 | 18.9962 | 546.0155 | 345.8815
3.6432 | -1.3245 | 692.2017 | -0.7299 | 430.7461 | 19.0041 | 546.1131 | 346.1009
3.6439 | -1.3251 | 691.3729 | -0.7047 | 430.4447 | 18.9776 | 545.6735 | 345.6865
3.6447 | -1.3255 | 691.3148 | -0.7479 | 430.4686 | 18.9719 | 545.6877 | 345.6574
3.6452 | -1.3257 | 691.2596 | -0.7617 | 430.464 | 18.9674 | 545.6739 | 345.6298
3.646 | -1.3262 | 691.2256 | -0.7008 | 430.3918 | 18.9628 | 545.5961 | 345.6128
3.6467 | -1.3264 | 691.3426 | -0.7771 | 430.5072 | 18.9619 | 545.7309 | 345.6713
3.6475 | -1.3268 | 691.5831 | -0.8527 | 430.6629 | 18.9647 | 545.9268 | 345.7915
3.6482 | -1.3271 | 691.4753 | -0.9492 | 430.7236 | 18.9577 | 545.9694 | 345.7376
3.649 | -1.3277 | 691.6896 | -0.8252 | 430.6711 | 18.9598 | 545.9527 | 345.8448
3.6495 | -1.3281 | 691.0371 | -0.9425 | 430.5709 | 18.939 | 545.7438 | 345.5186
3.6503 | -1.3285 | 691.1529 | -0.824 | 430.491 | 18.938 | 545.6832 | 345.5764
3.651 | -1.329 | 691.0692 | -0.7141 | 430.3533 | 18.932 | 545.5315 | 345.5346
3.6518 | -1.3294 | 690.8621 | -0.655 | 430.2252 | 18.9223 | 545.3689 | 345.431
3.6525 | -1.3296 | 691.1535 | -0.6959 | 430.3633 | 18.9265 | 545.5555 | 345.5767
3.6533 | -1.33 | 691.1952 | -0.83 | 430.5113 | 18.924 | 545.7105 | 345.5976
3.6539 | -1.3301 | 690.3945 | -0.7316 | 430.146 | 18.8987 | 545.2118 | 345.1972
3.6546 | -1.3305 | 691.4048 | -0.674 | 430.4252 | 18.9227 | 545.6593 | 345.7024
3.6554 | -1.3309 | 691.0238 | -0.7147 | 430.339 | 18.9081 | 545.5096 | 345.5119
3.6561 | -1.3313 | 691.3636 | -0.72 | 430.4576 | 18.9137 | 545.6848 | 345.6818
3.6568 | -1.3314 | 691.4563 | -0.7509 | 430.5194 | 18.9126 | 545.7621 | 345.7281
3.6578 | -1.3318 | 691.3971 | -0.7109 | 430.4597 | 18.9061 | 545.6926 | 345.6986
3.6582 | -1.3322 | 690.7954 | -0.6685 | 430.2168 | 18.8874 | 545.3494 | 345.3977
3.659 | -1.3326 | 690.936 | -0.6608 | 430.256 | 18.8872 | 545.412 | 345.468
3.6597 | -1.3328 | 691.4756 | -0.7845 | 430.5596 | 18.8983 | 545.8055 | 345.7378
3.6604 | -1.3331 | 690.9463 | -0.688 | 430.2867 | 18.8801 | 545.4444 | 345.4731
3.6612 | -1.3335 | 690.5654 | -0.7802 | 430.252 | 18.8656 | 545.3462 | 345.2827
3.6619 | -1.3335 | 691.4291 | -0.823 | 430.5827 | 18.8855 | 545.8208 | 345.7145
3.6627 | -1.3343 | 690.7477 | -0.7385 | 430.2711 | 18.8629 | 545.3957 | 345.3739
3.6633 | -1.3346 | 690.145 | -0.6923 | 430.024 | 18.8434 | 545.0482 | 345.0725
3.6641 | -1.335 | 690.5587 | -0.6574 | 430.1271 | 18.8507 | 545.2202 | 345.2793
3.6648 | -1.3354 | 690.3521 | -0.6422 | 430.0431 | 18.8414 | 545.1018 | 345.1761
3.6655 | -1.3356 | 690.8669 | -0.6615 | 430.234 | 18.8517 | 545.3785 | 345.4335
3.6663 | -1.3359 | 690.2129 | -0.6286 | 429.9831 | 18.8298 | 545.0186 | 345.1065
3.6669 | -1.3363 | 690.6525 | -0.7501 | 430.2512 | 18.8385 | 545.36 | 345.3263
3.6676 | -1.3365 | 690.274 | -0.7141 | 430.0891 | 18.8249 | 545.1347 | 345.137
3.6684 | -1.3369 | 690.1166 | -0.7583 | 430.0808 | 18.8165 | 545.1003 | 345.0583
3.6691 | -1.3371 | 690.532 | -0.7494 | 430.2104 | 18.8242 | 545.2991 | 345.266
3.6699 | -1.3374 | 690.6726 | -0.7256 | 430.2335 | 18.824 | 545.3456 | 345.3363
3.6706 | -1.3378 | 690.7144 | -0.6837 | 430.2056 | 18.8214 | 545.3246 | 345.3572
3.6714 | -1.3382 | 690.7059 | -0.6314 | 430.1505 | 18.8172 | 545.2682 | 345.353
3.6719 | -1.3387 | 690.3503 | -0.5929 | 429.9935 | 18.8045 | 545.0519 | 345.1751
3.6727 | -1.3389 | 690.3188 | -0.7077 | 430.0979 | 18.8 | 545.151 | 345.1594
3.6734 | -1.3391 | 690.6096 | -0.6954 | 430.1825 | 18.8039 | 545.2841 | 345.3048
3.6742 | -1.3397 | 690.8239 | -0.6593 | 430.2179 | 18.8061 | 545.3552 | 345.4119
3.6749 | -1.3399 | 690.6677 | -0.7229 | 430.2295 | 18.7978 | 545.3408 | 345.3339
3.6757 | -1.3402 | 690.9826 | -0.6276 | 430.2392 | 18.8027 | 545.4029 | 345.4913
3.6764 | -1.3404 | 691.0008 | -0.6709 | 430.2885 | 18.7995 | 545.4553 | 345.5004
3.677 | -1.3408 | 690.621 | -0.7248 | 430.2159 | 18.7859 | 545.3194 | 345.3105
3.6777 | -1.341 | 690.7882 | -0.7102 | 430.257 | 18.7868 | 545.3884 | 345.3941
3.6785 | -1.3414 | 690.5315 | -0.7335 | 430.1948 | 18.7758 | 545.2834 | 345.2658
3.6792 | -1.3417 | 690.9953 | -0.6497 | 430.2657 | 18.7847 | 545.4315 | 345.4976
3.68 | -1.3419 | 690.939 | -0.7711 | 430.3683 | 18.7795 | 545.5248 | 345.4695
3.6807 | -1.3423 | 690.4093 | -0.9334 | 430.3541 | 18.7611 | 545.4223 | 345.2046
3.6813 | -1.3427 | 689.906 | -0.8158 | 430.0688 | 18.7445 | 545.0531 | 344.953
3.6821 | -1.343 | 690.2451 | -0.7503 | 430.1163 | 18.7497 | 545.1572 | 345.1226
3.6828 | -1.3436 | 690.0622 | -0.707 | 430.0121 | 18.7411 | 545.0225 | 345.0311
3.6835 | -1.3442 | 690.3013 | -0.6488 | 430.0337 | 18.7439 | 545.0839 | 345.1506
3.6843 | -1.3445 | 690.3425 | -0.6107 | 430.0094 | 18.741 | 545.0665 | 345.1713
3.685 | -1.3449 | 690.3843 | -0.6057 | 430.0183 | 18.7385 | 545.0824 | 345.1921
3.6857 | -1.3453 | 689.8557 | -0.5652 | 429.8017 | 18.7209 | 544.7776 | 344.9278
3.6864 | -1.3457 | 689.823 | -0.5626 | 429.7882 | 18.7164 | 544.7587 | 344.9115
3.6871 | -1.3458 | 689.8163 | -0.7203 | 429.9437 | 18.7125 | 544.9131 | 344.9082
3.6879 | -1.3462 | 690.1554 | -0.7644 | 430.1009 | 18.7177 | 545.1268 | 345.0777
3.6886 | -1.3464 | 690.2729 | -0.7911 | 430.1668 | 18.7173 | 545.2123 | 345.1364
3.6894 | -1.347 | 690.6107 | -0.5914 | 430.0797 | 18.7225 | 545.1815 | 345.3054
3.6901 | -1.3473 | 690.4539 | -0.5833 | 430.0194 | 18.7146 | 545.0951 | 345.2269
3.6907 | -1.3475 | 689.9768 | -0.6533 | 429.9304 | 18.6987 | 544.9265 | 344.9884
3.6915 | -1.3479 | 690.0924 | -0.6394 | 429.9551 | 18.6979 | 544.9705 | 345.0462
3.6922 | -1.3483 | 690.4072 | -0.6766 | 430.0972 | 18.7028 | 545.1651 | 345.2036
3.693 | -1.3485 | 690.6234 | -0.722 | 430.2147 | 18.7046 | 545.3186 | 345.3117
3.6937 | -1.3488 | 690.5907 | -0.7032 | 430.1851 | 18.7001 | 545.2835 | 345.2954
3.6945 | -1.349 | 690.7573 | -0.694 | 430.2314 | 18.7006 | 545.3576 | 345.3786
3.6951 | -1.3496 | 689.3097 | -0.6991 | 429.7541 | 18.6585 | 544.639 | 344.6549
3.6958 | -1.35 | 689.823 | -0.7694 | 429.9955 | 18.6688 | 544.966 | 344.9115
3.6966 | -1.3503 | 689.6161 | -0.7286 | 429.8858 | 18.6592 | 544.8218 | 344.808
3.6972 | -1.3507 | 690.0555 | -0.664 | 429.9677 | 18.6679 | 544.9769 | 345.0277
3.6981 | -1.3513 | 690.1941 | -0.6254 | 429.9754 | 18.6673 | 545.0077 | 345.0971
3.6987 | -1.3516 | 689.7649 | -0.5825 | 429.7894 | 18.6524 | 544.7502 | 344.8825
3.6994 | -1.3518 | 689.0143 | -0.6478 | 429.6045 | 18.6288 | 544.4403 | 344.5072
3.7002 | -1.3524 | 689.4265 | -0.5684 | 429.6626 | 18.636 | 544.567 | 344.7133
3.7009 | -1.3526 | 689.5688 | -0.6146 | 429.7563 | 18.6363 | 544.6844 | 344.7844
3.7016 | -1.3526 | 689.3153 | -0.823 | 429.8801 | 18.6258 | 544.766 | 344.6576
3.7024 | -1.353 | 690.0017 | -0.811 | 430.097 | 18.6404 | 545.0973 | 345.0009
3.7031 | -1.3531 | 690.0943 | -0.8905 | 430.2074 | 18.6393 | 545.2231 | 345.0472
3.7037 | -1.3533 | 689.7905 | -0.9251 | 430.1407 | 18.6278 | 545.1058 | 344.8952
3.7044 | -1.3537 | 690.1052 | -0.902 | 430.2226 | 18.6327 | 545.2401 | 345.0526
3.7052 | -1.3541 | 690.0725 | -0.8549 | 430.1646 | 18.6282 | 545.1767 | 345.0362
3.7059 | -1.3545 | 690.3618 | -0.779 | 430.1852 | 18.6321 | 545.2455 | 345.1809
3.7067 | -1.3548 | 690.478 | -0.7306 | 430.1756 | 18.6316 | 545.2552 | 345.239
3.7075 | -1.3552 | 690.6681 | -0.7429 | 430.2513 | 18.6328 | 545.3626 | 345.3341
3.7082 | -1.3556 | 690.5113 | -0.7814 | 430.2376 | 18.625 | 545.3228 | 345.2557
3.7088 | -1.3559 | 690.3551 | -0.6822 | 430.0863 | 18.6175 | 545.1455 | 345.1776
3.7095 | -1.3563 | 689.9998 | -0.6497 | 429.9354 | 18.6043 | 544.9354 | 344.9999
3.7102 | -1.3565 | 690.2413 | -0.694 | 430.0603 | 18.6073 | 545.1005 | 345.1207
3.711 | -1.3569 | 690.7788 | -0.799 | 430.3445 | 18.6178 | 545.4742 | 345.3894
3.7117 | -1.3571 | 690.4248 | -0.8519 | 430.2794 | 18.6047 | 545.3502 | 345.2124
3.7125 | -1.3576 | 690.5888 | -0.6536 | 430.1358 | 18.6051 | 545.2339 | 345.2944
3.7131 | -1.358 | 690.2346 | -0.7711 | 430.1353 | 18.5927 | 545.1744 | 345.1173
3.7138 | -1.3584 | 690.2019 | -0.8315 | 430.1848 | 18.5882 | 545.2185 | 345.101
3.7146 | -1.3589 | 689.6216 | -0.668 | 429.8279 | 18.5687 | 544.7649 | 344.8108
3.7153 | -1.3591 | 689.6894 | -0.7708 | 429.9534 | 18.5669 | 544.9016 | 344.8447
3.7161 | -1.3595 | 689.6562 | -0.7448 | 429.9163 | 18.5621 | 544.859 | 344.8281
3.7168 | -1.3597 | 690.0961 | -0.8365 | 430.1547 | 18.5703 | 545.1707 | 345.0481
3.7174 | -1.3602 | 689.5422 | -0.7301 | 429.8637 | 18.5526 | 544.7874 | 344.7711
3.7182 | -1.3604 | 689.411 | -0.9458 | 430.0357 | 18.5451 | 544.9376 | 344.7055
3.7189 | -1.361 | 689.6996 | -0.7056 | 429.8918 | 18.5493 | 544.8417 | 344.8498
3.7197 | -1.3614 | 689.6168 | -0.6815 | 429.8401 | 18.5431 | 544.7762 | 344.8084
3.7204 | -1.3617 | 689.7577 | -0.7402 | 429.9458 | 18.5433 | 544.9055 | 344.8789
3.7211 | -1.3621 | 689.7995 | -0.6818 | 429.9014 | 18.5409 | 544.868 | 344.8997
3.7219 | -1.3625 | 689.8407 | -0.6918 | 429.9252 | 18.5381 | 544.8986 | 344.9203
3.7225 | -1.3627 | 689.2149 | -0.7357 | 429.7605 | 18.5184 | 544.6296 | 344.6075
3.7231 | -1.3629 | 689.3329 | -0.7333 | 429.7974 | 18.5184 | 544.6862 | 344.6664
3.724 | -1.3634 | 689.5708 | -0.5669 | 429.7104 | 18.5205 | 544.6388 | 344.7854
3.7247 | -1.3638 | 689.6125 | -0.6314 | 429.7888 | 18.518 | 544.7243 | 344.8062
3.7255 | -1.3642 | 689.8521 | -0.5491 | 429.7865 | 18.5206 | 544.7618 | 344.9261
3.7262 | -1.3645 | 689.6954 | -0.5327 | 429.7179 | 18.5128 | 544.6671 | 344.8477
3.7269 | -1.3647 | 689.5157 | -0.6083 | 429.7336 | 18.5047 | 544.6529 | 344.7578
3.7276 | -1.3653 | 689.3081 | -0.5175 | 429.5736 | 18.4956 | 544.4583 | 344.6541
3.7283 | -1.3655 | 689.4007 | -0.6512 | 429.7382 | 18.4945 | 544.6383 | 344.7004
3.7291 | -1.3659 | 689.4915 | -0.6694 | 429.7867 | 18.4931 | 544.702 | 344.7458
3.7298 | -1.3662 | 689.7069 | -0.6969 | 429.8861 | 18.4953 | 544.8372 | 344.8534
3.7306 | -1.3666 | 689.7481 | -0.6527 | 429.8556 | 18.4925 | 544.8137 | 344.874
3.7312 | -1.367 | 689.2948 | -0.564 | 429.6159 | 18.4775 | 544.4984 | 344.6474
3.7319 | -1.3674 | 688.3443 | -0.6546 | 429.3897 | 18.4485 | 544.1138 | 344.1722
3.7327 | -1.3675 | 688.362 | -0.6777 | 429.4187 | 18.445 | 544.1457 | 344.181
3.7334 | -1.3677 | 688.7274 | -0.7489 | 429.6118 | 18.4513 | 544.3997 | 344.3637
3.734 | -1.3679 | 688.9942 | -0.7354 | 429.6872 | 18.4553 | 544.5196 | 344.4971
3.7349 | -1.3683 | 689.0101 | -0.6794 | 429.6365 | 18.4514 | 544.4715 | 344.505
3.7356 | -1.3685 | 689.2763 | -0.6707 | 429.7166 | 18.455 | 544.596 | 344.6381
3.7362 | -1.3688 | 688.7481 | -0.6815 | 429.5514 | 18.4377 | 544.3427 | 344.374
3.737 | -1.3692 | 688.5914 | -0.7171 | 429.5348 | 18.4299 | 544.3 | 344.2957
3.7377 | -1.3694 | 689.2787 | -0.7473 | 429.7941 | 18.4445 | 544.6739 | 344.6394
3.7385 | -1.3698 | 689.2212 | -0.6786 | 429.7063 | 18.4394 | 544.5765 | 344.6106
3.7392 | -1.37 | 689.6114 | -0.7 | 429.8578 | 18.4463 | 544.793 | 344.8057
3.74 | -1.3703 | 690.0495 | -0.7169 | 430.0207 | 18.4541 | 545.029 | 345.0247
3.7405 | -1.3705 | 689.2502 | -0.7528 | 429.7902 | 18.4299 | 544.6653 | 344.6251
3.7413 | -1.3709 | 689.8867 | -0.7453 | 429.9949 | 18.4431 | 544.976 | 344.9433
3.742 | -1.3715 | 689.6295 | -0.6469 | 429.8109 | 18.4327 | 544.7491 | 344.8148
3.7428 | -1.3718 | 689.448 | -0.7739 | 429.8774 | 18.4243 | 544.7854 | 344.724
3.7435 | -1.3722 | 689.5636 | -0.6276 | 429.7697 | 18.4235 | 544.6969 | 344.7818
3.7443 | -1.3726 | 689.4069 | -0.5767 | 429.6666 | 18.4158 | 544.5677 | 344.7035
3.7449 | -1.373 | 689.1764 | -0.5288 | 429.5419 | 18.4064 | 544.4046 | 344.5882
3.7456 | -1.3733 | 689.2429 | -0.5861 | 429.6214 | 18.4047 | 544.4952 | 344.6215
3.7464 | -1.3735 | 689.2606 | -0.6411 | 429.6823 | 18.4013 | 544.5591 | 344.6303
3.7471 | -1.3739 | 689.4263 | -0.6942 | 429.7907 | 18.4022 | 544.6951 | 344.7131
3.7478 | -1.3745 | 688.6732 | -0.773 | 429.6185 | 18.3786 | 544.3974 | 344.3366
3.7486 | -1.3748 | 688.8632 | -0.6127 | 429.5216 | 18.3798 | 544.3321 | 344.4316
3.7493 | -1.3752 | 688.9297 | -0.5823 | 429.5134 | 18.378 | 544.335 | 344.4648
3.7499 | -1.3756 | 688.3773 | -0.5421 | 429.2891 | 18.3605 | 544.0187 | 344.1887
3.7507 | -1.3758 | 688.3454 | -0.5563 | 429.2927 | 18.3558 | 544.0169 | 344.1727
3.7514 | -1.376 | 688.2396 | -0.6591 | 429.3602 | 18.3494 | 544.0668 | 344.1198
3.7522 | -1.3761 | 688.9516 | -0.7229 | 429.6614 | 18.3646 | 544.4866 | 344.4758
3.7529 | -1.3765 | 689.0429 | -0.7706 | 429.7396 | 18.3635 | 544.58 | 344.5214
3.7537 | -1.3767 | 688.9861 | -0.7501 | 429.7002 | 18.3581 | 544.5312 | 344.4931
3.7543 | -1.3771 | 688.657 | -0.8194 | 429.6598 | 18.3466 | 544.4359 | 344.3285
3.755 | -1.3775 | 688.4755 | -0.7691 | 429.549 | 18.3382 | 544.295 | 344.2378
3.7558 | -1.3778 | 689.0126 | -0.7847 | 429.7437 | 18.3487 | 544.5792 | 344.5063
3.7565 | -1.3782 | 689.0544 | -0.7753 | 429.7483 | 18.3463 | 544.5907 | 344.5272
3.7573 | -1.3786 | 689.1203 | -0.746 | 429.741 | 18.3442 | 544.5944 | 344.5602
3.758 | -1.3791 | 689.2104 | -0.6663 | 429.6914 | 18.3431 | 544.5598 | 344.6052
3.7586 | -1.3795 | 688.6581 | -0.6604 | 429.5014 | 18.3256 | 544.2778 | 344.329
3.7594 | -1.3799 | 689.0464 | -0.6796 | 429.6501 | 18.3321 | 544.4912 | 344.5232
3.7601 | -1.3803 | 689.0137 | -0.6512 | 429.6109 | 18.3277 | 544.4465 | 344.5069
3.7609 | -1.3806 | 689.0301 | -0.6964 | 429.6616 | 18.3243 | 544.4999 | 344.5151
3.7616 | -1.381 | 688.9479 | -0.6232 | 429.561 | 18.3186 | 544.3856 | 344.4739
3.7623 | -1.3812 | 688.7925 | -0.7725 | 429.6585 | 18.311 | 544.4572 | 344.3962
3.7629 | -1.3814 | 688.7616 | -0.7164 | 429.5921 | 18.3071 | 544.3857 | 344.3808
3.7637 | -1.3816 | 688.7798 | -0.7804 | 429.6622 | 18.3041 | 544.4588 | 344.3899
3.7644 | -1.3819 | 688.9449 | -0.7607 | 429.6976 | 18.3046 | 544.5218 | 344.4725
3.7652 | -1.3823 | 688.8875 | -0.7104 | 429.6282 | 18.2996 | 544.4428 | 344.4437
3.7659 | -1.3825 | 688.9552 | -0.7224 | 429.6628 | 18.2979 | 544.4887 | 344.4776
3.7667 | -1.3829 | 689.4674 | -0.6593 | 429.7705 | 18.3077 | 544.6817 | 344.7337
3.7674 | -1.3834 | 688.1196 | -0.643 | 429.3049 | 18.2684 | 543.9915 | 344.0598
3.768 | -1.3836 | 688.4358 | -0.6328 | 429.4002 | 18.2737 | 544.1395 | 344.2179
3.7687 | -1.3842 | 687.9308 | -0.5275 | 429.1266 | 18.2568 | 543.7818 | 343.9654
3.7695 | -1.3844 | 688.6432 | -0.6822 | 429.5188 | 18.2722 | 544.2926 | 344.3216
3.7702 | -1.3847 | 688.1885 | -0.6102 | 429.2953 | 18.2563 | 543.9934 | 344.0943
3.771 | -1.3851 | 689.0483 | -0.5684 | 429.5401 | 18.2757 | 544.3815 | 344.5242
3.7717 | -1.3855 | 688.9903 | -0.5842 | 429.5366 | 18.2703 | 544.3683 | 344.4952
3.7723 | -1.3859 | 688.5373 | -0.5751 | 429.3766 | 18.2555 | 544.1328 | 344.2687
3.773 | -1.3862 | 688.3063 | -0.637 | 429.3615 | 18.2459 | 544.0792 | 344.1532
3.7738 | -1.3868 | 688.7677 | -0.5553 | 429.4336 | 18.2544 | 544.2283 | 344.3838
3.7745 | -1.387 | 688.2901 | -0.5457 | 429.2649 | 18.2382 | 543.9799 | 344.145
3.7753 | -1.3874 | 688.6783 | -0.5197 | 429.3683 | 18.2447 | 544.148 | 344.3391
3.776 | -1.3875 | 688.4733 | -0.6047 | 429.385 | 18.2358 | 544.1306 | 344.2367
3.7766 | -1.3879 | 688.2187 | -0.5985 | 429.294 | 18.2263 | 543.9971 | 344.1093
3.7774 | -1.3883 | 688.2351 | -0.571 | 429.272 | 18.2229 | 543.9778 | 344.1175
3.7781 | -1.3885 | 688.1541 | -0.694 | 429.368 | 18.2173 | 544.0603 | 344.077
3.7789 | -1.3889 | 688.5671 | -0.6422 | 429.4539 | 18.2245 | 544.2151 | 344.2835
3.7798 | -1.3892 | 688.8308 | -0.5859 | 429.4855 | 18.2273 | 544.2907 | 344.4154
3.7804 | -1.3898 | 689.1444 | -0.4554 | 429.4597 | 18.2325 | 544.3171 | 344.5722
3.7811 | -1.3902 | 688.8391 | -0.5245 | 429.427 | 18.221 | 544.2335 | 344.4196
3.7817 | -1.3904 | 688.6105 | -0.5132 | 429.3395 | 18.2122 | 544.108 | 344.3052
3.7825 | -1.3907 | 688.8004 | -0.5831 | 429.4728 | 18.2134 | 544.2728 | 344.4002
3.7832 | -1.3909 | 688.6946 | -0.5467 | 429.4011 | 18.2071 | 544.1836 | 344.3473
3.784 | -1.3913 | 688.8845 | -0.5185 | 429.4363 | 18.2084 | 544.2503 | 344.4422
3.7847 | -1.3915 | 688.8531 | -0.4982 | 429.4055 | 18.2041 | 544.2144 | 344.4265
3.7854 | -1.3919 | 688.7956 | -0.512 | 429.4002 | 18.1991 | 544.1995 | 344.3978
3.7861 | -1.392 | 688.616 | -0.5852 | 429.4136 | 18.1913 | 544.1829 | 344.308
3.7868 | -1.3922 | 688.6094 | -0.5756 | 429.4018 | 18.1877 | 544.17 | 344.3047
3.7875 | -1.3926 | 688.8494 | -0.5631 | 429.4693 | 18.1906 | 544.2776 | 344.4247
3.7883 | -1.3926 | 688.9922 | -0.7434 | 429.6972 | 18.1905 | 544.5293 | 344.4961
3.789 | -1.393 | 688.9843 | -0.6969 | 429.6481 | 18.1869 | 544.4789 | 344.4922
3.7897 | -1.3933 | 688.679 | -0.7744 | 429.6239 | 18.1754 | 544.4038 | 344.3395
3.7904 | -1.3937 | 687.7547 | -0.7253 | 429.2668 | 18.1479 | 543.8925 | 343.8774
3.7911 | -1.3939 | 688.4173 | -0.747 | 429.5093 | 18.162 | 544.2455 | 344.2086
3.7919 | -1.3943 | 688.4584 | -0.7258 | 429.5019 | 18.1593 | 544.245 | 344.2292
3.7926 | -1.3948 | 688.375 | -0.6601 | 429.4084 | 18.1536 | 544.1376 | 344.1875
3.7934 | -1.3952 | 688.6144 | -0.6824 | 429.5106 | 18.1562 | 544.2796 | 344.3072
3.7941 | -1.3958 | 688.9274 | -0.7388 | 429.6714 | 18.161 | 544.4926 | 344.4637
3.7947 | -1.3962 | 688.3506 | -0.6401 | 429.3805 | 18.143 | 544.1056 | 344.1753
3.7954 | -1.3965 | 688.5157 | -0.6023 | 429.3977 | 18.1436 | 544.1503 | 344.2579
3.7962 | -1.3969 | 688.4087 | -0.6304 | 429.3902 | 18.1374 | 544.125 | 344.2044
3.7969 | -1.3975 | 688.1512 | -0.5409 | 429.2149 | 18.1268 | 543.9068 | 344.0756
3.7976 | -1.3978 | 687.9457 | -0.5789 | 429.1845 | 18.1183 | 543.8421 | 343.9728
3.7985 | -1.3982 | 688.2589 | -0.5744 | 429.2844 | 18.1225 | 543.9942 | 344.1294
3.7992 | -1.3984 | 688.1779 | -0.734 | 429.417 | 18.1169 | 544.1134 | 344.089
3.7997 | -1.3988 | 688.0472 | -0.6878 | 429.3273 | 18.1108 | 544.0018 | 344.0236
3.8005 | -1.3991 | 687.9893 | -0.5523 | 429.1725 | 18.1055 | 543.8374 | 343.9946
3.8012 | -1.3993 | 687.8092 | -0.6112 | 429.1714 | 18.0973 | 543.8063 | 343.9046
3.802 | -1.3995 | 688.2481 | -0.695 | 429.4015 | 18.1051 | 544.1096 | 344.124
3.8027 | -1.3997 | 688.3406 | -0.6815 | 429.4189 | 18.1041 | 544.1423 | 344.1703
3.8035 | -1.3997 | 688.3352 | -0.8038 | 429.5394 | 18.1006 | 544.2619 | 344.1676
3.8041 | -1.4001 | 688.0801 | -0.7556 | 429.4062 | 18.0908 | 544.0862 | 344.04
3.8048 | -1.4003 | 688.2717 | -0.7949 | 429.5094 | 18.0924 | 544.2213 | 344.1359
3.8056 | -1.4006 | 688.4367 | -0.6622 | 429.4317 | 18.093 | 544.1712 | 344.2184
3.8063 | -1.401 | 688.5528 | -0.5831 | 429.3914 | 18.0927 | 544.1502 | 344.2764
3.807 | -1.4012 | 688.5709 | -0.6512 | 429.4655 | 18.0897 | 544.2274 | 344.2855
3.8078 | -1.4014 | 688.8859 | -0.7999 | 429.7192 | 18.0943 | 544.5335 | 344.4429
3.8084 | -1.4019 | 688.4566 | -0.6358 | 429.4121 | 18.0803 | 544.1549 | 344.2283
3.809 | -1.4023 | 688.5732 | -0.6565 | 429.4717 | 18.0803 | 544.2339 | 344.2866
3.8099 | -1.4025 | 688.5407 | -0.7141 | 429.5185 | 18.0753 | 544.2753 | 344.2703
3.8106 | -1.4029 | 688.731 | -0.7883 | 429.6562 | 18.0769 | 544.4447 | 344.3655
3.8114 | -1.4031 | 688.9716 | -0.7539 | 429.702 | 18.0795 | 544.5306 | 344.4858
3.8121 | -1.4036 | 688.8138 | -0.7759 | 429.6715 | 18.072 | 544.4738 | 344.4069
3.8129 | -1.4038 | 689.1287 | -0.7126 | 429.7132 | 18.0765 | 544.568 | 344.5644
3.8135 | -1.4042 | 687.5611 | -0.7156 | 429.1937 | 18.0326 | 543.7872 | 343.7806
3.8142 | -1.4046 | 687.9497 | -0.7017 | 429.3093 | 18.0395 | 543.9676 | 343.9748
3.815 | -1.4049 | 688.189 | -0.6875 | 429.3749 | 18.042 | 544.0731 | 344.0945
3.8157 | -1.4051 | 688.3558 | -0.7034 | 429.4465 | 18.043 | 544.1724 | 344.1779
3.8165 | -1.4057 | 688.3709 | -0.5963 | 429.3445 | 18.0397 | 544.073 | 344.1855
3.8172 | -1.4059 | 688.5625 | -0.6801 | 429.4921 | 18.0413 | 544.2526 | 344.2812
3.8178 | -1.4062 | 688.1593 | -0.7958 | 429.4735 | 18.028 | 544.1667 | 344.0797
3.8186 | -1.4066 | 688.3491 | -0.6813 | 429.4223 | 18.0293 | 544.1471 | 344.1746
3.8193 | -1.407 | 688.4403 | -0.7039 | 429.4753 | 18.0283 | 544.2154 | 344.2202
3.8201 | -1.4072 | 688.1359 | -0.7171 | 429.3871 | 18.0166 | 544.0764 | 344.068
3.8208 | -1.4076 | 688.2024 | -0.7141 | 429.4063 | 18.0149 | 544.1067 | 344.1012
3.8216 | -1.4077 | 688.5172 | -0.7362 | 429.5334 | 18.0195 | 544.2862 | 344.2586
3.8222 | -1.4081 | 688.238 | -0.6777 | 429.3818 | 18.0095 | 544.0881 | 344.119
3.8229 | -1.4085 | 688.2301 | -0.6582 | 429.3597 | 18.0059 | 544.0647 | 344.115
3.8237 | -1.4085 | 688.4967 | -0.9569 | 429.7473 | 18.0091 | 544.4967 | 344.2483
3.8244 | -1.4089 | 688.6374 | -0.8951 | 429.7324 | 18.0094 | 544.5053 | 344.3187
3.8251 | -1.4094 | 688.9998 | -0.8587 | 429.8169 | 18.0156 | 544.6502 | 344.4999
3.8259 | -1.4096 | 689.0422 | -1.0017 | 429.9741 | 18.013 | 544.8144 | 344.5211
3.8266 | -1.4102 | 689.0579 | -0.9111 | 429.8887 | 18.01 | 544.7317 | 344.5289
3.8272 | -1.4106 | 688.5551 | -0.8818 | 429.6919 | 17.9938 | 544.4511 | 344.2776
3.828 | -1.4107 | 688.6228 | -0.9993 | 429.832 | 17.9922 | 544.6025 | 344.3114
3.8287 | -1.4113 | 687.8701 | -0.8142 | 429.396 | 17.9688 | 544.0411 | 343.935
3.8295 | -1.4117 | 688.1099 | -0.8659 | 429.5277 | 17.9717 | 544.2127 | 344.055
3.8302 | -1.4119 | 687.707 | -1.0133 | 429.5408 | 17.9578 | 544.1587 | 343.8535
3.831 | -1.4122 | 688.1692 | -0.8656 | 429.5472 | 17.9662 | 544.2421 | 344.0846
3.8315 | -1.4126 | 687.7414 | -0.811 | 429.3501 | 17.9524 | 543.9736 | 343.8707
3.8322 | -1.413 | 687.9316 | -0.8609 | 429.4634 | 17.954 | 544.1187 | 343.9658
3.833 | -1.4132 | 687.9988 | -0.8767 | 429.5016 | 17.952 | 544.1681 | 343.9994
3.8338 | -1.4135 | 687.9662 | -0.8943 | 429.5084 | 17.9478 | 544.1694 | 343.9831
3.8345 | -1.4139 | 688.0568 | -0.8156 | 429.46 | 17.9465 | 544.1361 | 344.0284
3.8353 | -1.4143 | 688.2223 | -0.8129 | 429.5125 | 17.9475 | 544.2162 | 344.1112
3.8358 | -1.4145 | 687.7214 | -0.8079 | 429.3405 | 17.9317 | 543.9608 | 343.8607
3.8366 | -1.4149 | 688.0102 | -0.7738 | 429.4027 | 17.9356 | 544.0711 | 344.0051
3.8373 | -1.4154 | 688.1992 | -0.6608 | 429.3528 | 17.9371 | 544.0527 | 344.0996
3.8381 | -1.4158 | 688.067 | -0.7347 | 429.3827 | 17.93 | 544.0605 | 344.0335
3.8388 | -1.416 | 688.3328 | -0.8164 | 429.553 | 17.9336 | 544.2751 | 344.1664
3.8396 | -1.4163 | 688.473 | -0.8626 | 429.646 | 17.9336 | 544.3915 | 344.2365
3.8403 | -1.4169 | 688.3648 | -0.7342 | 429.4816 | 17.9274 | 544.209 | 344.1824
3.8409 | -1.4173 | 688.0113 | -0.7141 | 429.3437 | 17.9155 | 544.0122 | 344.0057
3.8417 | -1.4177 | 687.8296 | -0.6555 | 429.2245 | 17.9071 | 543.8628 | 343.9148
3.8424 | -1.418 | 688.0446 | -0.7301 | 429.3708 | 17.9094 | 544.0449 | 344.0223
3.8432 | -1.4184 | 687.6152 | -0.8158 | 429.3134 | 17.8945 | 543.916 | 343.8076
3.8439 | -1.4186 | 688.1286 | -0.8349 | 429.5037 | 17.9045 | 544.1918 | 344.0643
3.8446 | -1.4188 | 688.3201 | -0.8799 | 429.6126 | 17.9062 | 544.3326 | 344.1601
3.8453 | -1.4193 | 687.5686 | -0.7169 | 429.1991 | 17.8836 | 543.7939 | 343.7843
3.846 | -1.4197 | 687.9074 | -0.6654 | 429.2606 | 17.8891 | 543.9118 | 343.9537
3.8468 | -1.4199 | 687.6279 | -0.7718 | 429.2738 | 17.8782 | 543.8785 | 343.814
3.8475 | -1.4203 | 687.6448 | -0.731 | 429.2387 | 17.8753 | 543.8462 | 343.8224
3.8482 | -1.4205 | 687.2668 | -0.902 | 429.2837 | 17.8621 | 543.8282 | 343.6334
3.849 | -1.4208 | 687.5308 | -0.8953 | 429.3651 | 17.8653 | 543.9535 | 343.7654
3.8496 | -1.4212 | 687.2021 | -0.8746 | 429.2348 | 17.8541 | 543.7685 | 343.601
3.8504 | -1.4214 | 687.294 | -0.8519 | 429.2428 | 17.8528 | 543.7918 | 343.647
3.8511 | -1.4216 | 687.3121 | -0.9617 | 429.3587 | 17.85 | 543.9107 | 343.6561
3.8518 | -1.422 | 687.9728 | -0.8243 | 429.4415 | 17.8638 | 544.1037 | 343.9864
3.8526 | -1.4223 | 687.5682 | -0.7988 | 429.2812 | 17.8497 | 543.8759 | 343.7841
3.8533 | -1.4225 | 687.9578 | -0.8945 | 429.5068 | 17.8565 | 544.1664 | 343.9789
3.8539 | -1.4229 | 687.6038 | -0.8488 | 429.3431 | 17.8443 | 543.9438 | 343.8019
3.8547 | -1.4231 | 687.7458 | -0.916 | 429.4577 | 17.8447 | 544.082 | 343.8729
3.8554 | -1.4235 | 688.134 | -0.9542 | 429.6253 | 17.8514 | 544.3143 | 344.067
3.8562 | -1.4235 | 687.9053 | -1.1153 | 429.7102 | 17.8418 | 544.3611 | 343.9527
3.8569 | -1.424 | 688.1685 | -0.9617 | 429.6444 | 17.8454 | 544.3392 | 344.0843
3.8577 | -1.4242 | 688.2356 | -0.8917 | 429.5968 | 17.8434 | 544.3027 | 344.1178
3.8584 | -1.4246 | 688.4258 | -0.9396 | 429.7081 | 17.8451 | 544.4458 | 344.2129
3.859 | -1.4249 | 687.9982 | -0.8705 | 429.4965 | 17.8313 | 544.1629 | 343.9991
3.8597 | -1.4253 | 687.866 | -0.8885 | 429.4705 | 17.8242 | 544.1148 | 343.933
3.8605 | -1.4255 | 688.0574 | -0.9651 | 429.6109 | 17.8259 | 544.2872 | 344.0287
3.8612 | -1.4257 | 688.7435 | -0.9837 | 429.8582 | 17.84 | 544.6488 | 344.3717
3.862 | -1.4259 | 688.7616 | -1.08 | 429.9606 | 17.8372 | 544.7542 | 344.3808
3.8627 | -1.4263 | 688.5557 | -0.9625 | 429.7745 | 17.8286 | 544.5338 | 344.2778
3.8633 | -1.4266 | 688.1275 | -0.7523 | 429.4216 | 17.8145 | 544.1095 | 344.0637
3.864 | -1.427 | 687.9463 | -0.8132 | 429.4222 | 17.8065 | 544.0799 | 343.9732
3.8648 | -1.4272 | 688.1372 | -0.8585 | 429.5311 | 17.8078 | 544.2206 | 344.0686
3.8655 | -1.4276 | 688.2531 | -0.9642 | 429.6755 | 17.8075 | 544.3843 | 344.1266
3.8663 | -1.4279 | 688.4185 | -0.8488 | 429.6153 | 17.8085 | 544.3517 | 344.2093
3.867 | -1.4285 | 688.5079 | -0.7977 | 429.594 | 17.8072 | 544.3453 | 344.2539
3.8676 | -1.4289 | 687.808 | -0.8029 | 429.3659 | 17.7864 | 544.0006 | 343.904
3.8684 | -1.4293 | 688.2451 | -0.7556 | 429.4644 | 17.7941 | 544.1719 | 344.1226
3.8691 | -1.4294 | 687.9662 | -0.882 | 429.4979 | 17.7836 | 544.1589 | 343.9831
3.8698 | -1.43 | 687.1897 | -0.7858 | 429.1429 | 17.7602 | 543.6745 | 343.5949
3.8706 | -1.4304 | 687.2309 | -0.7535 | 429.1243 | 17.7577 | 543.6628 | 343.6154
3.8713 | -1.4307 | 687.4458 | -0.7128 | 429.1553 | 17.7599 | 543.7296 | 343.7229
3.8721 | -1.4309 | 687.5129 | -0.6702 | 429.1351 | 17.758 | 543.7206 | 343.7564
3.8727 | -1.4313 | 686.912 | -0.7025 | 428.9672 | 17.7399 | 543.4525 | 343.456
3.8734 | -1.4313 | 687.2532 | -0.8385 | 429.2169 | 17.7454 | 543.7591 | 343.6266
3.8742 | -1.4319 | 686.8475 | -0.7564 | 428.9996 | 17.7313 | 543.4742 | 343.4238
3.8749 | -1.4321 | 687.4597 | -0.8115 | 429.2588 | 17.7439 | 543.8354 | 343.7299
3.8757 | -1.4322 | 687.7001 | -0.9105 | 429.438 | 17.7465 | 544.0546 | 343.85
3.8764 | -1.4328 | 687.3445 | -0.8353 | 429.2443 | 17.734 | 543.8017 | 343.6722
3.8771 | -1.433 | 687.1899 | -0.8887 | 429.2462 | 17.7271 | 543.7778 | 343.5949
3.8778 | -1.4334 | 686.7117 | -0.8226 | 429.0207 | 17.7114 | 543.4727 | 343.3559
3.8785 | -1.4337 | 687.2979 | -0.8849 | 429.2785 | 17.7233 | 543.8281 | 343.649
3.8793 | -1.4341 | 687.3885 | -0.7354 | 429.1592 | 17.722 | 543.724 | 343.6943
3.88 | -1.4343 | 687.6046 | -0.8177 | 429.3136 | 17.7243 | 543.9143 | 343.8023
3.8808 | -1.4345 | 687.3747 | -0.8549 | 429.2742 | 17.7148 | 543.8366 | 343.6874
3.8813 | -1.4349 | 687.319 | -0.721 | 429.1217 | 17.7111 | 543.6749 | 343.6595
3.8821 | -1.435 | 687.3118 | -0.8219 | 429.2202 | 17.7073 | 543.7722 | 343.6559
3.8829 | -1.4352 | 687.6264 | -0.9105 | 429.4137 | 17.7118 | 544.0181 | 343.8132
3.8836 | -1.4354 | 687.6198 | -0.8551 | 429.3561 | 17.7084 | 543.9595 | 343.8099
3.8844 | -1.4358 | 688.2549 | -0.811 | 429.5238 | 17.7211 | 544.2329 | 344.1274
3.8851 | -1.4364 | 688.3448 | -0.8026 | 429.5454 | 17.7202 | 544.2695 | 344.1724
3.8858 | -1.4369 | 688.1624 | -0.7545 | 429.4366 | 17.7122 | 544.1303 | 344.0812
3.8864 | -1.4373 | 687.4126 | -0.7244 | 429.1566 | 17.69 | 543.7254 | 343.7063
3.8872 | -1.4377 | 686.7861 | -0.7564 | 428.9798 | 17.6706 | 543.4441 | 343.393
3.888 | -1.4379 | 686.4325 | -0.8626 | 428.9681 | 17.6579 | 543.3735 | 343.2162
3.8887 | -1.4382 | 686.9938 | -0.8568 | 429.1495 | 17.6691 | 543.6485 | 343.4969
3.8894 | -1.4384 | 687.012 | -0.7985 | 429.0973 | 17.6663 | 543.5992 | 343.506
3.8902 | -1.4388 | 687.0531 | -0.8628 | 429.1753 | 17.6638 | 543.6841 | 343.5265
3.8907 | -1.439 | 686.9733 | -0.8414 | 429.1273 | 17.6591 | 543.6229 | 343.4866
3.8915 | -1.4393 | 686.8412 | -0.7867 | 429.0286 | 17.6521 | 543.5021 | 343.4206
3.8922 | -1.4397 | 687.056 | -0.8779 | 429.1915 | 17.6544 | 543.7008 | 343.528
3.893 | -1.4403 | 687.0964 | -0.8679 | 429.195 | 17.6522 | 543.7111 | 343.5482
3.8937 | -1.4407 | 687.1127 | -0.8016 | 429.1342 | 17.6491 | 543.653 | 343.5564
3.8945 | -1.4412 | 687.3016 | -0.7308 | 429.1264 | 17.6507 | 543.6767 | 343.6508
3.8951 | -1.4416 | 686.7004 | -0.7571 | 428.9523 | 17.6323 | 543.4024 | 343.3502
3.8958 | -1.4418 | 686.4464 | -0.7711 | 428.8817 | 17.6225 | 543.2894 | 343.2232
3.8965 | -1.442 | 687.0336 | -0.8726 | 429.179 | 17.6344 | 543.6846 | 343.5168
3.8973 | -1.4422 | 687.0759 | -0.979 | 429.2995 | 17.6319 | 543.8122 | 343.538
3.898 | -1.4423 | 686.9456 | -1.0929 | 429.37 | 17.6253 | 543.8609 | 343.4728
3.8988 | -1.4427 | 687.2836 | -0.9757 | 429.3655 | 17.6304 | 543.9128 | 343.6418
3.8994 | -1.4431 | 686.8067 | -0.9981 | 429.229 | 17.6156 | 543.6967 | 343.4034
3.9002 | -1.4435 | 687.0458 | -0.9362 | 429.2468 | 17.6181 | 543.7544 | 343.5229
3.9009 | -1.444 | 686.8635 | -0.9205 | 429.1704 | 17.6102 | 543.6476 | 343.4317
3.9016 | -1.4442 | 686.9558 | -1.0322 | 429.3129 | 17.6094 | 543.8055 | 343.4779
3.9024 | -1.4446 | 687.1206 | -1.0151 | 429.3507 | 17.61 | 543.8709 | 343.5603
3.9031 | -1.445 | 687.4839 | -1.0838 | 429.5406 | 17.6161 | 544.1212 | 343.7419
3.9034 | -1.4451 | 686.763 | -1.0867 | 429.3032 | 17.5963 | 543.7637 | 343.3815
3.9034 | -1.4453 | 685.4752 | -1.0368 | 428.8241 | 17.5633 | 543.0699 | 342.7376
3.9069 | -1.4465 | 687.0007 | -1.0007 | 429.2966 | 17.5869 | 543.7967 | 343.5003
3.9104 | -1.448 | 687.5824 | -1.052 | 429.5419 | 17.5857 | 544.139 | 343.7912
3.914 | -1.45 | 686.2307 | -0.8394 | 428.879 | 17.535 | 543.2508 | 343.1153
3.9177 | -1.4515 | 686.515 | -0.9957 | 429.1302 | 17.5259 | 543.5494 | 343.2575
3.9212 | -1.4534 | 686.3526 | -0.8895 | 428.9701 | 17.5061 | 543.3622 | 343.1763
3.9249 | -1.4551 | 686.8824 | -0.9143 | 429.1717 | 17.503 | 543.6521 | 343.4412
3.9285 | -1.4567 | 686.4981 | -0.8262 | 428.9557 | 17.4772 | 543.372 | 343.249
3.9321 | -1.4582 | 686.0903 | -0.8606 | 428.8543 | 17.4509 | 543.2027 | 343.0452
3.9356 | -1.4601 | 686.1253 | -0.7494 | 428.755 | 17.4359 | 543.1092 | 343.0626
3.9394 | -1.4614 | 685.7178 | -0.8923 | 428.7622 | 17.4091 | 543.0485 | 342.8589
3.9429 | -1.4629 | 686.2003 | -0.9377 | 428.9686 | 17.4055 | 543.3353 | 343.1002
3.9465 | -1.4644 | 686.2872 | -0.9945 | 429.0545 | 17.3919 | 543.4357 | 343.1436
3.95 | -1.4661 | 686.0519 | -0.8149 | 428.7967 | 17.3705 | 543.1386 | 343.026
3.9537 | -1.4678 | 685.6425 | -0.7503 | 428.5958 | 17.3441 | 542.8695 | 342.8213
3.9574 | -1.4698 | 685.2549 | -0.7655 | 428.482 | 17.3179 | 542.6911 | 342.6274
3.961 | -1.4713 | 685.3171 | -0.9126 | 428.65 | 17.3038 | 542.8695 | 342.6585
3.9646 | -1.4728 | 685.132 | -0.8801 | 428.556 | 17.2835 | 542.7446 | 342.566
3.9681 | -1.4745 | 685.1435 | -0.8994 | 428.5793 | 17.2682 | 542.7699 | 342.5718
3.9717 | -1.476 | 685.354 | -0.9957 | 428.7459 | 17.2579 | 542.9716 | 342.677
3.9754 | -1.4777 | 684.7712 | -0.9417 | 428.4978 | 17.2271 | 542.6264 | 342.3856
3.979 | -1.4796 | 684.7567 | -0.7532 | 428.3047 | 17.2112 | 542.4308 | 342.3784
3.9826 | -1.4812 | 684.4964 | -0.8797 | 428.3446 | 17.1892 | 542.4273 | 342.2482
3.9863 | -1.4827 | 684.558 | -0.8365 | 428.3221 | 17.175 | 542.4151 | 342.279
3.9898 | -1.4842 | 684.7689 | -0.8782 | 428.4343 | 17.1651 | 542.5624 | 342.3845
3.9936 | -1.4859 | 685.1247 | -0.9649 | 428.6398 | 17.1577 | 542.8272 | 342.5624
3.9971 | -1.4878 | 684.3443 | -0.9578 | 428.3727 | 17.1228 | 542.4301 | 342.1722
4.0007 | -1.4893 | 684.3076 | -0.8606 | 428.2635 | 17.1065 | 542.3148 | 342.1538
4.0043 | -1.4908 | 684.4439 | -0.9042 | 428.3527 | 17.0946 | 542.4266 | 342.222
4.0079 | -1.4921 | 684.2602 | -1.0274 | 428.4148 | 17.0748 | 542.4582 | 342.1301
4.0116 | -1.4938 | 684.8141 | -1.0029 | 428.5751 | 17.0727 | 542.7108 | 342.407
4.0152 | -1.4954 | 683.9857 | -1.1038 | 428.4 | 17.0368 | 542.3977 | 341.9929
4.0187 | -1.4968 | 684.0496 | -1.1575 | 428.4752 | 17.0235 | 542.4835 | 342.0248
4.0223 | -1.4983 | 683.889 | -1.026 | 428.2903 | 17.0041 | 542.2718 | 341.9445
4.0258 | -1.4998 | 684.2485 | -0.882 | 428.2663 | 16.9985 | 542.3077 | 342.1243
4.0296 | -1.5016 | 684.3554 | -0.9028 | 428.3229 | 16.9848 | 542.3822 | 342.1777
4.0332 | -1.5031 | 683.3803 | -1.0682 | 428.1635 | 16.9455 | 542.0602 | 341.6902
4.0368 | -1.5044 | 683.8141 | -1.2208 | 428.4608 | 16.9412 | 542.4298 | 341.907
4.0404 | -1.5055 | 684.0021 | -1.1832 | 428.486 | 16.9309 | 542.4864 | 342.0011
4.0441 | -1.5074 | 684.5545 | -1.0524 | 428.5395 | 16.929 | 542.632 | 342.2772
4.0477 | -1.5089 | 684.7153 | -1.1353 | 428.6762 | 16.9179 | 542.7954 | 342.3576
4.0513 | -1.5106 | 684.2823 | -1.0898 | 428.4866 | 16.8923 | 542.5336 | 342.1412
4.0548 | -1.5125 | 683.5273 | -0.9501 | 428.0954 | 16.8587 | 542.0166 | 341.7636
4.0584 | -1.514 | 683.5647 | -0.96 | 428.1179 | 16.8448 | 542.0454 | 341.7823
4.0621 | -1.5156 | 684.0934 | -1.0561 | 428.3905 | 16.8423 | 542.406 | 342.0467
4.0657 | -1.5171 | 684.1555 | -1.0431 | 428.3983 | 16.829 | 542.4242 | 342.0777
4.0693 | -1.5186 | 683.6992 | -1.059 | 428.2623 | 16.803 | 542.2122 | 341.8496
4.0729 | -1.5203 | 683.9328 | -0.9837 | 428.265 | 16.7939 | 542.2538 | 341.9664
4.0765 | -1.522 | 683.6728 | -1.0239 | 428.2187 | 16.7728 | 542.1642 | 341.8364
4.0802 | -1.5239 | 682.917 | -0.9507 | 427.8938 | 16.7389 | 541.7133 | 341.4585
4.0838 | -1.5256 | 682.731 | -0.9345 | 427.8158 | 16.7197 | 541.6043 | 341.3655
4.0873 | -1.5269 | 682.6957 | -0.8943 | 427.764 | 16.7042 | 541.5466 | 341.3478
4.0909 | -1.5284 | 682.9551 | -1.0269 | 427.9832 | 16.6959 | 541.8091 | 341.4776
4.0945 | -1.53 | 682.6952 | -0.8789 | 427.7488 | 16.6749 | 541.5313 | 341.3476
4.0982 | -1.5317 | 682.5823 | -0.7277 | 427.5601 | 16.657 | 541.3238 | 341.2911
4.1018 | -1.5334 | 682.3964 | -0.6884 | 427.459 | 16.6379 | 541.1918 | 341.1982
4.1054 | -1.5349 | 682.5325 | -0.6604 | 427.4766 | 16.6267 | 541.232 | 341.2663
4.109 | -1.5368 | 682.5674 | -0.6748 | 427.5028 | 16.613 | 541.264 | 341.2837
4.1126 | -1.5383 | 681.1742 | -0.5491 | 426.9129 | 16.5647 | 540.4419 | 340.5871
4.1162 | -1.5396 | 682.1743 | -0.7817 | 427.479 | 16.5743 | 541.1747 | 341.0871
4.1199 | -1.5413 | 682.1852 | -0.773 | 427.4741 | 16.5598 | 541.1716 | 341.0926
4.1234 | -1.5429 | 681.9748 | -0.8059 | 427.437 | 16.5403 | 541.0995 | 340.9874
4.127 | -1.5443 | 682.0381 | -0.9251 | 427.5775 | 16.5275 | 541.2505 | 341.019
4.1306 | -1.5463 | 681.2087 | -0.6295 | 427.0056 | 16.4931 | 540.5404 | 340.6044
4.1343 | -1.548 | 681.3178 | -0.6405 | 427.0532 | 16.4809 | 540.6061 | 340.6589
4.1379 | -1.5493 | 681.2825 | -0.733 | 427.1341 | 16.4657 | 540.6811 | 340.6412
4.1415 | -1.5508 | 681.3199 | -0.7445 | 427.1582 | 16.4524 | 540.7115 | 340.66
4.1451 | -1.5521 | 681.3092 | -0.8052 | 427.2155 | 16.4379 | 540.767 | 340.6546
4.1488 | -1.5536 | 681.0991 | -0.9863 | 427.3267 | 16.4181 | 540.8432 | 340.5495
4.1523 | -1.5553 | 681.3823 | -0.9396 | 427.3746 | 16.411 | 540.9383 | 340.6911
4.1559 | -1.5564 | 681.6188 | -0.9829 | 427.4968 | 16.4023 | 541.1 | 340.8094
4.1595 | -1.5579 | 681.2125 | -0.8712 | 427.2499 | 16.3784 | 540.7853 | 340.6062
4.1631 | -1.5592 | 681.4236 | -0.9396 | 427.3888 | 16.3694 | 540.9594 | 340.7118
4.1668 | -1.5613 | 681.0866 | -0.7995 | 427.1366 | 16.3466 | 540.651 | 340.5433
4.1704 | -1.5628 | 680.9514 | -0.8756 | 427.1678 | 16.3293 | 540.6597 | 340.4757
4.174 | -1.5645 | 680.618 | -0.6892 | 426.8704 | 16.3073 | 540.3067 | 340.309
4.1776 | -1.5661 | 680.2845 | -0.8811 | 426.9513 | 16.2853 | 540.3321 | 340.1422
4.1811 | -1.5678 | 680.7396 | -0.7289 | 426.951 | 16.2823 | 540.4076 | 340.3698
4.1849 | -1.5689 | 680.8769 | -0.8844 | 427.1524 | 16.2711 | 540.6319 | 340.4384
4.1884 | -1.5706 | 680.2478 | -0.9357 | 426.9942 | 16.2421 | 540.3688 | 340.1239
4.1921 | -1.5721 | 680.3093 | -0.9006 | 426.9798 | 16.2294 | 540.3646 | 340.1547
4.1956 | -1.5744 | 680.096 | -0.6507 | 426.659 | 16.2107 | 540.0083 | 340.048
4.1992 | -1.5757 | 679.9129 | -0.7982 | 426.7456 | 16.1925 | 540.0644 | 339.9564
4.203 | -1.5774 | 680.2184 | -0.6582 | 426.7076 | 16.1852 | 540.0774 | 340.1092
4.2066 | -1.5787 | 680.1339 | -0.8538 | 426.8752 | 16.1694 | 540.2308 | 340.0669
4.2101 | -1.5802 | 679.5309 | -0.7379 | 426.5585 | 16.1413 | 539.8136 | 339.7654
4.2137 | -1.5818 | 679.2962 | -0.8455 | 426.588 | 16.122 | 539.804 | 339.6481
4.2173 | -1.5837 | 679.0848 | -0.6392 | 426.3115 | 16.1033 | 539.4923 | 339.5424
4.221 | -1.5852 | 679.1951 | -0.7571 | 426.4663 | 16.0917 | 539.6655 | 339.5975
4.2246 | -1.5867 | 679.331 | -0.6815 | 426.4361 | 16.0813 | 539.658 | 339.6655
4.2282 | -1.5882 | 679.196 | -0.7489 | 426.4587 | 16.0644 | 539.6581 | 339.598
4.2318 | -1.5897 | 678.9872 | -0.6967 | 426.3371 | 16.0459 | 539.5016 | 339.4936
4.2353 | -1.5908 | 678.2151 | -0.8808 | 426.2639 | 16.0143 | 539.2998 | 339.1076
4.2391 | -1.5919 | 679.6567 | -0.994 | 426.8578 | 16.034 | 540.1339 | 339.8284
4.2426 | -1.5938 | 679.1254 | -0.8693 | 426.5562 | 16.008 | 539.7438 | 339.5627
4.2462 | -1.5957 | 679.1357 | -0.727 | 426.4175 | 15.9947 | 539.6068 | 339.5679
4.2498 | -1.5968 | 678.831 | -0.9942 | 426.5833 | 15.974 | 539.7218 | 339.4155
4.2534 | -1.5983 | 678.7207 | -1.0344 | 426.5869 | 15.958 | 539.707 | 339.3603
4.2571 | -1.6 | 678.7065 | -1.026 | 426.5739 | 15.9437 | 539.6917 | 339.3533
4.2607 | -1.6019 | 678.5692 | -0.8934 | 426.3958 | 15.927 | 539.4906 | 339.2846
4.2643 | -1.6032 | 678.2627 | -1.0128 | 426.4132 | 15.9062 | 539.457 | 339.1314
4.2678 | -1.605 | 677.9291 | -0.859 | 426.1483 | 15.8853 | 539.1365 | 338.9645
4.2716 | -1.6067 | 678.6778 | -0.7402 | 426.2793 | 15.889 | 539.3923 | 339.3389
4.2751 | -1.6084 | 677.5329 | -0.6546 | 425.8122 | 15.8488 | 538.7344 | 338.7664
4.2787 | -1.6097 | 677.5961 | -0.85 | 426.0289 | 15.8371 | 538.9616 | 338.7981
4.2823 | -1.6114 | 677.7553 | -0.7333 | 425.9654 | 15.8275 | 538.9247 | 338.8777
4.2859 | -1.6129 | 677.4729 | -0.7429 | 425.881 | 15.8077 | 538.7932 | 338.7365
4.2896 | -1.6146 | 678.1723 | -0.8385 | 426.2099 | 15.8103 | 539.2387 | 339.0861
4.2932 | -1.6159 | 677.7435 | -0.8649 | 426.0936 | 15.7871 | 539.0508 | 338.8717
4.2968 | -1.6174 | 677.5595 | -0.8472 | 426.0147 | 15.7696 | 538.9413 | 338.7797
4.3004 | -1.6189 | 677.4739 | -0.7788 | 425.9179 | 15.7545 | 538.8302 | 338.7369
4.3039 | -1.6206 | 676.5754 | -0.741 | 425.5808 | 15.7205 | 538.3434 | 338.2877
4.3077 | -1.6224 | 677.0766 | -0.7258 | 425.7329 | 15.7185 | 538.579 | 338.5383
4.3112 | -1.6241 | 676.8915 | -0.6584 | 425.604 | 15.7012 | 538.4192 | 338.4457
4.3148 | -1.6254 | 677.0531 | -0.8519 | 425.8515 | 15.6919 | 538.6937 | 338.5265
4.3184 | -1.6267 | 676.7966 | -0.7903 | 425.7045 | 15.6729 | 538.504 | 338.3983
4.322 | -1.628 | 677.1057 | -0.8365 | 425.8539 | 15.6671 | 538.7049 | 338.5529
4.3257 | -1.6295 | 676.6995 | -0.949 | 425.8312 | 15.6442 | 538.6144 | 338.3497
4.3293 | -1.631 | 676.8352 | -1.0409 | 425.9685 | 15.6344 | 538.7743 | 338.4176
4.3329 | -1.6323 | 676.7755 | -0.9328 | 425.8406 | 15.6201 | 538.6365 | 338.3878
4.3364 | -1.6338 | 677.1817 | -0.9298 | 425.9732 | 15.6166 | 538.8368 | 338.5908
4.34 | -1.6353 | 677.0224 | -1.0012 | 425.9916 | 15.6 | 538.8287 | 338.5112
4.3437 | -1.637 | 676.5412 | -1.0301 | 425.8603 | 15.5755 | 538.6172 | 338.2706
4.3473 | -1.6389 | 676.5762 | -1.1293 | 425.9714 | 15.5635 | 538.7341 | 338.2881
4.3509 | -1.6406 | 675.9733 | -1.059 | 425.7003 | 15.5368 | 538.3625 | 337.9866
4.3545 | -1.6421 | 675.9124 | -0.9032 | 425.5244 | 15.5226 | 538.1764 | 337.9562
4.3581 | -1.6441 | 675.7495 | -0.7066 | 425.2737 | 15.5061 | 537.8986 | 337.8747
4.3618 | -1.6458 | 675.8092 | -0.7218 | 425.309 | 15.4942 | 537.9438 | 337.9046
4.3654 | -1.6471 | 674.9386 | -0.824 | 425.1211 | 15.4616 | 537.6109 | 337.4693
4.3689 | -1.6486 | 674.4355 | -0.8519 | 424.9815 | 15.4374 | 537.3874 | 337.2177
4.3725 | -1.6503 | 674.5208 | -0.8421 | 425.0003 | 15.4267 | 537.4205 | 337.2604
4.3762 | -1.6518 | 674.6801 | -0.8568 | 425.0683 | 15.4172 | 537.5149 | 337.34
4.3798 | -1.6531 | 674.989 | -0.7872 | 425.1018 | 15.4116 | 537.5999 | 337.4945
4.3834 | -1.6544 | 674.9539 | -0.8233 | 425.1263 | 15.3982 | 537.6187 | 337.477
4.387 | -1.6557 | 674.3047 | -0.9931 | 425.0799 | 15.3708 | 537.464 | 337.1524
4.3906 | -1.6572 | 674.4404 | -0.9058 | 425.038 | 15.3614 | 537.4447 | 337.2202
4.3943 | -1.6585 | 674.6254 | -0.8164 | 425.0104 | 15.3526 | 537.4479 | 337.3127
4.3979 | -1.6602 | 675.2757 | -0.8153 | 425.2262 | 15.3549 | 537.7722 | 337.6378
4.4014 | -1.6615 | 674.1108 | -0.9487 | 424.9715 | 15.3159 | 537.3233 | 337.0554
4.405 | -1.6628 | 674.3465 | -0.9565 | 425.058 | 15.309 | 537.449 | 337.1732
4.4086 | -1.6643 | 674.236 | -0.8772 | 424.942 | 15.2938 | 537.3147 | 337.118
4.4124 | -1.666 | 674.9828 | -0.9268 | 425.2407 | 15.2976 | 537.7378 | 337.4914
4.416 | -1.6679 | 674.4775 | -0.8662 | 425.0119 | 15.2737 | 537.4248 | 337.2387
4.4196 | -1.6695 | 673.7034 | -0.7922 | 424.68 | 15.2438 | 536.9639 | 336.8517
4.4231 | -1.671 | 672.9797 | -0.7352 | 424.382 | 15.2151 | 536.5452 | 336.4898
4.4267 | -1.6722 | 673.3633 | -0.779 | 424.5538 | 15.2114 | 536.781 | 336.6817
4.4304 | -1.6737 | 673.8662 | -0.7027 | 424.6452 | 15.21 | 536.9563 | 336.9331
4.434 | -1.6752 | 674.1982 | -0.8016 | 424.855 | 15.2052 | 537.2213 | 337.0991
4.4376 | -1.6765 | 673.7213 | -0.8255 | 424.72 | 15.1822 | 537.0069 | 336.8606
4.4412 | -1.6778 | 672.7289 | -0.9381 | 424.502 | 15.1476 | 536.6235 | 336.3645
4.4448 | -1.6795 | 672.9125 | -0.74 | 424.3653 | 15.1395 | 536.5173 | 336.4562
4.4485 | -1.6808 | 673.4655 | -0.7335 | 424.5433 | 15.1393 | 536.7875 | 336.7327
4.4521 | -1.6819 | 673.7262 | -0.8086 | 424.7054 | 15.1329 | 536.9931 | 336.8631
4.4556 | -1.683 | 673.717 | -0.9119 | 424.8057 | 15.1206 | 537.0919 | 336.8585
4.4592 | -1.6845 | 673.8525 | -0.9658 | 424.905 | 15.1114 | 537.2137 | 336.9263
4.4628 | -1.686 | 672.9329 | -1.0186 | 424.6514 | 15.0787 | 536.8069 | 336.4664
4.4665 | -1.6875 | 673.6318 | -0.9523 | 424.8182 | 15.0818 | 537.0902 | 336.8159
4.4701 | -1.6894 | 673.225 | -0.8464 | 424.577 | 15.0606 | 536.7811 | 336.6125
4.4737 | -1.6909 | 672.9926 | -0.9636 | 424.6168 | 15.0433 | 536.7822 | 336.4963
4.4773 | -1.6925 | 672.8325 | -0.8643 | 424.4643 | 15.0277 | 536.6031 | 336.4162
4.4808 | -1.6939 | 672.8466 | -0.9848 | 424.5897 | 15.016 | 536.7308 | 336.4233
4.4846 | -1.6957 | 672.3162 | -0.7952 | 424.2235 | 14.9917 | 536.2762 | 336.1581
4.4882 | -1.6972 | 672.2065 | -0.7725 | 424.1644 | 14.9773 | 536.1988 | 336.1032
4.4917 | -1.6987 | 671.9005 | -0.9326 | 424.2227 | 14.9585 | 536.2061 | 335.9503
4.4953 | -1.6998 | 672.1857 | -0.8279 | 424.2131 | 14.9529 | 536.2441 | 336.0928
4.499 | -1.7008 | 672.986 | -0.9918 | 424.6439 | 14.9583 | 536.8082 | 336.493
4.5026 | -1.7025 | 672.8014 | -0.9492 | 424.54 | 14.9423 | 536.6735 | 336.4007
4.5062 | -1.7047 | 671.4361 | -0.7552 | 423.8911 | 14.9001 | 535.7971 | 335.718
4.5098 | -1.706 | 671.4993 | -1.0036 | 424.1607 | 14.8897 | 536.0773 | 335.7496
4.5133 | -1.7075 | 671.1449 | -0.9677 | 424.0069 | 14.8703 | 535.8643 | 335.5724
4.5171 | -1.7086 | 672.1395 | -1.0214 | 424.3922 | 14.8798 | 536.4154 | 336.0697
4.5207 | -1.7101 | 672.2504 | -1.0845 | 424.4924 | 14.8705 | 536.5342 | 336.1252
4.5242 | -1.7118 | 671.7472 | -0.8568 | 424.0972 | 14.8475 | 536.0551 | 335.8736
4.5278 | -1.7131 | 670.8542 | -1.0946 | 424.0375 | 14.8161 | 535.8465 | 335.4271
4.5314 | -1.7146 | 670.5484 | -0.9605 | 423.8016 | 14.7976 | 535.5597 | 335.2742
4.5351 | -1.7161 | 671.3938 | -0.9035 | 424.0266 | 14.8041 | 535.9255 | 335.6969
4.5387 | -1.7176 | 671.3577 | -0.8279 | 423.9391 | 14.7916 | 535.832 | 335.6788
4.5423 | -1.7187 | 671.471 | -0.7301 | 423.8792 | 14.7824 | 535.791 | 335.7355
4.5459 | -1.7202 | 670.7241 | -0.8076 | 423.7079 | 14.7543 | 535.4952 | 335.3621
4.5494 | -1.7215 | 670.9098 | -0.9812 | 423.9435 | 14.7468 | 535.7618 | 335.4549
4.5532 | -1.723 | 671.5343 | -0.9829 | 424.1536 | 14.7485 | 536.0759 | 335.7672
4.5567 | -1.7245 | 671.4492 | -0.908 | 424.0504 | 14.735 | 535.9586 | 335.7246
4.5602 | -1.7264 | 670.1374 | -0.8587 | 423.5641 | 14.6951 | 535.2537 | 335.0687
4.5638 | -1.7277 | 670.3471 | -0.9025 | 423.6779 | 14.6879 | 535.4024 | 335.1735
4.5675 | -1.7292 | 670.139 | -0.9266 | 423.6328 | 14.6716 | 535.3226 | 335.0695
4.5712 | -1.7309 | 670.4191 | -0.8558 | 423.6556 | 14.6658 | 535.3921 | 335.2096
4.5748 | -1.7326 | 670.4798 | -0.8156 | 423.6358 | 14.6556 | 535.3824 | 335.2399
4.5784 | -1.7339 | 669.416 | -1.0205 | 423.4862 | 14.6209 | 535.0556 | 334.708
4.5819 | -1.7354 | 669.2335 | -0.9451 | 423.3502 | 14.6057 | 534.8891 | 334.6168
4.5855 | -1.7365 | 669.7138 | -0.8804 | 423.4457 | 14.6046 | 535.0647 | 334.8569
4.5892 | -1.738 | 669.9706 | -1.0638 | 423.7149 | 14.5983 | 535.3766 | 334.9853
4.5928 | -1.7389 | 670.0852 | -1.1179 | 423.8072 | 14.5894 | 535.4881 | 335.0426
4.5964 | -1.7404 | 670.196 | -1.0792 | 423.8057 | 14.5805 | 535.505 | 335.098
4.6 | -1.7421 | 669.2771 | -0.9107 | 423.331 | 14.5491 | 534.8772 | 334.6385
4.6037 | -1.7432 | 669.9526 | -1.0012 | 423.6468 | 14.552 | 535.3056 | 334.9763
4.6073 | -1.7445 | 669.8198 | -1.1743 | 423.7758 | 14.5378 | 535.4124 | 334.9099
4.6109 | -1.7462 | 669.758 | -0.8616 | 423.4427 | 14.5252 | 535.069 | 334.879
4.6144 | -1.7479 | 669.4269 | -0.703 | 423.1739 | 14.5067 | 534.7451 | 334.7135
4.618 | -1.749 | 669.3444 | -0.8934 | 423.3369 | 14.4937 | 534.8943 | 334.6722
4.6218 | -1.7507 | 669.2076 | -0.7583 | 423.1564 | 14.4788 | 534.691 | 334.6038
4.6254 | -1.752 | 669.2217 | -0.9586 | 423.3616 | 14.4679 | 534.8985 | 334.6109
4.629 | -1.7535 | 668.9164 | -0.9771 | 423.2785 | 14.4501 | 534.7645 | 334.4582
4.6325 | -1.755 | 668.8809 | -0.8512 | 423.1409 | 14.4384 | 534.621 | 334.4405
4.636 | -1.7561 | 669.166 | -0.934 | 423.3189 | 14.4336 | 534.8465 | 334.583
4.6399 | -1.7574 | 669.7166 | -0.8964 | 423.4649 | 14.4334 | 535.0843 | 334.8583
4.6434 | -1.7589 | 668.8483 | -0.8609 | 423.1402 | 14.4036 | 534.6149 | 334.4242
4.647 | -1.7604 | 668.9352 | -0.9191 | 423.2275 | 14.3946 | 534.7167 | 334.4676
4.6506 | -1.7623 | 668.3334 | -0.823 | 422.931 | 14.3703 | 534.3199 | 334.1667
4.6542 | -1.7638 | 667.9058 | -0.9432 | 422.9088 | 14.35 | 534.2265 | 333.9529
4.6579 | -1.7653 | 668.7252 | -0.8643 | 423.1032 | 14.3562 | 534.5574 | 334.3626
4.6615 | -1.7664 | 668.6182 | -0.987 | 423.1904 | 14.3428 | 534.6267 | 334.3091
4.6651 | -1.7679 | 667.5791 | -0.9622 | 422.8193 | 14.3095 | 534.0825 | 333.7895
4.6686 | -1.7694 | 667.7633 | -0.8934 | 422.8121 | 14.3025 | 534.106 | 333.8816
4.6722 | -1.7705 | 667.2894 | -1.0286 | 422.7895 | 14.2814 | 534.0044 | 333.6447
4.676 | -1.772 | 668.157 | -0.9278 | 422.978 | 14.2884 | 534.3375 | 334.0785
4.6795 | -1.7735 | 667.828 | -0.9598 | 422.9005 | 14.2706 | 534.2052 | 333.914
4.6831 | -1.775 | 667.0826 | -1.0689 | 422.7613 | 14.2438 | 533.9418 | 333.5413
4.6867 | -1.7767 | 667.0944 | -0.9819 | 422.6785 | 14.2331 | 533.8609 | 333.5472
4.6903 | -1.7778 | 666.8407 | -1.0941 | 422.7062 | 14.2168 | 533.8463 | 333.4204
4.694 | -1.7791 | 667.7344 | -1.0561 | 422.9662 | 14.2246 | 534.2553 | 333.8672
4.6976 | -1.7808 | 666.6211 | -1.0192 | 422.5584 | 14.19 | 533.662 | 333.3106
4.7012 | -1.7825 | 666.4372 | -0.823 | 422.3011 | 14.1753 | 533.374 | 333.2186
4.7047 | -1.7838 | 666.3536 | -0.9396 | 422.39 | 14.1627 | 533.4489 | 333.1768
4.7085 | -1.7853 | 667.2703 | -1.1033 | 422.8594 | 14.171 | 534.0712 | 333.6352
4.712 | -1.7864 | 667.0167 | -1.1779 | 422.8496 | 14.1548 | 534.0191 | 333.5084
4.7156 | -1.7879 | 666.8585 | -1.1938 | 422.813 | 14.1407 | 533.956 | 333.4293
4.7192 | -1.789 | 666.0427 | -1.2742 | 422.6215 | 14.1127 | 533.6286 | 333.0213
4.7228 | -1.7907 | 666.3478 | -1.0747 | 422.5239 | 14.1085 | 533.5819 | 333.1739
4.7265 | -1.7922 | 665.9442 | -0.979 | 422.2938 | 14.0888 | 533.2845 | 332.9721
4.7301 | -1.7939 | 665.6871 | -0.9912 | 422.2205 | 14.0727 | 533.1684 | 332.8435
4.7337 | -1.7952 | 665.7991 | -1.0142 | 422.281 | 14.0644 | 533.2475 | 332.8995
4.7372 | -1.7965 | 666.0577 | -1.0501 | 422.4032 | 14.0592 | 533.4129 | 333.0288
4.7408 | -1.798 | 665.6552 | -0.9937 | 422.2128 | 14.0401 | 533.1554 | 332.8276
4.7445 | -1.7993 | 665.4728 | -0.9677 | 422.1262 | 14.0252 | 533.0383 | 332.7364
4.7481 | -1.8006 | 665.4626 | -0.9985 | 422.1537 | 14.0144 | 533.0642 | 332.7313
4.7517 | -1.8021 | 665.2801 | -0.9499 | 422.0445 | 14 | 532.9245 | 332.64
4.7553 | -1.8036 | 665.0243 | -0.9887 | 421.9982 | 13.9841 | 532.8355 | 332.5122
4.7589 | -1.8049 | 665.1363 | -0.9495 | 421.9964 | 13.9759 | 532.8525 | 332.5681
4.7626 | -1.8066 | 664.4385 | -1.0778 | 421.8923 | 13.9503 | 532.6321 | 332.2192
4.7662 | -1.8077 | 664.796 | -1.0029 | 421.9367 | 13.9473 | 532.736 | 332.398
4.7696 | -1.8089 | 664.4948 | -1.1731 | 422.0066 | 13.931 | 532.7558 | 332.2474
4.7733 | -1.8105 | 664.188 | -0.9897 | 421.7212 | 13.9137 | 532.4192 | 332.094
4.7769 | -1.8122 | 664.493 | -0.9793 | 421.8126 | 13.9096 | 532.5614 | 332.2465
4.7806 | -1.8135 | 663.9932 | -1.0371 | 421.704 | 13.8883 | 532.3695 | 331.9966
4.7842 | -1.815 | 663.8353 | -1.0325 | 421.6469 | 13.8746 | 532.2861 | 331.9176
4.7878 | -1.8165 | 663.8239 | -1.0486 | 421.6594 | 13.864 | 532.2967 | 331.912
4.7914 | -1.818 | 663.7393 | -0.9434 | 421.5261 | 13.8518 | 532.1493 | 331.8696
4.7949 | -1.819 | 663.7315 | -1.0684 | 421.6486 | 13.8413 | 532.2705 | 331.8658
4.7987 | -1.8208 | 663.326 | -0.6807 | 421.1259 | 13.8221 | 531.6803 | 331.663
4.8022 | -1.8223 | 663.2658 | -1.0299 | 421.4552 | 13.8106 | 531.9995 | 331.6329
4.8058 | -1.8238 | 663.0103 | -1.053 | 421.3933 | 13.7949 | 531.895 | 331.5051
4.8094 | -1.8249 | 663.3676 | -0.9625 | 421.422 | 13.7921 | 531.9833 | 331.6838
4.813 | -1.8263 | 663.1377 | -1.0551 | 421.4382 | 13.7771 | 531.9611 | 331.5688
4.8167 | -1.8274 | 663.8357 | -1.2824 | 421.8983 | 13.7809 | 532.5375 | 331.9178
4.8203 | -1.8291 | 662.7001 | -1.0648 | 421.3023 | 13.7471 | 531.7523 | 331.35
4.8239 | -1.8304 | 662.5191 | -1.0917 | 421.269 | 13.7331 | 531.6889 | 331.2595
4.8275 | -1.8317 | 662.5578 | -1.0638 | 421.2542 | 13.7237 | 531.6805 | 331.2789
4.8312 | -1.8334 | 662.983 | -1.0428 | 421.3751 | 13.7217 | 531.8723 | 331.4915
4.8348 | -1.8349 | 662.5079 | -1.0407 | 421.2148 | 13.7017 | 531.6328 | 331.254
4.8384 | -1.8364 | 661.3007 | -0.9196 | 420.6914 | 13.6666 | 530.9082 | 330.6503
4.842 | -1.8377 | 661.8031 | -0.9157 | 420.8552 | 13.6669 | 531.1557 | 330.9016
4.8456 | -1.839 | 661.3294 | -0.8611 | 420.6428 | 13.647 | 530.8643 | 330.6647
4.8493 | -1.8401 | 662.0759 | -0.9213 | 420.952 | 13.6519 | 531.2979 | 331.038
4.8529 | -1.8416 | 661.9182 | -0.882 | 420.8602 | 13.6386 | 531.1799 | 330.9591
4.8563 | -1.8431 | 661.4687 | -0.8746 | 420.7032 | 13.6197 | 530.948 | 330.7344
4.86 | -1.8442 | 660.8732 | -1.0629 | 420.6931 | 13.597 | 530.8386 | 330.4366
4.8636 | -1.8455 | 660.8143 | -1.0051 | 420.6158 | 13.5857 | 530.7515 | 330.4072
4.8673 | -1.847 | 661.5095 | -0.9829 | 420.8255 | 13.5896 | 531.0771 | 330.7548
4.8709 | -1.8483 | 661.3531 | -0.9184 | 420.709 | 13.5764 | 530.9345 | 330.6765
4.8743 | -1.8494 | 660.6866 | -1.1474 | 420.716 | 13.5532 | 530.8304 | 330.3433
4.8781 | -1.8508 | 660.773 | -1.1023 | 420.6998 | 13.5446 | 530.8287 | 330.3865
4.8815 | -1.8521 | 660.6664 | -1.1668 | 420.7289 | 13.5329 | 530.84 | 330.3332
4.8854 | -1.8534 | 661.264 | -1.1801 | 420.9416 | 13.5344 | 531.1523 | 330.632
4.889 | -1.8552 | 661.1284 | -0.9636 | 420.6801 | 13.5217 | 530.8681 | 330.5642
4.8925 | -1.8567 | 660.8732 | -0.8497 | 420.4813 | 13.5066 | 530.6268 | 330.4366
4.8961 | -1.858 | 660.1559 | -1.0151 | 420.4077 | 13.482 | 530.4337 | 330.078
4.8997 | -1.8592 | 659.9032 | -1.1033 | 420.4118 | 13.467 | 530.3957 | 329.9516
4.9034 | -1.8607 | 660.6956 | -1.0359 | 420.6087 | 13.4729 | 530.7247 | 330.3478
4.907 | -1.8622 | 660.5137 | -0.9998 | 420.5121 | 13.4594 | 530.5977 | 330.2568
4.9106 | -1.8638 | 659.526 | -0.9193 | 420.1026 | 13.4294 | 530.0236 | 329.763
4.9142 | -1.865 | 659.0783 | -1.0732 | 420.1074 | 13.4105 | 529.9537 | 329.5391
4.9177 | -1.8661 | 659.1182 | -1.1423 | 420.1899 | 13.4016 | 530.0429 | 329.5591
4.9215 | -1.8672 | 659.7178 | -1.0886 | 420.3362 | 13.4036 | 530.2892 | 329.8589
4.925 | -1.8685 | 659.6834 | -1.0438 | 420.2801 | 13.3932 | 530.2273 | 329.8417
4.9286 | -1.8696 | 659.4552 | -1.0277 | 420.188 | 13.3788 | 530.0972 | 329.7276
4.9322 | -1.8711 | 659.054 | -0.8483 | 419.875 | 13.361 | 529.7174 | 329.527
4.9359 | -1.8724 | 659.3354 | -1.0115 | 420.1322 | 13.3566 | 530.0214 | 329.6677
4.9395 | -1.8738 | 659.2035 | -1.0366 | 420.1135 | 13.3442 | 529.9807 | 329.6017
4.9431 | -1.8752 | 659.9234 | -1.0147 | 420.3317 | 13.3491 | 530.3189 | 329.9617
4.9467 | -1.8764 | 659.4028 | -1.0599 | 420.2035 | 13.3289 | 530.1039 | 329.7014
4.9502 | -1.8781 | 658.5131 | -1.129 | 419.9762 | 13.3013 | 529.7284 | 329.2565
4.954 | -1.8795 | 658.7201 | -0.8626 | 419.779 | 13.2955 | 529.5657 | 329.3601
4.9575 | -1.8809 | 658.5883 | -0.8519 | 419.7245 | 13.2832 | 529.4892 | 329.2942
4.9612 | -1.882 | 658.4572 | -1.1264 | 419.9554 | 13.2708 | 529.6982 | 329.2286
4.9647 | -1.8835 | 658.2516 | -1.0415 | 419.8021 | 13.2572 | 529.5107 | 329.1258
4.9682 | -1.8848 | 658.2665 | -1.0768 | 419.8425 | 13.2482 | 529.5536 | 329.1332
4.972 | -1.8863 | 657.937 | -1.0231 | 419.6792 | 13.2314 | 529.3354 | 328.9685
4.9756 | -1.8876 | 657.5373 | -0.9456 | 419.4686 | 13.2138 | 529.0581 | 328.7687
4.9792 | -1.8889 | 657.6248 | -0.9427 | 419.495 | 13.2061 | 529.0991 | 328.8124
4.9827 | -1.89 | 657.9813 | -0.9636 | 419.6349 | 13.2038 | 529.2984 | 328.9907
4.9863 | -1.8911 | 657.8995 | -1.0676 | 419.7117 | 13.1926 | 529.3616 | 328.9497
4.99 | -1.8926 | 657.7898 | -1.0162 | 419.6239 | 13.1806 | 529.2555 | 328.8949
4.9936 | -1.8941 | 657.389 | -0.8695 | 419.3438 | 13.1631 | 528.9086 | 328.6945
4.9972 | -1.8958 | 657.0114 | -0.8717 | 419.2203 | 13.1461 | 528.7222 | 328.5057
5.0008 | -1.8971 | 656.8553 | -0.8616 | 419.1583 | 13.1336 | 528.6342 | 328.4277
5.0044 | -1.8986 | 656.552 | -0.9434 | 419.1392 | 13.1181 | 528.5645 | 328.276
5.0081 | -1.8997 | 656.5422 | -1.0472 | 419.2398 | 13.1081 | 528.6635 | 328.2711
5.0117 | -1.9011 | 656.1184 | -1.091 | 419.1425 | 13.0903 | 528.4956 | 328.0592
5.0152 | -1.9026 | 656.2539 | -0.9434 | 419.0402 | 13.0838 | 528.4159 | 328.127
5.0188 | -1.9037 | 656.4394 | -0.8127 | 418.9715 | 13.078 | 528.378 | 328.2197
5.0224 | -1.905 | 655.5775 | -0.8279 | 418.6995 | 13.0515 | 527.9624 | 327.7887
5.0261 | -1.9065 | 656.0522 | -0.7265 | 418.7565 | 13.0513 | 528.0985 | 328.0261
5.0297 | -1.9078 | 655.6772 | -0.9011 | 418.8062 | 13.0345 | 528.0858 | 327.8386
5.0333 | -1.9089 | 655.6198 | -1.0857 | 418.9718 | 13.0241 | 528.2418 | 327.8099
5.0369 | -1.9104 | 655.8034 | -0.9463 | 418.8938 | 13.0185 | 528.1944 | 327.9017
5.0405 | -1.9115 | 655.892 | -0.9088 | 418.886 | 13.011 | 528.2013 | 327.946
5.0442 | -1.913 | 655.3196 | -0.8914 | 418.6779 | 12.9898 | 527.8979 | 327.6598
5.0478 | -1.9145 | 655.0409 | -1.0368 | 418.7306 | 12.9751 | 527.9041 | 327.5204
5.0514 | -1.9158 | 655.031 | -1.0621 | 418.7527 | 12.9657 | 527.9246 | 327.5155
5.055 | -1.9171 | 654.8508 | -0.9364 | 418.5671 | 12.9529 | 527.7089 | 327.4254
5.0587 | -1.9184 | 655.6185 | -0.7727 | 418.6594 | 12.9586 | 527.9292 | 327.8092
5.0623 | -1.9196 | 655.2205 | -1.0243 | 418.7785 | 12.9416 | 527.9819 | 327.6102
5.0659 | -1.9214 | 654.7448 | -0.979 | 418.5748 | 12.923 | 527.699 | 327.3724
5.0694 | -1.9231 | 654.1244 | -0.7484 | 418.1376 | 12.9016 | 527.1583 | 327.0622
5.073 | -1.9242 | 652.9481 | -0.8317 | 417.8289 | 12.8693 | 526.6536 | 326.474
5.0768 | -1.9256 | 653.7643 | -0.747 | 418.0165 | 12.876 | 526.9772 | 326.8821
5.0803 | -1.9269 | 653.8274 | -0.7845 | 418.0751 | 12.8681 | 527.0464 | 326.9137
5.0839 | -1.928 | 653.5026 | -0.7571 | 417.9396 | 12.8527 | 526.8567 | 326.7513
5.0875 | -1.9293 | 653.5657 | -0.6232 | 417.8269 | 12.8448 | 526.7545 | 326.7829
5.0911 | -1.9302 | 653.3637 | -0.8573 | 417.9937 | 12.8318 | 526.8877 | 326.6818
5.0948 | -1.9313 | 653.5729 | -0.9273 | 418.1336 | 12.8266 | 527.0624 | 326.7864
5.0984 | -1.9328 | 653.6348 | -0.8791 | 418.1062 | 12.8188 | 527.0453 | 326.8174
5.102 | -1.9342 | 653.4791 | -0.8182 | 417.9935 | 12.8067 | 526.9067 | 326.7395
5.1055 | -1.9351 | 653.4716 | -0.8596 | 418.0325 | 12.7976 | 526.9445 | 326.7358
5.1091 | -1.9364 | 653.2186 | -0.9155 | 418.0043 | 12.7836 | 526.874 | 326.6093
5.1128 | -1.9377 | 653.7183 | -0.8778 | 418.1333 | 12.7841 | 527.0863 | 326.8592
5.1164 | -1.9388 | 653.1019 | -1.0505 | 418.1006 | 12.7631 | 526.9509 | 326.5509
5.12 | -1.9401 | 653.554 | -0.9251 | 418.126 | 12.763 | 527.0517 | 326.777
5.1236 | -1.9416 | 653.154 | -0.8262 | 417.894 | 12.7463 | 526.753 | 326.577
5.1272 | -1.9429 | 653.0226 | -0.8392 | 417.8633 | 12.7348 | 526.7004 | 326.5113
5.1309 | -1.9443 | 652.2583 | -0.8211 | 417.5906 | 12.7106 | 526.3003 | 326.1291
5.1345 | -1.9457 | 652.5876 | -0.9049 | 417.7843 | 12.7082 | 526.5489 | 326.2938
5.138 | -1.9471 | 652.3833 | -0.8541 | 417.6656 | 12.6954 | 526.3962 | 326.1917
5.1416 | -1.9486 | 652.2752 | -0.8002 | 417.5758 | 12.6844 | 526.2883 | 326.1376
5.1452 | -1.9497 | 652.0478 | -0.8726 | 417.5725 | 12.6712 | 526.2472 | 326.0239
5.1489 | -1.951 | 652.5716 | -0.8628 | 417.7375 | 12.6722 | 526.4994 | 326.2858
5.1525 | -1.9525 | 651.613 | -0.7841 | 417.3394 | 12.6447 | 525.9416 | 325.8065
5.1561 | -1.9536 | 651.653 | -0.7595 | 417.3283 | 12.6367 | 525.9371 | 325.8265
5.1597 | -1.9545 | 651.8156 | -0.7927 | 417.4158 | 12.6311 | 526.0517 | 325.9078
5.1634 | -1.9558 | 652.4365 | -0.7753 | 417.6055 | 12.634 | 526.3449 | 326.2182
5.167 | -1.9575 | 652.1571 | -0.5645 | 417.3017 | 12.6199 | 525.9946 | 326.0785
5.1705 | -1.9588 | 650.8598 | -0.8267 | 417.1316 | 12.586 | 525.6083 | 325.4299
5.1741 | -1.9603 | 650.8246 | -0.7224 | 417.0158 | 12.5766 | 525.4865 | 325.4123
5.1777 | -1.9615 | 650.6946 | -0.7419 | 416.992 | 12.5654 | 525.4411 | 325.3473
5.1814 | -1.9628 | 651.121 | -0.7063 | 417.0987 | 12.5646 | 525.6189 | 325.5605
5.185 | -1.9641 | 651.0141 | -0.67 | 417.0269 | 12.5538 | 525.5293 | 325.507
5.1886 | -1.9654 | 650.4457 | -0.6844 | 416.852 | 12.5342 | 525.2597 | 325.2229
5.1922 | -1.9671 | 650.458 | -0.4896 | 416.6615 | 12.5258 | 525.0711 | 325.229
5.1957 | -1.9687 | 649.3046 | -0.2717 | 416.0593 | 12.495 | 524.2767 | 324.6523
5.1996 | -1.9695 | 649.9762 | -0.5183 | 416.5299 | 12.4986 | 524.8592 | 324.9881
5.2031 | -1.9704 | 649.6542 | -0.7 | 416.6043 | 12.4841 | 524.8801 | 324.8271
5.2066 | -1.9719 | 649.6434 | -0.622 | 416.5229 | 12.4753 | 524.7968 | 324.8217
5.2102 | -1.9734 | 649.7539 | -0.358 | 416.2959 | 12.4689 | 524.5882 | 324.8769
5.2138 | -1.9744 | 649.4066 | -0.6456 | 416.4678 | 12.4536 | 524.7023 | 324.7033
5.2175 | -1.976 | 649.5392 | -0.4422 | 416.3088 | 12.4473 | 524.5654 | 324.7696
5.221 | -1.9774 | 648.6562 | -0.4648 | 416.0372 | 12.422 | 524.1466 | 324.3281
5.2247 | -1.9785 | 648.7442 | -0.6018 | 416.2037 | 12.415 | 524.3277 | 324.3721
5.2283 | -1.9798 | 648.8074 | -0.617 | 416.2401 | 12.4077 | 524.3747 | 324.4037
5.2318 | -1.9811 | 648.3366 | -0.651 | 416.1173 | 12.3902 | 524.1734 | 324.1683
5.2356 | -1.9824 | 649.0055 | -0.5352 | 416.2246 | 12.3942 | 524.3922 | 324.5027
5.2391 | -1.9835 | 649.0212 | -0.6047 | 416.2995 | 12.386 | 524.4697 | 324.5106
5.2427 | -1.9848 | 648.7446 | -0.6846 | 416.2873 | 12.3722 | 524.4114 | 324.3723
5.2463 | -1.9861 | 648.5893 | -0.7056 | 416.2567 | 12.3608 | 524.3549 | 324.2947
5.2499 | -1.9876 | 648.0689 | -0.5929 | 415.9707 | 12.3425 | 523.9822 | 324.0344
5.2537 | -1.9889 | 647.8151 | -0.5484 | 415.8417 | 12.3287 | 523.8109 | 323.9075
5.2572 | -1.9903 | 647.1989 | -0.4066 | 415.4947 | 12.3086 | 523.3611 | 323.5994
5.2608 | -1.9912 | 647.3372 | -0.6196 | 415.7539 | 12.3028 | 523.6434 | 323.6686
5.2644 | -1.9925 | 647.2305 | -0.6439 | 415.7428 | 12.2924 | 523.6145 | 323.6153
5.268 | -1.9938 | 647.0754 | -0.5789 | 415.6262 | 12.2811 | 523.4721 | 323.5377
5.2717 | -1.9953 | 647.4274 | -0.636 | 415.8008 | 12.2791 | 523.7054 | 323.7137
5.2753 | -1.9966 | 647.1025 | -0.5568 | 415.6134 | 12.2646 | 523.4638 | 323.5512
5.2789 | -1.9977 | 645.8327 | -0.694 | 415.3275 | 12.2322 | 522.9663 | 322.9164
5.2825 | -1.9989 | 646.1397 | -0.6805 | 415.4164 | 12.2298 | 523.1064 | 323.0698
5.2862 | -2.0004 | 646.6857 | -0.6018 | 415.5199 | 12.2315 | 523.3009 | 323.3429
5.2898 | -2.0015 | 646.5803 | -0.7075 | 415.5906 | 12.2212 | 523.354 | 323.2901
5.2933 | -2.0028 | 645.9887 | -0.734 | 415.42 | 12.2017 | 523.0848 | 322.9943
5.2969 | -2.0037 | 646.3694 | -0.884 | 415.697 | 12.2007 | 523.4253 | 323.1847
5.3005 | -2.0052 | 646.3587 | -0.6683 | 415.4779 | 12.1922 | 523.2044 | 323.1793
5.3042 | -2.0067 | 646.4196 | -0.6528 | 415.4829 | 12.1848 | 523.2195 | 323.2098
5.3078 | -2.008 | 645.3432 | -0.799 | 415.2705 | 12.1563 | 522.8277 | 322.6716
5.3114 | -2.009 | 645.433 | -0.7961 | 415.2976 | 12.1498 | 522.8697 | 322.7165
5.315 | -2.0101 | 645.7883 | -0.7965 | 415.4165 | 12.1483 | 523.0479 | 322.8941
5.3185 | -2.0112 | 645.2708 | -0.9749 | 415.4226 | 12.1304 | 522.9677 | 322.6354
5.3223 | -2.0125 | 645.8662 | -0.7256 | 415.3719 | 12.1331 | 523.0162 | 322.9331
5.3258 | -2.0136 | 646.2699 | -0.8291 | 415.6101 | 12.1325 | 523.3217 | 323.1349
5.3294 | -2.0151 | 645.8713 | -0.6228 | 415.2711 | 12.1169 | 522.9163 | 322.9357
5.333 | -2.0164 | 645.5224 | -0.5568 | 415.0889 | 12.1022 | 522.676 | 322.7612
5.3366 | -2.0174 | 645.0789 | -0.7379 | 415.1223 | 12.0857 | 522.6354 | 322.5395
5.3403 | -2.0185 | 645.1665 | -0.8917 | 415.3054 | 12.0789 | 522.8331 | 322.5832
5.3439 | -2.0198 | 645.3023 | -0.7571 | 415.2162 | 12.0734 | 522.7666 | 322.6512
5.3475 | -2.0209 | 645.0516 | -0.9355 | 415.3112 | 12.0606 | 522.8198 | 322.5258
5.3509 | -2.022 | 645.0927 | -1.0441 | 415.4336 | 12.0536 | 522.949 | 322.5463
5.3546 | -2.0237 | 644.6194 | -0.82 | 415.0519 | 12.0364 | 522.4885 | 322.3097
5.3583 | -2.0248 | 645.1431 | -0.8534 | 415.26 | 12.0378 | 522.7838 | 322.5715
5.3619 | -2.0262 | 645.0608 | -0.8365 | 415.2158 | 12.0282 | 522.7259 | 322.5304
5.3655 | -2.0275 | 644.591 | -0.8315 | 415.0543 | 12.0114 | 522.4862 | 322.2955
5.3691 | -2.0284 | 643.5421 | -0.9492 | 414.8225 | 11.9839 | 522.0795 | 321.771
5.3727 | -2.0293 | 643.6318 | -0.9781 | 414.8814 | 11.9776 | 522.1534 | 321.8159
5.3764 | -2.0305 | 644.4702 | -1.1132 | 415.2961 | 11.9849 | 522.7078 | 322.2351
5.38 | -2.0321 | 644.2162 | -0.8331 | 414.9315 | 11.9722 | 522.3009 | 322.1081
5.3834 | -2.0333 | 644.112 | -0.9283 | 414.9921 | 11.9626 | 522.3441 | 322.056
5.3871 | -2.0344 | 644.0299 | -0.9578 | 414.9944 | 11.9528 | 522.3327 | 322.015
5.3908 | -2.0353 | 644.6756 | -1.0455 | 415.2974 | 11.9565 | 522.7433 | 322.3378
5.3944 | -2.0364 | 644.5461 | -1.1083 | 415.3171 | 11.9462 | 522.7415 | 322.273
5.398 | -2.0378 | 643.689 | -1.1173 | 415.0406 | 11.9223 | 522.3221 | 321.8445
5.4016 | -2.0385 | 644.1188 | -1.2292 | 415.2959 | 11.9224 | 522.649 | 322.0594
5.4052 | -2.04 | 643.8418 | -0.9119 | 414.8864 | 11.9094 | 522.1933 | 321.9209
5.409 | -2.0411 | 644.2919 | -1.2128 | 415.3374 | 11.9093 | 522.7194 | 322.146
5.4125 | -2.0424 | 644.6218 | -1.0535 | 415.2882 | 11.9077 | 522.7252 | 322.3109
5.4161 | -2.0435 | 643.8387 | -1.038 | 415.0118 | 11.8854 | 522.3183 | 321.9194
5.4196 | -2.045 | 643.9975 | -0.8963 | 414.9232 | 11.8804 | 522.2561 | 321.9987
5.4232 | -2.0464 | 643.2618 | -0.987 | 414.7688 | 11.859 | 521.9791 | 321.6309
5.4269 | -2.0473 | 644.125 | -0.9537 | 415.0234 | 11.8668 | 522.3775 | 322.0625
5.4305 | -2.0482 | 643.9725 | -0.9651 | 414.984 | 11.8561 | 522.3128 | 321.9863
5.4341 | -2.0497 | 643.7198 | -0.8444 | 414.7793 | 11.8437 | 522.0659 | 321.8599
5.4377 | -2.0508 | 642.6465 | -0.8192 | 414.3964 | 11.8161 | 521.5042 | 321.3233
5.4413 | -2.0516 | 643.0035 | -0.8897 | 414.586 | 11.8149 | 521.7533 | 321.5018
5.445 | -2.0535 | 643.1589 | -0.7879 | 414.5362 | 11.8097 | 521.7294 | 321.5795
5.4486 | -2.0542 | 642.7657 | -0.7686 | 414.3859 | 11.7947 | 521.5135 | 321.3829
5.4521 | -2.0555 | 642.6352 | -0.766 | 414.34 | 11.7846 | 521.4459 | 321.3176
5.4557 | -2.057 | 642.4068 | -0.6246 | 414.1226 | 11.7726 | 521.1904 | 321.2034
5.4593 | -2.0581 | 642.4711 | -0.565 | 414.0846 | 11.7661 | 521.1631 | 321.2355
5.4631 | -2.0591 | 642.6559 | -0.804 | 414.3853 | 11.7613 | 521.4946 | 321.328
5.4667 | -2.0604 | 641.4368 | -0.6962 | 413.8712 | 11.7313 | 520.7774 | 320.7184
5.4703 | -2.0615 | 641.3802 | -0.942 | 414.0983 | 11.7225 | 520.995 | 320.6901
5.4737 | -2.063 | 641.3706 | -0.7958 | 413.9491 | 11.715 | 520.8442 | 320.6853
5.4774 | -2.0643 | 641.4085 | -0.7509 | 413.9169 | 11.7077 | 520.8184 | 320.7043
5.4811 | -2.0656 | 642.0027 | -0.8026 | 414.1669 | 11.7106 | 521.1673 | 321.0014
5.4847 | -2.0666 | 641.5602 | -0.8403 | 414.0572 | 11.6949 | 520.9839 | 320.7801
5.4883 | -2.068 | 641.1868 | -0.8811 | 413.9737 | 11.6805 | 520.8381 | 320.5934
5.4919 | -2.0695 | 640.2815 | -0.7922 | 413.5831 | 11.6563 | 520.2967 | 320.1407
5.4955 | -2.0709 | 640.9003 | -0.8284 | 413.8257 | 11.6599 | 520.6425 | 320.4501
5.4992 | -2.0718 | 640.8443 | -0.9801 | 413.9589 | 11.6511 | 520.7663 | 320.4222
5.5028 | -2.0731 | 640.8832 | -0.8934 | 413.8853 | 11.6442 | 520.6992 | 320.4416
5.5063 | -2.0744 | 639.7616 | -0.8775 | 413.4957 | 11.6163 | 520.1226 | 319.8808
5.5099 | -2.0759 | 639.7269 | -0.7879 | 413.3947 | 11.6081 | 520.0158 | 319.8634
5.5136 | -2.0768 | 639.6946 | -0.9126 | 413.5087 | 11.5996 | 520.1245 | 319.8473
5.5172 | -2.0776 | 639.6887 | -1.0402 | 413.6344 | 11.592 | 520.2492 | 319.8444
5.5208 | -2.0789 | 639.776 | -0.9666 | 413.5901 | 11.5861 | 520.2194 | 319.888
5.5244 | -2.0796 | 639.6976 | -1.1108 | 413.7082 | 11.5771 | 520.3245 | 319.8488
5.528 | -2.0811 | 639.4212 | -0.8365 | 413.3419 | 11.5646 | 519.9121 | 319.7106
5.5317 | -2.0819 | 640.4294 | -0.9507 | 413.7923 | 11.5751 | 520.5305 | 320.2147
5.5353 | -2.083 | 639.8411 | -1.0029 | 413.6485 | 11.5569 | 520.2887 | 319.9205
5.5388 | -2.0843 | 639.8075 | -1.0197 | 413.6543 | 11.5489 | 520.2888 | 319.9038
5.5424 | -2.0856 | 639.1939 | -0.8654 | 413.2956 | 11.5303 | 519.8279 | 319.597
5.546 | -2.0867 | 638.8716 | -0.8134 | 413.1362 | 11.5171 | 519.6148 | 319.4358
5.5497 | -2.0881 | 639.1753 | -0.8938 | 413.318 | 11.5148 | 519.8473 | 319.5877
5.5533 | -2.089 | 638.8058 | -0.9895 | 413.2907 | 11.5007 | 519.7583 | 319.4029
5.5569 | -2.0903 | 639.2797 | -0.9244 | 413.3837 | 11.5018 | 519.9303 | 319.6399
5.5605 | -2.0914 | 639.1748 | -0.8228 | 413.2472 | 11.4925 | 519.7764 | 319.5874
5.564 | -2.0924 | 638.8537 | -0.9923 | 413.3098 | 11.4794 | 519.7854 | 319.4268
5.5678 | -2.094 | 638.3578 | -0.8654 | 413.0178 | 11.4628 | 519.4108 | 319.1789
5.5713 | -2.0953 | 638.1794 | -0.7133 | 412.8064 | 11.4522 | 519.1696 | 319.0897
5.5749 | -2.0963 | 637.8583 | -0.8519 | 412.838 | 11.4391 | 519.1478 | 318.9292
5.5785 | -2.0976 | 637.9456 | -0.8616 | 412.877 | 11.4333 | 519.2013 | 318.9728
5.5821 | -2.0987 | 637.3578 | -0.7595 | 412.5791 | 11.4154 | 518.8054 | 318.6789
5.5858 | -2.0997 | 637.8811 | -1.0542 | 413.0483 | 11.4172 | 519.3618 | 318.9406
5.5894 | -2.1011 | 637.9673 | -0.9309 | 412.9539 | 11.4114 | 519.2818 | 318.9836
5.593 | -2.1023 | 637.7659 | -0.8849 | 412.8409 | 11.4005 | 519.1352 | 318.8829
5.5965 | -2.1032 | 637.4691 | -1.0407 | 412.8978 | 11.3879 | 519.1427 | 318.7345
5.6001 | -2.1043 | 637.7024 | -0.8577 | 412.7927 | 11.3848 | 519.0765 | 318.8512
5.6039 | -2.1056 | 637.1367 | -0.7686 | 412.5152 | 11.3671 | 518.7047 | 318.5683
5.6074 | -2.1069 | 637.1274 | -0.845 | 412.5887 | 11.3597 | 518.7765 | 318.5637
5.611 | -2.1081 | 636.9744 | -0.9099 | 412.6027 | 11.3497 | 518.7651 | 318.4872
5.6146 | -2.1094 | 636.3374 | -0.7559 | 412.2365 | 11.3311 | 518.2927 | 318.1687
5.6183 | -2.1105 | 636.6179 | -0.8142 | 412.3884 | 11.3286 | 518.4914 | 318.309
5.6219 | -2.1118 | 636.4155 | -0.6954 | 412.2023 | 11.3178 | 518.2716 | 318.2078
5.6255 | -2.1129 | 636.0694 | -0.8259 | 412.2176 | 11.3044 | 518.2291 | 318.0347
5.6291 | -2.1139 | 636.2073 | -0.8214 | 412.2591 | 11.2997 | 518.2937 | 318.1037
5.6326 | -2.115 | 636.1756 | -0.8811 | 412.3084 | 11.292 | 518.3376 | 318.0878
5.6364 | -2.1161 | 635.9246 | -1.0669 | 412.4106 | 11.28 | 518.398 | 317.9623
5.6399 | -2.1172 | 636.1819 | -1.1726 | 412.6022 | 11.2774 | 518.6326 | 318.091
5.6435 | -2.1184 | 635.6912 | -1.0376 | 412.3038 | 11.2615 | 518.2523 | 317.8456
5.6471 | -2.1195 | 635.9485 | -0.8623 | 412.2144 | 11.2589 | 518.2058 | 317.9743
5.6507 | -2.1206 | 635.6021 | -0.9798 | 412.2165 | 11.2455 | 518.1502 | 317.801
5.6544 | -2.1215 | 636.0772 | -1.1955 | 412.5907 | 11.2467 | 518.6035 | 318.0386
5.658 | -2.1227 | 635.9725 | -1.0946 | 412.455 | 11.2377 | 518.4504 | 317.9863
5.6616 | -2.124 | 636.2282 | -1.0961 | 412.5419 | 11.235 | 518.5799 | 318.1141
5.6651 | -2.1253 | 635.4961 | -0.9863 | 412.1882 | 11.2152 | 518.1042 | 317.7481
5.6687 | -2.1262 | 634.6443 | -1.0621 | 411.9802 | 11.1929 | 517.7542 | 317.3221
5.6725 | -2.1275 | 635.0678 | -0.916 | 411.9754 | 11.1929 | 517.82 | 317.5339
5.6761 | -2.1288 | 634.4555 | -0.8963 | 411.7517 | 11.1751 | 517.4943 | 317.2277
5.6797 | -2.1298 | 634.4727 | -0.875 | 411.7362 | 11.1683 | 517.4817 | 317.2363
5.6833 | -2.1307 | 634.3934 | -1.1317 | 411.9666 | 11.1599 | 517.6989 | 317.1967
5.6868 | -2.1314 | 634.7735 | -1.1173 | 412.079 | 11.1595 | 517.8746 | 317.3868
5.6906 | -2.1326 | 635.2468 | -1.0736 | 412.1932 | 11.1606 | 518.0677 | 317.6234
5.6941 | -2.1341 | 634.9711 | -0.876 | 411.9039 | 11.1487 | 517.7324 | 317.4856
5.6977 | -2.135 | 634.4819 | -1.111 | 411.9759 | 11.1331 | 517.7229 | 317.2409
5.7013 | -2.1363 | 634.2797 | -0.9619 | 411.7595 | 11.1225 | 517.4728 | 317.1399
5.7049 | -2.1372 | 633.5494 | -1.1468 | 411.7011 | 11.1028 | 517.2927 | 316.7747
5.7086 | -2.1389 | 633.9951 | -0.9848 | 411.6878 | 11.1033 | 517.3537 | 316.9975
5.7122 | -2.14 | 633.1914 | -1.0768 | 411.5121 | 11.0823 | 517.044 | 316.5957
5.7158 | -2.1408 | 633.6437 | -1.1466 | 411.7327 | 11.0832 | 517.34 | 316.8219
5.7193 | -2.1417 | 633.5163 | -1.137 | 411.6808 | 11.0741 | 517.2668 | 316.7581
5.7231 | -2.1428 | 633.5554 | -1.1693 | 411.7262 | 11.0676 | 517.3188 | 316.7777
5.7266 | -2.1438 | 634.0548 | -1.234 | 411.9575 | 11.0694 | 517.6333 | 317.0274
5.7302 | -2.1453 | 633.0079 | -1.1514 | 411.5261 | 11.0442 | 517.0274 | 316.504
5.7337 | -2.1462 | 633.0979 | -1.1427 | 411.5475 | 11.039 | 517.0638 | 316.549
5.7374 | -2.1477 | 632.9907 | -0.8461 | 411.2153 | 11.0301 | 516.7138 | 316.4954
5.7411 | -2.1486 | 633.6336 | -1.0723 | 411.6559 | 11.0341 | 517.2615 | 316.8168
5.7447 | -2.1496 | 633.0723 | -1.0867 | 411.4833 | 11.0175 | 516.9954 | 316.5362
5.7483 | -2.1509 | 632.0751 | -1.1361 | 411.2005 | 10.9932 | 516.5463 | 316.0376
5.7518 | -2.152 | 632.2358 | -0.9927 | 411.1108 | 10.9892 | 516.4834 | 316.1179
5.7554 | -2.1529 | 631.988 | -1.1006 | 411.1362 | 10.978 | 516.4675 | 315.994
5.7591 | -2.1543 | 632.1947 | -1.0886 | 411.1932 | 10.9745 | 516.559 | 316.0974
5.7627 | -2.1556 | 632.1615 | -1.059 | 411.1527 | 10.9671 | 516.5129 | 316.0807
5.7662 | -2.1567 | 630.6608 | -1.0094 | 410.6029 | 10.9345 | 515.7131 | 315.3304
5.7699 | -2.1576 | 631.2312 | -1.0643 | 410.8481 | 10.9374 | 516.0533 | 315.6156
5.7735 | -2.1589 | 631.3907 | -1.0474 | 410.8845 | 10.9333 | 516.1163 | 315.6953
5.7772 | -2.1599 | 631.8887 | -1.1512 | 411.1544 | 10.9349 | 516.4692 | 315.9444
5.7808 | -2.161 | 631.5435 | -1.1722 | 411.0605 | 10.9222 | 516.3177 | 315.7718
5.7843 | -2.1623 | 631.1731 | -1.059 | 410.8239 | 10.909 | 516.0195 | 315.5865
5.7879 | -2.1632 | 631.2149 | -1.0665 | 411.8455 | 10.9031 | 517.048 | 315.6075
5.7915 | -2.1645 | 630.9645 | -1.0951 | 410.7908 | 10.8919 | 515.9515 | 315.4822
5.7952 | -2.1653 | 631.1746 | -1.0679 | 410.8337 | 10.8885 | 516.0294 | 315.5873
5.7988 | -2.1668 | 630.9957 | -1.0542 | 410.7605 | 10.8787 | 515.9265 | 315.4979
5.8024 | -2.1681 | 630.2642 | -0.9824 | 410.445 | 10.8594 | 515.489 | 315.1321
5.806 | -2.169 | 629.4387 | -1.0159 | 410.2034 | 10.8385 | 515.1099 | 314.7194
5.8096 | -2.17 | 629.745 | -0.9831 | 410.2728 | 10.837 | 515.2303 | 314.8725
5.8133 | -2.1713 | 629.5664 | -0.9259 | 410.1563 | 10.827 | 515.084 | 314.7832
5.8169 | -2.1724 | 630.1363 | -0.9887 | 410.4092 | 10.8302 | 515.4319 | 315.0682
5.8204 | -2.1731 | 629.4325 | -1.116 | 410.3019 | 10.8114 | 515.2073 | 314.7162
5.824 | -2.1745 | 629.8809 | -1.0214 | 410.3569 | 10.8125 | 515.3371 | 314.9404
5.8276 | -2.1758 | 629.4144 | -0.8712 | 410.0514 | 10.7978 | 514.9538 | 314.7072
5.8313 | -2.1769 | 629.5981 | -0.7376 | 409.9791 | 10.794 | 514.9121 | 314.799
5.8349 | -2.1778 | 629.3506 | -0.825 | 409.9841 | 10.7832 | 514.8759 | 314.6753
5.8385 | -2.1789 | 628.4762 | -0.8611 | 409.7289 | 10.7616 | 514.4749 | 314.2381
5.8421 | -2.1801 | 628.685 | -0.9745 | 409.912 | 10.7586 | 514.6928 | 314.3425
5.8457 | -2.1812 | 628.46 | -0.9542 | 409.8168 | 10.748 | 514.5602 | 314.23
5.8494 | -2.1819 | 628.5983 | -0.9155 | 409.8243 | 10.7436 | 514.5907 | 314.2991
5.8529 | -2.1829 | 628.5915 | -1.0676 | 409.9743 | 10.7369 | 514.7395 | 314.2958
5.8565 | -2.184 | 628.1746 | -1.0128 | 409.7806 | 10.7232 | 514.4764 | 314.0873
5.8601 | -2.1851 | 628.0464 | -0.9377 | 409.6629 | 10.7145 | 514.3373 | 314.0232
5.8638 | -2.1862 | 628.7835 | -0.9388 | 409.9098 | 10.7203 | 514.7071 | 314.3917
5.8674 | -2.1872 | 628.1752 | -0.9721 | 409.7405 | 10.7034 | 514.4363 | 314.0876
5.871 | -2.1881 | 628.4331 | -1.1803 | 410.0347 | 10.7012 | 514.7736 | 314.2166
5.8746 | -2.1892 | 628.5696 | -1.1038 | 410.0039 | 10.697 | 514.7654 | 314.2848
5.8781 | -2.1907 | 627.1642 | -0.9581 | 409.3898 | 10.6666 | 513.9172 | 313.5821
5.8819 | -2.1918 | 627.4916 | -0.8823 | 409.4233 | 10.6653 | 514.0053 | 313.7458
5.8855 | -2.1928 | 627.8457 | -1.1427 | 409.8019 | 10.6648 | 514.4428 | 313.9229
5.8891 | -2.1941 | 627.5 | -1.1459 | 409.69 | 10.6524 | 514.2733 | 313.75
5.8927 | -2.1952 | 627.5403 | -1.0706 | 409.6282 | 10.6466 | 514.2182 | 313.7701
5.8963 | -2.196 | 627.4144 | -1.1729 | 409.6886 | 10.638 | 514.2577 | 313.7072
5.9 | -2.1971 | 626.8044 | -1.0166 | 409.3291 | 10.621 | 513.7965 | 313.4022
5.9036 | -2.1986 | 626.9145 | -0.8433 | 409.1927 | 10.6164 | 513.6784 | 313.4573
5.907 | -2.1997 | 626.571 | -1.0272 | 409.2622 | 10.6044 | 513.6907 | 313.2855
5.9107 | -2.2008 | 626.7786 | -0.9439 | 409.2482 | 10.6012 | 513.7113 | 313.3893
5.9143 | -2.2019 | 626.5785 | -1.0515 | 409.2892 | 10.5914 | 513.719 | 313.2892
5.918 | -2.2029 | 626.8593 | -1.1047 | 409.4362 | 10.5895 | 513.9127 | 313.4297
5.9216 | -2.2036 | 626.998 | -1.1095 | 409.4873 | 10.5854 | 513.9869 | 313.499
5.9253 | -2.2046 | 626.8225 | -1.1823 | 409.5017 | 10.5759 | 513.9721 | 313.4113
5.9288 | -2.2061 | 626.1398 | -1.0337 | 409.1257 | 10.5582 | 513.4823 | 313.0699
5.9323 | -2.207 | 626.0129 | -1.1071 | 409.1569 | 10.5496 | 513.4924 | 313.0065
5.9361 | -2.2083 | 626.1953 | -1.1245 | 409.2352 | 10.5461 | 513.6011 | 313.0977
5.9396 | -2.2096 | 625.4172 | -0.9976 | 408.8491 | 10.5266 | 513.0853 | 312.7086
5.9431 | -2.2102 | 625.9186 | -1.1138 | 409.1325 | 10.529 | 513.4522 | 312.9593
5.9468 | -2.2111 | 626.1272 | -1.0736 | 409.1619 | 10.5259 | 513.5165 | 313.0636
5.9505 | -2.2119 | 626.4091 | -1.1637 | 409.346 | 10.524 | 513.7476 | 313.2045
5.9541 | -2.213 | 626.3051 | -1.1803 | 409.3281 | 10.516 | 513.7123 | 313.1526
5.9577 | -2.2143 | 625.4311 | -1.1423 | 408.9989 | 10.495 | 513.2374 | 312.7155
5.9613 | -2.2152 | 625.2562 | -1.2094 | 409.0078 | 10.4857 | 513.2172 | 312.6281
5.9648 | -2.2163 | 625.0322 | -1.0682 | 408.7921 | 10.4757 | 512.9641 | 312.5161
5.9686 | -2.2175 | 625.7202 | -1.0455 | 408.9988 | 10.4807 | 513.2855 | 312.8601
5.9721 | -2.2186 | 624.5351 | -1.0205 | 408.5789 | 10.4545 | 512.6681 | 312.2676
5.9756 | -2.2197 | 624.6005 | -0.8914 | 408.4717 | 10.4496 | 512.5718 | 312.3002
5.9793 | -2.2208 | 624.1113 | -1.1558 | 408.5732 | 10.4349 | 512.5917 | 312.0556
5.9829 | -2.2221 | 624.0063 | -1.0072 | 408.3898 | 10.4269 | 512.3908 | 312.0032
5.9866 | -2.2229 | 624.2641 | -1.0443 | 408.5129 | 10.4247 | 512.5569 | 312.132
5.9902 | -2.2238 | 624.0413 | -1.1262 | 408.5206 | 10.4148 | 512.5275 | 312.0206
5.9938 | -2.2249 | 624.3938 | -1.2679 | 408.7799 | 10.4144 | 512.8456 | 312.1969
5.9974 | -2.2261 | 623.7856 | -1.2443 | 408.5537 | 10.3981 | 512.518 | 311.8928
6.0009 | -2.2272 | 623.6098 | -1.1023 | 408.3532 | 10.3889 | 512.2882 | 311.8049
6.0047 | -2.2277 | 623.3643 | -1.3286 | 408.4978 | 10.3784 | 512.3918 | 311.6822
6.0082 | -2.2292 | 623.4984 | -1.0147 | 408.2287 | 10.3744 | 512.1452 | 311.7492
6.0118 | -2.2306 | 623.3936 | -0.9531 | 408.1323 | 10.3665 | 512.0313 | 311.6968
6.0154 | -2.2315 | 622.9788 | -0.8408 | 407.8819 | 10.3534 | 511.7117 | 311.4894
6.019 | -2.2322 | 622.5411 | -1.1606 | 408.0559 | 10.34 | 511.8127 | 311.2706
6.0227 | -2.2335 | 623.6598 | -0.9993 | 408.2676 | 10.3522 | 512.2109 | 311.8299
6.0263 | -2.2345 | 623.173 | -0.9709 | 408.077 | 10.3379 | 511.9392 | 311.5865
6.0299 | -2.2356 | 622.5171 | -1.0763 | 407.9639 | 10.3209 | 511.7168 | 311.2586
6.0334 | -2.2363 | 622.4397 | -1.0424 | 407.9043 | 10.3135 | 511.6442 | 311.2198
6.037 | -2.2375 | 622.6 | -1.1447 | 408.0602 | 10.31 | 511.8268 | 311.3
6.0407 | -2.2388 | 621.9901 | -0.8538 | 407.5661 | 10.2936 | 511.2311 | 310.9951
6.0443 | -2.2395 | 621.6727 | -0.9918 | 407.5984 | 10.2822 | 511.2105 | 310.8363
6.0479 | -2.2405 | 622.1222 | -1.1062 | 407.8627 | 10.2836 | 511.5497 | 311.0611
6.0515 | -2.2416 | 622.4505 | -1.0578 | 407.9239 | 10.2829 | 511.6656 | 311.2253
6.0551 | -2.2425 | 622.036 | -1.025 | 407.753 | 10.27 | 511.4257 | 311.018
6.0588 | -2.2436 | 622.4593 | -1.1033 | 407.9725 | 10.2707 | 511.7157 | 311.2296
6.0624 | -2.245 | 621.6106 | -0.9598 | 407.5463 | 10.2506 | 511.148 | 310.8053
6.0659 | -2.2459 | 621.796 | -1.1362 | 407.7846 | 10.2476 | 511.4173 | 310.898
6.0696 | -2.2466 | 620.9983 | -1.1912 | 407.5738 | 10.2283 | 511.0735 | 310.4991
6.0732 | -2.2483 | 621.1068 | -0.9184 | 407.3373 | 10.2239 | 510.8551 | 310.5534
6.0768 | -2.2491 | 621.4133 | -1.1215 | 407.6426 | 10.2229 | 511.2115 | 310.7066
6.0804 | -2.25 | 621.0469 | -1.0089 | 407.408 | 10.2109 | 510.9158 | 310.5234
6.084 | -2.2509 | 621.0643 | -0.8681 | 407.2731 | 10.2051 | 510.7839 | 310.5322
6.0876 | -2.2517 | 620.6271 | -1.2182 | 407.4776 | 10.1919 | 510.9155 | 310.3136
6.0914 | -2.2528 | 621.0258 | -1.1654 | 407.5578 | 10.1921 | 511.0621 | 310.5129
6.095 | -2.2537 | 620.9708 | -1.2039 | 407.5781 | 10.1851 | 511.0732 | 310.4854
6.0985 | -2.255 | 621.2024 | -0.9777 | 407.4292 | 10.1831 | 510.963 | 310.6012
6.1021 | -2.2565 | 620.473 | -0.9978 | 407.2064 | 10.1651 | 510.6185 | 310.2365
6.1057 | -2.2577 | 620.1536 | -1.0811 | 407.1833 | 10.1539 | 510.5423 | 310.0768
6.1094 | -2.2586 | 620.0262 | -1.0294 | 407.0893 | 10.1457 | 510.427 | 310.0131
6.113 | -2.2592 | 619.974 | -1.1917 | 407.2342 | 10.1389 | 510.5632 | 309.987
6.1166 | -2.2601 | 619.9675 | -1.1649 | 407.2054 | 10.1328 | 510.5333 | 309.9838
6.1201 | -2.2614 | 620.1027 | -1.0239 | 407.1095 | 10.1291 | 510.46 | 310.0513
6.1236 | -2.2623 | 619.5457 | -1.1478 | 407.0479 | 10.1143 | 510.3055 | 309.7729
6.1274 | -2.2631 | 619.7542 | -1.1372 | 407.1069 | 10.1113 | 510.3992 | 309.8771
6.131 | -2.2644 | 619.5776 | -1.1506 | 407.0616 | 10.1025 | 510.3245 | 309.7888
6.1346 | -2.2655 | 619.5461 | -1.013 | 406.9136 | 10.0961 | 510.1712 | 309.773
6.1382 | -2.2665 | 619.2519 | -1.0214 | 406.824 | 10.0854 | 510.0327 | 309.626
6.1418 | -2.2676 | 619.1005 | -0.9672 | 406.7195 | 10.0771 | 509.9029 | 309.5503
6.1455 | -2.2687 | 618.8762 | -1.0175 | 406.6951 | 10.0673 | 509.8412 | 309.4381
6.1491 | -2.2698 | 618.5571 | -1.0999 | 406.6713 | 10.0563 | 509.7641 | 309.2785
6.1526 | -2.2708 | 618.5272 | -1.0301 | 406.5916 | 10.05 | 509.6795 | 309.2636
6.1562 | -2.2719 | 618.0877 | -0.9974 | 406.4125 | 10.0369 | 509.4272 | 309.0439
6.1598 | -2.2732 | 617.3841 | -1.04 | 406.2207 | 10.0197 | 509.1181 | 308.6921
6.1635 | -2.2745 | 617.734 | -0.9223 | 406.2198 | 10.0193 | 509.1755 | 308.867
6.1671 | -2.2754 | 616.8409 | -0.9694 | 405.9693 | 9.999 | 508.7761 | 308.4205
6.1707 | -2.2764 | 616.7387 | -0.9155 | 405.8815 | 9.9915 | 508.6712 | 308.3694
6.1743 | -2.2771 | 616.8533 | -0.8337 | 405.8379 | 9.9876 | 508.6468 | 308.4266
6.178 | -2.2777 | 617.519 | -1.0484 | 406.2746 | 9.9923 | 509.1944 | 308.7595
6.1816 | -2.2786 | 616.8418 | -0.942 | 405.9425 | 9.9756 | 508.7495 | 308.4209
6.1852 | -2.2795 | 617.2666 | -0.884 | 406.0263 | 9.9767 | 508.904 | 308.6333
6.1887 | -2.2809 | 616.5872 | -0.8828 | 405.7987 | 9.9599 | 508.5633 | 308.2936
6.1923 | -2.2814 | 616.631 | -1.0084 | 405.939 | 9.9549 | 508.7108 | 308.3155
6.196 | -2.2822 | 617.4392 | -1.1505 | 406.3506 | 9.9619 | 509.2571 | 308.7196
6.1996 | -2.2835 | 617.9335 | -1.19 | 406.555 | 9.9642 | 509.5439 | 308.9668
6.2032 | -2.2848 | 617.35 | -0.9839 | 406.1545 | 9.949 | 509.0462 | 308.675
6.2068 | -2.2859 | 616.7917 | -0.9509 | 405.9355 | 9.9342 | 508.7342 | 308.3958
6.2104 | -2.2868 | 615.5639 | -1.1322 | 405.7077 | 9.9087 | 508.3017 | 307.7819
6.2141 | -2.288 | 615.9626 | -1.015 | 405.7235 | 9.9092 | 508.3839 | 307.9813
6.2177 | -2.2889 | 615.9083 | -0.9396 | 405.6301 | 9.9026 | 508.2815 | 307.9542
6.2212 | -2.2902 | 615.78 | -0.8406 | 405.4885 | 9.8949 | 508.1185 | 307.89
6.2248 | -2.2913 | 614.5993 | -0.8496 | 405.1041 | 9.8702 | 507.5373 | 307.2997
6.2284 | -2.2924 | 614.7595 | -0.8373 | 405.1453 | 9.8671 | 507.6052 | 307.3798
6.2321 | -2.2934 | 615.0156 | -0.9263 | 405.3197 | 9.8653 | 507.8223 | 307.5078
6.2357 | -2.2945 | 615.0082 | -0.85 | 405.2411 | 9.8595 | 507.7424 | 307.5041
6.2393 | -2.2954 | 615.0737 | -0.9223 | 405.3353 | 9.8549 | 507.8476 | 307.5368
6.2429 | -2.2962 | 614.5897 | -0.9738 | 405.2256 | 9.8415 | 507.6572 | 307.2948
6.2464 | -2.2973 | 613.7689 | -0.9531 | 404.9314 | 9.8228 | 507.2262 | 306.8844
6.2502 | -2.2984 | 614.3106 | -0.8385 | 404.9975 | 9.8255 | 507.3826 | 307.1553
6.2537 | -2.2994 | 614.0889 | -0.832 | 404.9172 | 9.8163 | 507.2653 | 307.0444
6.2573 | -2.3005 | 613.3874 | -0.7773 | 404.6288 | 9.7995 | 506.86 | 306.6937
6.2609 | -2.3012 | 613.5258 | -0.8444 | 404.7421 | 9.7961 | 506.9964 | 306.7629
6.2645 | -2.3024 | 613.0877 | -0.7886 | 404.5404 | 9.7835 | 506.7217 | 306.5439
6.2682 | -2.3031 | 613.1773 | -0.7749 | 404.5566 | 9.7791 | 506.7529 | 306.5887
6.2718 | -2.3039 | 613.6986 | -0.6837 | 404.6393 | 9.7819 | 506.9224 | 306.8493
6.2754 | -2.3046 | 612.7124 | -0.884 | 404.5109 | 9.7606 | 506.6297 | 306.3562
6.279 | -2.3052 | 613.1864 | -1.1052 | 404.8902 | 9.7624 | 507.0879 | 306.5932
6.2827 | -2.3063 | 613.2264 | -1.0601 | 404.8586 | 9.7574 | 507.0629 | 306.6132
6.2862 | -2.3072 | 613.3876 | -0.9913 | 404.8436 | 9.7544 | 507.0749 | 306.6938
6.2898 | -2.3082 | 613.4292 | -1.0691 | 404.9354 | 9.7495 | 507.1735 | 306.7146
6.2934 | -2.3093 | 612.8955 | -0.9189 | 404.6074 | 9.7355 | 506.7566 | 306.4478
6.297 | -2.3102 | 612.8414 | -0.9234 | 404.594 | 9.7291 | 506.7342 | 306.4207
6.3008 | -2.311 | 613.1218 | -1.1014 | 404.8655 | 9.7277 | 507.0525 | 306.5609
6.3044 | -2.3123 | 612.8742 | -0.8403 | 404.522 | 9.7182 | 506.6677 | 306.4371
6.3079 | -2.313 | 612.0797 | -1.0975 | 404.5145 | 9.7001 | 506.5278 | 306.0399
6.3115 | -2.3141 | 612.2877 | -0.9931 | 404.4795 | 9.6979 | 506.5274 | 306.1438
6.3151 | -2.3154 | 611.6335 | -0.9918 | 404.2603 | 9.682 | 506.1992 | 305.8167
6.3188 | -2.316 | 611.9633 | -1.112 | 404.4905 | 9.6815 | 506.4844 | 305.9817
6.3224 | -2.3169 | 611.9571 | -0.9976 | 404.3741 | 9.6759 | 506.367 | 305.9785
6.326 | -2.3181 | 611.8541 | -0.9213 | 404.2636 | 9.6688 | 506.2393 | 305.9271
6.3296 | -2.3194 | 611.9174 | -0.8149 | 404.1785 | 9.6644 | 506.1647 | 305.9587
6.3331 | -2.3201 | 610.8364 | -0.9283 | 403.9316 | 9.6418 | 505.7377 | 305.4182
6.3369 | -2.3209 | 611.4997 | -1.0421 | 404.2666 | 9.6466 | 506.1832 | 305.7499
6.3404 | -2.3216 | 611.6142 | -1.0337 | 404.2964 | 9.643 | 506.2321 | 305.8071
6.344 | -2.3226 | 611.1537 | -1.1444 | 404.2537 | 9.6303 | 506.1127 | 305.5769
6.3476 | -2.3235 | 610.8846 | -1.1427 | 404.1624 | 9.6206 | 505.9765 | 305.4423
6.3512 | -2.3244 | 611.213 | -1.1411 | 404.2704 | 9.6203 | 506.1393 | 305.6065
6.3549 | -2.3257 | 611.0602 | -1.0207 | 404.0992 | 9.6123 | 505.9426 | 305.5301
6.3584 | -2.3263 | 610.9611 | -1.1158 | 404.1614 | 9.6054 | 505.9882 | 305.4806
6.3621 | -2.327 | 610.3819 | -1.0869 | 403.9395 | 9.5908 | 505.6698 | 305.191
6.3656 | -2.328 | 610.543 | -0.9964 | 403.9028 | 9.5879 | 505.6599 | 305.2715
6.3692 | -2.3291 | 610.5597 | -1.085 | 403.997 | 9.5828 | 505.757 | 305.2798
6.373 | -2.3302 | 610.2646 | -0.9298 | 403.7436 | 9.5726 | 505.4544 | 305.1323
6.3765 | -2.3312 | 610.4257 | -0.8857 | 403.7533 | 9.5697 | 505.4909 | 305.2129
6.3801 | -2.3321 | 610.085 | -0.807 | 403.5611 | 9.559 | 505.242 | 305.0425
6.3837 | -2.333 | 609.6488 | -0.929 | 403.5378 | 9.5468 | 505.146 | 304.8244
6.3873 | -2.3341 | 609.6176 | -0.7802 | 403.3788 | 9.541 | 504.9817 | 304.8088
6.391 | -2.3347 | 610.2339 | -0.8847 | 403.6888 | 9.5451 | 505.3944 | 305.1169
6.3946 | -2.3356 | 610.2516 | -0.9338 | 403.7439 | 9.54 | 505.4525 | 305.1258
6.3982 | -2.337 | 609.1204 | -0.9075 | 403.3406 | 9.517 | 504.8607 | 304.5602
6.4017 | -2.3381 | 608.9937 | -0.9334 | 403.3244 | 9.5096 | 504.8234 | 304.4969
6.4055 | -2.3385 | 608.7983 | -1.1348 | 403.4607 | 9.501 | 504.9271 | 304.3992
6.409 | -2.3398 | 608.7666 | -0.9013 | 403.2168 | 9.4953 | 504.6779 | 304.3833
6.4126 | -2.3403 | 608.7627 | -0.9334 | 403.2477 | 9.4899 | 504.7081 | 304.3813
6.4162 | -2.3414 | 608.6838 | -0.7973 | 403.0854 | 9.4834 | 504.5327 | 304.3419
6.4198 | -2.342 | 608.6082 | -0.8811 | 403.1441 | 9.4769 | 504.5788 | 304.3041
6.4235 | -2.3429 | 608.84 | -0.9591 | 403.2994 | 9.475 | 504.7727 | 304.42
6.4271 | -2.3444 | 607.9709 | -0.6854 | 402.7362 | 9.4562 | 504.0647 | 303.9854
6.4307 | -2.3448 | 608.1352 | -0.9591 | 403.0647 | 9.4535 | 504.4206 | 304.0676
6.4342 | -2.3459 | 607.5311 | -0.7498 | 402.6541 | 9.4388 | 503.9093 | 303.7655
6.4378 | -2.3474 | 607.2829 | -0.673 | 402.4948 | 9.4297 | 503.7086 | 303.6415
6.4415 | -2.348 | 607.6601 | -0.8649 | 402.8125 | 9.4301 | 504.0892 | 303.83
6.4451 | -2.3489 | 607.5346 | -0.8914 | 402.7973 | 9.4229 | 504.053 | 303.7673
6.4487 | -2.3499 | 607.4569 | -0.838 | 402.7181 | 9.4165 | 503.9609 | 303.7285
6.4523 | -2.3506 | 606.8074 | -0.9169 | 402.5805 | 9.4012 | 503.7151 | 303.4037
6.4559 | -2.3512 | 606.6603 | -1.1245 | 402.7392 | 9.3937 | 503.8492 | 303.3301
6.4596 | -2.3525 | 607.1046 | -0.8512 | 402.6141 | 9.3952 | 503.7982 | 303.5523
6.4632 | -2.3532 | 606.7655 | -0.8951 | 402.545 | 9.3847 | 503.6726 | 303.3827
6.4667 | -2.3542 | 606.6878 | -0.9463 | 402.5705 | 9.3783 | 503.6851 | 303.3439
6.4703 | -2.3553 | 606.9193 | -0.9528 | 402.6542 | 9.3767 | 503.8075 | 303.4597
6.4739 | -2.3562 | 606.1734 | -1.0794 | 402.5323 | 9.36 | 503.5612 | 303.0867
6.4776 | -2.3572 | 606.4528 | -1.0303 | 402.5764 | 9.3589 | 503.6519 | 303.2264
6.4812 | -2.3583 | 606.3979 | -0.9442 | 402.4722 | 9.3529 | 503.5385 | 303.199
6.4848 | -2.359 | 605.9157 | -0.8914 | 402.2587 | 9.3403 | 503.2447 | 302.9579
6.4884 | -2.3598 | 605.8631 | -0.8643 | 402.2142 | 9.3343 | 503.1913 | 302.9315
6.4919 | -2.3609 | 605.5935 | -0.624 | 401.8841 | 9.325 | 502.8164 | 302.7967
6.4957 | -2.3616 | 605.6114 | -0.8033 | 402.0695 | 9.3199 | 503.0047 | 302.8057
6.4992 | -2.3626 | 605.0805 | -0.835 | 401.9243 | 9.3066 | 502.7711 | 302.5403
6.5028 | -2.3633 | 605.3619 | -1.0701 | 402.2533 | 9.3058 | 503.1469 | 302.681
6.5064 | -2.3639 | 605.0002 | -1.0297 | 402.0924 | 9.2952 | 502.9258 | 302.5001
6.5102 | -2.3652 | 605.0383 | -0.908 | 401.9835 | 9.2903 | 502.8233 | 302.5192
6.5138 | -2.3659 | 604.8664 | -0.8854 | 401.9037 | 9.2826 | 502.7148 | 302.4332
6.5174 | -2.3667 | 604.4799 | -0.9242 | 401.8138 | 9.2715 | 502.5604 | 302.2399
6.5209 | -2.3676 | 604.3785 | -1.0087 | 401.8646 | 9.2649 | 502.5943 | 302.1893
6.5245 | -2.3686 | 604.5395 | -0.82 | 401.7296 | 9.2623 | 502.4862 | 302.2697
6.5282 | -2.3697 | 605.2469 | -0.7357 | 401.8812 | 9.2678 | 502.7557 | 302.6234
6.5318 | -2.3708 | 604.739 | -0.7364 | 401.7128 | 9.255 | 502.5026 | 302.3695
6.5354 | -2.3717 | 603.5884 | -0.845 | 401.4379 | 9.2323 | 502.036 | 301.7942
6.539 | -2.3727 | 603.2724 | -0.6781 | 401.1658 | 9.2224 | 501.7112 | 301.6362
6.5426 | -2.3732 | 603.1018 | -0.752 | 401.1829 | 9.2147 | 501.6999 | 301.5509
6.5463 | -2.3742 | 603.1187 | -0.7682 | 401.2048 | 9.2097 | 501.7246 | 301.5594
6.5499 | -2.3749 | 602.947 | -0.7188 | 401.0983 | 9.2021 | 501.5894 | 301.4735
6.5534 | -2.3755 | 603.1101 | -0.9619 | 401.3958 | 9.1995 | 501.9142 | 301.5551
6.557 | -2.3766 | 602.7932 | -0.6314 | 400.9598 | 9.1897 | 501.4253 | 301.3966
6.5606 | -2.3779 | 602.9281 | -0.6058 | 400.9793 | 9.1867 | 501.4673 | 301.4641
6.5643 | -2.3788 | 603.1596 | -0.7291 | 401.1799 | 9.185 | 501.7065 | 301.5798
6.5679 | -2.3796 | 602.5588 | -0.7333 | 400.9839 | 9.1709 | 501.4104 | 301.2794
6.5715 | -2.3803 | 602.6493 | -0.7451 | 401.026 | 9.1672 | 501.4675 | 301.3247
6.5751 | -2.3811 | 602.5492 | -0.9273 | 401.1749 | 9.1607 | 501.5997 | 301.2746
6.5786 | -2.3824 | 602.1836 | -0.7694 | 400.8952 | 9.1502 | 501.2592 | 301.0918
6.5824 | -2.3831 | 601.9633 | -0.8211 | 400.8736 | 9.1417 | 501.2008 | 300.9817
6.586 | -2.3839 | 601.4342 | -0.8117 | 400.6879 | 9.1286 | 500.927 | 300.7171
6.5895 | -2.3848 | 601.2139 | -0.911 | 400.7139 | 9.1203 | 500.9162 | 300.6069
6.5931 | -2.3858 | 600.9459 | -0.7509 | 400.4645 | 9.1113 | 500.6222 | 300.473
6.5967 | -2.3869 | 600.796 | -0.6738 | 400.3376 | 9.1041 | 500.4703 | 300.398
6.6004 | -2.3871 | 601.1747 | -0.8563 | 399.6464 | 9.1047 | 499.8422 | 300.5874
6.604 | -2.3876 | 601.4093 | -1.0147 | 400.883 | 9.1033 | 501.1179 | 300.7046
6.6076 | -2.3884 | 601.5236 | -0.9798 | 400.8863 | 9.1001 | 501.1402 | 300.7618
6.6112 | -2.3893 | 601.2557 | -1.1361 | 400.9534 | 9.0911 | 501.1627 | 300.6278
6.6147 | -2.3906 | 600.8903 | -0.9743 | 400.6699 | 9.0807 | 500.8183 | 300.4451
6.6185 | -2.3912 | 600.7903 | -0.9843 | 400.6467 | 9.074 | 500.7784 | 300.3952
6.622 | -2.3921 | 600.4986 | -0.8115 | 400.3768 | 9.0647 | 500.4599 | 300.2493
6.6256 | -2.3932 | 600.063 | -0.9061 | 400.3263 | 9.0533 | 500.3368 | 300.0315
6.6292 | -2.3944 | 599.6512 | -0.733 | 400.016 | 9.0421 | 499.9579 | 299.8256
6.6329 | -2.3951 | 599.7169 | -0.651 | 399.956 | 9.0381 | 499.9088 | 299.8585
6.6365 | -2.3959 | 599.5931 | -0.9116 | 400.1754 | 9.0313 | 500.1076 | 299.7966
6.6401 | -2.3966 | 599.4455 | -0.8538 | 400.0685 | 9.0242 | 499.9761 | 299.7228
6.6437 | -2.3972 | 599.3704 | -0.9677 | 400.1574 | 9.0182 | 500.0525 | 299.6852
6.6472 | -2.3977 | 599.3191 | -0.9085 | 400.0812 | 9.0126 | 499.9677 | 299.6596
6.651 | -2.3983 | 599.6717 | -0.9636 | 400.2539 | 9.0128 | 500.1992 | 299.8358
6.6545 | -2.399 | 599.7384 | -0.9752 | 400.2878 | 9.009 | 500.2442 | 299.8692
6.6581 | -2.4 | 598.9945 | -0.8828 | 399.9475 | 8.993 | 499.7799 | 299.4972
6.6617 | -2.4013 | 598.6056 | -0.668 | 399.6032 | 8.9823 | 499.3708 | 299.3028
6.6653 | -2.402 | 598.2676 | -0.8996 | 399.7223 | 8.9724 | 499.4335 | 299.1338
6.669 | -2.4028 | 598.1906 | -0.9405 | 399.7376 | 8.9662 | 499.436 | 299.0953
6.6726 | -2.4037 | 597.9706 | -0.8854 | 399.6092 | 8.9581 | 499.271 | 298.9853
6.6762 | -2.4046 | 597.5364 | -0.8394 | 399.4186 | 8.9468 | 499.008 | 298.7682
6.6797 | -2.4058 | 597.1725 | -0.6478 | 399.1058 | 8.9366 | 498.6346 | 298.5863
6.6833 | -2.4065 | 596.8823 | -0.8096 | 399.171 | 8.9274 | 498.6513 | 298.4411
6.687 | -2.4071 | 597.8059 | -0.8951 | 399.5644 | 8.9363 | 499.1987 | 298.903
6.6906 | -2.4076 | 597.7547 | -0.8546 | 399.5069 | 8.9307 | 499.1327 | 298.8773
6.6942 | -2.4086 | 597.6538 | -0.8067 | 399.4255 | 8.9244 | 499.0344 | 298.8269
6.6978 | -2.4091 | 597.3408 | -0.8018 | 399.3163 | 8.915 | 498.8731 | 298.6704
6.7014 | -2.4099 | 596.8364 | -0.7865 | 399.133 | 8.9027 | 498.6057 | 298.4182
6.7051 | -2.4108 | 597.3532 | -0.9229 | 399.4417 | 8.9055 | 499.0006 | 298.6766
6.7087 | -2.4114 | 596.9689 | -1.0763 | 399.4671 | 8.895 | 498.9619 | 298.4845
6.7123 | -2.4127 | 596.7469 | -0.8433 | 399.1602 | 8.8869 | 498.6181 | 298.3735
6.7158 | -2.4133 | 596.6244 | -0.9993 | 399.2755 | 8.8803 | 498.7129 | 298.3122
6.7194 | -2.414 | 596.3819 | -0.9298 | 399.1252 | 8.872 | 498.5222 | 298.1909
6.7232 | -2.4147 | 596.8515 | -0.8322 | 399.1842 | 8.874 | 498.6595 | 298.4258
6.7267 | -2.4155 | 596.5857 | -0.8527 | 399.1162 | 8.8654 | 498.5472 | 298.2929
6.7303 | -2.4164 | 595.8902 | -0.824 | 398.8558 | 8.8503 | 498.1708 | 297.9451
6.7339 | -2.4176 | 595.8592 | -0.8553 | 398.8768 | 8.8451 | 498.1867 | 297.9296
6.7377 | -2.4187 | 595.6612 | -0.63 | 398.5857 | 8.8372 | 497.8625 | 297.8306
6.7412 | -2.4194 | 595.1809 | -0.8309 | 398.6266 | 8.8254 | 497.8234 | 297.5905
6.7448 | -2.4204 | 595.0801 | -0.7732 | 398.5354 | 8.8192 | 497.7154 | 297.5401
6.7484 | -2.4213 | 594.8367 | -0.8086 | 398.4897 | 8.8109 | 497.6292 | 297.4183
6.752 | -2.4222 | 593.8323 | -0.5746 | 397.921 | 8.7914 | 496.8931 | 296.9162
6.7557 | -2.4228 | 594.9692 | -0.7142 | 398.4397 | 8.8034 | 497.6012 | 297.4846
6.7593 | -2.4235 | 593.8471 | -0.7883 | 398.1398 | 8.7821 | 497.1143 | 296.9236
6.7629 | -2.4243 | 593.8426 | -0.7118 | 398.0619 | 8.7774 | 497.0356 | 296.9213
6.7664 | -2.425 | 593.7905 | -0.8029 | 398.1357 | 8.772 | 497.1008 | 296.8952
6.77 | -2.4256 | 593.0976 | -0.8869 | 397.9888 | 8.7571 | 496.8384 | 296.5488
6.7738 | -2.4263 | 593.7339 | -0.9013 | 398.2154 | 8.7617 | 497.1711 | 296.867
6.7773 | -2.4269 | 593.7305 | -0.9011 | 398.2141 | 8.757 | 497.1692 | 296.8652
6.7809 | -2.4275 | 594.1073 | -0.7528 | 398.1915 | 8.7579 | 497.2094 | 297.0537
6.7845 | -2.4286 | 594.0055 | -0.8527 | 398.2576 | 8.7518 | 497.2585 | 297.0028
6.7881 | -2.4293 | 593.2879 | -0.9542 | 398.1199 | 8.7366 | 497.0013 | 296.644
6.7918 | -2.4301 | 593.8053 | -0.9523 | 398.2906 | 8.7394 | 497.2581 | 296.9027
6.7954 | -2.4308 | 593.373 | -1.1187 | 398.313 | 8.7285 | 497.2084 | 296.6865
6.799 | -2.4316 | 592.5366 | -1.0645 | 397.9801 | 8.7116 | 496.7362 | 296.2683
6.8025 | -2.4321 | 592.2956 | -1.001 | 397.8363 | 8.7034 | 496.5522 | 296.1478
6.8061 | -2.4331 | 592.0286 | -0.8714 | 397.6178 | 8.6949 | 496.2892 | 296.0143
6.8098 | -2.4336 | 592.4282 | -0.9213 | 397.8009 | 8.696 | 496.539 | 296.2141
6.8134 | -2.4346 | 592.3513 | -0.8972 | 397.7513 | 8.6903 | 496.4765 | 296.1757
6.817 | -2.4357 | 590.8241 | -0.8059 | 397.1511 | 8.6634 | 495.6218 | 295.4121
6.8206 | -2.4368 | 590.58 | -0.8038 | 397.0677 | 8.6552 | 495.4977 | 295.29
6.8242 | -2.4376 | 590.1479 | -0.8587 | 396.9787 | 8.6443 | 495.3367 | 295.074
6.8279 | -2.4381 | 590.4287 | -1.0053 | 397.2189 | 8.6437 | 495.6237 | 295.2143
6.8315 | -2.4391 | 590.1619 | -0.9116 | 397.0364 | 8.6353 | 495.3967 | 295.0809
6.835 | -2.4398 | 589.7299 | -1.0306 | 397.0115 | 8.6245 | 495.2998 | 294.865
6.8386 | -2.4407 | 589.772 | -0.979 | 396.974 | 8.6205 | 495.2693 | 294.886
6.8423 | -2.4415 | 589.6003 | -1.0021 | 396.94 | 8.6133 | 495.2067 | 294.8002
6.8459 | -2.4426 | 588.8813 | -0.8235 | 396.5218 | 8.5983 | 494.6687 | 294.4407
6.8496 | -2.4434 | 588.9235 | -0.8951 | 396.6076 | 8.5943 | 494.7615 | 294.4617
6.8531 | -2.4443 | 588.0403 | -0.7826 | 396.2008 | 8.5771 | 494.2075 | 294.0202
6.8567 | -2.445 | 587.1574 | -0.7156 | 395.8396 | 8.5597 | 493.6991 | 293.5787
6.8604 | -2.4458 | 587.3421 | -0.9353 | 396.1209 | 8.5577 | 494.0113 | 293.6711
6.864 | -2.4465 | 587.1241 | -0.8144 | 395.9274 | 8.5501 | 493.7814 | 293.562
6.8675 | -2.4475 | 586.5489 | -0.8604 | 395.7818 | 8.5373 | 493.5399 | 293.2745
6.8711 | -2.4478 | 586.2381 | -0.9854 | 395.8032 | 8.5283 | 493.5096 | 293.119
6.8747 | -2.4486 | 586.2576 | -0.7421 | 395.5665 | 8.5241 | 493.2761 | 293.1288
6.8784 | -2.4492 | 586.8707 | -0.8452 | 395.874 | 8.5284 | 493.6858 | 293.4353
6.882 | -2.4501 | 586.6279 | -0.7248 | 395.6728 | 8.5205 | 493.4441 | 293.314
6.8856 | -2.4508 | 586.2201 | -0.7686 | 395.5808 | 8.5101 | 493.2841 | 293.11
6.8892 | -2.4518 | 585.7638 | -0.7429 | 395.4031 | 8.4991 | 493.0303 | 292.8819
6.8927 | -2.4521 | 585.4531 | -0.8635 | 395.4201 | 8.4901 | 492.9956 | 292.7265
6.8965 | -2.4529 | 585.6378 | -0.7655 | 395.3838 | 8.4882 | 492.9901 | 292.8189
6.9001 | -2.4535 | 585.8482 | -0.7886 | 395.4771 | 8.4869 | 493.1184 | 292.9241
6.9036 | -2.4542 | 585.2506 | -0.8385 | 395.3279 | 8.4738 | 492.8696 | 292.6253
6.9072 | -2.4551 | 584.5096 | -0.6519 | 394.8944 | 8.4587 | 492.3126 | 292.2548
6.9108 | -2.4555 | 583.6532 | -0.668 | 394.625 | 8.4419 | 491.9006 | 291.8266
6.9145 | -2.4559 | 584.3147 | -0.8373 | 395.0149 | 8.4469 | 492.4006 | 292.1573
6.9181 | -2.4564 | 584.2166 | -0.8938 | 395.0387 | 8.4411 | 492.4082 | 292.1083
6.9217 | -2.457 | 583.8338 | -0.9822 | 394.9996 | 8.4312 | 492.3052 | 291.9169
6.9253 | -2.4579 | 583.8286 | -0.8004 | 394.8162 | 8.4268 | 492.1209 | 291.9143
6.9288 | -2.4585 | 583.6357 | -0.8963 | 394.8478 | 8.4196 | 492.1204 | 291.8178
6.9326 | -2.4591 | 583.038 | -0.9837 | 394.7361 | 8.4064 | 491.9091 | 291.519
6.9362 | -2.4598 | 582.8204 | -0.9085 | 394.5884 | 8.3989 | 491.7251 | 291.4102
6.9398 | -2.4606 | 582.6739 | -0.8864 | 394.5175 | 8.3925 | 491.6299 | 291.3369
6.9434 | -2.4615 | 582.4552 | -0.8635 | 394.4219 | 8.385 | 491.4977 | 291.2276
6.9469 | -2.4619 | 581.9551 | -0.8296 | 394.2213 | 8.3735 | 491.2138 | 290.9775
6.9507 | -2.4621 | 582.2141 | -0.8741 | 394.3521 | 8.3727 | 491.3878 | 291.107
6.9542 | -2.463 | 582.114 | -0.8972 | 394.342 | 8.367 | 491.361 | 291.057
6.9578 | -2.4639 | 582.0852 | -0.8007 | 394.236 | 8.3622 | 491.2502 | 291.0426
6.9614 | -2.4643 | 581.4902 | -0.922 | 394.159 | 8.3494 | 491.074 | 290.7451
6.9651 | -2.4651 | 581.7461 | -1.112 | 394.4344 | 8.3486 | 491.392 | 290.873
6.9687 | -2.466 | 580.6975 | -0.9138 | 393.8868 | 8.3292 | 490.6697 | 290.3488
6.9723 | -2.4665 | 580.3625 | -1.1023 | 393.9637 | 8.3202 | 490.6907 | 290.1813
6.9759 | -2.4677 | 579.8822 | -0.882 | 393.5834 | 8.309 | 490.2304 | 289.9411
6.9795 | -2.4682 | 579.3101 | -0.8712 | 393.3819 | 8.2965 | 489.9336 | 289.6551
6.9832 | -2.4679 | 579.8805 | -1.0337 | 393.7345 | 8.3003 | 490.3813 | 289.9402
6.9868 | -2.469 | 579.6847 | -0.8996 | 393.5353 | 8.2932 | 490.1494 | 289.8423
6.9903 | -2.4694 | 579.7302 | -1.187 | 393.8379 | 8.2896 | 490.4596 | 289.8651
6.9939 | -2.4703 | 578.9902 | -1.1584 | 393.5627 | 8.2748 | 490.0611 | 289.4951
6.9975 | -2.4712 | 578.8192 | -1.0229 | 393.3703 | 8.2681 | 489.8402 | 289.4096
7.0012 | -2.4716 | 579.0297 | -1.1004 | 393.518 | 8.2667 | 490.023 | 289.5149
7.0047 | -2.472 | 578.815 | -1.1596 | 393.5057 | 8.2595 | 489.9748 | 289.4075
7.0084 | -2.4729 | 578.8569 | -1.0397 | 393.3999 | 8.2558 | 489.876 | 289.4284
7.012 | -2.4737 | 578.213 | -1.1707 | 393.3163 | 8.2424 | 489.6851 | 289.1065
7.0155 | -2.474 | 577.5712 | -1.1468 | 393.0785 | 8.229 | 489.3404 | 288.7856
7.0193 | -2.4748 | 576.7368 | -1.0903 | 392.744 | 8.2128 | 488.8668 | 288.3684
7.0228 | -2.4757 | 576.7082 | -1.0667 | 392.7109 | 8.2082 | 488.829 | 288.3541
7.0264 | -2.4763 | 576.5395 | -1.0879 | 392.676 | 8.2016 | 488.7659 | 288.2697
7.03 | -2.4768 | 576.1338 | -0.9514 | 392.4043 | 8.1916 | 488.4266 | 288.0669
7.0336 | -2.4774 | 575.9414 | -0.9066 | 392.2954 | 8.1847 | 488.2856 | 287.9707
7.0373 | -2.4778 | 576.294 | -0.9769 | 392.4833 | 8.1854 | 488.5323 | 288.147
7.0409 | -2.4787 | 576.0996 | -0.9613 | 392.403 | 8.1785 | 488.4196 | 288.0498
7.0445 | -2.4794 | 575.8825 | -0.954 | 392.3234 | 8.1712 | 488.3038 | 287.9412
7.048 | -2.48 | 575.7138 | -0.8837 | 392.1969 | 8.1647 | 488.1492 | 287.8569
7.0516 | -2.4804 | 575.1671 | -0.9559 | 392.087 | 8.1528 | 487.9482 | 287.5836
7.0553 | -2.4813 | 575.5166 | -0.8322 | 392.0799 | 8.1534 | 487.9993 | 287.7583
7.0589 | -2.4821 | 574.3521 | -0.6974 | 391.557 | 8.1328 | 487.2823 | 287.1761
7.0625 | -2.4826 | 574.0414 | -0.8059 | 391.562 | 8.1243 | 487.2355 | 287.0207
7.0661 | -2.4832 | 573.7071 | -0.8673 | 391.512 | 8.1154 | 487.1298 | 286.8535
7.0698 | -2.4841 | 573.5118 | -0.8182 | 391.3979 | 8.1084 | 486.9832 | 286.7559
7.0734 | -2.4843 | 572.5638 | -0.7583 | 391.022 | 8.0909 | 486.4493 | 286.2819
7.077 | -2.4849 | 572.3006 | -0.8057 | 390.9818 | 8.0831 | 486.3652 | 286.1503
7.0805 | -2.4854 | 571.5401 | -0.7239 | 390.6465 | 8.0682 | 485.9032 | 285.7701
7.0841 | -2.4856 | 572.0368 | -0.7537 | 390.8419 | 8.0712 | 486.1814 | 286.0184
7.0878 | -2.4862 | 571.9385 | -0.8943 | 390.9498 | 8.0655 | 486.2728 | 285.9692
7.0914 | -2.4866 | 571.5579 | -1.0286 | 390.9573 | 8.0561 | 486.2169 | 285.779
7.095 | -2.4871 | 571.4132 | -0.9114 | 390.7919 | 8.05 | 486.0274 | 285.7066
7.0986 | -2.4875 | 571.2222 | -0.8611 | 390.678 | 8.0432 | 485.8816 | 285.6111
7.1022 | -2.4879 | 571.1968 | -0.9636 | 390.7721 | 8.0388 | 485.9715 | 285.5984
7.1059 | -2.4888 | 571.4279 | -0.9461 | 390.8317 | 8.0378 | 486.0697 | 285.714
7.1093 | -2.4894 | 570.716 | -0.9735 | 390.6218 | 8.0239 | 485.7412 | 285.358
7.1131 | -2.4901 | 570.0249 | -0.9581 | 390.3762 | 8.01 | 485.3803 | 285.0125
7.1166 | -2.4905 | 569.0765 | -0.9442 | 390.0462 | 7.9926 | 484.8923 | 284.5383
7.1202 | -2.491 | 569.0266 | -0.8403 | 389.9257 | 7.9879 | 484.7635 | 284.5133
7.1239 | -2.4918 | 569.8268 | -0.7738 | 390.126 | 7.995 | 485.0971 | 284.9134
7.1275 | -2.4925 | 568.6635 | -0.7614 | 389.7259 | 7.9746 | 484.5032 | 284.3317
7.1311 | -2.4924 | 567.529 | -0.875 | 389.4613 | 7.9547 | 484.0495 | 283.7645
7.1347 | -2.4929 | 567.6685 | -0.9388 | 389.5717 | 7.9527 | 484.1831 | 283.8342
7.1383 | -2.4931 | 567.171 | -1.1076 | 389.5747 | 7.9417 | 484.1032 | 283.5855
7.142 | -2.4937 | 567.806 | -0.8923 | 389.5711 | 7.9464 | 484.2055 | 283.903
7.1456 | -2.4948 | 567.3272 | -0.7263 | 389.2456 | 7.9357 | 483.8002 | 283.6636
7.1492 | -2.4952 | 566.3793 | -0.9309 | 389.1343 | 7.9185 | 483.5308 | 283.1896
7.1528 | -2.4955 | 566.4015 | -0.9174 | 389.1282 | 7.9148 | 483.5285 | 283.2007
7.1564 | -2.4957 | 566.0698 | -1.0072 | 389.1075 | 7.9062 | 483.4525 | 283.0349
7.1601 | -2.4963 | 566.232 | -0.9473 | 389.1017 | 7.9044 | 483.4737 | 283.116
7.1637 | -2.4965 | 566.0423 | -1.0985 | 389.1897 | 7.8978 | 483.5301 | 283.0212
7.1673 | -2.497 | 565.0936 | -1.1138 | 388.8888 | 7.8806 | 483.0711 | 282.5468
7.1708 | -2.4976 | 565.4933 | -1.1069 | 389.0152 | 7.8822 | 483.2641 | 282.7466
7.1744 | -2.4983 | 564.9694 | -1.13 | 388.8638 | 7.871 | 483.0254 | 282.4847
7.1781 | -2.4989 | 564.9424 | -1.1521 | 388.877 | 7.8665 | 483.034 | 282.4712
7.1817 | -2.4995 | 564.396 | -1.1138 | 388.6566 | 7.855 | 482.7226 | 282.198
7.1853 | -2.4998 | 564.2764 | -1.0166 | 388.5195 | 7.8494 | 482.5656 | 282.1382
7.1889 | -2.4998 | 563.3074 | -1.1146 | 388.2945 | 7.832 | 482.1791 | 281.6537
7.1926 | -2.5006 | 563.9179 | -1.0224 | 388.4059 | 7.8364 | 482.3923 | 281.959
7.1962 | -2.5011 | 563.7264 | -0.9962 | 388.3159 | 7.8299 | 482.2703 | 281.8632
7.1998 | -2.5017 | 563.1801 | -1.0725 | 388.2102 | 7.8184 | 482.0736 | 281.59
7.2033 | -2.5025 | 562.822 | -0.948 | 387.9664 | 7.8095 | 481.7701 | 281.411
7.2069 | -2.5028 | 562.4897 | -1.1534 | 388.0611 | 7.801 | 481.8094 | 281.2448
7.2106 | -2.5034 | 562.3918 | -0.9931 | 387.8683 | 7.7956 | 481.6002 | 281.1959
7.2142 | -2.5039 | 562.6496 | -0.9456 | 387.9067 | 7.7953 | 481.6816 | 281.3248
7.2178 | -2.5045 | 562.0325 | -0.9133 | 387.6688 | 7.7829 | 481.3409 | 281.0163
7.2214 | -2.5045 | 561.655 | -1.059 | 387.6887 | 7.7738 | 481.2978 | 280.8275
7.225 | -2.5049 | 561.2046 | -1.2217 | 387.7013 | 7.7637 | 481.2353 | 280.6023
7.2287 | -2.5053 | 561.6988 | -1.0535 | 387.6978 | 7.7666 | 481.3143 | 280.8494
7.2323 | -2.506 | 561.1045 | -0.9451 | 387.3914 | 7.7545 | 480.9088 | 280.5522
7.2358 | -2.5064 | 560.725 | -0.9837 | 387.3036 | 7.7454 | 480.7577 | 280.3625
7.2394 | -2.5068 | 559.8256 | -0.9411 | 386.9612 | 7.7292 | 480.2655 | 279.9128
7.243 | -2.5071 | 559.659 | -0.9223 | 386.8869 | 7.723 | 480.1634 | 279.8295
7.2467 | -2.5079 | 559.7021 | -0.8963 | 386.8753 | 7.7197 | 480.159 | 279.851
7.2503 | -2.5075 | 559.2558 | -0.9189 | 386.7492 | 7.7097 | 479.9585 | 279.6279
7.2539 | -2.5082 | 559.7016 | -0.9966 | 386.9755 | 7.712 | 480.2591 | 279.8508
7.2575 | -2.5086 | 559.5822 | -1.0503 | 386.9895 | 7.7066 | 480.2532 | 279.7911
7.261 | -2.5094 | 559.7207 | -0.8144 | 386.7998 | 7.7047 | 480.0866 | 279.8604
7.2648 | -2.5099 | 559.5522 | -0.8035 | 386.7328 | 7.6984 | 479.9915 | 279.7761
7.2683 | -2.5103 | 558.7949 | -0.8403 | 386.5172 | 7.6842 | 479.6497 | 279.3974
7.2719 | -2.5107 | 558.2975 | -0.8221 | 386.3333 | 7.6736 | 479.3829 | 279.1488
7.2755 | -2.5111 | 558.1546 | -0.9099 | 386.3735 | 7.6678 | 479.3992 | 279.0773
7.2791 | -2.5114 | 558.744 | -1.0253 | 386.6854 | 7.6722 | 479.8094 | 279.372
7.2828 | -2.5124 | 557.6759 | -0.8671 | 386.1712 | 7.6536 | 479.1172 | 278.8379
7.2865 | -2.5125 | 557.5094 | -0.7633 | 386.012 | 7.6474 | 478.9302 | 278.7547
7.29 | -2.5129 | 557.4856 | -0.8532 | 386.094 | 7.6434 | 479.0082 | 278.7428
7.2935 | -2.5131 | 557.5326 | -1.0337 | 386.2902 | 7.6403 | 479.2123 | 278.7663
7.2973 | -2.5137 | 557.5768 | -1.0407 | 386.312 | 7.637 | 479.2414 | 278.7884
7.3009 | -2.5139 | 557.6002 | -1.0657 | 386.3448 | 7.6336 | 479.2782 | 278.8001
7.3044 | -2.514 | 557.1986 | -1.1447 | 386.2899 | 7.6243 | 479.1564 | 278.5993
7.308 | -2.5144 | 557.221 | -1.1312 | 386.284 | 7.6209 | 479.1541 | 278.6105
7.3116 | -2.5152 | 557.6429 | -1.1259 | 386.4194 | 7.623 | 479.3599 | 278.8215
7.3153 | -2.5157 | 557.569 | -1.085 | 386.3539 | 7.6181 | 479.2821 | 278.7845
7.3189 | -2.5159 | 557.0966 | -1.0929 | 386.2043 | 7.6079 | 479.0538 | 278.5483
7.3225 | -2.5161 | 556.9311 | -1.2817 | 386.338 | 7.6019 | 479.1599 | 278.4656
7.3261 | -2.5167 | 556.929 | -1.0224 | 386.078 | 7.5982 | 478.8995 | 278.4645
7.3296 | -2.5176 | 556.3818 | -0.8938 | 385.7672 | 7.587 | 478.4975 | 278.1909
7.3334 | -2.5178 | 555.8613 | -1.0561 | 385.756 | 7.576 | 478.3996 | 277.9307
7.3369 | -2.5178 | 555.7678 | -1.0359 | 385.7046 | 7.571 | 478.3326 | 277.8839
7.3405 | -2.5185 | 555.505 | -1.0474 | 385.6286 | 7.5638 | 478.2128 | 277.7525
7.3441 | -2.5183 | 555.5541 | -1.0438 | 385.6413 | 7.5607 | 478.2337 | 277.7771
7.3477 | -2.5189 | 555.6228 | -0.9889 | 385.6094 | 7.558 | 478.2132 | 277.8114
7.3515 | -2.5189 | 556.236 | -0.9451 | 385.77 | 7.5624 | 478.476 | 278.118
7.3551 | -2.5197 | 556.2093 | -0.9728 | 385.7889 | 7.5584 | 478.4904 | 278.1046
7.3586 | -2.52 | 555.3585 | -1.0753 | 385.6078 | 7.5431 | 478.1676 | 277.6792
7.3621 | -2.52 | 555.3131 | -1.2775 | 385.7949 | 7.539 | 478.3471 | 277.6565
7.3658 | -2.5204 | 555.3111 | -1.2102 | 385.7269 | 7.5352 | 478.2788 | 277.6555
7.3695 | -2.5208 | 555.8754 | -1.2501 | 385.955 | 7.539 | 478.6009 | 277.9377
7.3731 | -2.5212 | 555.5911 | -1.1138 | 385.724 | 7.5315 | 478.3225 | 277.7955
7.3767 | -2.5223 | 555.1372 | -1.1399 | 385.5989 | 7.5216 | 478.1218 | 277.5686
7.3803 | -2.5225 | 555.0667 | -1.1083 | 385.5438 | 7.5171 | 478.055 | 277.5334
7.3838 | -2.5226 | 554.7835 | -1.1461 | 385.4872 | 7.5096 | 477.9512 | 277.3917
7.3876 | -2.523 | 555.159 | -1.2025 | 385.6688 | 7.5109 | 478.1953 | 277.5795
7.3911 | -2.5236 | 554.9681 | -1.1206 | 385.5234 | 7.5047 | 478.0181 | 277.4841
7.3947 | -2.524 | 554.4716 | -1.1057 | 385.343 | 7.4943 | 477.755 | 277.2358
7.3983 | -2.5245 | 553.9977 | -0.9465 | 385.0259 | 7.4843 | 477.3589 | 276.9989
7.402 | -2.5243 | 553.9751 | -1.1144 | 385.1863 | 7.4802 | 477.5155 | 276.9876
7.4056 | -2.5245 | 554.3996 | -1.1312 | 385.3446 | 7.4823 | 477.7445 | 277.1998
7.4092 | -2.5255 | 554.0653 | -1.0007 | 385.1028 | 7.4742 | 477.447 | 277.0327
7.4128 | -2.5258 | 554.0171 | -0.9069 | 384.9929 | 7.4699 | 477.3291 | 277.0085
7.4164 | -2.5262 | 553.7089 | -0.9812 | 384.9645 | 7.4621 | 477.2494 | 276.8545
7.4201 | -2.5268 | 554.0366 | -1.0472 | 385.1398 | 7.4628 | 477.4793 | 277.0183
7.4236 | -2.5273 | 553.3506 | -0.916 | 384.78 | 7.45 | 477.0051 | 276.6753
7.4272 | -2.5277 | 553.043 | -0.8341 | 384.5956 | 7.4423 | 476.7694 | 276.5215
7.4308 | -2.5283 | 552.5693 | -0.7063 | 384.31 | 7.4323 | 476.4049 | 276.2846
7.4344 | -2.5283 | 552.3816 | -0.902 | 384.4431 | 7.4262 | 476.5067 | 276.1908
7.4381 | -2.5286 | 552.6391 | -0.924 | 384.551 | 7.4259 | 476.6575 | 276.3195
7.4417 | -2.5288 | 552.026 | -0.9829 | 384.4055 | 7.4141 | 476.4099 | 276.013
7.4453 | -2.529 | 551.9552 | -0.9328 | 384.3319 | 7.4096 | 476.3244 | 275.9776
7.4488 | -2.5294 | 552.2135 | -0.9511 | 384.4363 | 7.4095 | 476.4719 | 276.1068
7.4524 | -2.5298 | 552.3775 | -0.8481 | 384.388 | 7.4081 | 476.451 | 276.1888
7.4561 | -2.5301 | 551.9041 | -1.0374 | 384.4196 | 7.3981 | 476.4036 | 275.9521
7.4597 | -2.5303 | 551.5033 | -1.0171 | 384.2657 | 7.3892 | 476.1829 | 275.7517
7.4633 | -2.5309 | 550.8885 | -0.908 | 383.9517 | 7.3774 | 475.7664 | 275.4442
7.4669 | -2.5312 | 550.9111 | -0.9251 | 383.9764 | 7.3741 | 475.7949 | 275.4555
7.4705 | -2.5318 | 550.4141 | -0.773 | 383.6587 | 7.3639 | 475.3944 | 275.2071
7.4742 | -2.532 | 550.7432 | -0.9747 | 383.9701 | 7.3647 | 475.7606 | 275.3716
7.4778 | -2.5322 | 550.6961 | -0.9631 | 383.9428 | 7.3605 | 475.7255 | 275.348
7.4813 | -2.5324 | 550.3897 | -1.0946 | 383.9722 | 7.3529 | 475.7038 | 275.1949
7.4849 | -2.5326 | 550.6254 | -1.2266 | 384.1828 | 7.3525 | 475.9537 | 275.3127
7.4885 | -2.5329 | 550.7187 | -1.3161 | 384.3034 | 7.3503 | 476.0899 | 275.3594
7.4922 | -2.5337 | 551.139 | -1.1132 | 384.2407 | 7.3522 | 476.0972 | 275.5695
7.4958 | -2.5341 | 550.7846 | -1.0927 | 384.1021 | 7.344 | 475.8995 | 275.3923
7.4994 | -2.5344 | 550.9956 | -1.0207 | 384.1005 | 7.3433 | 475.9331 | 275.4978
7.503 | -2.5348 | 550.0993 | -1.0725 | 383.8536 | 7.3278 | 475.5368 | 275.0496
7.5066 | -2.5356 | 549.6016 | -0.8538 | 383.4691 | 7.3177 | 475.0693 | 274.8008
7.5103 | -2.5356 | 549.4604 | -1.0975 | 383.6657 | 7.3122 | 475.2424 | 274.7302
7.5139 | -2.5359 | 549.7421 | -1.164 | 383.8261 | 7.3125 | 475.4498 | 274.8711
7.5174 | -2.5361 | 549.1297 | -1.1471 | 383.6051 | 7.3008 | 475.1267 | 274.5648
7.521 | -2.5363 | 549.3653 | -1.1312 | 383.6678 | 7.3005 | 475.2286 | 274.6826
7.5247 | -2.5365 | 550.1182 | -1.0973 | 383.8849 | 7.3069 | 475.5712 | 275.0591
7.5283 | -2.537 | 548.7265 | -1.1117 | 383.4354 | 7.2849 | 474.8898 | 274.3633
7.5319 | -2.537 | 548.7747 | -1.0756 | 383.4154 | 7.2821 | 474.8778 | 274.3873
7.5355 | -2.5376 | 548.7728 | -1.0195 | 383.3587 | 7.2786 | 474.8208 | 274.3864
7.5391 | -2.538 | 549.1722 | -1.053 | 383.5254 | 7.2804 | 475.0541 | 274.5861
7.5429 | -2.5385 | 549.2161 | -0.8618 | 383.3489 | 7.2774 | 474.8849 | 274.608
7.5464 | -2.5385 | 548.723 | -0.9908 | 383.3135 | 7.2674 | 474.7673 | 274.3615
7.5499 | -2.5391 | 548.1559 | -1.1047 | 383.2384 | 7.2565 | 474.5978 | 274.078
7.5535 | -2.5395 | 548.1315 | -1.1707 | 383.2963 | 7.2527 | 474.6516 | 274.0657
7.5571 | -2.5399 | 548.0364 | -1.222 | 383.316 | 7.248 | 474.6554 | 274.0182
7.5609 | -2.54 | 548.5767 | -1.1734 | 383.4475 | 7.2515 | 474.8769 | 274.2883
7.5645 | -2.5404 | 548.1755 | -1.053 | 383.1934 | 7.2428 | 474.556 | 274.0877
7.5681 | -2.5408 | 548.3158 | -1.0154 | 383.2026 | 7.2412 | 474.5886 | 274.1579
7.5716 | -2.5412 | 547.844 | -1.0474 | 383.0774 | 7.2315 | 474.3848 | 273.922
7.5752 | -2.5412 | 548.057 | -1.0773 | 383.1783 | 7.2309 | 474.5211 | 274.0285
7.5789 | -2.5415 | 548.526 | -1.1705 | 383.4279 | 7.2336 | 474.8489 | 274.263
7.5825 | -2.5419 | 548.7134 | -1.0402 | 383.3601 | 7.2326 | 474.8123 | 274.3567
7.5861 | -2.5423 | 548.1004 | -1.2381 | 383.3537 | 7.2211 | 474.7038 | 274.0502
7.5897 | -2.5432 | 548.4025 | -1.0075 | 383.2239 | 7.2217 | 474.6243 | 274.2013
7.5933 | -2.5436 | 547.6955 | -0.9251 | 382.9059 | 7.209 | 474.1885 | 273.8478
7.597 | -2.543 | 548.1458 | -1.1177 | 383.2485 | 7.2114 | 474.6061 | 274.0729
7.6006 | -2.5434 | 547.8624 | -1.1418 | 383.1782 | 7.2043 | 474.4886 | 273.9312
7.6041 | -2.544 | 547.837 | -1.0428 | 383.0708 | 7.2005 | 474.3769 | 273.9185
7.6077 | -2.5445 | 547.6469 | -0.8887 | 382.8534 | 7.1946 | 474.1278 | 273.8234
7.6113 | -2.5447 | 547.5057 | -1.0727 | 382.9903 | 7.1894 | 474.2413 | 273.7529
7.615 | -2.5455 | 547.8784 | -0.8444 | 382.8864 | 7.1908 | 474.1994 | 273.9392
7.6186 | -2.5456 | 547.455 | -0.9605 | 382.8613 | 7.1818 | 474.1038 | 273.7275
7.6222 | -2.5456 | 546.9384 | -1.0361 | 382.7647 | 7.1717 | 473.9211 | 273.4692
7.6258 | -2.546 | 547.0081 | -0.8849 | 382.6368 | 7.1692 | 473.8048 | 273.504
7.6295 | -2.5468 | 546.6279 | -0.7773 | 382.4025 | 7.1607 | 473.5072 | 273.314
7.6331 | -2.5473 | 546.579 | -0.7941 | 382.4031 | 7.1567 | 473.4996 | 273.2895
7.6366 | -2.5475 | 545.8498 | -0.7807 | 382.1467 | 7.1438 | 473.1216 | 272.9249
7.6402 | -2.5475 | 545.6628 | -0.8643 | 382.1679 | 7.138 | 473.1117 | 272.8314
7.6439 | -2.5481 | 545.8251 | -0.8286 | 382.1864 | 7.1367 | 473.1573 | 272.9126
7.6475 | -2.5485 | 546.1767 | -0.8076 | 382.2826 | 7.1379 | 473.3121 | 273.0883
7.6511 | -2.5488 | 546.0111 | -0.7552 | 382.1751 | 7.1324 | 473.1769 | 273.0056
7.6547 | -2.549 | 545.682 | -0.9392 | 382.2494 | 7.1248 | 473.1964 | 272.841
7.6583 | -2.5488 | 545.8017 | -1.0561 | 382.4062 | 7.123 | 473.3731 | 272.9008
7.6618 | -2.5488 | 545.6381 | -0.8291 | 382.1246 | 7.1176 | 473.0643 | 272.8191
7.6656 | -2.5488 | 546.2733 | -1.0946 | 382.6019 | 7.1224 | 473.6474 | 273.1366
7.6691 | -2.5496 | 547.1405 | -0.8854 | 382.6818 | 7.1304 | 473.8719 | 273.5703
7.6727 | -2.5499 | 546.6928 | -0.9425 | 382.5897 | 7.1212 | 473.7052 | 273.3464
7.6763 | -2.5499 | 546.5058 | -1.129 | 382.7139 | 7.1154 | 473.7982 | 273.2529
7.6799 | -2.5503 | 546.3638 | -1.222 | 382.7596 | 7.1103 | 473.8202 | 273.1819
7.6836 | -2.5507 | 546.7617 | -1.0467 | 382.717 | 7.112 | 473.8439 | 273.3809
7.6872 | -2.5505 | 546.6932 | -1.1755 | 382.8229 | 7.1078 | 473.9385 | 273.3466
7.6908 | -2.5513 | 546.6198 | -1.15 | 382.773 | 7.1035 | 473.8763 | 273.3099
7.6944 | -2.5516 | 546.2663 | -0.9721 | 382.4773 | 7.0956 | 473.5217 | 273.1331
7.6979 | -2.5522 | 546.1233 | -1.033 | 382.4907 | 7.0905 | 473.5112 | 273.0617
7.7017 | -2.5518 | 545.7493 | -1.1108 | 382.4437 | 7.0822 | 473.402 | 272.8747
7.7052 | -2.5528 | 545.581 | -1.0443 | 382.3212 | 7.0767 | 473.2514 | 272.7905
7.7088 | -2.5533 | 545.2031 | -1.0171 | 382.1681 | 7.0685 | 473.0353 | 272.6015
7.7124 | -2.5535 | 544.6156 | -1.0407 | 381.9959 | 7.0576 | 472.7652 | 272.3078
7.716 | -2.5541 | 544.8018 | -0.9875 | 382.0048 | 7.0568 | 472.8051 | 272.4009
7.7197 | -2.5544 | 545.3641 | -0.7958 | 382.0006 | 7.0606 | 472.8946 | 272.682
7.7233 | -2.5539 | 544.8981 | -0.824 | 381.8734 | 7.0513 | 472.6898 | 272.449
7.7269 | -2.5537 | 545.1117 | -0.82 | 381.9406 | 7.0508 | 472.7925 | 272.5558
7.7304 | -2.5546 | 544.6849 | -1.0267 | 382.0051 | 7.042 | 472.7859 | 272.3424
7.734 | -2.5552 | 544.6361 | -0.7809 | 381.7431 | 7.0381 | 472.5158 | 272.318
7.7377 | -2.555 | 544.5432 | -0.7162 | 381.6475 | 7.0335 | 472.4047 | 272.2716
7.7413 | -2.5548 | 544.3574 | -0.9745 | 381.8438 | 7.0279 | 472.57 | 272.1787
7.7449 | -2.5561 | 545.033 | -0.8014 | 381.896 | 7.0334 | 472.7349 | 272.5165
7.7485 | -2.5559 | 543.7194 | -0.9227 | 381.5794 | 7.0132 | 472.1993 | 271.8597
7.7522 | -2.5559 | 544.6359 | -0.8779 | 381.8401 | 7.0216 | 472.6128 | 272.3179
7.7558 | -2.5567 | 544.68 | -0.7448 | 381.7218 | 7.0189 | 472.5018 | 272.34
7.7594 | -2.5569 | 544.5862 | -0.8849 | 381.8307 | 7.0145 | 472.595 | 272.2931
7.7629 | -2.5571 | 544.2104 | -1.105 | 381.9256 | 7.0064 | 472.6273 | 272.1052
7.7665 | -2.5571 | 544.0236 | -1.0684 | 381.8267 | 7.0008 | 472.4973 | 272.0118
7.7703 | -2.5578 | 544.1135 | -1.0806 | 381.8689 | 6.9985 | 472.5545 | 272.0567
7.7739 | -2.558 | 544.1371 | -0.9998 | 381.796 | 6.9956 | 472.4855 | 272.0685
7.7775 | -2.5582 | 543.9258 | -1.1784 | 381.9042 | 6.9897 | 472.5585 | 271.9629
7.7811 | -2.5586 | 543.5962 | -1.1394 | 381.7554 | 6.9822 | 472.3547 | 271.7981
7.7846 | -2.5587 | 543.3619 | -0.9677 | 381.5056 | 6.976 | 472.0659 | 271.681
7.7884 | -2.5593 | 544.2981 | -0.9935 | 381.8435 | 6.9847 | 472.5599 | 272.1491
7.7919 | -2.5599 | 543.7797 | -0.8291 | 381.5064 | 6.9748 | 472.1363 | 271.8898
7.7955 | -2.5595 | 542.7496 | -0.9786 | 381.3125 | 6.9584 | 471.7707 | 271.3748
7.7991 | -2.5599 | 543.7115 | -0.9124 | 381.5669 | 6.9675 | 472.1855 | 271.8557
7.8027 | -2.5591 | 542.8947 | -0.9969 | 381.3791 | 6.9538 | 471.8615 | 271.4473
7.8031 | -2.5591 | 543.8781 | -0.9805 | 381.6905 | 6.9661 | 472.3369 | 271.9391
7.8033 | -2.5591 | 543.1963 | -1.0349 | 381.5176 | 6.9572 | 472.0504 | 271.5982
7.8138 | -2.561 | 544.2003 | -0.9837 | 381.8013 | 6.9606 | 472.5014 | 272.1002
7.8247 | -2.5627 | 543.0437 | -0.6401 | 381.0724 | 6.9361 | 471.5796 | 271.5218
7.8355 | -2.5636 | 542.4085 | -0.9136 | 381.1342 | 6.9185 | 471.5356 | 271.2042
7.8464 | -2.5643 | 543.4631 | -0.9205 | 381.4927 | 6.9224 | 472.0699 | 271.7316
7.8572 | -2.5647 | 542.7831 | -0.9042 | 381.2498 | 6.9041 | 471.7137 | 271.3915
7.868 | -2.566 | 541.6769 | -1.1185 | 381.0955 | 6.8806 | 471.375 | 270.8385
7.8789 | -2.5664 | 542.1702 | -0.9801 | 381.1216 | 6.8774 | 471.4833 | 271.0851
7.8897 | -2.5675 | 543.1754 | -0.897 | 381.3737 | 6.8806 | 471.9029 | 271.5877
7.9005 | -2.5683 | 543.0106 | -0.8673 | 381.2891 | 6.8692 | 471.7909 | 271.5053
7.9114 | -2.5698 | 542.8644 | -0.7528 | 381.1261 | 6.8579 | 471.6035 | 271.4322
7.922 | -2.5703 | 542.959 | -0.9073 | 381.3121 | 6.8498 | 471.8053 | 271.4795
7.933 | -2.5709 | 541.9967 | -1.0253 | 381.1095 | 6.8282 | 471.4422 | 270.9984
7.9439 | -2.5724 | 541.7096 | -0.8958 | 380.8844 | 6.8152 | 471.1694 | 270.8548
7.9547 | -2.5733 | 541.8253 | -0.8885 | 380.9158 | 6.8075 | 471.22 | 270.9126
7.9656 | -2.5741 | 542.0816 | -0.8948 | 381.0076 | 6.8014 | 471.3545 | 271.0408
7.9764 | -2.5754 | 542.1708 | -0.8173 | 380.96 | 6.7932 | 471.3218 | 271.0854
7.987 | -2.5756 | 542.5254 | -1.0322 | 381.2931 | 6.7886 | 471.714 | 271.2627
7.9981 | -2.5771 | 541.7694 | -0.9401 | 380.9492 | 6.7698 | 471.244 | 270.8847
8.0088 | -2.5778 | 541.839 | -0.9713 | 381.0036 | 6.7616 | 471.3101 | 270.9195
8.0197 | -2.5791 | 542.2795 | -0.7441 | 380.9234 | 6.7579 | 471.3033 | 271.1397
8.0306 | -2.5793 | 542.6086 | -0.9954 | 381.2844 | 6.7528 | 471.7192 | 271.3043
8.0413 | -2.5801 | 541.7649 | -0.9227 | 380.9306 | 6.7333 | 471.2247 | 270.8824
8.0523 | -2.5816 | 541.9926 | -0.8443 | 380.9282 | 6.7269 | 471.2603 | 270.9963
8.0629 | -2.5825 | 541.2193 | -0.7434 | 380.5697 | 6.7085 | 470.7729 | 270.6096
8.0738 | -2.5836 | 540.6072 | -0.7231 | 380.3455 | 6.6919 | 470.4467 | 270.3036
8.0847 | -2.5845 | 540.7686 | -0.76 | 380.4363 | 6.6848 | 470.5644 | 270.3843
8.0954 | -2.5844 | 540.3281 | -0.9966 | 380.526 | 6.6705 | 470.5807 | 270.1641
8.1063 | -2.5855 | 539.927 | -1.1226 | 380.5184 | 6.6566 | 470.5063 | 269.9635
8.1172 | -2.5859 | 540.7462 | -1.1746 | 380.8435 | 6.6578 | 470.9679 | 270.3731
8.1279 | -2.5868 | 540.955 | -0.9921 | 380.7308 | 6.6516 | 470.8899 | 270.4775
8.1388 | -2.5879 | 540.203 | -0.8673 | 380.3554 | 6.6334 | 470.3893 | 270.1015
8.1496 | -2.5885 | 540.367 | -1.0491 | 380.5919 | 6.6267 | 470.6531 | 270.1835
8.1605 | -2.5896 | 539.6849 | -0.8772 | 380.1928 | 6.6094 | 470.1403 | 269.8425
8.1713 | -2.5902 | 539.8719 | -0.9201 | 380.2981 | 6.603 | 470.2767 | 269.9359
8.1821 | -2.5905 | 539.2181 | -0.8331 | 379.9932 | 6.5862 | 469.8629 | 269.6091
8.193 | -2.5915 | 539.426 | -0.7841 | 380.0136 | 6.58 | 469.9179 | 269.713
8.2039 | -2.5931 | 539.3729 | -0.5929 | 379.8049 | 6.5706 | 469.7004 | 269.6864
8.2146 | -2.5937 | 539.3031 | -0.6993 | 379.8881 | 6.5612 | 469.7719 | 269.6515
8.2255 | -2.5945 | 538.8109 | -0.7963 | 379.8211 | 6.5465 | 469.6229 | 269.4054
8.2363 | -2.5954 | 538.2719 | -0.8816 | 379.7268 | 6.5314 | 469.4388 | 269.136
8.2472 | -2.5954 | 539.0451 | -1.0857 | 380.1887 | 6.5322 | 470.0295 | 269.5226
8.258 | -2.5974 | 538.9901 | -0.8606 | 379.9454 | 6.5229 | 469.7771 | 269.495
8.2688 | -2.5976 | 538.0115 | -0.8031 | 379.5618 | 6.5026 | 469.2303 | 269.0057
8.2797 | -2.5988 | 539.1055 | -1.012 | 380.1355 | 6.5073 | 469.9864 | 269.5527
8.2904 | -2.5991 | 538.593 | -1.0098 | 379.9625 | 6.4927 | 469.728 | 269.2965
8.3013 | -2.6003 | 538.6829 | -0.8031 | 379.7858 | 6.4852 | 469.5663 | 269.3414
8.3122 | -2.6012 | 538.5169 | -0.6604 | 379.5879 | 6.4747 | 469.3407 | 269.2584
8.3229 | -2.6023 | 537.9074 | -0.7359 | 379.4604 | 6.459 | 469.1116 | 268.9537
8.3338 | -2.6029 | 537.9535 | -0.8202 | 379.5601 | 6.4512 | 469.219 | 268.9768
8.3447 | -2.6042 | 539.2322 | -0.7253 | 379.8916 | 6.4581 | 469.7636 | 269.6161
8.3554 | -2.6047 | 537.8326 | -0.8367 | 379.5365 | 6.433 | 469.1753 | 268.9163
8.3664 | -2.6055 | 537.7139 | -0.8173 | 379.4776 | 6.4232 | 469.0966 | 268.857
8.3771 | -2.6064 | 537.7123 | -0.6131 | 379.273 | 6.4149 | 468.8917 | 268.8561
8.388 | -2.607 | 538.6677 | -0.9331 | 379.9115 | 6.418 | 469.6895 | 269.3339
8.3989 | -2.6077 | 538.9224 | -0.9328 | 379.9962 | 6.4127 | 469.8166 | 269.4612
8.4096 | -2.6087 | 538.5242 | -1.0027 | 379.9335 | 6.3998 | 469.6875 | 269.2621
8.4205 | -2.61 | 538.2864 | -0.8958 | 379.7475 | 6.3887 | 469.4619 | 269.1432
8.4314 | -2.6105 | 538.4721 | -0.9331 | 379.8467 | 6.3826 | 469.5921 | 269.236
8.4421 | -2.6118 | 538.2818 | -0.9097 | 379.76 | 6.3722 | 469.4737 | 269.1409
8.453 | -2.6122 | 538.1655 | -0.9492 | 379.7608 | 6.3626 | 469.455 | 269.0827
8.4637 | -2.6132 | 538.7927 | -0.8698 | 379.8906 | 6.362 | 469.6893 | 269.3963
8.4746 | -2.6141 | 538.3239 | -0.9432 | 379.8078 | 6.3483 | 469.5284 | 269.1619
8.4855 | -2.615 | 538.0182 | -0.9574 | 379.7202 | 6.3365 | 469.3899 | 269.0091
8.4962 | -2.6156 | 537.8552 | -0.9567 | 379.6652 | 6.3266 | 469.3078 | 268.9276
8.5071 | -2.6161 | 537.4818 | -1.0412 | 379.6253 | 6.3141 | 469.2056 | 268.7409
8.518 | -2.6169 | 538.551 | -1.1495 | 380.0901 | 6.3186 | 469.8486 | 269.2755
8.5287 | -2.6184 | 537.8244 | -0.8098 | 379.5084 | 6.3021 | 469.1458 | 268.9122
8.5396 | -2.6193 | 537.938 | -0.8791 | 379.6156 | 6.2954 | 469.272 | 268.969
8.5504 | -2.6197 | 537.2406 | -0.9831 | 379.4872 | 6.2793 | 469.0273 | 268.6203
8.5613 | -2.6208 | 537.1205 | -1.0243 | 379.4885 | 6.2699 | 469.0086 | 268.5602
8.5722 | -2.6206 | 537.4022 | -1.117 | 379.6751 | 6.2652 | 469.2421 | 268.7011
8.5829 | -2.6219 | 537.8172 | -0.9766 | 379.6732 | 6.2622 | 469.3093 | 268.9086
8.5938 | -2.6225 | 537.5137 | -0.9805 | 379.576 | 6.2507 | 469.1616 | 268.7569
8.6046 | -2.6236 | 537.3479 | -0.8934 | 379.4337 | 6.241 | 468.9917 | 268.674
8.6155 | -2.6238 | 538.1397 | -1.0547 | 379.859 | 6.2423 | 469.5489 | 269.0698
8.6263 | -2.6251 | 538.6231 | -1.0484 | 380.0139 | 6.24 | 469.7844 | 269.3115
8.6371 | -2.6259 | 538.18 | -0.9672 | 379.7851 | 6.2272 | 469.4818 | 269.09
8.648 | -2.6268 | 537.712 | -1.1132 | 379.7752 | 6.2139 | 469.3939 | 268.856
8.6588 | -2.6279 | 538.5449 | -0.9677 | 379.9075 | 6.2157 | 469.665 | 269.2724
8.6696 | -2.6291 | 538.1698 | -0.8835 | 379.6984 | 6.2037 | 469.3933 | 269.0849
8.6805 | -2.6298 | 537.8423 | -0.9572 | 379.663 | 6.1921 | 469.3034 | 268.9211
8.6912 | -2.6307 | 537.9795 | -0.934 | 379.6856 | 6.186 | 469.3489 | 268.9898
8.7021 | -2.6317 | 538.1855 | -0.8779 | 379.6983 | 6.1807 | 469.3959 | 269.0928
8.713 | -2.6326 | 538.5308 | -0.7954 | 379.731 | 6.1769 | 469.4861 | 269.2654
8.7237 | -2.6337 | 538.1094 | -0.8125 | 379.6078 | 6.1645 | 469.2927 | 269.0547
8.7346 | -2.6339 | 538.7372 | -0.9683 | 379.9728 | 6.164 | 469.7624 | 269.3686
8.7455 | -2.6354 | 538.7775 | -1.0532 | 380.0713 | 6.1568 | 469.8676 | 269.3887
8.7562 | -2.6365 | 538.4258 | -1.0607 | 379.9617 | 6.1452 | 469.6994 | 269.2129
8.7671 | -2.6378 | 538.9314 | -1.0195 | 380.0892 | 6.1433 | 469.9111 | 269.4657
8.7778 | -2.6384 | 538.8612 | -1.2182 | 380.2646 | 6.135 | 470.0748 | 269.4306
8.7887 | -2.6393 | 538.5561 | -1.1693 | 380.1141 | 6.1239 | 469.8734 | 269.278
8.7997 | -2.6406 | 538.7592 | -0.987 | 379.9996 | 6.1186 | 469.7928 | 269.3796
8.8104 | -2.6405 | 538.2288 | -0.9417 | 379.7775 | 6.1051 | 469.4823 | 269.1144
8.8213 | -2.6427 | 538.5668 | -1.0985 | 380.0472 | 6.1014 | 469.8083 | 269.2834
8.832 | -2.6434 | 538.2869 | -1.0421 | 379.8976 | 6.0908 | 469.612 | 269.1434
8.8429 | -2.6433 | 538.1733 | -1.1854 | 380.003 | 6.0821 | 469.6985 | 269.0867
8.8538 | -2.6453 | 538.2337 | -0.9413 | 379.7793 | 6.0753 | 469.4849 | 269.1169
8.8645 | -2.6461 | 538.3017 | -1.0734 | 379.9341 | 6.0687 | 469.6511 | 269.1509
8.8754 | -2.6476 | 537.6926 | -1.0624 | 379.7202 | 6.0544 | 469.3357 | 268.8463
8.8863 | -2.6485 | 538.7093 | -0.9401 | 379.9369 | 6.0584 | 469.7218 | 269.3546
8.897 | -2.6494 | 538.4053 | -0.954 | 379.8496 | 6.0477 | 469.5838 | 269.2027
8.9079 | -2.6502 | 538.4955 | -0.986 | 379.9118 | 6.0413 | 469.661 | 269.2477
8.9187 | -2.6515 | 537.7262 | -1.0139 | 379.6834 | 6.0254 | 469.3044 | 268.8631
8.9295 | -2.6528 | 538.1379 | -0.7385 | 379.5453 | 6.0226 | 469.235 | 269.069
8.9404 | -2.6534 | 538.5534 | -0.8286 | 379.774 | 6.0199 | 469.5329 | 269.2767
8.9512 | -2.6545 | 537.3451 | -0.877 | 379.4198 | 5.9992 | 468.9773 | 268.6726
8.9621 | -2.6558 | 537.4324 | -0.8317 | 379.4037 | 5.9929 | 468.9758 | 268.7162
8.9729 | -2.6571 | 537.0333 | -0.6107 | 379.0498 | 5.9812 | 468.5553 | 268.5166
8.9837 | -2.658 | 536.5676 | -0.7147 | 378.9987 | 5.9688 | 468.4266 | 268.2838
8.9946 | -2.6592 | 536.8175 | -0.8895 | 379.2569 | 5.9644 | 468.7265 | 268.4087
9.0053 | -2.6599 | 536.4922 | -0.7971 | 379.0562 | 5.9537 | 468.4715 | 268.2461
9.0163 | -2.6603 | 536.6996 | -1.0145 | 379.3427 | 5.9487 | 468.7927 | 268.3498
9.0271 | -2.6612 | 536.0712 | -1.1437 | 379.2626 | 5.9346 | 468.6078 | 268.0356
9.0379 | -2.6623 | 536.6926 | -0.9375 | 379.2636 | 5.9344 | 468.7124 | 268.3463
9.0488 | -2.6635 | 536.7576 | -0.9437 | 379.2916 | 5.928 | 468.7512 | 268.3788
9.0595 | -2.6642 | 536.8484 | -0.7971 | 379.1754 | 5.922 | 468.6501 | 268.4242
9.0704 | -2.6648 | 536.5692 | -1.0109 | 379.2962 | 5.9118 | 468.7244 | 268.2846
9.0813 | -2.6663 | 536.8172 | -0.9786 | 379.3467 | 5.9074 | 468.8162 | 268.4086
9.092 | -2.6681 | 536.0234 | -0.6998 | 378.8035 | 5.8917 | 468.1407 | 268.0117
9.1029 | -2.6681 | 536.3254 | -1.0344 | 379.2387 | 5.888 | 468.6263 | 268.1627
9.1138 | -2.6696 | 536.8738 | -0.8421 | 379.2294 | 5.887 | 468.7084 | 268.4369
9.1245 | -2.6704 | 536.6409 | -0.9184 | 379.2282 | 5.8775 | 468.6683 | 268.3204
9.1354 | -2.6721 | 535.8475 | -0.768 | 378.8135 | 5.8618 | 468.1214 | 267.9238
9.1461 | -2.6728 | 535.8689 | -0.8536 | 378.9063 | 5.8551 | 468.2178 | 267.9345
9.157 | -2.6736 | 536.86 | -0.8914 | 379.2746 | 5.859 | 468.7512 | 268.43
9.1679 | -2.6745 | 536.8101 | -0.9868 | 379.3534 | 5.8515 | 468.8218 | 268.4051
9.1786 | -2.6756 | 535.2353 | -0.8007 | 378.6425 | 5.8275 | 467.8484 | 267.6177
9.1896 | -2.6764 | 535.7405 | -0.7586 | 378.7689 | 5.826 | 468.059 | 267.8703
9.2004 | -2.6775 | 537.1222 | -0.7244 | 379.1954 | 5.8342 | 468.7157 | 268.5611
9.2111 | -2.6786 | 535.7558 | -0.9957 | 379.0113 | 5.8126 | 468.304 | 267.8779
9.2221 | -2.6795 | 536.6061 | -0.8977 | 379.1969 | 5.8149 | 468.6312 | 268.303
9.2328 | -2.6805 | 536.1184 | -0.8226 | 378.9593 | 5.8028 | 468.3123 | 268.0592
9.2437 | -2.6814 | 535.8607 | -0.8681 | 378.919 | 5.7932 | 468.2291 | 267.9303
9.2546 | -2.6822 | 536.0657 | -0.7824 | 378.9017 | 5.7886 | 468.246 | 268.0328
9.2653 | -2.6837 | 535.5753 | -0.7622 | 378.7182 | 5.7766 | 467.9808 | 267.7876
9.2762 | -2.6848 | 535.7091 | -0.832 | 378.8327 | 5.7713 | 468.1176 | 267.8545
9.287 | -2.6861 | 535.0583 | -0.6969 | 378.4808 | 5.7576 | 467.6572 | 267.5291
9.2978 | -2.6866 | 535.5871 | -0.9307 | 378.891 | 5.7565 | 468.1555 | 267.7936
9.3087 | -2.6878 | 535.9053 | -0.8038 | 378.8703 | 5.7532 | 468.1878 | 267.9527
9.3195 | -2.6876 | 535.3085 | -1.1098 | 378.9773 | 5.7402 | 468.1954 | 267.6543
9.3304 | -2.6895 | 535.5767 | -0.8271 | 378.7842 | 5.7364 | 468.047 | 267.7883
9.3412 | -2.6908 | 536.0552 | -0.8818 | 378.9986 | 5.7348 | 468.3411 | 268.0276
9.352 | -2.6915 | 534.7159 | -1.019 | 378.6894 | 5.7139 | 467.8087 | 267.358
9.3629 | -2.6928 | 535.3327 | -0.8164 | 378.6925 | 5.7138 | 467.9147 | 267.6664
9.3736 | -2.6932 | 535.7475 | -0.9683 | 378.9828 | 5.7117 | 468.274 | 267.8738
9.3845 | -2.6949 | 535.0945 | -0.8269 | 378.6239 | 5.6981 | 467.8063 | 267.5473
9.3954 | -2.6951 | 534.7949 | -1.0233 | 378.7204 | 5.6883 | 467.8529 | 267.3975
9.4061 | -2.6973 | 534.4167 | -0.8065 | 378.3778 | 5.6778 | 467.4472 | 267.2083
9.4171 | -2.6979 | 535.0824 | -0.7749 | 378.5682 | 5.6783 | 467.7486 | 267.5412
9.4279 | -2.6992 | 535.4913 | -0.7236 | 378.6533 | 5.676 | 467.9018 | 267.7456
9.4387 | -2.6992 | 535.2166 | -0.9598 | 378.798 | 5.6667 | 468.0007 | 267.6083
9.4496 | -2.7001 | 535.5812 | -0.9521 | 378.9119 | 5.664 | 468.1754 | 267.7906
9.4603 | -2.7024 | 534.9266 | -0.6832 | 378.425 | 5.6507 | 467.5795 | 267.4633
9.4712 | -2.7031 | 535.292 | -0.7494 | 378.6131 | 5.648 | 467.8284 | 267.646
9.4821 | -2.7039 | 534.9667 | -0.8496 | 378.605 | 5.6381 | 467.7661 | 267.4834
9.4928 | -2.705 | 534.2261 | -0.7701 | 378.2787 | 5.6239 | 467.3164 | 267.1131
9.5037 | -2.7057 | 534.2692 | -0.9321 | 378.4552 | 5.6179 | 467.5 | 267.1346
9.5144 | -2.7072 | 534.4474 | -0.7624 | 378.345 | 5.6135 | 467.4196 | 267.2237
9.5253 | -2.7082 | 535.5248 | -0.6901 | 378.632 | 5.6184 | 467.8861 | 267.7624
9.536 | -2.7091 | 535.1536 | -0.8912 | 378.7094 | 5.6081 | 467.9017 | 267.5768
9.5469 | -2.7104 | 534.8715 | -0.8685 | 378.5928 | 5.5988 | 467.7381 | 267.4358
9.5578 | -2.7106 | 535.1703 | -1.1389 | 378.9629 | 5.5955 | 468.1579 | 267.5851
9.5687 | -2.7121 | 535.5312 | -1.0284 | 378.9728 | 5.5929 | 468.228 | 267.7656
9.5794 | -2.7132 | 534.9752 | -1.2217 | 378.9809 | 5.5809 | 468.1434 | 267.4876
9.5903 | -2.7149 | 534.4844 | -0.8349 | 378.4307 | 5.5694 | 467.5114 | 267.2422
9.6011 | -2.7156 | 534.7121 | -0.877 | 378.5488 | 5.5655 | 467.6674 | 267.356
9.6119 | -2.7162 | 534.8248 | -0.9242 | 378.6336 | 5.5604 | 467.7711 | 267.4124
9.6229 | -2.7175 | 535.117 | -1.0896 | 378.8966 | 5.5571 | 468.0827 | 267.5585
9.6336 | -2.7188 | 534.2391 | -0.9781 | 378.4926 | 5.5418 | 467.5324 | 267.1195
9.6445 | -2.7197 | 533.7521 | -0.8835 | 378.2357 | 5.5305 | 467.1944 | 266.876
9.6554 | -2.7207 | 534.2993 | -0.9743 | 378.509 | 5.5299 | 467.5589 | 267.1497
9.6662 | -2.7218 | 534.2946 | -1.1816 | 378.7149 | 5.5237 | 467.764 | 267.1473
9.677 | -2.7229 | 534.3129 | -1.0313 | 378.5708 | 5.5177 | 467.623 | 267.1565
9.6878 | -2.724 | 533.6887 | -0.8885 | 378.2201 | 5.5051 | 467.1682 | 266.8443
9.6986 | -2.7254 | 534.05 | -1.0316 | 378.4837 | 5.5027 | 467.4921 | 267.025
9.7095 | -2.7265 | 534.2055 | -1.2107 | 378.7148 | 5.4981 | 467.7491 | 267.1028
9.7203 | -2.7274 | 534.1333 | -0.9593 | 378.4394 | 5.4913 | 467.4617 | 267.0667
9.7312 | -2.7276 | 534.4313 | -1.0768 | 378.6563 | 5.4882 | 467.7282 | 267.2156
9.7419 | -2.7287 | 533.5549 | -1.0539 | 378.3414 | 5.4732 | 467.2672 | 266.7775
9.7528 | -2.7306 | 533.7754 | -0.9675 | 378.3287 | 5.4693 | 467.2912 | 266.8877
9.7637 | -2.7313 | 534.5751 | -0.9285 | 378.5563 | 5.4714 | 467.6522 | 267.2875
9.7744 | -2.7325 | 534.4789 | -1.0643 | 378.6602 | 5.4644 | 467.74 | 267.2394
9.7853 | -2.7338 | 534.2203 | -1.2188 | 378.7286 | 5.4557 | 467.7653 | 267.1102
9.7962 | -2.7351 | 533.8471 | -1.1491 | 378.5347 | 5.4458 | 467.5092 | 266.9236
9.8069 | -2.7358 | 533.7759 | -1.1416 | 378.5035 | 5.4391 | 467.4662 | 266.8879
9.8178 | -2.7358 | 534.3724 | -1.2463 | 378.8071 | 5.4392 | 467.8691 | 267.1862
9.8285 | -2.7377 | 534.2495 | -1.1317 | 378.6517 | 5.432 | 467.6933 | 267.1247
9.8394 | -2.7388 | 533.8774 | -1.0823 | 378.4784 | 5.4222 | 467.4579 | 266.9387
9.8504 | -2.7399 | 533.7799 | -1.0841 | 378.4478 | 5.4152 | 467.4111 | 266.89
9.8611 | -2.7411 | 534.2108 | -0.9367 | 379.4442 | 5.4136 | 468.4793 | 267.1054
9.872 | -2.7414 | 533.751 | -1.2891 | 378.6433 | 5.403 | 467.6018 | 266.8755
9.8829 | -2.7424 | 534.4109 | -1.2255 | 378.7998 | 5.4037 | 467.8683 | 267.2055
9.8936 | -2.7439 | 533.9005 | -1.2063 | 378.6106 | 5.3927 | 467.594 | 266.9502
9.9045 | -2.7452 | 534.1002 | -1.2013 | 378.6723 | 5.3888 | 467.6891 | 267.0501
9.9152 | -2.7463 | 533.2026 | -1.02 | 378.1919 | 5.3739 | 467.059 | 266.6013
9.9261 | -2.747 | 534.0234 | -1.1403 | 378.5859 | 5.3763 | 467.5898 | 267.0117
9.937 | -2.7489 | 533.4875 | -0.8421 | 378.1093 | 5.365 | 467.0239 | 266.7437
9.9477 | -2.7497 | 532.9583 | -0.7903 | 377.8812 | 5.3539 | 466.7076 | 266.4792
9.9586 | -2.7512 | 533.4088 | -0.8527 | 378.0939 | 5.3525 | 466.9954 | 266.7044
9.9694 | -2.7523 | 532.7177 | -0.7294 | 377.7404 | 5.3398 | 466.5267 | 266.3588
9.9802 | -2.7532 | 533.1251 | -0.8963 | 378.0432 | 5.3381 | 466.8974 | 266.5625
9.9911 | -2.7543 | 532.8451 | -0.6574 | 377.7111 | 5.3295 | 466.5186 | 266.4225
10.0019 | -2.7551 | 532.4078 | -1.0407 | 377.9487 | 5.3194 | 466.6833 | 266.2039
10.0127 | -2.7562 | 533.6604 | -1 | 378.3256 | 5.3261 | 467.269 | 266.8302
10.0236 | -2.7571 | 533.61 | -0.9796 | 378.2885 | 5.3198 | 467.2235 | 266.805
10.0344 | -2.759 | 532.5496 | -0.9484 | 377.9041 | 5.3036 | 466.6624 | 266.2748
10.0452 | -2.7603 | 532.406 | -0.8958 | 377.8038 | 5.2964 | 466.5381 | 266.203
10.056 | -2.7613 | 532.2423 | -0.844 | 377.6975 | 5.2891 | 466.4046 | 266.1212
10.0669 | -2.7629 | 531.5707 | -0.8112 | 377.441 | 5.2767 | 466.0361 | 265.7853
10.0778 | -2.7635 | 533.1451 | -0.9605 | 378.1152 | 5.2866 | 466.9727 | 266.5725
10.0886 | -2.7646 | 532.7062 | -0.9057 | 377.9142 | 5.2766 | 466.6986 | 266.3531
10.0994 | -2.7652 | 532.8862 | -1.1917 | 378.2603 | 5.2727 | 467.0746 | 266.4431
10.1103 | -2.7671 | 532.397 | -0.9148 | 377.8205 | 5.2622 | 466.5533 | 266.1985
10.1211 | -2.768 | 532.6903 | -0.8403 | 377.8439 | 5.2595 | 466.6256 | 266.3451
10.132 | -2.7687 | 532.755 | -0.9487 | 377.9739 | 5.2545 | 466.7664 | 266.3775
10.1427 | -2.7699 | 532.7274 | -1.051 | 378.0672 | 5.2486 | 466.8551 | 266.3637
10.1536 | -2.7708 | 532.6314 | -1.0205 | 378.0047 | 5.2421 | 466.7766 | 266.3157
10.1645 | -2.7715 | 533.0842 | -1.1928 | 378.3281 | 5.2409 | 467.1754 | 266.5421
10.1752 | -2.773 | 532.4154 | -1.2384 | 378.1509 | 5.2288 | 466.8868 | 266.2077
10.1861 | -2.7742 | 532.3641 | -1.0337 | 377.9292 | 5.2227 | 466.6566 | 266.1821
10.1968 | -2.7749 | 532.0189 | -0.9724 | 377.7529 | 5.2138 | 466.4227 | 266.0094
10.2077 | -2.7766 | 532.1929 | -0.9278 | 377.7665 | 5.21 | 466.4653 | 266.0965
10.2186 | -2.7777 | 532.5522 | -0.9152 | 377.8738 | 5.2079 | 466.6325 | 266.2761
10.2294 | -2.7785 | 532.6173 | -1.0002 | 377.9806 | 5.2031 | 466.7501 | 266.3086
10.2402 | -2.7796 | 532.2698 | -1.1611 | 378.0258 | 5.1942 | 466.7374 | 266.1349
10.2511 | -2.7805 | 532.3106 | -1.1163 | 377.9947 | 5.1891 | 466.7131 | 266.1553
10.2618 | -2.7815 | 532.5803 | -1.1947 | 378.1631 | 5.1863 | 466.9264 | 266.2901
10.2728 | -2.783 | 532.3896 | -0.9983 | 377.9033 | 5.1789 | 466.6349 | 266.1948
10.2835 | -2.7843 | 531.6542 | -1.0985 | 377.7585 | 5.1663 | 466.3675 | 265.8271
10.2944 | -2.7854 | 531.4205 | -1.0609 | 377.6431 | 5.1586 | 466.2132 | 265.7103
10.3053 | -2.7865 | 531.5971 | -0.9314 | 377.5726 | 5.1548 | 466.1721 | 265.7985
10.316 | -2.7869 | 532.3936 | -1.1806 | 378.0873 | 5.1572 | 466.8196 | 266.1968
10.3269 | -2.788 | 532.4333 | -1.1455 | 378.0656 | 5.1521 | 466.8045 | 266.2166
10.3378 | -2.7889 | 532.9979 | -1.2865 | 378.3949 | 5.1522 | 467.2279 | 266.4989
10.3485 | -2.7897 | 533.0402 | -1.345 | 378.4676 | 5.1472 | 467.3076 | 266.5201
10.3594 | -2.791 | 533.466 | -1.0214 | 378.286 | 5.1459 | 467.197 | 266.733
10.3702 | -2.7921 | 533.0964 | -0.9935 | 378.1351 | 5.137 | 466.9845 | 266.5482
10.381 | -2.7929 | 533.5932 | -1.2631 | 378.5703 | 5.1364 | 467.5025 | 266.7966
10.3919 | -2.7947 | 533.3555 | -0.9863 | 378.2145 | 5.1288 | 467.1071 | 266.6778
10.4027 | -2.7962 | 532.3922 | -1.1214 | 378.0287 | 5.1142 | 466.7607 | 266.1961
10.4137 | -2.797 | 532.9335 | -1.1521 | 378.2399 | 5.114 | 467.0621 | 266.4667
10.4243 | -2.7979 | 532.5659 | -1.2069 | 378.1723 | 5.1053 | 466.9333 | 266.283
10.4352 | -2.7992 | 532.0355 | -1.0946 | 377.8833 | 5.0949 | 466.5559 | 266.0177
10.4461 | -2.8002 | 532.3262 | -1.2323 | 378.118 | 5.0923 | 466.839 | 266.1631
10.4568 | -2.8011 | 531.7759 | -1.1716 | 377.874 | 5.0818 | 466.5033 | 265.888
10.4677 | -2.8018 | 531.9765 | -1.3507 | 378.12 | 5.0785 | 466.7828 | 265.9882
10.4786 | -2.8035 | 532.5584 | -1.083 | 378.0465 | 5.0787 | 466.8062 | 266.2792
10.4894 | -2.8041 | 531.8738 | -1.2495 | 377.9848 | 5.067 | 466.6305 | 265.9369
10.5003 | -2.8054 | 532.4352 | -1.2783 | 378.2009 | 5.0671 | 466.9401 | 266.2176
10.511 | -2.8067 | 531.0648 | -1.2374 | 377.7034 | 5.0488 | 466.2142 | 265.5324
10.5219 | -2.808 | 531.0805 | -1.1026 | 377.574 | 5.0438 | 466.0874 | 265.5403
10.5328 | -2.8086 | 531.6001 | -1.2641 | 377.9087 | 5.0435 | 466.5087 | 265.8
10.5435 | -2.8095 | 531.1185 | -1.1226 | 377.6068 | 5.0338 | 466.1265 | 265.5593
10.5544 | -2.8112 | 531.4959 | -1.3089 | 377.919 | 5.0322 | 466.5017 | 265.7479
10.5653 | -2.8121 | 532.5812 | -1.4832 | 378.4552 | 5.0373 | 467.2188 | 266.2906
10.576 | -2.8134 | 531.5526 | -1.3425 | 377.9718 | 5.0224 | 466.5639 | 265.7763
10.5869 | -2.8146 | 531.5009 | -1.2437 | 377.8559 | 5.0168 | 466.4394 | 265.7505
10.5976 | -2.8161 | 531.312 | -1.2429 | 377.7923 | 5.0099 | 466.3443 | 265.656
10.6085 | -2.8181 | 530.8242 | -1.2102 | 377.5972 | 5.0002 | 466.0679 | 265.4121
10.6193 | -2.8189 | 530.7977 | -1.1514 | 377.5296 | 4.9948 | 465.9959 | 265.3988
10.6301 | -2.8192 | 531.1136 | -1.5155 | 377.9991 | 4.9927 | 466.518 | 265.5568
10.641 | -2.8207 | 530.8784 | -1.463 | 377.8684 | 4.9854 | 466.3481 | 265.4392
10.6519 | -2.8218 | 530.7133 | -1.2877 | 377.6382 | 4.9787 | 466.0904 | 265.3567
10.6626 | -2.8232 | 530.344 | -1.294 | 377.5215 | 4.9703 | 465.9122 | 265.172
10.6735 | -2.8243 | 529.6798 | -1.3154 | 377.3216 | 4.959 | 465.6016 | 264.8399
10.6843 | -2.8252 | 529.4486 | -1.1591 | 377.0884 | 4.9518 | 465.3298 | 264.7243
10.6952 | -2.8263 | 529.8504 | -1.3334 | 377.3967 | 4.9505 | 465.7051 | 264.9252
10.7061 | -2.8278 | 529.7743 | -1.1295 | 377.1676 | 4.9447 | 465.4633 | 264.8871
10.7168 | -2.8291 | 529.4959 | -1.0698 | 377.0153 | 4.9372 | 465.2646 | 264.7479
10.7277 | -2.8301 | 529.6721 | -1.2163 | 377.2206 | 4.9338 | 465.4993 | 264.836
10.7385 | -2.8308 | 529.8954 | -1.2925 | 377.3713 | 4.931 | 465.6872 | 264.9477
10.7493 | -2.8316 | 530.3444 | -1.2612 | 377.4898 | 4.9302 | 465.8805 | 265.1722
10.7602 | -2.8327 | 530.5647 | -1.4622 | 377.7643 | 4.9272 | 466.1918 | 265.2824
10.771 | -2.834 | 529.5838 | -1.274 | 377.2493 | 4.9132 | 465.5133 | 264.7919
10.7818 | -2.8351 | 529.3736 | -1.1738 | 377.0791 | 4.9063 | 465.3081 | 264.6868
10.7927 | -2.8355 | 530.1415 | -1.2097 | 377.371 | 4.9084 | 465.728 | 265.0707
10.8035 | -2.837 | 529.8849 | -1.365 | 377.441 | 4.9012 | 465.7551 | 264.9425
10.8143 | -2.8379 | 530.3099 | -1.3344 | 377.5521 | 4.9002 | 465.9371 | 265.1549
10.8251 | -2.8383 | 530.0137 | -1.3575 | 377.4766 | 4.8926 | 465.8122 | 265.0069
10.836 | -2.8404 | 529.7535 | -1.1885 | 377.221 | 4.8853 | 465.5133 | 264.8767
10.8469 | -2.8417 | 529.7688 | -1.2971 | 377.3349 | 4.8805 | 465.6297 | 264.8844
10.8576 | -2.843 | 528.8341 | -1.229 | 376.9554 | 4.8671 | 465.0944 | 264.4171
10.8685 | -2.8439 | 529.1231 | -1.2302 | 377.053 | 4.8649 | 465.2402 | 264.5615
10.8794 | -2.845 | 528.9578 | -1.0123 | 376.7801 | 4.8584 | 464.9398 | 264.4789
10.8901 | -2.8458 | 529.3394 | -1.2308 | 377.1259 | 4.8572 | 465.3492 | 264.6697
10.9011 | -2.8475 | 529.3297 | -1.2186 | 377.1107 | 4.8522 | 465.3323 | 264.6649
10.9118 | -2.8486 | 528.9622 | -1.3132 | 377.0829 | 4.8441 | 465.2432 | 264.4811
10.9227 | -2.8499 | 528.3441 | -1.0243 | 376.5881 | 4.8336 | 464.6454 | 264.172
10.9336 | -2.8508 | 528.7458 | -1.1485 | 376.8463 | 4.8324 | 464.9706 | 264.3729
10.9443 | -2.8521 | 528.581 | -1.1029 | 376.7459 | 4.8262 | 464.8428 | 264.2905
10.9552 | -2.8529 | 528.5765 | -1.2255 | 376.8671 | 4.8213 | 464.9632 | 264.2883
10.9659 | -2.854 | 527.6666 | -1.0821 | 376.4205 | 4.8083 | 464.365 | 263.8333
10.9768 | -2.8557 | 528.4035 | -1.155 | 376.7392 | 4.8103 | 464.8065 | 264.2017
10.9877 | -2.8568 | 528.171 | -1.1423 | 376.6492 | 4.8034 | 464.6777 | 264.0855
10.9984 | -2.8578 | 528.3925 | -0.9661 | 376.5469 | 4.8007 | 464.6123 | 264.1962
11.0093 | -2.8591 | 527.9783 | -1.2152 | 376.6581 | 4.7922 | 464.6544 | 263.9891
11.0202 | -2.8606 | 528.2637 | -0.9858 | 376.524 | 4.7901 | 464.5679 | 264.1318
11.0309 | -2.8619 | 528.2798 | -0.949 | 376.4926 | 4.7855 | 464.5393 | 264.1399
11.0418 | -2.8621 | 527.9843 | -1.2107 | 376.6559 | 4.7781 | 464.6533 | 263.9922
11.0526 | -2.8632 | 528.0691 | -1.0785 | 376.5521 | 4.7743 | 464.5636 | 264.0345
11.0634 | -2.8645 | 528.4907 | -1.1909 | 376.8051 | 4.7734 | 464.8869 | 264.2453
11.0743 | -2.8654 | 529.0947 | -1.2949 | 377.1106 | 4.7741 | 465.293 | 264.5473
11.0851 | -2.8656 | 528.3261 | -1.3 | 376.8595 | 4.7626 | 464.9138 | 264.163
11.0959 | -2.8677 | 528.5405 | -1.1664 | 376.7976 | 4.7598 | 464.8877 | 264.2702
11.1069 | -2.8692 | 528.3735 | -1.0794 | 376.6551 | 4.7536 | 464.7173 | 264.1867
11.1176 | -2.8707 | 528.0951 | -1.1064 | 376.5894 | 4.7465 | 464.6053 | 264.0475
11.1285 | -2.8716 | 527.9314 | -1.0195 | 376.4481 | 4.7404 | 464.4367 | 263.9657
11.1393 | -2.8729 | 526.9998 | -0.9066 | 376.0248 | 4.7275 | 463.8581 | 263.4999
11.1501 | -2.874 | 527.3768 | -1.052 | 376.296 | 4.7263 | 464.1921 | 263.6884
11.161 | -2.8746 | 527.4858 | -1.1823 | 376.4627 | 4.7226 | 464.377 | 263.7429
11.1718 | -2.8757 | 527.3673 | -1.1209 | 376.3619 | 4.717 | 464.2565 | 263.6837
11.1826 | -2.877 | 527.7431 | -1.007 | 376.3734 | 4.7158 | 464.3306 | 263.8716
11.1934 | -2.8785 | 527.2394 | -0.8693 | 376.068 | 4.7068 | 463.9412 | 263.6197
11.2043 | -2.8796 | 526.8721 | -0.8659 | 375.9423 | 4.6989 | 463.7543 | 263.4361
11.2151 | -2.8804 | 527.8592 | -1.1021 | 376.5076 | 4.7031 | 464.4841 | 263.9296
11.2259 | -2.8813 | 527.4937 | -1.1401 | 376.4239 | 4.6954 | 464.3395 | 263.7468
11.2368 | -2.8823 | 527.9611 | -1.1541 | 376.5938 | 4.695 | 464.5873 | 263.9806
11.2477 | -2.8834 | 527.9093 | -1.162 | 376.5845 | 4.69 | 464.5694 | 263.9546
11.2584 | -2.8849 | 527.5636 | -0.9388 | 376.2462 | 4.6825 | 464.1735 | 263.7818
11.2693 | -2.886 | 527.8947 | -1.0956 | 376.5135 | 4.6809 | 464.496 | 263.9473
11.28 | -2.8879 | 526.8264 | -0.9574 | 376.0195 | 4.6669 | 463.8239 | 263.4132
11.2909 | -2.8882 | 527.0937 | -1.2886 | 376.4398 | 4.6648 | 464.2887 | 263.5469
11.3018 | -2.8894 | 527.5148 | -1.0783 | 376.37 | 4.664 | 464.2891 | 263.7574
11.3125 | -2.8907 | 526.9451 | -1.0111 | 376.113 | 4.6546 | 463.9372 | 263.4725
11.3235 | -2.8912 | 527.1208 | -1.2456 | 376.4061 | 4.6516 | 464.2596 | 263.5604
11.3344 | -2.8927 | 527.3146 | -0.9348 | 376.1601 | 4.6489 | 464.0459 | 263.6573
11.3451 | -2.8937 | 526.9495 | -1.1044 | 376.2081 | 4.6412 | 464.033 | 263.4748
11.3559 | -2.8937 | 528.0514 | -1.4365 | 376.9075 | 4.6465 | 464.9161 | 264.0257
11.3667 | -2.8955 | 527.5911 | -1.1806 | 376.4984 | 4.6381 | 464.4302 | 263.7955
11.3776 | -2.8957 | 527.4989 | -1.2242 | 376.5113 | 4.6328 | 464.4277 | 263.7494
11.3885 | -2.8978 | 527.3073 | -1.053 | 376.2764 | 4.6267 | 464.161 | 263.6536
11.3992 | -2.8993 | 526.8496 | -0.9687 | 376.0397 | 4.6183 | 463.848 | 263.4248
11.4101 | -2.9004 | 527.045 | -1.2022 | 376.3385 | 4.6156 | 464.1793 | 263.5225
11.4208 | -2.9017 | 526.476 | -0.9851 | 375.9318 | 4.6063 | 463.6778 | 263.238
11.4317 | -2.903 | 526.1759 | -1.15 | 375.9969 | 4.5993 | 463.6928 | 263.0879
11.4426 | -2.9039 | 526.0801 | -1.0657 | 375.8807 | 4.5941 | 463.5607 | 263.04
11.4533 | -2.9053 | 525.9163 | -0.9818 | 375.7424 | 4.5884 | 463.3951 | 262.9581
11.4642 | -2.9064 | 526.0213 | -0.9425 | 375.7382 | 4.5849 | 463.4084 | 263.0107
11.4751 | -2.9073 | 526.3749 | -1.1658 | 376.0795 | 4.5836 | 463.8086 | 263.1874
11.4859 | -2.9084 | 525.4702 | -1.1531 | 375.7653 | 4.5715 | 463.3437 | 262.7351
11.4967 | -2.9094 | 525.6889 | -1.2684 | 375.9536 | 4.569 | 463.5684 | 262.8445
11.5075 | -2.9105 | 525.93 | -1.2944 | 376.0601 | 4.5669 | 463.7151 | 262.965
11.5184 | -2.9116 | 525.4514 | -1.1151 | 375.7214 | 4.5584 | 463.2966 | 262.7257
11.5293 | -2.9129 | 525.6228 | -1.2396 | 375.9032 | 4.5555 | 463.507 | 262.8114
11.5401 | -2.9139 | 525.3931 | -1.0321 | 375.6192 | 4.5493 | 463.1848 | 262.6966
11.5509 | -2.9153 | 525.519 | -1.083 | 375.7122 | 4.5461 | 463.2988 | 262.7595
11.5618 | -2.9159 | 525.5373 | -1.2396 | 375.875 | 4.542 | 463.4646 | 262.7687
11.5726 | -2.9176 | 524.8552 | -1.1693 | 375.5775 | 4.5319 | 463.0534 | 262.4276
11.5834 | -2.9183 | 524.9399 | -1.0004 | 375.4369 | 4.5284 | 462.9269 | 262.4699
11.5941 | -2.9197 | 524.5968 | -1.083 | 375.4053 | 4.5212 | 462.8381 | 262.2984
11.6051 | -2.921 | 525.1269 | -1.0638 | 375.563 | 4.5215 | 463.0841 | 262.5635
11.616 | -2.9208 | 525.3732 | -1.1878 | 375.769 | 4.5194 | 463.3312 | 262.6866
11.6267 | -2.9223 | 525.0961 | -1.2586 | 375.7476 | 4.5128 | 463.2636 | 262.548
11.6375 | -2.9236 | 524.8643 | -1.2795 | 375.6914 | 4.5067 | 463.1688 | 262.4322
11.6483 | -2.9247 | 524.9026 | -1.0626 | 375.4874 | 4.5028 | 462.9712 | 262.4513
11.6592 | -2.926 | 524.7377 | -1.176 | 375.546 | 4.4972 | 463.0022 | 262.3688
11.6701 | -2.9277 | 524.7054 | -1.0098 | 375.3692 | 4.4927 | 462.8201 | 262.3527
11.6808 | -2.9284 | 524.2977 | -1.059 | 375.2826 | 4.4851 | 462.6655 | 262.1489
11.6917 | -2.9296 | 524.2011 | -1.125 | 375.3165 | 4.4801 | 462.6833 | 262.1005
11.7027 | -2.9305 | 524.7099 | -1.1206 | 375.4818 | 4.4802 | 462.9334 | 262.3549
11.7133 | -2.9318 | 524.1655 | -0.9796 | 375.1595 | 4.4715 | 462.5204 | 262.0828
11.7242 | -2.9331 | 523.3736 | -0.8577 | 374.7737 | 4.4606 | 462.0027 | 261.6868
11.7349 | -2.934 | 523.2789 | -0.9129 | 374.7975 | 4.4557 | 462.0106 | 261.6394
11.7459 | -2.9348 | 523.9004 | -1.0378 | 375.1296 | 4.4568 | 462.4463 | 261.9502
11.7568 | -2.9359 | 524.0948 | -1.1582 | 375.315 | 4.4544 | 462.6641 | 262.0474
11.7675 | -2.9374 | 523.4599 | -0.8869 | 374.8322 | 4.4449 | 462.0755 | 261.7299
11.7784 | -2.9387 | 523.631 | -1.0115 | 375.014 | 4.4423 | 462.2858 | 261.8155
11.7893 | -2.9398 | 524.0268 | -1.0012 | 375.1357 | 4.4415 | 462.4735 | 262.0134
11.8 | -2.9406 | 522.7916 | -1.0653 | 374.7882 | 4.427 | 461.9201 | 261.3958
11.8109 | -2.9419 | 523.2983 | -1.1187 | 375.0106 | 4.4272 | 462.227 | 261.6491
11.8217 | -2.9438 | 522.304 | -0.9653 | 374.526 | 4.4148 | 461.5766 | 261.152
11.8325 | -2.9441 | 522.7034 | -1.0638 | 374.7577 | 4.4141 | 461.8749 | 261.3517
11.8434 | -2.9458 | 523.208 | -1.0156 | 374.8778 | 4.4143 | 462.0792 | 261.604
11.8542 | -2.9471 | 522.5746 | -0.9663 | 374.6176 | 4.4049 | 461.7133 | 261.2873
11.865 | -2.9484 | 522.6114 | -0.7706 | 374.4343 | 4.4012 | 461.5361 | 261.3057
11.8758 | -2.9494 | 522.3378 | -0.768 | 374.3406 | 4.3949 | 461.3969 | 261.1689
11.8867 | -2.9503 | 522.3988 | -0.8895 | 374.4825 | 4.3914 | 461.549 | 261.1994
11.8975 | -2.9514 | 522.5928 | -0.9179 | 374.5757 | 4.389 | 461.6745 | 261.2964
11.9083 | -2.952 | 521.8072 | -1.1071 | 374.5031 | 4.3785 | 461.471 | 260.9036
11.9192 | -2.9539 | 521.8858 | -0.9504 | 374.3728 | 4.3751 | 461.3538 | 260.9429
11.93 | -2.9548 | 521.7456 | -0.9709 | 374.3467 | 4.37 | 461.3043 | 260.8728
11.9408 | -2.9557 | 522.3882 | -0.9733 | 374.5634 | 4.3714 | 461.6281 | 261.1941
11.9517 | -2.9565 | 522.6282 | -1.1661 | 374.8362 | 4.3694 | 461.9409 | 261.3141
11.9624 | -2.958 | 521.7048 | -0.9187 | 374.2812 | 4.3578 | 461.232 | 260.8524
11.9734 | -2.9589 | 521.2962 | -1.0339 | 374.2603 | 4.3504 | 461.143 | 260.6481
11.9842 | -2.9604 | 521.5329 | -0.8488 | 374.1543 | 4.3484 | 461.0764 | 260.7664
11.995 | -2.9612 | 520.7025 | -1.1018 | 374.1306 | 4.3376 | 460.9143 | 260.3512
12.0059 | -2.9621 | 521.5223 | -0.9386 | 374.2407 | 4.3405 | 461.1611 | 260.7611
12.0168 | -2.9634 | 521.3133 | -0.9519 | 374.1845 | 4.3348 | 461.0701 | 260.6567
12.0275 | -2.9643 | 521.0402 | -0.8632 | 374.0049 | 4.3287 | 460.8449 | 260.5201
12.0384 | -2.9657 | 520.2289 | -0.8679 | 373.7393 | 4.318 | 460.4441 | 260.1145
12.0491 | -2.9668 | 520.669 | -0.7169 | 373.7351 | 4.3178 | 460.5133 | 260.3345
12.0599 | -2.9673 | 520.4866 | -0.9035 | 373.861 | 4.3124 | 460.6088 | 260.2433
12.0709 | -2.9686 | 520.2774 | -0.8168 | 373.7047 | 4.3068 | 460.4176 | 260.1387
12.0816 | -2.9698 | 520.1151 | -1.0657 | 373.8996 | 4.3016 | 460.5855 | 260.0576
12.0925 | -2.9705 | 520.1768 | -0.9865 | 373.841 | 4.2983 | 460.5372 | 260.0884
12.1032 | -2.9716 | 520.0145 | -0.9126 | 373.7132 | 4.2931 | 460.3823 | 260.0073
12.1141 | -2.9726 | 520.5656 | -0.9834 | 373.9678 | 4.2938 | 460.7287 | 260.2828
12.125 | -2.9739 | 520.0671 | -1.0344 | 373.8528 | 4.2858 | 460.5306 | 260.0336
12.1358 | -2.9748 | 520.1282 | -0.9586 | 373.7974 | 4.2825 | 460.4855 | 260.0641
12.1466 | -2.9752 | 520.3703 | -1.1112 | 374.0308 | 4.2807 | 460.7591 | 260.1852
12.1575 | -2.9769 | 520.4271 | -0.9215 | 373.8602 | 4.2773 | 460.598 | 260.2136
12.1683 | -2.9774 | 519.3093 | -1.0739 | 373.64 | 4.2643 | 460.1916 | 259.6546
12.1792 | -2.9786 | 519.9035 | -0.9925 | 373.7568 | 4.2654 | 460.4074 | 259.9518
12.1899 | -2.9799 | 519.2504 | -0.9889 | 373.5357 | 4.2563 | 460.0774 | 259.6252
12.2008 | -2.9799 | 519.8501 | -1.1067 | 373.8534 | 4.2574 | 460.4951 | 259.9251
12.2117 | -2.9814 | 520.2195 | -1.1514 | 374.0214 | 4.2566 | 460.7246 | 260.1098
12.2225 | -2.9827 | 519.9228 | -1.2814 | 374.0526 | 4.2505 | 460.7064 | 259.9614
12.2333 | -2.9836 | 519.7606 | -1.2169 | 373.9341 | 4.2454 | 460.5609 | 259.8803
12.2442 | -2.9851 | 519.6179 | -1.338 | 374.0078 | 4.2404 | 460.6108 | 259.809
12.255 | -2.9862 | 519.4112 | -1.1271 | 373.7282 | 4.235 | 460.2967 | 259.7056
12.2658 | -2.9875 | 519.5588 | -1.1331 | 373.7835 | 4.2325 | 460.3766 | 259.7794
12.2766 | -2.9885 | 519.2418 | -1.0539 | 373.5988 | 4.2262 | 460.1391 | 259.6209
12.2875 | -2.9896 | 519.3235 | -1.1724 | 373.7446 | 4.2231 | 460.2985 | 259.6618
12.2983 | -2.9905 | 519.7842 | -1.2401 | 373.966 | 4.2231 | 460.5967 | 259.8921
12.3091 | -2.992 | 519.3978 | -1.0474 | 373.6446 | 4.2163 | 460.2109 | 259.6989
12.32 | -2.9928 | 519.0588 | -1.177 | 373.6613 | 4.2098 | 460.1711 | 259.5294
12.3309 | -2.9937 | 518.8968 | -1.1121 | 373.5425 | 4.2048 | 460.0253 | 259.4484
12.3416 | -2.995 | 518.556 | -0.9658 | 373.2827 | 4.1983 | 459.7087 | 259.278
12.3525 | -2.9963 | 518.6811 | -0.8907 | 373.2495 | 4.1957 | 459.6963 | 259.3405
12.3632 | -2.9969 | 518.3441 | -1.0166 | 373.2631 | 4.1893 | 459.6538 | 259.1721
12.3741 | -2.9984 | 518.6016 | -0.9658 | 373.2983 | 4.1877 | 459.7319 | 259.3008
12.3851 | -2.9995 | 519.0159 | -0.8681 | 373.3388 | 4.1873 | 459.8415 | 259.508
12.3958 | -3.0006 | 518.2763 | -0.8943 | 373.1186 | 4.1777 | 459.498 | 259.1382
12.4067 | -3.0012 | 518.7382 | -0.9605 | 373.3389 | 4.1778 | 459.7952 | 259.3691
12.4174 | -3.0027 | 518.6854 | -0.9598 | 373.3207 | 4.1737 | 459.7683 | 259.3427
12.4283 | -3.0036 | 517.8573 | -0.8981 | 372.9831 | 4.1634 | 459.2926 | 258.9286
12.4392 | -3.0044 | 518.5623 | -0.9687 | 373.2888 | 4.1655 | 459.7158 | 259.2811
12.4499 | -3.0055 | 518.5779 | -0.897 | 373.2224 | 4.162 | 459.6521 | 259.289
12.4608 | -3.0062 | 518.7721 | -1.0156 | 373.4058 | 4.1599 | 459.8678 | 259.386
12.4717 | -3.0077 | 518.452 | -0.8676 | 373.1513 | 4.1537 | 459.5599 | 259.226
12.4824 | -3.009 | 517.579 | -0.9454 | 372.9382 | 4.1431 | 459.2014 | 258.7895
12.4933 | -3.0094 | 518.0635 | -0.9716 | 373.126 | 4.1434 | 459.4699 | 259.0317
12.504 | -3.0109 | 516.9458 | -0.9208 | 372.7028 | 4.1309 | 458.8604 | 258.4729
12.5149 | -3.0118 | 517.5605 | -1.1444 | 373.1314 | 4.1322 | 459.3914 | 258.7802
12.5258 | -3.013 | 517.797 | -1.0062 | 373.0721 | 4.1305 | 459.3716 | 258.8985
12.5366 | -3.0137 | 517.7257 | -1.1735 | 373.2157 | 4.1264 | 459.5034 | 258.8629
12.5474 | -3.0154 | 517.1612 | -1.0224 | 372.8766 | 4.1183 | 459.0702 | 258.5806
12.5582 | -3.0161 | 516.5357 | -1.0137 | 372.6595 | 4.1098 | 458.7488 | 258.2679
12.5691 | -3.0173 | 517.0603 | -1.02 | 372.8408 | 4.1104 | 459.0176 | 258.5302
12.5799 | -3.0182 | 516.1451 | -0.8895 | 372.4054 | 4.0996 | 458.4295 | 258.0725
12.5907 | -3.0193 | 516.5154 | -0.9499 | 372.5893 | 4.0991 | 458.6752 | 258.2577
12.6016 | -3.0197 | 516.4447 | -1.2102 | 372.8261 | 4.0949 | 458.9002 | 258.2224
12.6125 | -3.0214 | 516.7447 | -1.1141 | 372.8302 | 4.0938 | 458.9543 | 258.3723
12.6233 | -3.0227 | 515.9619 | -0.9283 | 372.3836 | 4.0841 | 458.3772 | 257.9809
12.6341 | -3.0238 | 515.9988 | -0.884 | 372.3517 | 4.0809 | 458.3515 | 257.9994
12.6449 | -3.0242 | 515.7523 | -1.0325 | 372.4181 | 4.0754 | 458.3768 | 257.8762
12.6558 | -3.0246 | 516.3686 | -1.2075 | 372.7986 | 4.0768 | 458.86 | 258.1843
12.6666 | -3.0261 | 516.625 | -1.0997 | 372.7764 | 4.0753 | 458.8805 | 258.3125
12.6774 | -3.027 | 515.446 | -0.8433 | 372.1271 | 4.0626 | 458.0347 | 257.723
12.6883 | -3.0277 | 516.0159 | -0.9966 | 372.4704 | 4.0636 | 458.4731 | 258.0079
12.6991 | -3.0292 | 516.1393 | -0.8914 | 372.4065 | 4.0611 | 458.4297 | 258.0697
12.7099 | -3.03 | 515.5813 | -0.8618 | 372.191 | 4.0532 | 458.1212 | 257.7907
12.7208 | -3.0313 | 515.7056 | -0.9227 | 372.2935 | 4.0508 | 458.2444 | 257.8528
12.7315 | -3.032 | 515.5018 | -1.0145 | 372.3174 | 4.0457 | 458.2344 | 257.7509
12.7424 | -3.0328 | 515.1643 | -1.2574 | 372.4479 | 4.0396 | 458.3086 | 257.5822
12.7533 | -3.0341 | 515.7752 | -0.8943 | 372.2886 | 4.041 | 458.2511 | 257.8876
12.764 | -3.035 | 515.106 | -0.9001 | 372.0714 | 4.0323 | 457.9224 | 257.553
12.7749 | -3.0363 | 514.7659 | -0.8076 | 371.8657 | 4.0262 | 457.66 | 257.383
12.7858 | -3.0369 | 514.717 | -1.0751 | 372.117 | 4.0224 | 457.9031 | 257.3585
12.7965 | -3.0378 | 514.9766 | -1.0682 | 372.1967 | 4.0211 | 458.0261 | 257.4883
12.8075 | -3.0391 | 515.0119 | -1.0706 | 372.211 | 4.0179 | 458.0463 | 257.5059
12.8181 | -3.0399 | 513.5932 | -0.9229 | 371.5905 | 4.0035 | 457.1893 | 256.7966
12.8291 | -3.041 | 513.6074 | -0.8029 | 371.4754 | 4.0002 | 457.0766 | 256.8037
12.84 | -3.041 | 514.423 | -0.9196 | 371.8639 | 4.0031 | 457.6011 | 257.2115
12.8507 | -3.0425 | 513.9506 | -0.9107 | 371.6977 | 3.9961 | 457.3562 | 256.9753
12.8616 | -3.0434 | 513.9661 | -1.0051 | 371.7974 | 3.9929 | 457.4584 | 256.9831
12.8723 | -3.0446 | 513.5178 | -1.0549 | 371.6979 | 3.986 | 457.2842 | 256.7589
12.8832 | -3.0453 | 513.8876 | -0.9613 | 371.7276 | 3.9855 | 457.3756 | 256.9438
12.8941 | -3.0457 | 513.4422 | -1.2721 | 371.89 | 3.9787 | 457.4637 | 256.7211
12.9048 | -3.0468 | 513.5239 | -1.1346 | 371.7798 | 3.976 | 457.3672 | 256.7619
12.9157 | -3.0483 | 513.5807 | -1.1608 | 371.8252 | 3.9731 | 457.422 | 256.7904
12.9266 | -3.0489 | 513.8849 | -1.0484 | 371.8142 | 3.9721 | 457.4617 | 256.9425
12.9374 | -3.0481 | 513.755 | -1.281 | 372.0034 | 3.9678 | 457.6293 | 256.8775
12.9482 | -3.0506 | 513.8954 | -1.0597 | 371.8292 | 3.9656 | 457.4784 | 256.9477
12.959 | -3.0511 | 513.2958 | -1.1442 | 371.7139 | 3.9577 | 457.2632 | 256.6479
12.9699 | -3.052 | 513.7744 | -1.1177 | 371.847 | 3.958 | 457.4761 | 256.8872
12.9807 | -3.0526 | 513.8136 | -1.276 | 372.0185 | 3.955 | 457.6541 | 256.9068
12.9915 | -3.0534 | 513.7425 | -1.276 | 371.9948 | 3.9512 | 457.6186 | 256.8713
13.0024 | -3.0541 | 513.1634 | -0.9574 | 371.4833 | 3.9434 | 457.0105 | 256.5817
13.0133 | -3.055 | 514.1704 | -0.9728 | 371.8344 | 3.9479 | 457.5295 | 257.0852
13.0241 | -3.0563 | 513.6776 | -1.0337 | 371.7312 | 3.9408 | 457.3442 | 256.8388
13.0349 | -3.0571 | 514.0685 | -0.9805 | 371.8084 | 3.9405 | 457.4865 | 257.0342
13.0457 | -3.0578 | 512.9836 | -1.1474 | 371.6138 | 3.929 | 457.111 | 256.4918
13.0566 | -3.0586 | 513.1761 | -1.0999 | 371.6305 | 3.9272 | 457.1598 | 256.588
13.0674 | -3.0595 | 513.8963 | -0.9427 | 371.7135 | 3.9294 | 457.3629 | 256.9482
13.0782 | -3.0603 | 514.0895 | -1.0686 | 371.9039 | 3.9277 | 457.5854 | 257.0447
13.0891 | -3.061 | 513.9072 | -1.0883 | 371.8629 | 3.923 | 457.5141 | 256.9536
13.0998 | -3.0621 | 512.623 | -1.1397 | 371.4863 | 3.91 | 456.9235 | 256.3115
13.1108 | -3.0625 | 512.7506 | -0.9945 | 371.3837 | 3.9077 | 456.8421 | 256.3753
13.1216 | -3.0629 | 512.9892 | -1.2506 | 371.7194 | 3.9063 | 457.2176 | 256.4946
13.1323 | -3.0636 | 513.6666 | -1.1541 | 371.8487 | 3.9082 | 457.4598 | 256.8333
13.1432 | -3.0648 | 513.1084 | -1.163 | 371.6717 | 3.9008 | 457.1898 | 256.5542
13.1541 | -3.0663 | 513.3848 | -1.0515 | 371.6525 | 3.8996 | 457.2166 | 256.6924
13.1648 | -3.0672 | 513.0927 | -1.0106 | 371.5143 | 3.8942 | 457.0298 | 256.5463
13.1756 | -3.0676 | 513.0894 | -1.4021 | 371.9048 | 3.891 | 457.4197 | 256.5447
13.1864 | -3.0689 | 512.5746 | -1.1459 | 371.4771 | 3.8839 | 456.9062 | 256.2873
13.1973 | -3.0698 | 512.4137 | -0.9163 | 371.194 | 3.8795 | 456.5963 | 256.2068
13.2082 | -3.0707 | 512.2308 | -0.8734 | 371.0902 | 3.8749 | 456.462 | 256.1154
13.2189 | -3.0709 | 511.8766 | -0.8286 | 370.9274 | 3.8691 | 456.2402 | 255.9383
13.2299 | -3.0724 | 512.746 | -0.8703 | 371.2591 | 3.8724 | 456.7167 | 256.373
13.2406 | -3.0732 | 513.0926 | -0.9868 | 371.4912 | 3.8719 | 457.0066 | 256.5463
13.2515 | -3.0743 | 511.414 | -0.8378 | 370.7828 | 3.8561 | 456.0184 | 255.707
13.2624 | -3.0736 | 511.9429 | -1.0474 | 371.1686 | 3.8569 | 456.4924 | 255.9714
13.2731 | -3.0754 | 511.6466 | -0.908 | 370.9306 | 3.8515 | 456.205 | 255.8233
13.284 | -3.0762 | 511.5746 | -0.949 | 370.9477 | 3.8478 | 456.2101 | 255.7873
13.2949 | -3.0777 | 511.0157 | -0.8038 | 370.6164 | 3.8405 | 455.7856 | 255.5078
13.3055 | -3.0779 | 511.2339 | -1.0111 | 370.8964 | 3.8391 | 456.1021 | 255.617
13.3165 | -3.0784 | 511.7551 | -1.0886 | 371.1477 | 3.8398 | 456.4402 | 255.8775
13.3273 | -3.0793 | 511.3317 | -0.9413 | 370.8594 | 3.8335 | 456.0813 | 255.6658
13.3382 | -3.0795 | 511.7895 | -1.1076 | 371.1783 | 3.8338 | 456.4765 | 255.8947
13.349 | -3.0808 | 511.9782 | -1.1163 | 371.25 | 3.8321 | 456.5797 | 255.9891
13.3598 | -3.0818 | 511.0939 | -1.1644 | 371.0035 | 3.8224 | 456.1858 | 255.547
13.3707 | -3.0823 | 511.396 | -1.1835 | 371.1233 | 3.8216 | 456.356 | 255.698
13.3815 | -3.0831 | 512.1141 | -1.0522 | 371.2315 | 3.8238 | 456.5839 | 256.0571
13.3923 | -3.0835 | 511.7156 | -1.2593 | 371.3058 | 3.8178 | 456.5917 | 255.8578
13.4032 | -3.0846 | 512.1464 | -1.2559 | 371.4461 | 3.8179 | 456.8038 | 256.0732
13.4139 | -3.085 | 511.6821 | -1.4095 | 371.445 | 3.8114 | 456.7254 | 255.8411
13.4248 | -3.0853 | 511.4145 | -1.3101 | 371.2564 | 3.8063 | 456.4922 | 255.7072
13.4357 | -3.0861 | 512.6141 | -1.331 | 371.6773 | 3.8121 | 457.113 | 256.3071
13.4465 | -3.0872 | 512.1901 | -1.3546 | 371.5597 | 3.8059 | 456.9247 | 256.0951
13.4574 | -3.088 | 512.3372 | -1.2401 | 371.4943 | 3.8039 | 456.8838 | 256.1686
13.4682 | -3.0889 | 511.9134 | -1.2454 | 371.3584 | 3.7977 | 456.6773 | 255.9567
13.479 | -3.0896 | 510.8557 | -1.3621 | 371.1226 | 3.7868 | 456.2653 | 255.4279
13.4899 | -3.0911 | 510.4075 | -1.2482 | 370.8595 | 3.7805 | 455.9274 | 255.2037
13.5006 | -3.0911 | 510.2743 | -1.3248 | 370.8917 | 3.7765 | 455.9374 | 255.1372
13.5115 | -3.0923 | 510.6169 | -1.0068 | 370.688 | 3.776 | 455.7908 | 255.3084
13.5224 | -3.0928 | 511.0935 | -1.112 | 370.9522 | 3.7764 | 456.1344 | 255.5468
13.5331 | -3.0936 | 510.7814 | -1.012 | 370.7482 | 3.7711 | 455.8784 | 255.3907
13.544 | -3.0947 | 510.8171 | -0.909 | 370.6572 | 3.7684 | 455.7934 | 255.4085
13.5547 | -3.0952 | 510.3088 | -1.0229 | 370.6018 | 3.7616 | 455.6532 | 255.1544
13.5656 | -3.0956 | 510.6766 | -1.1314 | 370.8329 | 3.7613 | 455.9457 | 255.3383
13.5765 | -3.0964 | 510.9111 | -1.1322 | 370.9119 | 3.76 | 456.0638 | 255.4556
13.5872 | -3.0973 | 510.0947 | -1.1873 | 370.695 | 3.7511 | 455.7108 | 255.0474
13.5981 | -3.0977 | 510.5937 | -1.1964 | 370.8705 | 3.7517 | 455.9694 | 255.2968
13.609 | -3.0988 | 510.4979 | -0.9796 | 370.6219 | 3.748 | 455.7049 | 255.249
13.6197 | -3.1001 | 510.1395 | -0.9314 | 370.4544 | 3.7424 | 455.4776 | 255.0698
13.6306 | -3.1001 | 510.0055 | -1.2413 | 370.7196 | 3.7385 | 455.7205 | 255.0028
13.6414 | -3.1014 | 509.7567 | -1.2443 | 370.6398 | 3.7337 | 455.5992 | 254.8783
13.6523 | -3.1016 | 509.687 | -1.1881 | 370.5604 | 3.7302 | 455.5082 | 254.8435
13.6632 | -3.1018 | 509.9021 | -1.3715 | 370.8155 | 3.7288 | 455.7992 | 254.951
13.6739 | -3.1031 | 509.1284 | -1.3286 | 370.5149 | 3.7202 | 455.3696 | 254.5642
13.6848 | -3.1029 | 510.3293 | -1.2708 | 370.8573 | 3.726 | 455.9122 | 255.1646
13.6957 | -3.105 | 509.9885 | -0.9945 | 370.4676 | 3.7206 | 455.4657 | 254.9942
13.7065 | -3.1053 | 509.9629 | -1.0881 | 370.5527 | 3.7175 | 455.5465 | 254.9814
13.7173 | -3.1057 | 509.4555 | -1.2069 | 370.5025 | 3.7108 | 455.4117 | 254.7277
13.7281 | -3.1063 | 509.1668 | -1.1273 | 370.3267 | 3.7058 | 455.1878 | 254.5834
13.739 | -3.1065 | 509.2286 | -1.2437 | 370.4637 | 3.7033 | 455.3352 | 254.6143
13.7498 | -3.1076 | 509.6136 | -1.1994 | 370.5479 | 3.7032 | 455.4835 | 254.8068
13.7606 | -3.108 | 509.2166 | -1.281 | 370.4972 | 3.6974 | 455.3666 | 254.6083
13.7715 | -3.1093 | 509.6443 | -1.0941 | 370.453 | 3.6976 | 455.3937 | 254.8221
13.7822 | -3.11 | 509.2892 | -1.1919 | 370.4325 | 3.6921 | 455.314 | 254.6446
13.7931 | -3.1108 | 508.9333 | -1.2569 | 370.3789 | 3.6866 | 455.2012 | 254.4667
13.804 | -3.1111 | 510.1295 | -1.2749 | 370.7957 | 3.6924 | 455.8173 | 255.0648
13.8147 | -3.111 | 509.8227 | -1.5169 | 370.9354 | 3.6873 | 455.9059 | 254.9113
13.8256 | -3.1123 | 510.0971 | -1.4805 | 370.9906 | 3.6864 | 456.0068 | 255.0485
13.8365 | -3.1132 | 509.5652 | -1.3026 | 370.6355 | 3.6796 | 455.5631 | 254.7826
13.8472 | -3.1138 | 509.2553 | -1.416 | 370.6457 | 3.6745 | 455.5216 | 254.6277
13.8582 | -3.1149 | 509.0501 | -0.8414 | 370.0028 | 3.6702 | 454.8445 | 254.525
13.8689 | -3.1154 | 508.6962 | -1.2364 | 370.2799 | 3.6648 | 455.0626 | 254.3481
13.8798 | -3.1162 | 508.9078 | -1.2205 | 370.3346 | 3.6634 | 455.1526 | 254.4539
13.8907 | -3.1168 | 509.7091 | -1.2473 | 370.6286 | 3.6663 | 455.5801 | 254.8545
13.9013 | -3.1177 | 508.9613 | -1.1816 | 370.3137 | 3.6581 | 455.1406 | 254.4806
13.9123 | -3.1181 | 509.8718 | -1.378 | 370.8137 | 3.6618 | 455.7923 | 254.9359
13.923 | -3.1182 | 509.825 | -1.328 | 370.7481 | 3.6586 | 455.7189 | 254.9125
13.9339 | -3.1196 | 509.1833 | -1.3178 | 370.5241 | 3.6512 | 455.388 | 254.5917
13.9448 | -3.1199 | 509.4835 | -1.279 | 370.5855 | 3.6505 | 455.4994 | 254.7418
13.9555 | -3.1211 | 508.6041 | -1.125 | 370.1384 | 3.6413 | 454.9058 | 254.302
13.9664 | -3.1218 | 508.5102 | -1.2795 | 370.2617 | 3.6378 | 455.0134 | 254.2551
13.9773 | -3.1216 | 508.1159 | -1.395 | 370.2458 | 3.6322 | 454.9317 | 254.0579
13.988 | -3.1231 | 508.3243 | -1.294 | 370.2144 | 3.6309 | 454.9351 | 254.1622
13.9989 | -3.1233 | 508.7996 | -1.5073 | 370.5861 | 3.6315 | 455.3861 | 254.3998
14.0097 | -3.1242 | 508.5096 | -1.3262 | 370.3085 | 3.6266 | 455.0601 | 254.2548
14.0205 | -3.1244 | 508.8544 | -1.5133 | 370.6106 | 3.6263 | 455.4196 | 254.4272
14.0314 | -3.1255 | 508.6494 | -1.3739 | 370.4029 | 3.622 | 455.1778 | 254.3247
14.0422 | -3.1257 | 508.5591 | -1.5169 | 370.5158 | 3.6186 | 455.2757 | 254.2796
14.0531 | -3.1268 | 508.0498 | -1.448 | 370.2773 | 3.6121 | 454.9523 | 254.0249
14.064 | -3.1274 | 508.2176 | -1.3356 | 370.2209 | 3.6105 | 454.9238 | 254.1088
14.0747 | -3.1283 | 508.4937 | -1.1577 | 370.1351 | 3.6097 | 454.8841 | 254.2468
14.0856 | -3.1276 | 509.1033 | -1.378 | 370.5586 | 3.6113 | 455.4091 | 254.5517
14.0964 | -3.1291 | 508.1581 | -1.2666 | 370.1322 | 3.6018 | 454.8253 | 254.0791
14.1073 | -3.1297 | 507.8476 | -1.2371 | 369.9993 | 3.5968 | 454.6406 | 253.9238
14.1181 | -3.1308 | 508.6437 | -1.2182 | 370.2459 | 3.5997 | 455.0198 | 254.3219
14.1289 | -3.1315 | 507.92 | -1.2593 | 370.0458 | 3.5918 | 454.6992 | 253.96
14.1398 | -3.1323 | 508.2393 | -1.2987 | 370.1917 | 3.5913 | 454.8983 | 254.1196
14.1506 | -3.1326 | 507.7993 | -1.3344 | 370.0808 | 3.5854 | 454.7141 | 253.8997
14.1614 | -3.1332 | 507.7507 | -1.4027 | 370.133 | 3.5824 | 454.7581 | 253.8754
14.1723 | -3.1338 | 508.3099 | -1.2554 | 370.1721 | 3.5836 | 454.8905 | 254.1549
14.183 | -3.1341 | 507.458 | -1.482 | 370.1148 | 3.5749 | 454.6912 | 253.729
14.194 | -3.1349 | 507.9722 | -1.2942 | 370.0985 | 3.5757 | 454.7605 | 253.9861
14.2048 | -3.1355 | 508.0752 | -1.3026 | 370.1413 | 3.5737 | 454.8205 | 254.0376
14.2156 | -3.1364 | 507.4377 | -1.0924 | 369.7187 | 3.5665 | 454.2916 | 253.7188
14.2264 | -3.1368 | 508.9318 | -1.2564 | 370.3808 | 3.5743 | 455.2027 | 254.4659
14.2371 | -3.1375 | 507.6224 | -1.09 | 369.778 | 3.5624 | 454.3817 | 253.8112
14.248 | -3.1381 | 507.9203 | -1.2478 | 370.0352 | 3.5618 | 454.6885 | 253.9601
14.2589 | -3.1388 | 507.9566 | -1.3139 | 370.1135 | 3.5593 | 454.7729 | 253.9783
14.2697 | -3.139 | 508.1698 | -1.4603 | 370.3309 | 3.5581 | 455.0259 | 254.0849
14.2806 | -3.1401 | 507.7484 | -1.2217 | 369.952 | 3.5524 | 454.5767 | 253.8742
14.2915 | -3.1407 | 508.7623 | -1.1187 | 370.187 | 3.5568 | 454.9807 | 254.3812
14.3022 | -3.1411 | 508.2804 | -1.1917 | 370.0994 | 3.5508 | 454.8128 | 254.1402
14.3131 | -3.1414 | 508.3184 | -1.1546 | 370.075 | 3.5484 | 454.7947 | 254.1592
14.3238 | -3.142 | 507.9441 | -1.1755 | 369.9712 | 3.5431 | 454.6286 | 253.9721
14.3347 | -3.1429 | 507.5889 | -1.1716 | 369.849 | 3.5379 | 454.4472 | 253.7945
14.3456 | -3.1429 | 507.3468 | -1.2316 | 369.8283 | 3.5335 | 454.3861 | 253.6734
14.3565 | -3.1441 | 507.2728 | -1.123 | 369.6952 | 3.5304 | 454.2406 | 253.6364
14.3672 | -3.1439 | 508.1167 | -1.371 | 370.2245 | 3.5336 | 454.9106 | 254.0584
14.3781 | -3.1448 | 507.7183 | -1.138 | 369.8588 | 3.5281 | 454.4785 | 253.8591
14.3888 | -3.1455 | 507.8203 | -1.2766 | 370.0315 | 3.5262 | 454.6682 | 253.9102
14.3997 | -3.1463 | 508.2465 | -1.3065 | 370.2035 | 3.5265 | 454.9113 | 254.1233
14.4105 | -3.1472 | 507.3506 | -1.1411 | 369.7396 | 3.5177 | 454.298 | 253.6753
14.4214 | -3.147 | 508.063 | -1.236 | 370.0719 | 3.5199 | 454.7491 | 254.0315
14.4322 | -3.148 | 508.3364 | -1.0823 | 370.0094 | 3.5192 | 454.7322 | 254.1682
14.443 | -3.1472 | 507.9255 | -1.189 | 369.9791 | 3.5137 | 454.6334 | 253.9628
14.4539 | -3.148 | 508.7413 | -1.4204 | 370.4825 | 3.5167 | 455.2727 | 254.3706
14.4648 | -3.1491 | 508.1467 | -1.2877 | 370.1517 | 3.5099 | 454.8429 | 254.0734
14.4755 | -3.1497 | 508.1194 | -1.1803 | 370.0353 | 3.5072 | 454.7219 | 254.0597
14.4864 | -3.1512 | 507.8918 | -0.9685 | 369.7478 | 3.5029 | 454.3964 | 253.9459
14.4972 | -3.1502 | 507.98 | -1.3797 | 370.1883 | 3.501 | 454.8516 | 253.99
14.5081 | -3.1519 | 507.5351 | -1.2111 | 369.8716 | 3.4953 | 454.4607 | 253.7675
14.5189 | -3.1525 | 508.0047 | -1.2242 | 370.0413 | 3.4959 | 454.7087 | 254.0023
14.5297 | -3.1538 | 507.2379 | -1.0551 | 369.6167 | 3.488 | 454.1564 | 253.619
14.5406 | -3.1534 | 507.409 | -1.0826 | 369.7012 | 3.4866 | 454.2694 | 253.7045
14.5513 | -3.1543 | 507.3367 | -1.0674 | 369.662 | 3.4835 | 454.2181 | 253.6683
14.562 | -3.1545 | 507.7006 | -1.2003 | 369.9162 | 3.4834 | 454.533 | 253.8503
14.5731 | -3.1547 | 508.1707 | -1.241 | 370.1136 | 3.484 | 454.8088 | 254.0853
14.5838 | -3.156 | 507.2745 | -0.9511 | 369.5252 | 3.4753 | 454.0709 | 253.6373
14.5947 | -3.157 | 507.5689 | -0.7958 | 369.4681 | 3.4747 | 454.0629 | 253.7844
14.6056 | -3.1577 | 507.4748 | -0.9634 | 369.6044 | 3.4715 | 454.1835 | 253.7374
14.6163 | -3.1579 | 507.1033 | -1.0753 | 369.5925 | 3.4664 | 454.1097 | 253.5517
14.6272 | -3.1583 | 507.6596 | -1.0007 | 369.7034 | 3.4676 | 454.3133 | 253.8298
14.6379 | -3.159 | 507.9554 | -1.053 | 369.8544 | 3.4671 | 454.5136 | 253.9777
14.6488 | -3.1588 | 508.0171 | -1.2255 | 370.0474 | 3.465 | 454.7169 | 254.0085
14.6597 | -3.1592 | 508.6594 | -1.11 | 370.146 | 3.4668 | 454.9226 | 254.3297
14.6704 | -3.1607 | 508.0871 | -0.845 | 369.6904 | 3.4603 | 454.3716 | 254.0436
14.6813 | -3.162 | 508.0766 | -0.7742 | 369.6163 | 3.4577 | 454.2957 | 254.0383
14.6921 | -3.1611 | 506.6092 | -0.7523 | 369.1052 | 3.4452 | 453.54 | 253.3046
14.703 | -3.1628 | 507.5468 | -1.085 | 369.7506 | 3.449 | 454.3417 | 253.7734
14.7139 | -3.1631 | 507.8 | -0.7761 | 369.5261 | 3.4482 | 454.1594 | 253.9
14.7246 | -3.1635 | 507.8165 | -1.0965 | 369.8521 | 3.4458 | 454.4881 | 253.9083
14.7355 | -3.1639 | 507.8105 | -0.96 | 369.7136 | 3.4432 | 454.3487 | 253.9053
14.7464 | -3.1654 | 508.8135 | -0.902 | 369.9901 | 3.4474 | 454.7923 | 254.4067
14.7571 | -3.1665 | 506.7976 | -0.8151 | 369.2313 | 3.4313 | 453.6976 | 253.3988
14.768 | -3.1663 | 507.118 | -0.7913 | 369.3143 | 3.4309 | 453.834 | 253.559
14.7788 | -3.1672 | 507.5633 | -0.9521 | 369.6237 | 3.4314 | 454.2175 | 253.7817
14.7896 | -3.168 | 507.7927 | -1.0214 | 369.7695 | 3.4304 | 454.4016 | 253.8964
14.8005 | -3.1685 | 507.7857 | -0.9348 | 369.6806 | 3.4279 | 454.3116 | 253.8929
14.8113 | -3.1695 | 507.4327 | -0.8046 | 369.4329 | 3.423 | 454.005 | 253.7164
14.8222 | -3.1697 | 507.6863 | -0.8628 | 369.5756 | 3.4222 | 454.19 | 253.8431
14.833 | -3.1706 | 508.1302 | -0.807 | 369.6679 | 3.4227 | 454.3563 | 254.0651
14.8438 | -3.1708 | 507.7593 | -0.9073 | 369.6446 | 3.4177 | 454.2711 | 253.8797
14.8547 | -3.1712 | 507.71 | -0.9796 | 369.7005 | 3.4149 | 454.3188 | 253.855
14.8654 | -3.1721 | 507.4434 | -0.9495 | 369.5816 | 3.4106 | 454.1555 | 253.7217
14.8763 | -3.173 | 507.1974 | -0.8883 | 369.4385 | 3.4065 | 453.9714 | 253.5987
14.8872 | -3.1732 | 508.1618 | -1.1401 | 370.0118 | 3.4104 | 454.7054 | 254.0809
14.8979 | -3.174 | 507.5729 | -0.9781 | 369.6536 | 3.404 | 454.2491 | 253.7864
14.9089 | -3.1747 | 507.8228 | -0.9552 | 369.7141 | 3.4032 | 454.3512 | 253.9114
14.9197 | -3.1753 | 507.2772 | -0.9887 | 369.5658 | 3.3971 | 454.112 | 253.6386
14.9305 | -3.1751 | 507.6407 | -1.0482 | 369.7464 | 3.3971 | 454.3532 | 253.8203
14.9414 | -3.176 | 508.1484 | -0.922 | 369.7895 | 3.398 | 454.4809 | 254.0742
14.9521 | -3.1764 | 507.5616 | -1.1014 | 369.7734 | 3.3916 | 454.367 | 253.7808
14.963 | -3.1773 | 507.8324 | -1.2138 | 369.9762 | 3.391 | 454.6149 | 253.9162
14.9739 | -3.1781 | 507.9103 | -1.0961 | 369.8845 | 3.389 | 454.5362 | 253.9551
14.9846 | -3.1781 | 507.1964 | -1.1038 | 370.6542 | 3.3818 | 455.187 | 253.5982
14.9955 | -3.1786 | 507.7486 | -1.2687 | 370.0033 | 3.383 | 454.628 | 253.8743
15.0062 | -3.18 | 507.3943 | -1.0057 | 369.6223 | 3.3783 | 454.188 | 253.6972
15.0171 | -3.1805 | 508.1184 | -0.9521 | 369.8101 | 3.3806 | 454.4966 | 254.0592
15.028 | -3.1816 | 507.6566 | -0.8746 | 369.5788 | 3.3751 | 454.1883 | 253.8283
15.0387 | -3.182 | 507.1564 | -1.1215 | 369.659 | 3.3694 | 454.1851 | 253.5782
15.0496 | -3.1824 | 507.5585 | -1.3265 | 369.9981 | 3.3696 | 454.5912 | 253.7793
15.0605 | -3.1833 | 508.0223 | -1.0948 | 369.9211 | 3.3703 | 454.5915 | 254.0112
15.0712 | -3.1844 | 507.4326 | -0.9028 | 369.5327 | 3.3639 | 454.1048 | 253.7163
15.0821 | -3.1837 | 507.6035 | -0.9889 | 369.6756 | 3.3626 | 454.2762 | 253.8017
15.0929 | -3.1852 | 507.3775 | -0.9959 | 369.6075 | 3.3588 | 454.1704 | 253.6887
15.1036 | -3.1858 | 507.4354 | -0.9069 | 369.5378 | 3.3568 | 454.1104 | 253.7177
15.1147 | -3.1863 | 507.577 | -0.8914 | 369.5696 | 3.3552 | 454.1658 | 253.7885
15.1254 | -3.1872 | 507.01 | -0.851 | 369.3403 | 3.3491 | 453.842 | 253.505
15.1363 | -3.1878 | 507.1529 | -0.9334 | 369.4704 | 3.3476 | 453.9959 | 253.5765
15.1472 | -3.1887 | 507.4013 | -1.0698 | 369.6897 | 3.3469 | 454.2566 | 253.7007
15.1579 | -3.1884 | 506.9698 | -0.9157 | 369.3917 | 3.3416 | 453.8867 | 253.4849
15.1688 | -3.1901 | 507.5155 | -0.8144 | 369.4725 | 3.3429 | 454.0585 | 253.7578
15.1796 | -3.1902 | 508.0899 | -1.1491 | 369.9987 | 3.3443 | 454.6803 | 254.0449
15.1904 | -3.1912 | 507.4793 | -1.0376 | 369.6838 | 3.3378 | 454.2637 | 253.7397
15.2013 | -3.1912 | 507.8179 | -1.0551 | 369.8141 | 3.3377 | 454.4504 | 253.9089
15.2121 | -3.1914 | 507.491 | -1.3395 | 369.9896 | 3.3332 | 454.5714 | 253.7455
15.223 | -3.1925 | 507.5665 | -1.1562 | 369.8316 | 3.3313 | 454.426 | 253.7832
15.2337 | -3.1927 | 507.4971 | -1.1647 | 369.817 | 3.3285 | 454.3998 | 253.7486
15.2446 | -3.194 | 507.2498 | -1.0467 | 369.6167 | 3.3245 | 454.1583 | 253.6249
15.2555 | -3.1944 | 507.4361 | -1.092 | 369.7241 | 3.3233 | 454.2968 | 253.7181
15.2662 | -3.1949 | 507.3435 | -1.157 | 369.7583 | 3.3204 | 454.3156 | 253.6718
15.2771 | -3.1957 | 507.3778 | -1.1353 | 369.7481 | 3.3182 | 454.3111 | 253.6889
15.288 | -3.1959 | 508.2509 | -1.1305 | 370.0344 | 3.3216 | 454.7429 | 254.1255
15.2987 | -3.1968 | 507.942 | -1.0732 | 369.8742 | 3.3172 | 454.5312 | 253.971
15.3096 | -3.1975 | 507.8475 | -0.9514 | 369.721 | 3.3143 | 454.3623 | 253.9238
15.3203 | -3.1987 | 507.5807 | -1.0773 | 369.7581 | 3.3102 | 454.3549 | 253.7903
15.3312 | -3.199 | 507.038 | -1.0522 | 369.5521 | 3.3043 | 454.0585 | 253.519
15.3422 | -3.1988 | 508.2761 | -1.0629 | 369.9755 | 3.31 | 454.6882 | 254.1381
15.3529 | -3.1998 | 507.4103 | -0.9381 | 369.5622 | 3.3021 | 454.1306 | 253.7052
15.3637 | -3.2009 | 507.4644 | -1.1298 | 369.7721 | 3.3001 | 454.3495 | 253.7322
15.3747 | -3.2016 | 507.6479 | -0.994 | 369.6975 | 3.2989 | 454.3055 | 253.824
15.3854 | -3.2024 | 506.9976 | -0.9049 | 369.3917 | 3.2924 | 453.8913 | 253.4988
15.3963 | -3.2031 | 507.1815 | -0.8337 | 369.3819 | 3.2913 | 453.9122 | 253.5908
15.407 | -3.2039 | 506.4671 | -0.8209 | 369.1311 | 3.2843 | 453.5423 | 253.2336
15.4179 | -3.203 | 506.3809 | -0.9242 | 369.2055 | 3.2815 | 453.6023 | 253.1905
15.4288 | -3.2037 | 507.8704 | -0.9766 | 369.7545 | 3.2888 | 454.3996 | 253.9352
15.4395 | -3.2045 | 507.6483 | -1.1367 | 369.8407 | 3.2851 | 454.4487 | 253.8242
15.4504 | -3.2052 | 508.0887 | -1.1346 | 369.9854 | 3.2856 | 454.6669 | 254.0444
15.4612 | -3.205 | 507.7856 | -1.2567 | 370.0065 | 3.2814 | 454.6374 | 253.8928
15.472 | -3.2067 | 507.7079 | -1.0817 | 369.8058 | 3.2786 | 454.4238 | 253.854
15.4829 | -3.2071 | 508.5349 | -1.1762 | 370.176 | 3.2816 | 454.9318 | 254.2674
15.4937 | -3.208 | 507.7345 | -1.1491 | 369.8822 | 3.2742 | 454.5046 | 253.8672
15.5045 | -3.2071 | 507.4556 | -1.1307 | 369.7707 | 3.2701 | 454.3466 | 253.7278
15.5154 | -3.2089 | 507.5053 | -1.2208 | 369.8776 | 3.2681 | 454.4618 | 253.7526
15.5262 | -3.2097 | 507.0268 | -1.0877 | 369.5851 | 3.2627 | 454.0895 | 253.5134
15.5371 | -3.2104 | 507.4662 | -1.1707 | 369.8146 | 3.2633 | 454.3923 | 253.7331
15.5478 | -3.2099 | 506.8451 | -1.2 | 369.6368 | 3.257 | 454.111 | 253.4226
15.5587 | -3.2116 | 507.3867 | -1.0667 | 369.6842 | 3.2582 | 454.2487 | 253.6933
15.5696 | -3.2121 | 507.699 | -1.1748 | 369.8965 | 3.2579 | 454.513 | 253.8495
15.5804 | -3.2131 | 507.4335 | -1.0368 | 369.6701 | 3.254 | 454.2423 | 253.7167
15.5913 | -3.2134 | 507.5756 | -1.0975 | 369.7782 | 3.2526 | 454.3742 | 253.7878
15.6021 | -3.2134 | 507.442 | -1.1813 | 369.8175 | 3.2495 | 454.3911 | 253.721
15.6129 | -3.2142 | 506.9639 | -1.203 | 369.6799 | 3.2442 | 454.1739 | 253.4819
15.6238 | -3.2147 | 507.5108 | -1.3325 | 369.9917 | 3.2455 | 454.5769 | 253.7554
15.6345 | -3.2149 | 507.2917 | -1.1777 | 369.7639 | 3.2418 | 454.3126 | 253.6459
15.6454 | -3.2162 | 507.9628 | -1.092 | 369.9021 | 3.2439 | 454.5626 | 253.9814
15.6563 | -3.217 | 507.8041 | -1.1615 | 369.9188 | 3.2406 | 454.5528 | 253.9021
15.667 | -3.2168 | 507.5655 | -1.2482 | 369.9259 | 3.2368 | 454.5202 | 253.7828
15.6779 | -3.2177 | 508.2381 | -1.202 | 370.104 | 3.2389 | 454.8103 | 254.119
15.6886 | -3.2183 | 507.7611 | -0.9367 | 369.6798 | 3.2336 | 454.3066 | 253.8806
15.6995 | -3.2192 | 507.7509 | -1.0643 | 369.8041 | 3.2313 | 454.4292 | 253.8754
15.7104 | -3.22 | 508.0188 | -1.04 | 369.8691 | 3.2308 | 454.5389 | 254.0094
15.7211 | -3.2207 | 507.8188 | -1.047 | 369.8096 | 3.2273 | 454.446 | 253.9094
15.732 | -3.2215 | 507.2971 | -1.0359 | 369.6247 | 3.2218 | 454.1742 | 253.6486
15.7429 | -3.2215 | 507.2701 | -1.1062 | 369.6859 | 3.2194 | 454.2309 | 253.635
15.7537 | -3.223 | 507.2362 | -0.9011 | 369.4697 | 3.2169 | 454.0091 | 253.6181
15.7646 | -3.2232 | 507.3787 | -1.0561 | 369.6722 | 3.2156 | 454.2354 | 253.6894
15.7753 | -3.223 | 506.9485 | -1.1842 | 369.6569 | 3.2107 | 454.1483 | 253.4743
15.7862 | -3.2243 | 507.256 | -1.0426 | 369.618 | 3.2104 | 454.1606 | 253.628
15.7971 | -3.2248 | 507.354 | -1.0039 | 369.612 | 3.2088 | 454.171 | 253.677
15.8078 | -3.2256 | 507.2389 | -0.9704 | 369.5402 | 3.2059 | 454.08 | 253.6195
15.8187 | -3.2261 | 507.1025 | -0.9882 | 369.5126 | 3.2029 | 454.0297 | 253.5513
15.8296 | -3.2265 | 507.6273 | -0.922 | 369.6214 | 3.204 | 454.2259 | 253.8136
15.8403 | -3.2275 | 507.4899 | -0.8876 | 369.5413 | 3.2009 | 454.1229 | 253.745
15.8512 | -3.228 | 507.7155 | -0.8929 | 369.6218 | 3.2002 | 454.2411 | 253.8577
15.862 | -3.2291 | 507.2579 | -0.8582 | 369.4347 | 3.1951 | 453.9777 | 253.6289
15.8728 | -3.2291 | 506.8475 | -0.7595 | 369.1992 | 3.1903 | 453.6738 | 253.4238
15.8837 | -3.2293 | 506.7981 | -1.0084 | 369.4317 | 3.1878 | 453.898 | 253.3991
15.8945 | -3.2308 | 507.1689 | -0.8604 | 369.4074 | 3.188 | 453.9356 | 253.5845
15.9055 | -3.2312 | 508.4581 | -0.9511 | 369.9279 | 3.1939 | 454.6709 | 254.229
15.9161 | -3.2314 | 507.4955 | -0.9696 | 369.6256 | 3.1857 | 454.2081 | 253.7477
15.927 | -3.2323 | 507.7189 | -1.0501 | 369.7806 | 3.185 | 454.4004 | 253.8594
15.9379 | -3.2329 | 507.8802 | -1.0474 | 369.8317 | 3.1838 | 454.4784 | 253.9401
15.9486 | -3.2334 | 507.4044 | -0.9501 | 369.5759 | 3.1787 | 454.1433 | 253.7022
15.9595 | -3.2338 | 507.0988 | -1.0007 | 369.5247 | 3.1746 | 454.0411 | 253.5494
15.9704 | -3.2349 | 507.5332 | -1.164 | 369.8329 | 3.1751 | 454.4218 | 253.7666
15.9812 | -3.2351 | 507.803 | -1.0609 | 369.8198 | 3.1747 | 454.4536 | 253.9015
15.9921 | -3.2362 | 508.0255 | -1.0811 | 369.9143 | 3.1739 | 454.5852 | 254.0128
16.0028 | -3.2351 | 507.5581 | -1.2157 | 369.8929 | 3.1689 | 454.486 | 253.7791
16.0137 | -3.2374 | 507.3498 | -0.9111 | 369.5191 | 3.1654 | 454.0774 | 253.6749
16.0246 | -3.2379 | 507.4896 | -0.9227 | 369.5774 | 3.1641 | 454.159 | 253.7448
16.0353 | -3.239 | 506.3742 | -0.9349 | 369.2179 | 3.155 | 453.6136 | 253.1871
16.0462 | -3.2389 | 506.9 | -0.9704 | 369.4287 | 3.1562 | 453.912 | 253.45
16.0571 | -3.2398 | 506.9742 | -0.9078 | 369.3909 | 3.1545 | 453.8866 | 253.4871
16.0678 | -3.2405 | 506.5193 | -0.8669 | 369.1985 | 3.1496 | 453.6184 | 253.2597
16.0787 | -3.2411 | 506.9563 | -1.0539 | 369.5312 | 3.1502 | 454.0239 | 253.4781
16.0894 | -3.2407 | 506.8891 | -1.1859 | 369.6407 | 3.1476 | 454.1222 | 253.4445
16.1003 | -3.242 | 506.7703 | -1.0975 | 369.5129 | 3.1448 | 453.9746 | 253.3852
16.1111 | -3.2428 | 506.6335 | -0.8532 | 369.2231 | 3.1418 | 453.662 | 253.3168
16.1219 | -3.2434 | 507.2191 | -0.9851 | 369.5503 | 3.1433 | 454.0868 | 253.6096
16.1328 | -3.2439 | 507.6344 | -0.9227 | 369.6263 | 3.1438 | 454.2321 | 253.8172
16.1436 | -3.2434 | 507.2073 | -1.0236 | 369.5848 | 3.139 | 454.1194 | 253.6037
16.1544 | -3.2448 | 507.2785 | -0.9634 | 369.5485 | 3.1374 | 454.0949 | 253.6393
16.1653 | -3.2454 | 507.5875 | -1.1211 | 369.8093 | 3.1372 | 454.4072 | 253.7937
16.1761 | -3.2463 | 506.2626 | -0.9349 | 369.1815 | 3.1269 | 453.5587 | 253.1313
16.187 | -3.2475 | 506.4624 | -0.9037 | 369.2171 | 3.126 | 453.6275 | 253.2312
16.1979 | -3.2484 | 506.8543 | -0.8187 | 369.2628 | 3.1263 | 453.7385 | 253.4272
16.2086 | -3.2473 | 506.7695 | -0.9658 | 369.3815 | 3.1237 | 453.8431 | 253.3847
16.2195 | -3.2482 | 507.0976 | -1.1138 | 369.639 | 3.1237 | 454.1552 | 253.5488
16.2303 | -3.248 | 507.1776 | -1.0698 | 369.6216 | 3.1221 | 454.1512 | 253.5888
16.2411 | -3.2499 | 507.3951 | -1.0337 | 369.6582 | 3.1213 | 454.2241 | 253.6976
16.252 | -3.2506 | 507.3425 | -1.038 | 369.6451 | 3.1189 | 454.2022 | 253.6713
16.2628 | -3.2506 | 506.5319 | -0.9608 | 369.2977 | 3.1119 | 453.7197 | 253.266
16.2736 | -3.2516 | 507.3257 | -1.0915 | 369.6931 | 3.1147 | 454.2474 | 253.6628
16.2845 | -3.2523 | 508.1413 | -1.0559 | 369.9294 | 3.1176 | 454.6196 | 254.0707
16.2953 | -3.2521 | 507.9882 | -1.254 | 370.0765 | 3.1146 | 454.7412 | 253.9941
16.3062 | -3.2534 | 508.1444 | -1.0924 | 369.9671 | 3.1135 | 454.6578 | 254.0722
16.3169 | -3.2542 | 507.2882 | -1.181 | 369.7704 | 3.1062 | 454.3184 | 253.6441
16.3278 | -3.2548 | 507.3 | -1.1038 | 369.6971 | 3.1042 | 454.2471 | 253.65
16.3387 | -3.2555 | 507.4166 | -0.9921 | 369.6244 | 3.1028 | 454.1938 | 253.7083
16.3494 | -3.2561 | 507.5985 | -1.1885 | 369.8815 | 3.1019 | 454.4812 | 253.7992
16.3603 | -3.2561 | 507.7609 | -1.2514 | 369.9985 | 3.1008 | 454.6254 | 253.8805
16.3712 | -3.257 | 507.4323 | -0.9983 | 369.636 | 3.0968 | 454.208 | 253.7161
16.3819 | -3.2577 | 507.317 | -1.1062 | 369.7056 | 3.094 | 454.2584 | 253.6585
16.3929 | -3.2581 | 507.3291 | -1.1408 | 369.7442 | 3.092 | 454.2991 | 253.6645
16.4036 | -3.2591 | 506.494 | -0.9049 | 369.2301 | 3.0849 | 453.6457 | 253.247
16.4145 | -3.2602 | 506.7144 | -0.9644 | 369.3631 | 3.0842 | 453.8155 | 253.3572
16.4254 | -3.2602 | 507.1515 | -1.1408 | 369.6853 | 3.0848 | 454.2105 | 253.5758
16.4361 | -3.2611 | 506.7395 | -1.0582 | 369.4654 | 3.0803 | 453.922 | 253.3697
16.447 | -3.2609 | 506.9449 | -1.2008 | 369.6765 | 3.0795 | 454.1673 | 253.4724
16.4577 | -3.2624 | 506.6359 | -1.1403 | 369.5131 | 3.0756 | 453.9524 | 253.3179
16.4685 | -3.2622 | 506.6727 | -1.1362 | 369.5213 | 3.0738 | 453.9667 | 253.3363
16.4795 | -3.2635 | 507.335 | -0.9278 | 369.5338 | 3.0758 | 454.0896 | 253.6675
16.4902 | -3.2628 | 507.2692 | -1.1232 | 369.7072 | 3.0734 | 454.252 | 253.6346
16.5012 | -3.265 | 506.9974 | -1.0077 | 369.5013 | 3.0697 | 454.0009 | 253.4987
16.512 | -3.2649 | 506.6962 | -1.1442 | 369.5374 | 3.0659 | 453.9868 | 253.3481
16.5227 | -3.266 | 506.7059 | -1.0402 | 369.4367 | 3.064 | 453.8877 | 253.3529
16.5336 | -3.2662 | 506.8669 | -1.164 | 369.6142 | 3.0629 | 454.0921 | 253.4335
16.5444 | -3.266 | 506.5451 | -1.1575 | 369.5005 | 3.059 | 453.9246 | 253.2726
16.5552 | -3.2664 | 507.0218 | -1.2355 | 369.7374 | 3.0598 | 454.241 | 253.5109
16.5661 | -3.268 | 506.9855 | -1.0811 | 369.5711 | 3.0576 | 454.0686 | 253.4927
16.5769 | -3.269 | 506.5739 | -1.0838 | 369.4367 | 3.0532 | 453.8657 | 253.287
16.5877 | -3.2695 | 506.8173 | -1.0224 | 369.4565 | 3.0526 | 453.926 | 253.4087
16.5987 | -3.2697 | 507.2307 | -1.2542 | 369.8261 | 3.0531 | 454.3646 | 253.6154
16.6094 | -3.2699 | 507.0549 | -1.19 | 369.7033 | 3.0501 | 454.2125 | 253.5274
16.6203 | -3.2701 | 507.2999 | -1.3349 | 369.9299 | 3.0495 | 454.4799 | 253.6499
16.6311 | -3.2714 | 506.4439 | -1.1975 | 369.5073 | 3.0424 | 453.9146 | 253.2219
16.6419 | -3.2712 | 506.6696 | -1.1437 | 369.5287 | 3.0418 | 453.9736 | 253.3348
16.6528 | -3.2725 | 506.8458 | -1.058 | 369.5019 | 3.0409 | 453.9762 | 253.4229
16.6636 | -3.2729 | 506.8167 | -1.1976 | 369.6318 | 3.0387 | 454.1013 | 253.4083
16.6744 | -3.2727 | 507.0422 | -1.1273 | 369.6367 | 3.0381 | 454.1437 | 253.5211
16.6852 | -3.2736 | 506.8838 | -1.1267 | 369.5834 | 3.0352 | 454.064 | 253.4419
16.696 | -3.2742 | 507.2114 | -1.0554 | 369.6214 | 3.0352 | 454.1566 | 253.6057
16.707 | -3.2753 | 507.451 | -0.9407 | 369.5866 | 3.0346 | 454.1618 | 253.7255
16.7178 | -3.2757 | 507.0842 | -1.1823 | 369.706 | 3.0305 | 454.2201 | 253.5421
16.7286 | -3.2759 | 507.6451 | -1.124 | 369.8347 | 3.0319 | 454.4422 | 253.8225
16.7395 | -3.2764 | 507.8665 | -1.125 | 369.9096 | 3.0312 | 454.554 | 253.9333
16.7502 | -3.2778 | 507.3273 | -1.0783 | 369.6833 | 3.0261 | 454.2378 | 253.6637
16.7611 | -3.277 | 507.3656 | -1.2396 | 369.8573 | 3.0243 | 454.4182 | 253.6828
16.7718 | -3.2778 | 507.2292 | -1.2593 | 369.8316 | 3.0216 | 454.3698 | 253.6146
16.7827 | -3.2793 | 507.7196 | -1.0898 | 369.8257 | 3.0225 | 454.4456 | 253.8598
16.7936 | -3.2793 | 507.9856 | -1.1846 | 370.0092 | 3.0222 | 454.6735 | 253.9928
16.8043 | -3.2798 | 507.7659 | -1.1976 | 369.949 | 3.0189 | 454.5766 | 253.8829
16.8153 | -3.2811 | 508.2143 | -1.0936 | 369.9946 | 3.0196 | 454.697 | 254.1072
16.8262 | -3.2817 | 508.3722 | -1.1163 | 370.07 | 3.0186 | 454.7987 | 254.1861
16.8369 | -3.2824 | 507.7099 | -1.0891 | 369.8221 | 3.0127 | 454.4404 | 253.8549
16.8478 | -3.283 | 507.6575 | -1.215 | 369.9306 | 3.0105 | 454.5402 | 253.8288
16.8585 | -3.2837 | 507.9205 | -1.1735 | 370.9769 | 3.0101 | 455.6303 | 253.9603
16.8694 | -3.2841 | 507.4696 | -1.039 | 369.6921 | 3.0055 | 454.2703 | 253.7348
16.8803 | -3.2847 | 507.8166 | -1.1035 | 369.8723 | 3.0056 | 454.5084 | 253.9083
16.891 | -3.2854 | 507.5119 | -0.9244 | 369.5918 | 3.0019 | 454.1771 | 253.756
16.9019 | -3.2864 | 507.941 | -1.0905 | 369.901 | 3.0025 | 454.5578 | 253.9705
16.9127 | -3.2873 | 507.9507 | -1.0233 | 369.8371 | 3.0007 | 454.4955 | 253.9753
16.9235 | -3.288 | 507.9393 | -0.9003 | 369.7104 | 2.9987 | 454.3669 | 253.9696
16.9345 | -3.2888 | 508.0954 | -0.9006 | 369.7628 | 2.9976 | 454.4454 | 254.0477
16.9452 | -3.2886 | 507.7749 | -1.0491 | 369.8045 | 2.9939 | 454.4336 | 253.8875
16.9561 | -3.2895 | 507.6571 | -1.0821 | 369.7983 | 2.9912 | 454.4078 | 253.8286
16.9669 | -3.2901 | 507.983 | -1.0098 | 369.8347 | 2.9913 | 454.4985 | 253.9915
16.9777 | -3.291 | 507.6776 | -0.9204 | 369.6436 | 2.9876 | 454.2565 | 253.8388
16.9885 | -3.2912 | 507.7109 | -1.0164 | 369.7507 | 2.9858 | 454.3692 | 253.8554
16.9993 | -3.292 | 507.1127 | -1.083 | 369.618 | 2.9804 | 454.1368 | 253.5563
17.0102 | -3.2927 | 507.3111 | -1.177 | 369.7782 | 2.9797 | 454.3301 | 253.6556
17.0211 | -3.2935 | 507.9496 | -1.0544 | 369.8685 | 2.9815 | 454.5268 | 253.9748
17.0319 | -3.2937 | 507.2914 | -1.0535 | 369.6482 | 2.9758 | 454.1968 | 253.6457
17.0427 | -3.2944 | 507.5945 | -1.155 | 369.8509 | 2.9757 | 454.4499 | 253.7973
17.0536 | -3.2955 | 507.7279 | -0.9542 | 369.6947 | 2.9745 | 454.316 | 253.864
17.0644 | -3.2961 | 506.9423 | -0.9473 | 369.4259 | 2.9681 | 453.9163 | 253.4711
17.0752 | -3.2965 | 507.4358 | -1.1196 | 369.7628 | 2.9691 | 454.3354 | 253.7179
17.086 | -3.2972 | 507.551 | -1.0862 | 369.7678 | 2.9679 | 454.3597 | 253.7755
17.0969 | -3.2974 | 507.3953 | -1.2352 | 369.865 | 2.9651 | 454.4309 | 253.6977
17.1078 | -3.2976 | 508.0571 | -1.2261 | 370.0765 | 2.9671 | 454.7527 | 254.0286
17.1185 | -3.2981 | 507.3976 | -0.9913 | 369.6219 | 2.9613 | 454.1882 | 253.6988
17.1294 | -3.2987 | 507.5545 | -1.1146 | 369.7976 | 2.9604 | 454.39 | 253.7772
17.1401 | -3.2995 | 507.439 | -1.1546 | 369.7992 | 2.9578 | 454.3723 | 253.7195
17.151 | -3.3009 | 507.6122 | -1.0783 | 369.7808 | 2.957 | 454.3828 | 253.8061
17.1619 | -3.3009 | 507.9182 | -1.117 | 369.9215 | 2.9569 | 454.5745 | 253.9591
17.1726 | -3.3011 | 508.1404 | -1.2514 | 370.13 | 2.9563 | 454.82 | 254.0702
17.1835 | -3.3028 | 507.7681 | -0.8905 | 369.6451 | 2.9523 | 454.2732 | 253.884
17.1945 | -3.3032 | 508.5323 | -0.9273 | 369.9367 | 2.9549 | 454.6921 | 254.2661
17.2051 | -3.303 | 507.9192 | -1.1088 | 369.9138 | 2.9495 | 454.567 | 253.9596
17.2159 | -3.3036 | 508.2017 | -1.0137 | 369.913 | 2.9493 | 454.6133 | 254.1009
17.2267 | -3.3047 | 508.1257 | -1.163 | 370.037 | 2.947 | 454.7247 | 254.0628
17.2377 | -3.3054 | 508.2388 | -1.0383 | 369.9501 | 2.9457 | 454.6566 | 254.1194
17.2486 | -3.3058 | 508.689 | -0.9042 | 369.9661 | 2.9465 | 454.7476 | 254.3445
17.2593 | -3.3066 | 508.5105 | -1.1361 | 370.1386 | 2.9436 | 454.8904 | 254.2553
17.2702 | -3.3073 | 508.4775 | -1.1076 | 370.0992 | 2.9416 | 454.8455 | 254.2388
17.2811 | -3.3075 | 509.2629 | -1.1399 | 370.3933 | 2.9443 | 455.2705 | 254.6315
17.2919 | -3.3088 | 508.203 | -1.0188 | 369.9191 | 2.9363 | 454.6195 | 254.1015
17.3027 | -3.3084 | 508.4686 | -1.3992 | 370.388 | 2.936 | 455.1327 | 254.2343
17.3135 | -3.3094 | 508.2057 | -1.207 | 370.1082 | 2.9327 | 454.8092 | 254.1029
17.3243 | -3.3105 | 508.4008 | -1.1023 | 370.0687 | 2.9319 | 454.8022 | 254.2004
17.3352 | -3.3105 | 508.1833 | -0.9569 | 369.8508 | 2.9288 | 454.548 | 254.0917
17.346 | -3.3118 | 508.0231 | -0.9605 | 369.8011 | 2.9261 | 454.4717 | 254.0116
17.3568 | -3.311 | 507.8094 | -1.137 | 369.9063 | 2.923 | 454.5412 | 253.9047
17.3676 | -3.3127 | 507.7101 | -0.9728 | 369.7092 | 2.9207 | 454.3275 | 253.855
17.3785 | -3.3137 | 507.6762 | -0.9542 | 369.6794 | 2.9186 | 454.2921 | 253.8381
17.3893 | -3.3148 | 507.6831 | -0.8202 | 369.5478 | 2.9169 | 454.1617 | 253.8416
17.4001 | -3.315 | 507.5285 | -0.8765 | 369.5526 | 2.9142 | 454.1407 | 253.7642
17.411 | -3.3155 | 507.8304 | -0.8907 | 369.6675 | 2.9141 | 454.3059 | 253.9152
17.4219 | -3.3165 | 508.1509 | -0.9326 | 369.8163 | 2.9141 | 454.5081 | 254.0754
17.4326 | -3.3161 | 507.4149 | -0.9627 | 369.6011 | 2.9081 | 454.1702 | 253.7075
17.4435 | -3.3172 | 508.3396 | -1.1709 | 370.1176 | 2.9116 | 454.8409 | 254.1698
17.4543 | -3.318 | 507.577 | -1.0378 | 369.7304 | 2.9054 | 454.3266 | 253.7885
17.465 | -3.3189 | 507.69 | -0.8914 | 369.6218 | 2.9042 | 454.2368 | 253.845
17.4761 | -3.3189 | 508.1394 | -0.9837 | 369.8639 | 2.905 | 454.5538 | 254.0697
17.4868 | -3.3193 | 508.9016 | -1.0886 | 370.2229 | 2.9076 | 455.0398 | 254.4508
17.4977 | -3.3204 | 508.5744 | -1.1611 | 370.1864 | 2.9039 | 454.9488 | 254.2872
17.5086 | -3.3208 | 508.5012 | -1.0961 | 370.0971 | 2.9017 | 454.8473 | 254.2506
17.5193 | -3.3211 | 508.012 | -0.8926 | 369.7305 | 2.8971 | 454.3992 | 254.006
17.5302 | -3.3223 | 508.2896 | -0.9993 | 369.9299 | 2.8969 | 454.6449 | 254.1448
17.5409 | -3.3228 | 508.1748 | -1.0761 | 369.9685 | 2.8944 | 454.6643 | 254.0874
17.5518 | -3.3239 | 508.1814 | -1.0098 | 369.9045 | 2.8927 | 454.6014 | 254.0907
17.5627 | -3.3234 | 508.5087 | -1.0366 | 370.0403 | 2.8928 | 454.7918 | 254.2543
17.5734 | -3.3253 | 508.1166 | -0.9302 | 369.8035 | 2.8888 | 454.4895 | 254.0583
17.5843 | -3.3256 | 507.6267 | -0.9642 | 369.6742 | 2.8842 | 454.2787 | 253.8134
17.595 | -3.3268 | 507.3843 | -0.922 | 369.5513 | 2.881 | 454.1154 | 253.6921
17.6059 | -3.3269 | 507.5203 | -0.9605 | 369.6352 | 2.88 | 454.2219 | 253.7602
17.6168 | -3.3281 | 507.4228 | -0.8096 | 369.4519 | 2.8777 | 454.0223 | 253.7114
17.6276 | -3.3279 | 507.2492 | -0.9889 | 369.5733 | 2.875 | 454.1148 | 253.6246
17.6384 | -3.3284 | 507.6748 | -0.981 | 369.7073 | 2.8756 | 454.3198 | 253.8374
17.6494 | -3.3299 | 507.5541 | -0.8071 | 369.4934 | 2.8731 | 454.0857 | 253.777
17.6601 | -3.3294 | 507.7777 | -0.8876 | 369.6484 | 2.8727 | 454.278 | 253.8889
17.671 | -3.3307 | 507.7624 | -0.6786 | 369.4344 | 2.8708 | 454.0615 | 253.8812
17.6817 | -3.3309 | 507.8159 | -0.8469 | 369.6205 | 2.8694 | 454.2565 | 253.9079
17.6926 | -3.3314 | 507.6585 | -0.8161 | 369.5373 | 2.8667 | 454.1471 | 253.8293
17.7035 | -3.3322 | 507.9163 | -0.7771 | 369.5844 | 2.8664 | 454.2371 | 253.9582
17.7143 | -3.3335 | 507.6314 | -1.0286 | 369.741 | 2.863 | 454.3463 | 253.8157
17.7251 | -3.3329 | 507.6043 | -0.9242 | 369.6275 | 2.8611 | 454.2283 | 253.8022
17.736 | -3.3348 | 507.5654 | -0.9119 | 369.6025 | 2.8592 | 454.1967 | 253.7827
17.7468 | -3.3354 | 507.4298 | -0.8599 | 369.5053 | 2.8567 | 454.077 | 253.7149
17.7576 | -3.3354 | 507.4207 | -0.6083 | 369.2507 | 2.8549 | 453.8208 | 253.7104
17.7684 | -3.3359 | 507.306 | -0.7231 | 369.3273 | 2.8525 | 453.8783 | 253.653
17.7793 | -3.3372 | 507.2282 | -0.7304 | 369.3088 | 2.8503 | 453.8469 | 253.6141
17.7901 | -3.3382 | 508.0249 | -0.5197 | 369.3638 | 2.853 | 454.0346 | 254.0125
17.8009 | -3.3387 | 507.6607 | -0.6582 | 369.381 | 2.8493 | 453.9911 | 253.8304
17.8118 | -3.3383 | 507.9026 | -0.8703 | 369.6737 | 2.8489 | 454.3241 | 253.9513
17.8225 | -3.34 | 507.3877 | -0.7633 | 369.3952 | 2.8443 | 453.9598 | 253.6938
17.8334 | -3.341 | 507.3532 | -0.7518 | 369.3723 | 2.8424 | 453.9312 | 253.6766
17.8443 | -3.3415 | 507.4658 | -0.8016 | 369.4597 | 2.8413 | 454.0374 | 253.7329
17.855 | -3.3423 | 506.2705 | -0.6401 | 368.8999 | 2.8328 | 453.2783 | 253.1353
17.866 | -3.3425 | 507.0489 | -0.7147 | 369.2339 | 2.8355 | 453.7421 | 253.5244
17.8769 | -3.343 | 507.3275 | -0.7641 | 369.3763 | 2.8353 | 453.9309 | 253.6638
17.8876 | -3.3436 | 507.524 | -0.8245 | 369.5022 | 2.8347 | 454.0896 | 253.762
17.8985 | -3.3443 | 507.4073 | -0.5919 | 369.2308 | 2.8323 | 453.7987 | 253.7036
17.9092 | -3.3456 | 507.2888 | -0.5091 | 369.1087 | 2.83 | 453.6568 | 253.6444
17.9201 | -3.3456 | 507.6529 | -0.8934 | 369.6143 | 2.8303 | 454.2231 | 253.8265
17.931 | -3.3464 | 507.6399 | -0.6798 | 369.3965 | 2.8285 | 454.0031 | 253.8199
17.9417 | -3.3468 | 507.2148 | -0.8071 | 369.3821 | 2.8244 | 453.9179 | 253.6074
17.9526 | -3.3479 | 507.6977 | -0.7421 | 369.4782 | 2.8254 | 454.0945 | 253.8488
17.9635 | -3.3486 | 507.6846 | -0.7393 | 369.4711 | 2.8236 | 454.0852 | 253.8423
17.9742 | -3.3488 | 508.38 | -0.9443 | 369.9079 | 2.8258 | 454.6379 | 254.19
17.9851 | -3.3501 | 507.763 | -0.8009 | 369.559 | 2.8207 | 454.1862 | 253.8815
17.9958 | -3.3503 | 507.4426 | -0.7905 | 369.4419 | 2.8172 | 454.0156 | 253.7213
18.0067 | -3.3512 | 507.3665 | -0.7824 | 369.4085 | 2.8151 | 453.9695 | 253.6832
18.0176 | -3.3518 | 508.1415 | -0.9349 | 369.8194 | 2.8177 | 454.5096 | 254.0708
18.0284 | -3.3529 | 507.2159 | -0.7229 | 369.299 | 2.8109 | 453.835 | 253.608
18.0392 | -3.3535 | 507.4523 | -0.67 | 369.3249 | 2.8105 | 453.9003 | 253.7261
18.05 | -3.3535 | 507.2573 | -0.9781 | 369.568 | 2.8077 | 454.1109 | 253.6286
18.0609 | -3.3544 | 507.6568 | -1.0183 | 369.7415 | 2.8082 | 454.351 | 253.8284
18.0718 | -3.3554 | 507.3735 | -0.955 | 369.5839 | 2.805 | 454.1461 | 253.6868
18.0826 | -3.3557 | 507.3217 | -0.8717 | 369.4833 | 2.803 | 454.0369 | 253.6608
18.0934 | -3.3561 | 508.3451 | -0.7802 | 369.733 | 2.807 | 454.4572 | 254.1726
18.1043 | -3.357 | 508.1653 | -0.738 | 369.631 | 2.8043 | 454.3252 | 254.0826
18.1151 | -3.3572 | 507.8245 | -0.7395 | 369.5189 | 2.8008 | 454.1563 | 253.9122
18.1259 | -3.3585 | 508.2635 | -0.8108 | 369.7367 | 2.8015 | 454.4473 | 254.1318
18.1367 | -3.3591 | 507.7141 | -0.6959 | 369.4387 | 2.7968 | 454.0577 | 253.857
18.1476 | -3.3589 | 508.2844 | -0.8849 | 369.8178 | 2.7983 | 454.5318 | 254.1422
18.1584 | -3.3604 | 508.4327 | -0.8987 | 369.8812 | 2.7974 | 454.62 | 254.2164
18.1692 | -3.3606 | 507.8232 | -0.8493 | 369.6286 | 2.7924 | 454.2658 | 253.9116
18.1801 | -3.3619 | 507.745 | -0.8818 | 369.6352 | 2.7903 | 454.2594 | 253.8725
18.191 | -3.3623 | 508.1054 | -0.6846 | 369.5582 | 2.7906 | 454.2424 | 254.0527
18.2017 | -3.3627 | 508.012 | -0.7915 | 369.634 | 2.7885 | 454.3026 | 254.006
18.2126 | -3.3636 | 508.1835 | -0.8703 | 369.7701 | 2.7877 | 454.4673 | 254.0918
18.2235 | -3.363 | 508.4036 | -1.0491 | 370.0222 | 2.7873 | 454.7561 | 254.2018
18.2342 | -3.3647 | 508.5724 | -0.921 | 369.9505 | 2.7866 | 454.7126 | 254.2862
18.2451 | -3.3655 | 508.6826 | -0.8626 | 369.9289 | 2.7855 | 454.7094 | 254.3413
18.2558 | -3.3662 | 508.2568 | -0.9634 | 369.8879 | 2.7815 | 454.5973 | 254.1284
18.2667 | -3.3668 | 508.781 | -0.9028 | 370.0021 | 2.7827 | 454.7989 | 254.3905
18.2776 | -3.3673 | 508.7681 | -0.8288 | 369.9238 | 2.781 | 454.7185 | 254.3841
18.2884 | -3.3681 | 507.8051 | -0.8344 | 369.6085 | 2.7741 | 454.2427 | 253.9025
18.2993 | -3.3681 | 508.3731 | -0.9801 | 369.9435 | 2.7756 | 454.6724 | 254.1865
18.31 | -3.3683 | 508.6107 | -1.1268 | 370.1695 | 2.7752 | 454.9379 | 254.3054
18.3209 | -3.3698 | 508.8616 | -1.0397 | 370.1661 | 2.7749 | 454.9764 | 254.4308
18.3318 | -3.3705 | 509.1779 | -1.0357 | 370.2677 | 2.775 | 455.1306 | 254.5889
18.3425 | -3.3716 | 508.3378 | -0.7922 | 369.7443 | 2.7688 | 454.4672 | 254.1689
18.3534 | -3.3724 | 508.4684 | -0.9801 | 369.9758 | 2.7679 | 454.7205 | 254.2342
18.3641 | -3.3733 | 507.7945 | -0.7509 | 369.5221 | 2.7626 | 454.1545 | 253.8973
18.375 | -3.3733 | 508.3206 | -0.8934 | 369.8399 | 2.7638 | 454.56 | 254.1603
18.3859 | -3.3748 | 508.0144 | -0.7299 | 369.5745 | 2.7605 | 454.2436 | 254.0072
18.3966 | -3.3743 | 507.4924 | -0.7778 | 369.4484 | 2.7561 | 454.0304 | 253.7462
18.4075 | -3.3767 | 507.8827 | -0.7294 | 369.5303 | 2.7566 | 454.1775 | 253.9414
18.4184 | -3.3763 | 508.369 | -1.0227 | 369.9857 | 2.7576 | 454.7138 | 254.1845
18.4292 | -3.3771 | 507.5729 | -0.7453 | 369.443 | 2.7516 | 454.0385 | 253.7864
18.44 | -3.3782 | 507.9492 | -0.8079 | 369.6311 | 2.7521 | 454.2893 | 253.9746
18.4508 | -3.3793 | 507.3776 | -0.6151 | 369.2479 | 2.7474 | 453.8109 | 253.6888
18.4617 | -3.3797 | 507.3862 | -0.7053 | 369.341 | 2.7458 | 453.9054 | 253.6931
18.4725 | -3.3808 | 508.3385 | -0.7494 | 369.7027 | 2.7493 | 454.4258 | 254.1693
18.4833 | -3.3812 | 507.8742 | -0.7008 | 369.4994 | 2.7452 | 454.1451 | 253.9371
18.4942 | -3.3821 | 507.9623 | -0.517 | 369.345 | 2.7441 | 454.0054 | 253.9811
18.5051 | -3.3823 | 507.6416 | -0.4942 | 369.2154 | 2.7407 | 453.8223 | 253.8208
18.5159 | -3.3827 | 507.8157 | -0.7965 | 369.5757 | 2.7401 | 454.2117 | 253.9078
18.5267 | -3.3829 | 508.71 | -0.8255 | 369.9029 | 2.7433 | 454.6879 | 254.355
18.5375 | -3.3842 | 508.5912 | -0.7922 | 369.8301 | 2.7411 | 454.5953 | 254.2956
18.5484 | -3.3845 | 508.3726 | -0.7847 | 369.7498 | 2.7383 | 454.4785 | 254.1863
18.5592 | -3.3857 | 508.4599 | -0.7797 | 369.774 | 2.7371 | 454.5173 | 254.23
18.57 | -3.3862 | 508.4682 | -0.7701 | 369.7672 | 2.7356 | 454.5119 | 254.2341
18.5809 | -3.387 | 508.8653 | -0.7566 | 369.8862 | 2.7361 | 454.6971 | 254.4327
18.5916 | -3.3879 | 507.8845 | -0.6912 | 369.4939 | 2.7293 | 454.1413 | 253.9422
18.6025 | -3.3887 | 508.4666 | -0.7817 | 369.7786 | 2.7308 | 454.523 | 254.2333
18.6134 | -3.3894 | 508.6374 | -0.5987 | 369.6526 | 2.7301 | 454.4255 | 254.3187
18.6241 | -3.3901 | 508.2951 | -0.8096 | 369.7495 | 2.7267 | 454.4653 | 254.1476
18.635 | -3.39 | 509.0664 | -1.0106 | 370.2075 | 2.7293 | 455.052 | 254.5332
18.6459 | -3.3911 | 508.2281 | -0.6565 | 369.5741 | 2.7232 | 454.2788 | 254.1141
18.6566 | -3.3918 | 508.1326 | -0.703 | 369.5889 | 2.7211 | 454.2776 | 254.0663
18.6675 | -3.3928 | 508.1173 | -0.746 | 369.6269 | 2.7194 | 454.3131 | 254.0587
18.6782 | -3.3937 | 507.9593 | -0.6189 | 369.4472 | 2.717 | 454.1071 | 253.9796
18.6892 | -3.3933 | 508.1142 | -0.694 | 369.5739 | 2.7162 | 454.2596 | 254.0571
18.7 | -3.3946 | 508.4878 | -0.6671 | 369.6717 | 2.7167 | 454.4196 | 254.2439
18.7108 | -3.3954 | 508.1658 | -0.8712 | 369.7685 | 2.7134 | 454.4628 | 254.0829
18.7217 | -3.3967 | 508.2308 | -0.7489 | 369.668 | 2.7122 | 454.3732 | 254.1154
18.7326 | -3.3971 | 508.2387 | -0.6659 | 369.5877 | 2.7106 | 454.2942 | 254.1194
18.7433 | -3.398 | 508.1422 | -0.46 | 369.3497 | 2.7086 | 454.0401 | 254.0711
18.7542 | -3.3976 | 508.9746 | -0.9049 | 370.0721 | 2.7114 | 454.9012 | 254.4873
18.7649 | -3.3987 | 508.4667 | -1.0436 | 370.0416 | 2.7072 | 454.786 | 254.2333
18.7758 | -3.3995 | 508.4726 | -0.8356 | 369.8357 | 2.7056 | 454.5811 | 254.2363
18.7867 | -3.3999 | 508.665 | -0.7141 | 369.7783 | 2.7051 | 454.5558 | 254.3325
18.7975 | -3.4001 | 508.1413 | -0.9345 | 369.8242 | 2.7007 | 454.5144 | 254.0707
18.8083 | -3.4014 | 508.001 | -0.72 | 369.563 | 2.6984 | 454.2299 | 254.0005
18.8189 | -3.4023 | 507.8439 | -0.8228 | 369.6136 | 2.6961 | 454.2542 | 253.9219
18.83 | -3.4032 | 507.2124 | -0.7248 | 369.3052 | 2.6911 | 453.8406 | 253.6062
18.8408 | -3.4027 | 508.2908 | -1.0739 | 370.0137 | 2.6953 | 454.7288 | 254.1454
18.8516 | -3.4045 | 507.6157 | -0.8288 | 369.5438 | 2.6902 | 454.1464 | 253.8079
18.8625 | -3.4047 | 508.1777 | -0.7995 | 369.7018 | 2.6916 | 454.3981 | 254.0888
18.8733 | -3.4055 | 507.6302 | -0.8577 | 369.5776 | 2.6872 | 454.1827 | 253.8151
18.8841 | -3.4055 | 507.9071 | -1.0416 | 369.8538 | 2.6871 | 454.505 | 253.9535
18.895 | -3.4074 | 507.805 | -1.0169 | 369.7953 | 2.685 | 454.4294 | 253.9025
18.9057 | -3.4085 | 507.0726 | -0.7918 | 369.3262 | 2.6796 | 453.8382 | 253.5363
18.9167 | -3.4087 | 507.4084 | -1.0239 | 369.6702 | 2.6798 | 454.2383 | 253.7042
18.9275 | -3.409 | 507.3751 | -0.9848 | 369.62 | 2.6781 | 454.1826 | 253.6875
18.9383 | -3.4102 | 508.1375 | -0.6957 | 369.5852 | 2.6806 | 454.2748 | 254.0688
18.9492 | -3.4109 | 507.918 | -0.7489 | 369.5653 | 2.6779 | 454.2183 | 253.959
18.96 | -3.4115 | 508.4363 | -0.8161 | 369.8054 | 2.6791 | 454.5448 | 254.2182
18.9708 | -3.4122 | 507.7061 | -0.6319 | 369.3778 | 2.6738 | 453.9955 | 253.8531
18.9817 | -3.413 | 508.3666 | -0.6066 | 369.5728 | 2.6757 | 454.3006 | 254.1833
18.9924 | -3.4126 | 507.7034 | -0.7749 | 369.52 | 2.6707 | 454.1372 | 253.8517
19.0033 | -3.4139 | 508.545 | -0.7513 | 369.7771 | 2.6736 | 454.5346 | 254.2725
19.0142 | -3.4148 | 508.5087 | -0.7385 | 369.7523 | 2.6719 | 454.5037 | 254.2544
19.0249 | -3.4154 | 508.8228 | -0.9042 | 370.0227 | 2.672 | 454.8265 | 254.4114
19.0358 | -3.4163 | 508.3775 | -0.9328 | 369.903 | 2.6682 | 454.6325 | 254.1887
19.0465 | -3.4154 | 508.4534 | -1.137 | 370.1324 | 2.6671 | 454.8746 | 254.2267
19.0574 | -3.4171 | 508.1067 | -1.155 | 370.035 | 2.6637 | 454.7195 | 254.0534
19.0683 | -3.4178 | 508.3166 | -0.9311 | 369.8811 | 2.6633 | 454.6006 | 254.1583
19.079 | -3.4191 | 507.9523 | -0.8158 | 369.6446 | 2.6599 | 454.3033 | 253.9762
19.0899 | -3.4197 | 508.02 | -0.8635 | 369.7149 | 2.6587 | 454.3849 | 254.01
19.1008 | -3.4201 | 508.1498 | -0.8079 | 369.7026 | 2.6579 | 454.3942 | 254.0749
19.1115 | -3.4212 | 508.1134 | -0.9088 | 369.7915 | 2.6562 | 454.4771 | 254.0567
19.1225 | -3.4217 | 508.4868 | -0.9345 | 369.9417 | 2.6566 | 454.6895 | 254.2434
19.1332 | -3.4225 | 507.9217 | -0.7932 | 369.6121 | 2.6522 | 454.2658 | 253.9609
19.1441 | -3.4231 | 508.3154 | -1.0043 | 369.9545 | 2.6527 | 454.6738 | 254.1577
19.155 | -3.4238 | 508.6882 | -0.9292 | 370.0038 | 2.6532 | 454.7851 | 254.3441
19.1657 | -3.4238 | 508.5755 | -1.1553 | 370.1923 | 2.6511 | 454.9549 | 254.2877
19.1766 | -3.4249 | 508.6605 | -0.8914 | 369.9569 | 2.65 | 454.7336 | 254.3302
19.1875 | -3.4259 | 508.5423 | -0.9786 | 370.0047 | 2.6479 | 454.7618 | 254.2711
19.1983 | -3.4268 | 507.8537 | -0.8977 | 369.6944 | 2.6429 | 454.3367 | 253.9268
19.2091 | -3.4272 | 508.3095 | -0.986 | 369.9347 | 2.6437 | 454.653 | 254.1548
19.2199 | -3.4274 | 508.2775 | -0.8857 | 369.8238 | 2.6421 | 454.5367 | 254.1388
19.2308 | -3.4283 | 509.0976 | -0.9974 | 370.2089 | 2.6449 | 455.0585 | 254.5488
19.2416 | -3.4292 | 508.6734 | -1.0961 | 370.1663 | 2.6412 | 454.9452 | 254.3367
19.2524 | -3.4304 | 508.3105 | -0.9386 | 369.888 | 2.6378 | 454.6064 | 254.1553
19.2633 | -3.4309 | 508.3776 | -0.7509 | 369.7227 | 2.6367 | 454.4523 | 254.1888
19.274 | -3.4317 | 507.9759 | -0.9083 | 369.7463 | 2.6331 | 454.4089 | 253.9879
19.2849 | -3.4324 | 508.6739 | -0.9415 | 370.0122 | 2.6352 | 454.7912 | 254.337
19.2958 | -3.4326 | 509.1707 | -1.0498 | 370.2862 | 2.6363 | 455.1479 | 254.5853
19.3065 | -3.4335 | 508.5846 | -0.9843 | 370.0254 | 2.6318 | 454.7895 | 254.2923
19.3174 | -3.4347 | 508.7914 | -0.8618 | 369.972 | 2.6314 | 454.7705 | 254.3957
19.3283 | -3.4345 | 508.8823 | -1.0994 | 370.2398 | 2.6304 | 455.0536 | 254.4412
19.3391 | -3.4363 | 508.597 | -0.9353 | 369.9808 | 2.6274 | 454.747 | 254.2985
19.35 | -3.4373 | 507.8678 | -0.8472 | 369.6498 | 2.6222 | 454.2944 | 253.9339
19.3607 | -3.438 | 507.4053 | -0.8914 | 369.5399 | 2.6184 | 454.1075 | 253.7027
19.3716 | -3.4384 | 507.5953 | -1.0999 | 369.8118 | 2.6179 | 454.411 | 253.7977
19.3825 | -3.4393 | 508.1082 | -1.0243 | 369.9072 | 2.619 | 454.5919 | 254.0541
19.3932 | -3.4391 | 507.915 | -1.13 | 369.9485 | 2.6166 | 454.601 | 253.9575
19.4041 | -3.4408 | 507.4269 | -0.9071 | 369.5631 | 2.6126 | 454.1342 | 253.7134
19.415 | -3.4414 | 508.5721 | -0.9131 | 369.9509 | 2.617 | 454.7129 | 254.286
19.4257 | -3.4419 | 507.3376 | -1.0551 | 369.6815 | 2.6092 | 454.2377 | 253.6688
19.4366 | -3.4421 | 507.6096 | -0.8649 | 369.5819 | 2.6092 | 454.1836 | 253.8048
19.4473 | -3.4434 | 507.7758 | -0.8604 | 369.633 | 2.6086 | 454.2623 | 253.8879
19.4582 | -3.4442 | 508.0444 | -0.7939 | 369.6561 | 2.6085 | 454.3302 | 254.0222
19.4691 | -3.4451 | 508.3329 | -0.9812 | 369.9397 | 2.6085 | 454.6618 | 254.1664
19.4798 | -3.4455 | 508.4012 | -1.0137 | 369.995 | 2.6075 | 454.7285 | 254.2006
19.4907 | -3.4459 | 509.1191 | -1.1437 | 371.3643 | 2.6097 | 456.2175 | 254.5595
19.5015 | -3.4472 | 508.5324 | -0.9213 | 369.9465 | 2.6052 | 454.7019 | 254.2662
19.5124 | -3.4476 | 508.8638 | -0.9721 | 370.1078 | 2.6055 | 454.9185 | 254.4319
19.5233 | -3.4489 | 508.54 | -1.0773 | 370.1052 | 2.6024 | 454.8619 | 254.27
19.534 | -3.4496 | 508.3427 | -0.8895 | 369.8517 | 2.5999 | 454.5755 | 254.1714
19.5449 | -3.4505 | 508.3057 | -0.9415 | 369.8915 | 2.5983 | 454.6091 | 254.1528
19.5559 | -3.4515 | 508.2473 | -1.1649 | 370.0955 | 2.5965 | 454.8034 | 254.1237
19.5665 | -3.4519 | 507.9301 | -1.0665 | 369.8914 | 2.5935 | 454.5465 | 253.9651
19.5774 | -3.4526 | 508.0361 | -0.8123 | 369.6727 | 2.5926 | 454.3453 | 254.0181
19.5882 | -3.4534 | 508.5491 | -0.963 | 369.9944 | 2.5938 | 454.7526 | 254.2745
19.5991 | -3.4543 | 508.5119 | -0.8857 | 369.9048 | 2.5922 | 454.6568 | 254.2559
19.6099 | -3.4552 | 508.5559 | -0.8164 | 369.8503 | 2.5909 | 454.6096 | 254.2779
19.6207 | -3.4558 | 508.3389 | -0.9025 | 369.8641 | 2.5884 | 454.5873 | 254.1694
19.6316 | -3.4565 | 508.4649 | -0.8673 | 369.871 | 2.5876 | 454.6152 | 254.2324
19.6424 | -3.4567 | 508.4313 | -0.8168 | 369.8093 | 2.586 | 454.5479 | 254.2157
19.6532 | -3.458 | 507.947 | -0.688 | 369.5192 | 2.5821 | 454.1771 | 253.9735
19.6641 | -3.4591 | 507.8481 | -0.768 | 369.5664 | 2.5802 | 454.2077 | 253.924
19.6748 | -3.4597 | 507.8137 | -0.7306 | 369.5176 | 2.5786 | 454.1532 | 253.9068
19.6857 | -3.4597 | 508.2271 | -0.8926 | 369.8174 | 2.5793 | 454.5219 | 254.1135
19.6966 | -3.4603 | 508.4755 | -1.0956 | 370.1032 | 2.5791 | 454.8492 | 254.2377
19.7073 | -3.4621 | 507.4211 | -0.8883 | 369.5447 | 2.5724 | 454.1149 | 253.7105
19.7182 | -3.4629 | 508.0942 | -0.9042 | 369.785 | 2.5744 | 454.4674 | 254.0471
19.7289 | -3.4629 | 508.1029 | -1.0441 | 369.9278 | 2.573 | 454.6117 | 254.0515
19.7398 | -3.4642 | 508.084 | -0.8551 | 369.7327 | 2.5715 | 454.4134 | 254.042
19.7507 | -3.4648 | 508.5145 | -0.7971 | 369.8182 | 2.5723 | 454.5707 | 254.2572
19.7614 | -3.4657 | 508.0932 | -0.83 | 369.7108 | 2.5687 | 454.393 | 254.0466
19.7724 | -3.4657 | 508.4042 | -1.0289 | 370.0134 | 2.5689 | 454.7474 | 254.2021
19.7833 | -3.4664 | 508.9954 | -0.9232 | 370.1048 | 2.5705 | 454.9374 | 254.4977
19.794 | -3.4674 | 508.5945 | -0.9887 | 370.0368 | 2.567 | 454.8025 | 254.2972
19.8049 | -3.4679 | 508.8422 | -1.0214 | 370.1521 | 2.5669 | 454.9592 | 254.4211
19.8156 | -3.4692 | 508.3181 | -0.8673 | 369.8235 | 2.5628 | 454.5431 | 254.159
19.8265 | -3.47 | 507.9375 | -1.085 | 369.9144 | 2.5595 | 454.5706 | 253.9687
19.8374 | -3.4706 | 507.9626 | -0.929 | 369.7668 | 2.5582 | 454.4272 | 253.9813
19.8481 | -3.4721 | 507.8424 | -0.8315 | 369.6294 | 2.5562 | 454.2698 | 253.9212
19.859 | -3.4721 | 507.7489 | -1.0597 | 369.8264 | 2.5544 | 454.4512 | 253.8744
19.8699 | -3.473 | 508.2778 | -0.9334 | 369.8765 | 2.5556 | 454.5895 | 254.1389
19.8806 | -3.4739 | 507.776 | -0.8566 | 369.6326 | 2.5517 | 454.2619 | 253.888
19.8915 | -3.4745 | 507.983 | -0.9642 | 369.8093 | 2.5514 | 454.4731 | 253.9915
19.9023 | -3.4752 | 508.4326 | -0.9097 | 369.9047 | 2.5523 | 454.6435 | 254.2163
19.9132 | -3.4756 | 508.4382 | -0.9887 | 369.9856 | 2.5509 | 454.7253 | 254.2191
19.924 | -3.4767 | 508.8241 | -0.8048 | 369.9305 | 2.5514 | 454.7345 | 254.412
19.9348 | -3.4773 | 508.4456 | -0.9001 | 369.8997 | 2.5482 | 454.6406 | 254.2228
19.9457 | -3.4777 | 508.7744 | -0.9006 | 370.0098 | 2.5484 | 454.8055 | 254.3872
19.9565 | -3.4784 | 508.677 | -0.9733 | 370.0501 | 2.5465 | 454.8296 | 254.3385
19.9674 | -3.4801 | 508.2523 | -0.8881 | 369.8235 | 2.543 | 454.5323 | 254.1262
19.9782 | -3.4812 | 508.1128 | -0.8549 | 369.7439 | 2.5409 | 454.4294 | 254.0564
19.989 | -3.4816 | 507.998 | -0.955 | 369.8058 | 2.539 | 454.4722 | 253.999
19.9999 | -3.4825 | 508.6469 | -0.8587 | 369.9259 | 2.5409 | 454.7004 | 254.3234
20.0107 | -3.4831 | 509.1156 | -0.9995 | 370.223 | 2.5418 | 455.0756 | 254.5578