## General
ID | Test Identification
Test Identification | Location | NWZ-BH-5018
Test Identification | Sample | 50-3
Test Identification | Depth | 77.45 | [m]
Test Identification | Type of specimen | Undisturbed
Specimen Visual Description
Specimen Visual Description | Dark greyish brown silty CLAY
Initial Specimen Conditions
Initial Specimen Conditions | Test start date | 22/07/2024
Initial Specimen Conditions | Specimen wet mass | 78.59 | [g]
Initial Specimen Conditions | Diameter | 50.02 | [mm]
Initial Specimen Conditions | Height | 20.89 | [mm]
Initial Specimen Conditions | Water content | 29.4296 | [%]
Initial Specimen Conditions | Bulk density | 1.9145 | [Mg/m³]
Initial Specimen Conditions | Dry density | 1.4792 | [Mg/m³]
Initial Specimen Conditions | Void ratio | 0.82535 | [-]
Initial Specimen Conditions | Degree of saturation | 96.2743 | [%]
Initial Specimen Conditions | Particle density - assumed | 2.7 | [Mg/m³]
Initial Specimen Conditions | Laboratory temperature | 18-22 | [°C]
End of Saturation Results
End of Saturation Results | Back pressure | 400 | [kPa]
End of Saturation Results | Axial strain | -0.3667 | [%]
End of Saturation Results | Seating pressure | 126.6115 | [kPa]
Consolidation Results
Consolidation results | Stage | Final Vertical Stress | Void ratio en | Axial strain ea,n | Coefficient of Consolidation cv | Coefficient of Volume Compressibity mv | Hydraulic Conductivity kn | Rate of strain ὲn
Consolidation results | [-] | [kPa] | [-] | [%] | [m2/yr] | [MPa-1] | [m/s] | [%/hr]
Consolidation results | Loading | 2354.6299 | 0.67367 | 8.3092 |  |  |  | 0.80519
Consolidation results | Hold | 2399.0573 | 0.66045 | 9.0331
Consolidation results | Unloading | 1548.5551 | 0.66968 | 8.5275 |  |  |  | -0.37934
Consolidation results | Hold | 1548.4427 | 0.6735 | 8.3184
Consolidation results | Loading | 7980.2087 | 0.5307 | 16.1414 |  |  |  | 0.78443
Consolidation results | Hold | 7998.795 | 0.50695 | 17.4429
Consolidation results | Unloading | 769.8328 | 0.62424 | 11.0172 |  |  |  | -0.38719
Consolidation results | Hold | 773.3736 | 0.64132 | 10.0816
Consolidation results
Consolidation results
Consolidation results
Consolidation results
Consolidation results
Consolidation results
Consolidation results
Consolidation results
Consolidation results
Consolidation results
Consolidation results
Consolidation results
Consolidation results
Consolidation results
Consolidation results
Consolidation results
Consolidation results
Consolidation results
Consolidation results
Consolidation results
Consolidation results
Final Specimen Conditions
Final Specimen Conditions | Diameter | 50.02 | [mm]
Final Specimen Conditions | Height | 18.7839 | [mm]
Final Specimen Conditions | Water content | 29.0155 | [%]
Final Specimen Conditions | Bulk density | 2.017 | [Mg/m³]
Final Specimen Conditions | Dry density | 1.5634 | [Mg/m³]

## Compression
One-Dimensional Consolidation
Effective Vertical Stress | Void ratio | Axial strain | Coefficient of Consolidation cv | Coefficient of Volume Compressibity mv | Hydraulic Conductivity kn | Pore Pressure Ratio | Steady State Factor Fn
[kPa] | [-] | [%] | [m2/year] | [MPa-1] | [m/s] | [%] | [-]
126.5665 | 0.83203 | -0.3667
266.2814 | 0.82392 | 0.07787 |  |  |  |  | 0.80177
294.7171 | 0.81839 | 0.3808 |  |  |  |  | 0.74605
327.2742 | 0.81374 | 0.63566 |  |  |  |  | 0.72883
357.2796 | 0.80904 | 0.89295 |  |  |  |  | 0.71106
385.576 | 0.80432 | 1.1516 |  |  |  |  | 0.69613
415.3746 | 0.79959 | 1.4104 |  |  |  |  | 0.68539
442.8272 | 0.79488 | 1.6687 |  |  |  |  | 0.6744
473.404 | 0.79014 | 1.9284 |  |  |  |  | 0.66818
506.2956 | 0.78539 | 2.1885 |  |  |  |  | 0.66499
541.4659 | 0.78065 | 2.4485 |  |  |  |  | 0.66482
578.3059 | 0.77582 | 2.7126 |  |  |  |  | 0.6653
617.0964 | 0.77094 | 2.9802 |  |  |  |  | 0.66756
659.8757 | 0.76608 | 3.2464 |  |  |  |  | 0.67129
702.8457 | 0.76126 | 3.5105 |  |  |  |  | 0.67546
749.6198 | 0.75667 | 3.762 |  |  |  |  | 0.681
803.1166 | 0.75212 | 4.0113 |  |  |  |  | 0.68925
857.2002 | 0.74735 | 4.2727 |  |  |  |  | 0.69685
919.1403 | 0.74259 | 4.5332 |  |  |  |  | 0.70626
980.4887 | 0.7378 | 4.7956 |  |  |  |  | 0.71515
1050.7557 | 0.733 | 5.0586 |  |  |  |  | 0.72784
1124.8797 | 0.72822 | 5.3205 |  |  |  |  | 0.74215
1204.7098 | 0.7234 | 5.5848 |  |  |  |  | 0.75655
1289.7568 | 0.71861 | 5.8471 |  |  |  |  | 0.76989
1381.1523 | 0.71381 | 6.1099 |  |  |  |  | 0.78289
1480.7611 | 0.709 | 6.3737 |  |  |  |  | 0.79555
1577.5809 | 0.7042 | 6.6364 |  |  |  |  | 0.80425
1685.4768 | 0.69938 | 6.9007 |  |  |  |  | 0.81822
1799.5533 | 0.69456 | 7.1644 |  |  |  |  | 0.83107
1922.1835 | 0.68976 | 7.4278 |  |  |  |  | 0.84205
2045.7588 | 0.68491 | 7.6931 |  |  |  |  | 0.85201
2174.4453 | 0.68011 | 7.9565 |  |  |  |  | 0.86142
2306.5267 | 0.67531 | 8.2193 |  |  |  |  | 0.86977
2353.7745 | 0.67366 | 8.3097
2378.0044 | 0.66514 | 8.7767
2387.6631 | 0.6633 | 8.8775
2392.0917 | 0.66253 | 8.9194
2395.5331 | 0.66213 | 8.9415
2396.5196 | 0.6618 | 8.9595
2396.9477 | 0.66148 | 8.9767
2397.4454 | 0.66125 | 8.9895
2398.1224 | 0.66103 | 9.0013
2398.7658 | 0.66086 | 9.0111
2398.6127 | 0.66072 | 9.0186
2398.674 | 0.66064 | 9.0231
2399.006 | 0.66056 | 9.0271
2398.5799 | 0.66051 | 9.0301
2399.4467 | 0.66046 | 9.0326
2399.1813 | 0.66045 | 9.0331
1987.1939 | 0.66262 | 8.9146
1810.6318 | 0.66494 | 8.7873
1671.4333 | 0.66726 | 8.66
1551.7789 | 0.66959 | 8.5326
1550.1737 | 0.66969 | 8.5269
1548.8852 | 0.67248 | 8.3745
1544.7312 | 0.67287 | 8.3531
1548.682 | 0.67302 | 8.3446
1549.0579 | 0.67316 | 8.3373
1548.7909 | 0.67317 | 8.3363
1548.6233 | 0.67318 | 8.3361
1548.765 | 0.67314 | 8.3384
1549.0365 | 0.67315 | 8.3374
1549.2176 | 0.67319 | 8.3355
1548.6675 | 0.67325 | 8.3321
1548.8722 | 0.6733 | 8.3293
1548.749 | 0.67335 | 8.3264
1548.6644 | 0.67342 | 8.3227
1548.6479 | 0.67348 | 8.3194
1548.6069 | 0.6735 | 8.3184
2175.2157 | 0.66919 | 8.5547 |  |  |  |  | 0.9574
2495.8068 | 0.66445 | 8.8142 |  |  |  |  | 0.94358
2742.591 | 0.65968 | 9.0754 |  |  |  |  | 0.93406
2951.6645 | 0.65492 | 9.3365 |  |  |  |  | 0.92471
3145.5907 | 0.65012 | 9.5991 |  |  |  |  | 0.91622
3320.6968 | 0.64533 | 9.8617 |  |  |  |  | 0.90815
3489.3208 | 0.64052 | 10.1253 |  |  |  |  | 0.90067
3660.7594 | 0.63574 | 10.3868 |  |  |  |  | 0.89422
3828.2213 | 0.63097 | 10.6485 |  |  |  |  | 0.88786
3990.2633 | 0.62615 | 10.9123 |  |  |  |  | 0.88173
4156.107 | 0.62138 | 11.174 |  |  |  |  | 0.87616
4320.6479 | 0.6166 | 11.4358 |  |  |  |  | 0.87087
4499.4655 | 0.61183 | 11.6972 |  |  |  |  | 0.86641
4665.1273 | 0.60703 | 11.9597 |  |  |  |  | 0.86152
4840.4532 | 0.60227 | 12.2206 |  |  |  |  | 0.85723
5015.3318 | 0.59748 | 12.4829 |  |  |  |  | 0.8533
5191.9317 | 0.59271 | 12.7443 |  |  |  |  | 0.85005
5371.6586 | 0.58792 | 13.0071 |  |  |  |  | 0.85009
5581.7823 | 0.58312 | 13.27 |  |  |  |  | 0.86067
5782.8968 | 0.57832 | 13.5328 |  |  |  |  | 0.871
5987.2137 | 0.57352 | 13.7957 |  |  |  |  | 0.87847
6189.9224 | 0.56873 | 14.058 |  |  |  |  | 0.88416
6398.7156 | 0.56394 | 14.3205 |  |  |  |  | 0.88943
6615.9015 | 0.55917 | 14.5821 |  |  |  |  | 0.89387
6832.8846 | 0.55438 | 14.8446 |  |  |  |  | 0.89768
7051.4 | 0.54961 | 15.1055 |  |  |  |  | 0.90151
7278.1603 | 0.54483 | 15.3676 |  |  |  |  | 0.90512
7509.6987 | 0.54006 | 15.6286 |  |  |  |  | 0.90875
7751.7049 | 0.53529 | 15.8903 |  |  |  |  | 0.91216
7980.2087 | 0.5307 | 16.1414 |  |  |  |  | 0.91547
7979.5199 | 0.5307 | 16.1419
7985.654 | 0.51908 | 16.7784
7991.9899 | 0.51494 | 17.0049
7992.5351 | 0.51275 | 17.1247
7995.5436 | 0.51139 | 17.1997
7996.9729 | 0.51043 | 17.2523
7997.7218 | 0.50972 | 17.2907
7998.0815 | 0.50918 | 17.3204
7998.1115 | 0.50873 | 17.3451
7999.0605 | 0.50834 | 17.3664
7999.757 | 0.50803 | 17.3834
7999.0761 | 0.50773 | 17.3998
7998.6291 | 0.50748 | 17.4139
7999.0277 | 0.50725 | 17.4264
7998.8166 | 0.50701 | 17.4395
7998.3682 | 0.50693 | 17.4439
6758.7209 | 0.5088 | 17.3414
6212.2901 | 0.51104 | 17.2189
5792.5927 | 0.51332 | 17.0939
5437.8709 | 0.51562 | 16.9677
5127.2342 | 0.51793 | 16.8413
4863.6097 | 0.52025 | 16.7142
4615.9023 | 0.5226 | 16.5852
4389.5951 | 0.52495 | 16.4567
4181.9485 | 0.52729 | 16.3286
3991.1924 | 0.52967 | 16.1983
3810.1701 | 0.532 | 16.0706
3645.0082 | 0.53439 | 15.9394
3489.7091 | 0.53675 | 15.81
3340.3699 | 0.53915 | 15.6784
3203.539 | 0.54152 | 15.5487
3066.5286 | 0.5439 | 15.4186
2941.4697 | 0.54628 | 15.2879
2814.239 | 0.54867 | 15.1571
2696.0646 | 0.55105 | 15.0268
2579.1191 | 0.55344 | 14.8958
2467.8772 | 0.55582 | 14.7653
2360.2852 | 0.55821 | 14.6342
2261.3703 | 0.5606 | 14.5036
2157.3974 | 0.56298 | 14.373
2073.4754 | 0.56535 | 14.2434
1981.3928 | 0.56773 | 14.1128
1903.9137 | 0.57012 | 13.9821
1823.4231 | 0.57249 | 13.852
1751.0116 | 0.57487 | 13.7216
1680.6353 | 0.57725 | 13.5915
1614.3573 | 0.57961 | 13.4622
1552.9809 | 0.58198 | 13.3325
1480.0722 | 0.58433 | 13.2034
1415.8201 | 0.5867 | 13.0737
1355.4559 | 0.58899 | 12.9482
1297.8255 | 0.59121 | 12.8266
1253.8604 | 0.59346 | 12.7036
1204.4424 | 0.59579 | 12.5756
1158.6117 | 0.59821 | 12.443
1113.8586 | 0.60062 | 12.3113
1068.8153 | 0.60305 | 12.178
1027.2303 | 0.60549 | 12.0441
990.4586 | 0.60794 | 11.9103
953.7005 | 0.61037 | 11.777
919.6815 | 0.61276 | 11.6463
887.094 | 0.61512 | 11.5168
855.7165 | 0.61749 | 11.3867
824.7493 | 0.61987 | 11.2564
792.9844 | 0.62224 | 11.1266
770.2327 | 0.62424 | 11.0171
772.5538 | 0.63158 | 10.615
770.3178 | 0.63515 | 10.4193
770.1079 | 0.63723 | 10.3052
770.7544 | 0.63844 | 10.2391
771.0271 | 0.63925 | 10.1946
771.0623 | 0.63979 | 10.1649
772.0457 | 0.64014 | 10.1462
771.5326 | 0.64037 | 10.1333
772.3198 | 0.64055 | 10.1235
772.3019 | 0.64072 | 10.1144
772.6585 | 0.64089 | 10.105
772.9787 | 0.64105 | 10.0964
773.1597 | 0.64118 | 10.0889
772.9992 | 0.64127 | 10.0843