## General
ID | Test Identification | Specimen 1 | Specimen 2 | Specimen 3
Test Identification | Location | NWZ-BH-5020 | NWZ-BH-5020 | NWZ-BH-5020
Test Identification | Sample | 04-1 | 04-1 | 04-1
Test Identification | Depth | 3 | 3 | 3 | [m]
Test Identification | Test number | CID25a | CID25b | CID25c
Specimen Visual Description
Specimen Visual Description | Greyish brown fine SAND
| Initial Specimen Conditions | Specimen 1 | Specimen 2 | Specimen 3
Initial Specimen Conditions | Test start date | 27/12/2024 | 19/08/2024 | 19/08/2024
Initial Specimen Conditions | Type of sample | Recompacted | Recompacted | Recompacted
Initial Specimen Conditions | Diameter | 51.81 | 51.81 | 51.75 | [mm]
Initial Specimen Conditions | Length | 90 | 90 | 90 | [mm]
Initial Specimen Conditions | Water content | 5.1411 | 5.1411 | 5.2782 | [%]
Initial Specimen Conditions | Bulk density | 1.6195 | 1.6205 | 1.6249 | [Mg/m³]
Initial Specimen Conditions | Dry density | 1.5403 | 1.5413 | 1.5434 | [Mg/m³]
Initial Specimen Conditions | Void ratio | 0.72046 | 0.71934 | 0.71698 | [-]
Initial Specimen Conditions | Degree of saturation | 18.9102 | 18.9396 | 19.5084 | [%]
Initial Specimen Conditions | Type of drains fitted | One end | One end | One end
| Saturation | Specimen 1 | Specimen 2 | Specimen 3
Saturation | Pressure increments applied | 10 | 15 | 50 | [kPa]
Saturation | Differential pressure used | 5 | 10 | 10 | [kPa]
Saturation | Pore pressure on completion | 315 | 320 | 450 | [kPa]
Saturation | Cell pressure on completion | 320 | 330 | 460 | [kPa]
Saturation | B value achieved | 0.9 | 1 | 0.94286 | [-]
| Consolidation: Isotropic | Specimen 1 | Specimen 2 | Specimen 3
Consolidation: Isotropic | Cell pressure | 330 | 349 | 497 | [kPa]
Consolidation: Isotropic | Back pressure | 320 | 330 | 460 | [kPa]
Consolidation: Isotropic | Effective cell pressure | 10 | 19 | 37 | [kPa]
Consolidation: Isotropic | Pore pressure on completion | 320 | 330 | 460 | [kPa]
Consolidation: Isotropic | Pore pressure dissipation | 100 | 100 | 100 | [%]
Consolidation: Isotropic | Water content | 27.1773 | 27.1047 | 26.8914 | [%]
Consolidation: Isotropic | Bulk density | 1.9592 | 1.9603 | 1.9634 | [Mg/m³]
Consolidation: Isotropic | Dry density | 1.5405 | 1.5422 | 1.5473 | [Mg/m³]
Consolidation: Isotropic | Void ratio | 0.7202 | 0.71827 | 0.71262 | [-]
Consolidation: Isotropic | Degree of saturation | 100 | 100 | 100 | [%]
Consolidation: Isotropic | Axial strain | 0.0049912 | 0.020605 | 0.084581 | [%]
Consolidation: Isotropic | Volumetric strain | 0.014974 | 0.061816 | 0.25374 | [%]
Consolidation: Isotropic | Volumetric strain rate-end of stage | 0.010702 | 0 | 0.021475 | [%/hr]
| Shearing | Specimen 1 | Specimen 2 | Specimen 3
Shearing | Initial pore pressure | 320 | 330 | 460 | [kPa]
Shearing | Initial effective cell pressure | 10 | 19 | 37 | [kPa]
Shearing | Rate of strain | 1.3 | 1.3 | 1.3 | [%/hour]
At peak deviator stress
Shearing - At peak deviator stress | Corrected deviator stress | 31.3937 | 59.413 | 89.7124 | [kPa]
Shearing - At peak deviator stress | Membrane correction applied | 0 | 0 | 0 | [kPa]
Shearing - At peak deviator stress | Drain correction applied | 0 | 0 | 0 | [kPa]
Shearing - At peak deviator stress | Axial strain | 4.2503 | 5.6485 | 8.3002 | [%]
Shearing - At peak deviator stress | Volumetric strain | -0.20408 | -0.49978 | 0.35173 | [%]
Shearing - At peak deviator stress | Major principal effective stress | 41.7927 | 78.9102 | 126.4216 | [kPa]
Shearing - At peak deviator stress | Minor principal effective stress | 10.3991 | 19.4972 | 36.7092 | [kPa]
Shearing - At peak deviator stress | Principal effective stress ratio | 4.0189 | 4.0473 | 3.4439 | [-]
Shearing - At peak deviator stress | e50 | 0.36365 | 0.36782 | 0.63127 | [%]
Shearing - At peak deviator stress | Secant modulus (E50) at e50 | 4316.4288 | 8076.4452 | 7105.7618 | [kPa]
At peak principal effective stress ratio
Shearing - At peak principal effective stress ratio | Corrected deviator stress | 31.2575 | 59.3178 | 89.594 | [kPa]
Shearing - At peak principal effective stress ratio | Membrane correction applied | 0 | 0 | 0 | [kPa]
Shearing - At peak principal effective stress ratio | Drain correction applied | 0 | 0 | 0 | [kPa]
Shearing - At peak principal effective stress ratio | Axial strain | 3.5001 | 5.3981 | 8.5504 | [%]
Shearing - At peak principal effective stress ratio | Volumetric strain | -0.15301 | -0.47503 | 0.3424 | [%]
Shearing - At peak principal effective stress ratio | Major principal effective stress | 41.5573 | 78.2384 | 126.2012 | [kPa]
Shearing - At peak principal effective stress ratio | Minor principal effective stress | 10.2998 | 18.9205 | 36.6072 | [kPa]
Shearing - At peak principal effective stress ratio | Principal effective stress ratio | 4.0348 | 4.1351 | 3.4474 | [-]
At 10% axial strain
Shearing - At 10% axial strain | Corrected deviator stress | 30.5972 | 55.5025 | 89.4886 | [kPa]
Shearing - At 10% axial strain | Membrane correction applied | 0 | 0 | 0 | [kPa]
Shearing - At 10% axial strain | Drain correction applied | 0 | 0 | 0 | [kPa]
Shearing - At 10% axial strain | Axial strain | 10 | 10 | 10 | [%]
Shearing - At 10% axial strain | Volumetric strain | -0.42924 | -0.81146 | 0.28878 | [%]
Shearing - At 10% axial strain | Major principal effective stress | 41.0216 | 74.9351 | 126.4378 | [kPa]
Shearing - At 10% axial strain | Minor principal effective stress | 10.4244 | 19.4327 | 36.9491 | [kPa]
Shearing - At 10% axial strain | Principal effective stress ratio | 3.9352 | 3.859 | 3.4221 | [-]
| Final Conditions | Specimen 1 | Specimen 2 | Specimen 3
Final Conditions | Water content | 27.6142 | 27.8103 | 26.8587 | [%]
Final Conditions | Bulk density | 1.9528 | 1.9499 | 1.9639 | [Mg/m³]
Final Conditions | Dry density | 1.5302 | 1.5256 | 1.5481 | [Mg/m³]
Final Conditions | Mode of failure | Compound failure | Compound failure | Compound failure
Mohr Failure Envelope
Mohr Failure Envelope | Effective cohesion (c') | 3 | [kPa]
Mohr Failure Envelope | Effective angle of internal friction (φ') | 31.5 | [degree]

## Saturation
Saturation
Specimen 1 |  | Specimen 2 |  | Specimen 3
Cell pressure | Pore Water Pressure | Cell pressure | Pore Water Pressure | Cell pressure | Pore Water Pressure
[kPa] | [kPa] | [kPa] | [kPa] | [kPa] | [kPa]
0 | 0 | 0 | 0 | 0 | 0
10 | 2 | 15 | 3 | 35 | 3
10 | 5 | 15 | 15 | 35 | 25
290 | 285 | 285 | 275 | 320 | 310
290 | 285 | 285 | 275 | 355 | 341
300 | 294 | 300 | 288 | 355 | 345
300 | 295 | 300 | 290 | 390 | 377
310 | 304 | 315 | 314 | 390 | 380
310 | 305 | 315 | 305 | 425 | 413
320 | 314 | 330 | 320 | 425 | 415
320 | 315 | 330 | 320 | 460 | 448
|  |  |  | 460 | 450

## Consolidation
Consolidation: Isotropic
Specimen 1 |  | Specimen 2 |  | Specimen 3
Root time | Consolidated Volume Change | Root time | Consolidated Volume Change | Root time | Consolidated Volume Change
[minutes0.5 ] | [%] | [minutes0.5 ] | [%] | [minutes0.5 ] | [%]
0 | 0 | 0 | 0 | 0 | 0
0.5 | 0.01424 | 0.5 | 0.072628 | 0.5 | 0.22024
1 | 0.014615 | 1 | 0.078525 | 1 | 0.23101
1.5 | 0.014655 | 1.5 | 0.082837 | 1.5 | 0.23985
2 | 0.014734 | 2 | 0.083221 | 2 | 0.24538
2.5 | 0.014489 | 2.5 | 0.082255 | 2.5 | 0.24872
3 | 0.014339 | 3 | 0.08211 | 3 | 0.25113
3.5 | 0.013735 | 3.5 | 0.07994 | 3.5 | 0.25412
4 | 0.012166 | 4 | 0.078306 | 4 | 0.25545
5 | 0.014703 | 5 | 0.072118 | 5 | 0.25668
6 | 0.015153 | 6 | 0.066655 | 6 | 0.25747
7 | 0.012899 | 7 | 0.061816 | 7 | 0.25598
7.7867 | 0.014974 | 7.7758 | 0.061816 | 8 | 0.2524
|  |  |  | 8.2315 | 0.25374

## Shearing
Shearing
Specimen 1 | [5 empty] | Specimen 2 | [5 empty] | Specimen 3
Axial strain | Deviator Stress | Volumetric strain | t | s' | p' | Axial strain | Deviator Stress | Volumetric strain | t | s' | p' | Axial strain | Deviator Stress | Volumetric strain | t | s' | p'
[%] | [kPa] | [%] | [kPa] | [kPa] | [kPa] | [%] | [kPa] | [%] | [kPa] | [kPa] | [kPa] | [%] | [kPa] | [%] | [kPa] | [kPa] | [kPa]
0 | 0 | 0 | 0 | 10 | 10 | 0 | 0 | 0 | 0 | 19 | 19 | 0 | 0 | 0 | 0 | 37 | 37
0.12506 | 6.6418 | 0.027012 | 3.3209 | 13.1032 | 11.9962 | 0.27297 | 22.943 | 0.032745 | 11.4715 | 29.6769 | 25.853 | 0.30023 | 21.1248 | 0.073457 | 10.5624 | 46.9379 | 43.4171
0.25026 | 12.0357 | 0.053763 | 6.0179 | 15.7445 | 13.7385 | 0.39813 | 31.8681 | 0.049285 | 15.9341 | 35.1098 | 29.7984 | 0.42536 | 32.8557 | 0.12854 | 16.4278 | 53.5764 | 48.1004
0.3753 | 16.0728 | 0.069408 | 8.0364 | 17.7864 | 15.1076 | 0.52327 | 37.3244 | 0.054221 | 18.6622 | 37.6231 | 31.4024 | 0.55031 | 40.8908 | 0.17736 | 20.4454 | 57.9096 | 51.0944
0.5004 | 19.0199 | 0.075721 | 9.5099 | 19.4455 | 16.2755 | 0.64814 | 41.1971 | 0.052483 | 20.5986 | 39.6008 | 32.7346 | 0.67551 | 47.0232 | 0.21942 | 23.5116 | 59.9627 | 52.1255
0.62511 | 21.2764 | 0.077 | 10.6382 | 20.5678 | 17.0218 | 0.77305 | 44.0758 | 0.045923 | 22.0379 | 40.9023 | 33.5563 | 0.8004 | 52.0697 | 0.25808 | 26.0349 | 62.1067 | 53.4284
0.75042 | 23.0467 | 0.077444 | 11.5233 | 21.4314 | 17.5903 | 0.89838 | 46.3769 | 0.035911 | 23.1885 | 42.1708 | 34.4413 | 0.92557 | 56.1277 | 0.28903 | 28.0638 | 64.1786 | 54.824
0.8752 | 24.4777 | 0.074208 | 12.2389 | 22.1386 | 18.059 | 1.0232 | 48.2763 | 0.024937 | 24.1381 | 43.802 | 35.7559 | 1.0503 | 59.696 | 0.317 | 29.848 | 65.8684 | 55.9191
1.0001 | 25.6261 | 0.069518 | 12.8131 | 22.723 | 18.452 | 1.1485 | 49.9099 | 0.012531 | 24.955 | 44.5223 | 36.204 | 1.1753 | 62.7168 | 0.34166 | 31.3584 | 67.4244 | 56.9716
1.1251 | 26.6504 | 0.062468 | 13.3252 | 23.1738 | 18.7321 | 1.273 | 51.3083 | -0.0015694 | 25.6542 | 44.7364 | 36.185 | 1.3003 | 65.2158 | 0.36191 | 32.6079 | 68.7383 | 57.869
1.2502 | 27.332 | 0.051438 | 13.666 | 23.5541 | 18.9988 | 1.398 | 52.2902 | -0.018317 | 26.1451 | 45.056 | 36.341 | 1.4254 | 67.5021 | 0.37977 | 33.751 | 69.8995 | 58.6492
1.3751 | 27.8341 | 0.039159 | 13.917 | 24.0055 | 19.3665 | 1.5231 | 53.2596 | -0.033438 | 26.6298 | 45.3759 | 36.4993 | 1.5504 | 69.384 | 0.39573 | 34.692 | 70.8655 | 59.3015
1.5001 | 28.2143 | 0.025185 | 14.1072 | 24.3171 | 19.6147 | 1.648 | 54.1848 | -0.050121 | 27.0924 | 45.5448 | 36.514 | 1.6752 | 71.3227 | 0.40979 | 35.6614 | 71.7222 | 59.8351
1.6254 | 28.5925 | 0.013304 | 14.2963 | 24.4756 | 19.7102 | 1.7732 | 54.8255 | -0.065723 | 27.4127 | 45.9047 | 36.7671 | 1.8006 | 72.8241 | 0.42206 | 36.412 | 72.6042 | 60.4669
1.7502 | 29.1123 | 0.000685 | 14.5561 | 24.662 | 19.81 | 1.8982 | 55.2547 | -0.081871 | 27.6274 | 46.3096 | 37.1005 | 1.9252 | 74.0145 | 0.43119 | 37.0072 | 73.3381 | 61.0024
1.8754 | 29.4728 | -0.011724 | 14.7364 | 24.8442 | 19.9321 | 2.0232 | 55.6762 | -0.098546 | 27.8381 | 46.6746 | 37.3952 | 2.0504 | 75.5513 | 0.44081 | 37.7757 | 74.0492 | 61.4573
2.0001 | 29.8558 | -0.022323 | 14.9279 | 25.0046 | 20.0286 | 2.1482 | 56.1144 | -0.11511 | 28.0572 | 46.8223 | 37.4699 | 2.1756 | 76.6734 | 0.44849 | 38.3367 | 74.6415 | 61.8626
2.1251 | 29.9907 | -0.035125 | 14.9954 | 25.2173 | 20.2188 | 2.2732 | 56.5021 | -0.1312 | 28.251 | 46.8851 | 37.4681 | 2.3004 | 77.635 | 0.45561 | 38.8175 | 75.1221 | 62.183
2.2503 | 30.1285 | -0.047666 | 15.0642 | 25.3459 | 20.3245 | 2.398 | 56.6878 | -0.14869 | 28.3439 | 47.3601 | 37.9121 | 2.4255 | 78.9092 | 0.4617 | 39.4546 | 75.3502 | 62.1986
2.3751 | 30.1701 | -0.059727 | 15.085 | 25.3539 | 20.3256 | 2.5232 | 56.9825 | -0.16317 | 28.4913 | 47.6927 | 38.1957 | 2.5503 | 79.9709 | 0.46824 | 39.9854 | 76.2749 | 62.9465
2.5007 | 30.4453 | -0.070766 | 15.2227 | 25.4487 | 20.3745 | 2.6483 | 57.1631 | -0.1789 | 28.5815 | 47.8624 | 38.3352 | 2.5503 | 79.9709 | 0.46824 | 39.9854 | 76.2749 | 62.9465
2.6252 | 30.652 | -0.080931 | 15.326 | 25.524 | 20.4154 | 2.6483 | 57.1631 | -0.1789 | 28.5815 | 47.8624 | 38.3352 | 2.8003 | 81.4949 | 0.47287 | 40.7475 | 77.5922 | 64.0097
2.7502 | 30.7771 | -0.091542 | 15.3885 | 25.6834 | 20.5539 | 2.8981 | 57.345 | -0.21018 | 28.6725 | 48.1172 | 38.5597 | 3.0502 | 82.1611 | 0.47716 | 41.0806 | 77.8786 | 64.1851
2.8754 | 30.857 | -0.10208 | 15.4285 | 25.7666 | 20.6238 | 3.1485 | 57.78 | -0.23857 | 28.89 | 48.0367 | 38.4067 | 3.3002 | 83.2625 | 0.47893 | 41.6313 | 78.3642 | 64.4871
3.0001 | 30.6746 | -0.11515 | 15.3373 | 25.7614 | 20.649 | 3.3987 | 58.0918 | -0.26514 | 29.0459 | 47.9817 | 38.2997 | 3.5504 | 84.1191 | 0.47954 | 42.0596 | 79.0097 | 64.9899
3.0001 | 30.6746 | -0.11515 | 15.3373 | 25.7614 | 20.649 | 3.648 | 58.3235 | -0.29327 | 29.1618 | 48.5209 | 38.8004 | 3.8005 | 84.9246 | 0.47593 | 42.4623 | 79.4952 | 65.3411
3.2502 | 31.1142 | -0.13448 | 15.5571 | 25.8483 | 20.6626 | 3.8984 | 58.7068 | -0.32018 | 29.3534 | 48.1365 | 38.352 | 4.0504 | 85.7111 | 0.47503 | 42.8556 | 79.7072 | 65.422
3.5001 | 31.2575 | -0.15301 | 15.6288 | 25.9285 | 20.7189 | 4.1482 | 58.5567 | -0.3479 | 29.2784 | 48.7962 | 39.0368 | 4.3005 | 86.2671 | 0.47053 | 43.1335 | 80.188 | 65.8102
3.7501 | 30.9333 | -0.17298 | 15.4667 | 26.0331 | 20.8775 | 4.3981 | 58.7619 | -0.3744 | 29.3809 | 49.4688 | 39.6752 | 4.5505 | 86.908 | 0.46303 | 43.454 | 80.1315 | 65.6468
4.0004 | 31.1986 | -0.18926 | 15.5993 | 25.9822 | 20.7824 | 4.6481 | 59.0423 | -0.40056 | 29.5212 | 48.5649 | 38.7245 | 4.8007 | 87.1873 | 0.45744 | 43.5936 | 80.7033 | 66.1721
4.2503 | 31.3937 | -0.20408 | 15.6968 | 26.0959 | 20.8636 | 4.8984 | 59.0576 | -0.42535 | 29.5288 | 49.4985 | 39.6556 | 5.0503 | 88.4452 | 0.45333 | 44.2226 | 80.9326 | 66.1917
4.5003 | 31.1386 | -0.21794 | 15.5693 | 26.0233 | 20.8335 | 5.1482 | 59.1537 | -0.45126 | 29.5769 | 48.8334 | 38.9745 | 5.3002 | 88.2875 | 0.44876 | 44.1438 | 80.5544 | 65.8398
4.7503 | 31.217 | -0.23042 | 15.6085 | 26.0392 | 20.8364 | 5.3981 | 59.3178 | -0.47503 | 29.6589 | 48.5794 | 38.6931 | 5.5506 | 88.1048 | 0.44182 | 44.0524 | 81.0595 | 66.3754
5.0003 | 31.3188 | -0.24109 | 15.6594 | 26.0258 | 20.806 | 5.6485 | 59.413 | -0.49978 | 29.7065 | 49.2037 | 39.3015 | 5.8005 | 88.8915 | 0.43682 | 44.4457 | 81.6234 | 66.8081
5.2502 | 31.1173 | -0.25091 | 15.5586 | 26.1198 | 20.9336 | 5.8983 | 59.2009 | -0.52408 | 29.6005 | 49.7935 | 39.9267 | 6.0506 | 88.905 | 0.42846 | 44.4525 | 80.947 | 66.1295
5.5002 | 31.1023 | -0.26035 | 15.5512 | 26.0595 | 20.8758 | 6.1483 | 59.2701 | -0.54777 | 29.6351 | 49.5155 | 39.6371 | 6.3004 | 89.2075 | 0.42114 | 44.6038 | 81.8663 | 66.9983
5.7508 | 31.0717 | -0.2696 | 15.5359 | 26.0374 | 20.8588 | 6.3982 | 59.1972 | -0.56837 | 29.5986 | 49.7123 | 39.8461 | 6.5504 | 89.4386 | 0.41329 | 44.7193 | 81.6566 | 66.7501
6.0004 | 31.2113 | -0.27977 | 15.6056 | 26.0214 | 20.8195 | 6.6482 | 59.0585 | -0.59052 | 29.5292 | 49.7409 | 39.8979 | 6.8003 | 89.3388 | 0.40433 | 44.6694 | 82.3304 | 67.4406
6.2503 | 31.25 | -0.29057 | 15.625 | 25.9843 | 20.776 | 6.8982 | 59.1531 | -0.61286 | 29.5765 | 48.5811 | 38.7223 | 7.0502 | 88.8052 | 0.39432 | 44.4026 | 81.8283 | 67.0275
6.5003 | 30.9916 | -0.3006 | 15.4958 | 26.0597 | 20.8944 | 7.1483 | 59.0165 | -0.63392 | 29.5082 | 48.544 | 38.7079 | 7.3004 | 89.1571 | 0.38647 | 44.5785 | 82.5022 | 67.6427
6.7503 | 31.026 | -0.31068 | 15.513 | 25.9766 | 20.8056 | 7.3982 | 58.7574 | -0.65456 | 29.3787 | 48.4903 | 38.6974 | 7.5503 | 88.96 | 0.37715 | 44.48 | 81.6857 | 66.8591
7.0004 | 31.0601 | -0.32054 | 15.53 | 25.9449 | 20.7682 | 7.6481 | 58.6328 | -0.67466 | 29.3164 | 48.2989 | 38.5268 | 7.8006 | 89.2161 | 0.36874 | 44.608 | 81.6341 | 66.7648
7.2502 | 31.1473 | -0.32947 | 15.5737 | 25.9185 | 20.7273 | 7.8982 | 58.3823 | -0.69501 | 29.1912 | 47.9766 | 38.2463 | 8.0503 | 89.401 | 0.36068 | 44.7005 | 81.5578 | 66.6576
7.5002 | 30.8534 | -0.33922 | 15.4267 | 25.9083 | 20.766 | 8.1481 | 57.9631 | -0.71376 | 28.9815 | 47.7376 | 38.0771 | 8.3002 | 89.7124 | 0.35173 | 44.8562 | 81.5654 | 66.6133
7.7503 | 30.9921 | -0.34866 | 15.496 | 25.8901 | 20.7247 | 8.3985 | 57.2593 | -0.7311 | 28.6297 | 48.1898 | 38.6466 | 8.5504 | 89.594 | 0.3424 | 44.797 | 81.4042 | 66.4719
8.0007 | 30.7605 | -0.35756 | 15.3803 | 25.93 | 20.8032 | 8.6484 | 56.3802 | -0.74702 | 28.1901 | 47.8171 | 38.4204 | 8.8005 | 89.3941 | 0.33135 | 44.6971 | 81.5229 | 66.6239
8.2504 | 30.7561 | -0.36805 | 15.3781 | 25.8507 | 20.7247 | 8.8984 | 55.9725 | -0.7586 | 27.9863 | 47.3681 | 38.0394 | 9.0504 | 89.1966 | 0.32151 | 44.5983 | 81.5855 | 66.7194
8.5002 | 30.8818 | -0.37647 | 15.4409 | 25.7952 | 20.6482 | 9.1483 | 55.895 | -0.76991 | 27.9475 | 47.2834 | 37.9676 | 9.3004 | 89.0492 | 0.31423 | 44.5246 | 81.8731 | 67.0316
8.7501 | 30.6148 | -0.38548 | 15.3074 | 25.8443 | 20.7418 | 9.3981 | 55.7073 | -0.78156 | 27.8537 | 48.0655 | 38.7809 | 9.5503 | 89.605 | 0.3037 | 44.8025 | 82.5345 | 67.6004
9.0006 | 30.7789 | -0.39453 | 15.3894 | 25.7942 | 20.6644 | 9.6483 | 55.9374 | -0.79535 | 27.9687 | 46.8658 | 37.5429 | 9.8005 | 89.5406 | 0.29514 | 44.7703 | 82.3326 | 67.4091
9.2502 | 30.8498 | -0.40333 | 15.4249 | 25.7578 | 20.6161 | 9.8983 | 55.6723 | -0.80707 | 27.8361 | 46.7828 | 37.5041 | 10.0506 | 89.4755 | 0.28716 | 44.7377 | 81.5314 | 66.6189
9.5002 | 30.711 | -0.41199 | 15.3555 | 25.8428 | 20.7243 | 10.1482 | 55.255 | -0.81786 | 27.6275 | 47.7685 | 38.5593 | 10.3004 | 89.1311 | 0.27675 | 44.5656 | 81.5779 | 66.7227
9.7504 | 30.6366 | -0.42073 | 15.3183 | 25.7673 | 20.6612 | 10.3983 | 55.6202 | -0.83049 | 27.8101 | 46.7402 | 37.4702 | 10.5506 | 88.7495 | 0.26615 | 44.3747 | 81.6589 | 66.8673
10.0006 | 30.5971 | -0.42926 | 15.2986 | 25.7229 | 20.6234 | 10.6483 | 55.3113 | -0.84258 | 27.6556 | 47.6146 | 38.3961 | 10.8004 | 89.2072 | 0.26007 | 44.6036 | 82.5797 | 67.7119
10.2504 | 30.7589 | -0.4369 | 15.3794 | 25.7175 | 20.5911 | 10.8984 | 55.1559 | -0.85425 | 27.578 | 46.8778 | 37.6852 | 11.0503 | 88.7238 | 0.25106 | 44.3619 | 81.5261 | 66.7388
10.5003 | 30.5674 | -0.44414 | 15.2837 | 25.7659 | 20.6714 | 11.1483 | 55.1635 | -0.86448 | 27.5818 | 46.7488 | 37.5549 | 11.3004 | 88.1718 | 0.24092 | 44.0859 | 81.8098 | 67.1145
10.7502 | 30.3437 | -0.45185 | 15.1719 | 25.6943 | 20.637 | 11.3983 | 55.0842 | -0.87477 | 27.5421 | 46.462 | 37.2813 | 11.5502 | 88.5227 | 0.23399 | 44.2614 | 82.3703 | 67.6165
11.0003 | 30.4282 | -0.4595 | 15.2141 | 25.6655 | 20.5941 | 11.6484 | 55.0155 | -0.88566 | 27.5077 | 46.3682 | 37.199 | 11.8004 | 88.5935 | 0.22575 | 44.2967 | 81.2139 | 66.4483
11.2502 | 30.528 | -0.4665 | 15.264 | 25.6372 | 20.5492 | 11.8982 | 54.9182 | -0.89503 | 27.4591 | 46.4722 | 37.3192 | 12.0503 | 88.1467 | 0.21545 | 44.0733 | 81.2101 | 66.519
11.5005 | 30.4027 | -0.47296 | 15.2014 | 25.6716 | 20.6045 | 12.1486 | 54.4932 | -0.90506 | 27.2466 | 46.7356 | 37.6534 | 12.3004 | 87.8752 | 0.20699 | 43.9376 | 81.1734 | 66.5276
11.7503 | 30.1069 | -0.47889 | 15.0534 | 25.631 | 20.6132 | 12.3986 | 54.4215 | -0.91432 | 27.2108 | 46.7156 | 37.6454 | 12.5505 | 87.3879 | 0.19518 | 43.694 | 81.2985 | 66.7339
12.0004 | 30.2588 | -0.4844 | 15.1294 | 25.5731 | 20.53 | 12.6481 | 54.685 | -0.92191 | 27.3425 | 46.1172 | 37.0031 | 12.8004 | 86.8147 | 0.18685 | 43.4073 | 81.2015 | 66.7324
12.2503 | 30.5072 | -0.49231 | 15.2536 | 25.5835 | 20.4989 | 12.8983 | 54.4986 | -0.93086 | 27.2493 | 45.9685 | 36.8854 | 13.0505 | 86.4087 | 0.17958 | 43.2044 | 81.1768 | 66.7754
12.5004 | 30.2663 | -0.49792 | 15.1332 | 25.6652 | 20.6208 | 13.1484 | 54.3022 | -0.93928 | 27.1511 | 46.0075 | 36.9571 | 13.3004 | 86.878 | 0.17351 | 43.439 | 81.9263 | 67.4466
12.7504 | 30.1943 | -0.50426 | 15.0971 | 25.5645 | 20.5322 | 13.3984 | 53.9608 | -0.94882 | 26.9804 | 46.3085 | 37.315 | 13.5505 | 86.5446 | 0.16595 | 43.2723 | 81.7618 | 67.3377
13.0003 | 30.5038 | -0.51069 | 15.2519 | 25.5702 | 20.4862 | 13.6484 | 53.8438 | -0.95546 | 26.9219 | 46.9049 | 37.9309 | 13.8005 | 86.1877 | 0.15788 | 43.0939 | 80.7313 | 66.3667
13.2505 | 30.4909 | -0.51795 | 15.2454 | 25.6721 | 20.5903 | 13.8982 | 53.4199 | -0.96377 | 26.7099 | 46.2662 | 37.3629 | 14.0505 | 86.1162 | 0.153 | 43.0581 | 80.4088 | 66.0561
13.5004 | 30.3952 | -0.52505 | 15.1976 | 25.6427 | 20.5768 | 14.1485 | 53.5297 | -0.97004 | 26.7648 | 46.0258 | 37.1042 | 14.3002 | 85.9022 | 0.14683 | 42.9511 | 80.5771 | 66.26
13.7504 | 30.6391 | -0.53207 | 15.3196 | 25.6493 | 20.5428 | 14.3985 | 53.781 | -0.97624 | 26.8905 | 45.7642 | 36.8007 | 14.5507 | 85.6165 | 0.13764 | 42.8083 | 80.9221 | 66.6526
14.0003 | 30.7207 | -0.53882 | 15.3603 | 25.7338 | 20.6137 | 14.6484 | 53.4023 | -0.98275 | 26.7011 | 46.417 | 37.5166 | 14.8003 | 86.2049 | 0.13621 | 43.1025 | 81.059 | 66.6915
14.2504 | 30.6276 | -0.54638 | 15.3138 | 25.7103 | 20.6057 | 14.8983 | 53.2357 | -0.98936 | 26.6179 | 45.988 | 37.1154 | 15.0502 | 86.1059 | 0.12901 | 43.053 | 80.0961 | 65.7452
14.5004 | 30.3903 | -0.54974 | 15.1952 | 25.736 | 20.671 | 15.1485 | 53.1279 | -0.99562 | 26.5639 | 46.8283 | 37.9736 | 15.3004 | 85.5988 | 0.12137 | 42.7994 | 80.1147 | 65.8482
14.7503 | 30.5563 | -0.5575 | 15.2781 | 25.7134 | 20.6207 | 15.3984 | 53.2692 | -1.0018 | 26.6346 | 45.6137 | 36.7355 | 15.5503 | 85.2508 | 0.11809 | 42.6254 | 80.0224 | 65.8139
15.0002 | 30.775 | -0.56298 | 15.3875 | 25.7089 | 20.5797 | 15.6483 | 52.9016 | -1.0085 | 26.4508 | 45.7996 | 36.9827 | 15.8003 | 84.8073 | 0.11181 | 42.4037 | 80.6594 | 66.5248
15.2504 | 30.6903 | -0.56974 | 15.3452 | 25.8325 | 20.7174 | 15.8984 | 53.0486 | -1.014 | 26.5243 | 45.2701 | 36.4286 | 16.0504 | 85.3226 | 0.10837 | 42.6613 | 79.8595 | 65.6391
15.5002 | 30.6139 | -0.57656 | 15.307 | 25.8748 | 20.7725 | 16.1482 | 52.7593 | -1.0215 | 26.3797 | 46.4522 | 37.6589 | 16.3005 | 84.609 | 0.1032 | 42.3045 | 79.8934 | 65.7919
15.7504 | 30.5842 | -0.5845 | 15.2921 | 25.7981 | 20.7007 | 16.3984 | 52.4658 | -1.0273 | 26.2329 | 45.7233 | 36.979 | 16.5503 | 84.8971 | 0.096495 | 42.4486 | 80.6742 | 66.5246
16.0004 | 30.7207 | -0.59112 | 15.3604 | 25.7662 | 20.646 | 16.6483 | 52.6291 | -1.0334 | 26.3146 | 45.3515 | 36.58 | 16.8006 | 85.0057 | 0.09447 | 42.5029 | 80.1174 | 65.9498
16.2505 | 30.5539 | -0.59682 | 15.2769 | 25.7131 | 20.6207 | 16.8987 | 52.4889 | -1.0388 | 26.2444 | 45.8622 | 37.1141 | 17.0504 | 84.5951 | 0.090058 | 42.2975 | 79.5551 | 65.4559
16.5004 | 30.6741 | -0.59762 | 15.337 | 25.7003 | 20.5879 | 17.1485 | 52.2359 | -1.045 | 26.1179 | 46.2174 | 37.5115 | 17.3005 | 84.4363 | 0.085079 | 42.2181 | 79.5167 | 65.444
16.7505 | 30.7605 | -0.60159 | 15.3803 | 25.7059 | 20.5792 | 17.3985 | 52.1847 | -1.0495 | 26.0924 | 45.3454 | 36.648 | 17.5504 | 84.0651 | 0.080951 | 42.0325 | 79.4887 | 65.4778
17.0003 | 30.8112 | -0.60676 | 15.4056 | 25.7459 | 20.6107 | 17.6482 | 52.1454 | -1.0527 | 26.0727 | 44.9735 | 36.2826 | 17.8004 | 83.5785 | 0.075972 | 41.7893 | 79.5602 | 65.6305
17.2503 | 30.9043 | -0.61218 | 15.4522 | 25.7491 | 20.5984 | 17.8983 | 51.9613 | -1.0576 | 25.9807 | 45.1769 | 36.5167 | 18.0507 | 83.1468 | 0.072624 | 41.5734 | 79.6592 | 65.8014
17.5009 | 30.6805 | -0.61763 | 15.3402 | 25.8695 | 20.7561 | 18.1485 | 51.6848 | -1.0613 | 25.8424 | 45.2676 | 36.6535 | 18.3004 | 83.23 | 0.070856 | 41.615 | 80.2692 | 66.3975
17.7506 | 30.7421 | -0.62411 | 15.3711 | 25.7873 | 20.6636 | 18.3984 | 51.6518 | -1.0662 | 25.8259 | 45.8309 | 37.2223 | 18.5505 | 83.5126 | 0.067005 | 41.7563 | 79.1709 | 65.2521
18.0003 | 30.7644 | -0.6293 | 15.3822 | 25.7876 | 20.6602 | 18.6485 | 51.3652 | -1.0699 | 25.6826 | 45.9153 | 37.3545 | 18.8003 | 83.0936 | 0.063097 | 41.5468 | 78.7129 | 64.8639
18.2505 | 30.883 | -0.63553 | 15.4415 | 25.7545 | 20.6073 | 18.8986 | 51.3237 | -1.0743 | 25.6618 | 45.5739 | 37.0199 | 19.0505 | 82.7494 | 0.0598 | 41.3747 | 78.7572 | 64.9657
18.5007 | 30.9011 | -0.63943 | 15.4505 | 25.8626 | 20.7124 | 19.1483 | 50.9269 | -1.0778 | 25.4635 | 45.0317 | 36.5438 | 19.3004 | 82.5489 | 0.055795 | 41.2744 | 78.6411 | 64.8829
18.7504 | 30.8015 | -0.64518 | 15.4007 | 25.8434 | 20.7098 | 19.3983 | 50.941 | -1.0813 | 25.4705 | 44.9284 | 36.4383 | 19.5504 | 82.3267 | 0.0531 | 41.1633 | 78.4631 | 64.742
19.0008 | 30.863 | -0.65117 | 15.4315 | 25.8194 | 20.6756 | 19.6483 | 50.7472 | -1.0853 | 25.3736 | 44.6883 | 36.2304 | 19.8004 | 81.888 | 0.050606 | 40.944 | 78.3398 | 64.6918
19.2503 | 31.1403 | -0.65625 | 15.5701 | 25.8906 | 20.7005 | 19.8983 | 50.7 | -1.0881 | 25.35 | 44.376 | 35.926 | 20.0504 | 81.8429 | 0.048826 | 40.9215 | 78.1495 | 64.509
19.5005 | 31.1286 | -0.6616 | 15.5643 | 25.9234 | 20.7353 | 20.1483 | 50.7463 | -1.0913 | 25.3732 | 44.1578 | 35.7001
19.7505 | 30.9571 | -0.66751 | 15.4785 | 25.9994 | 20.8399
20.0003 | 31.1173 | -0.67295 | 15.5586 | 25.9324 | 20.7462