## General
ID | Test Identification
Test Identification | Location | NWZ-BH-5020
Test Identification | Sample | 07-2
Test Identification | Depth | 6.1 | [m]
Test Identification | Type of specimen | Undisturbed
Specimen Visual Description
Specimen Visual Description | Dark olive grey silty CLAY
Initial Specimen Conditions
Initial Specimen Conditions | Test start date | 11/01/2024
Initial Specimen Conditions | Specimen wet mass | 79.69 | [g]
Initial Specimen Conditions | Diameter | 50.04 | [mm]
Initial Specimen Conditions | Height | 20.74 | [mm]
Initial Specimen Conditions | Water content | 27.5048 | [%]
Initial Specimen Conditions | Bulk density | 1.9538 | [Mg/m³]
Initial Specimen Conditions | Dry density | 1.5323 | [Mg/m³]
Initial Specimen Conditions | Void ratio | 0.76206 | [-]
Initial Specimen Conditions | Degree of saturation | 97.4508 | [%]
Initial Specimen Conditions | Particle density - assumed | 2.7 | [Mg/m³]
Initial Specimen Conditions | Laboratory temperature | 18-22 | [°C]
End of Saturation Results
End of Saturation Results | Back pressure | 400 | [kPa]
End of Saturation Results | Axial strain | -0.028586 | [%]
End of Saturation Results | Seating pressure | 11.4408 | [kPa]
Consolidation Results
Consolidation results | Stage | Final Vertical Stress | Void ratio en | Axial strain ea,n | Coefficient of Consolidation cv | Coefficient of Volume Compressibity mv | Hydraulic Conductivity kn | Rate of strain ὲn
Consolidation results | [-] | [kPa] | [-] | [%] | [m2/yr] | [MPa-1] | [m/s] | [%/hr]
Consolidation results | Loading | 2401.4889 | 0.53967 | 12.6209 | 47.8828 | 0.023054 | 3.4441e-10 | 5.5933
Consolidation results | Hold | 2399.5172 | 0.52297 | 13.5688
Consolidation results | Unloading | 121.2244 | 0.56961 | 10.9219 |  |  |  | -2.1469
Consolidation results | Hold | 120.163 | 0.5758 | 10.5702
Consolidation results | Loading | 8005.0462 | 0.4122 | 19.855 | 42.3115 | 0.0077503 | 1.0127e-10 | 4.8368
Consolidation results | Hold | 7999.0704 | 0.3936 | 20.9108
Consolidation results | Unloading | 56.5444 | 0.47873 | 16.0794 |  |  |  | -1.9822
Consolidation results | Hold | 51.6062 | 0.49642 | 15.0752
Consolidation results
Consolidation results
Consolidation results
Consolidation results
Consolidation results
Consolidation results
Consolidation results
Consolidation results
Consolidation results
Consolidation results
Consolidation results
Consolidation results
Consolidation results
Consolidation results
Consolidation results
Consolidation results
Consolidation results
Consolidation results
Consolidation results
Consolidation results
Consolidation results
Final Specimen Conditions
Final Specimen Conditions | Diameter | 50.04 | [mm]
Final Specimen Conditions | Height | 17.6134 | [mm]
Final Specimen Conditions | Water content | 22.4665 | [%]
Final Specimen Conditions | Bulk density | 2.1231 | [Mg/m³]
Final Specimen Conditions | Dry density | 1.7336 | [Mg/m³]

## Compression
One-Dimensional Consolidation
Effective Vertical Stress | Void ratio | Axial strain | Coefficient of Consolidation cv | Coefficient of Volume Compressibity mv | Hydraulic Conductivity kn | Pore Pressure Ratio | Steady State Factor Fn
[kPa] | [-] | [%] | [m2/year] | [MPa-1] | [m/s] | [%] | [-]
9.9349 | 0.76256 | -0.028586
30.1329 | 0.75984 | 0.12586 | 131.8384 | 0.14305 | 6.1045e-09 | 15.6869 | 0.9106
41.637 | 0.75656 | 0.31189 | 99.8453 | 0.16445 | 5.3649e-09 | 13.2156 | 0.93635
50.4335 | 0.75326 | 0.49924 | 55.0855 | 0.29457 | 5.3071e-09 | 11.9905 | 0.94674
55.8161 | 0.74973 | 0.69944 | 42.1947 | 0.3761 | 4.9163e-09 | 11.7398 | 0.94909
62.9538 | 0.74646 | 0.88485 | 52.2107 | 0.25185 | 4.5286e-09 | 11.0904 | 0.95395
71.2947 | 0.74287 | 1.0888 | 72.4482 | 0.22127 | 5.2869e-09 | 9.3558 | 0.9646
80.8684 | 0.73914 | 1.3004 | 66.6429 | 0.22813 | 4.8844e-09 | 8.5473 | 0.96927
89.8076 | 0.7355 | 1.5072 | 71.5948 | 0.20246 | 4.7158e-09 | 8.0628 | 0.97195
100.2559 | 0.73179 | 1.7176 | 73.1729 | 0.1936 | 4.3351e-09 | 7.8425 | 0.97324
111.3595 | 0.72823 | 1.9197 | 68.8149 | 0.17935 | 3.7636e-09 | 8.2246 | 0.97177
123.6559 | 0.72459 | 2.1263 | 65.9676 | 0.1586 | 3.214e-09 | 8.3812 | 0.97149
137.4105 | 0.72094 | 2.3332 | 48.5309 | 0.13864 | 2.8768e-09 | 8.632 | 0.97092
153.4918 | 0.71729 | 2.5406 | 120.5557 | 0.14068 | 5.2344e-09 | 4.2359 | 0.98897
168.1031 | 0.7137 | 2.744 | 113.3429 | 0.12984 | 4.4726e-09 | 4.5406 | 0.98772
183.4479 | 0.71008 | 2.9496 | 99.4366 | 0.13482 | 3.9422e-09 | 4.7222 | 0.98705
199.5166 | 0.70647 | 3.1545 | 157.952 | 0.12346 | 7.7531e-09 | 2.2959 | 0.99573
216.8308 | 0.70277 | 3.3644 | 174.6916 | 0.11995 | 6.6025e-09 | 2.4033 | 0.99519
233.9677 | 0.69916 | 3.5695 | 180.4473 | 0.11545 | 6.5387e-09 | 2.23 | 0.99565
253.6425 | 0.69541 | 3.7822 | 195.7608 | 0.10893 | 6.1808e-09 | 2.2649 | 0.99542
272.5358 | 0.69185 | 3.9841 | 118.8642 | 0.10395 | 3.6357e-09 | 3.3251 | 0.99194
292.5529 | 0.68821 | 4.1909 | 108.4946 | 0.099918 | 3.409e-09 | 3.3833 | 0.99176
312.3526 | 0.6847 | 4.3899 | 107.2573 | 0.094633 | 3.0457e-09 | 3.5347 | 0.99131
335.0201 | 0.68111 | 4.5936 | 99.2138 | 0.090754 | 2.8575e-09 | 3.3927 | 0.99178
357.1389 | 0.67762 | 4.7917 | 95.1723 | 0.090384 | 2.4763e-09 | 3.732 | 0.99081
378.7777 | 0.67417 | 4.9879 | 74.7934 | 0.08347 | 1.7913e-09 | 4.6231 | 0.98825
402.2081 | 0.67083 | 5.1774 | 64.9944 | 0.080412 | 1.5617e-09 | 4.9627 | 0.98737
426.7345 | 0.66748 | 5.3673 | 56.291 | 0.0789 | 1.3459e-09 | 5.2739 | 0.9866
450.7004 | 0.6642 | 5.5533 | 53.6253 | 0.073804 | 1.1863e-09 | 5.5568 | 0.98592
476.0767 | 0.66096 | 5.7374 | 48.1259 | 0.072252 | 1.0783e-09 | 5.7103 | 0.98563
501.5723 | 0.65775 | 5.9196 | 47.164 | 0.070204 | 1.0163e-09 | 5.6489 | 0.98593
529.3105 | 0.65454 | 6.1016 | 49.5436 | 0.062784 | 9.5747e-10 | 5.7394 | 0.98583
557.732 | 0.65135 | 6.2826 | 47.221 | 0.06083 | 8.9101e-10 | 5.7962 | 0.98581
587.6377 | 0.64819 | 6.4623 | 44.3306 | 0.060114 | 8.3773e-10 | 5.749 | 0.98607
617.7843 | 0.64503 | 6.6414 | 45.311 | 0.056907 | 8.1529e-10 | 5.6399 | 0.98648
649.2975 | 0.64187 | 6.821 | 42.7042 | 0.0583 | 7.9076e-10 | 5.4989 | 0.98696
681.1733 | 0.63879 | 6.9953 | 45.2813 | 0.054143 | 7.6855e-10 | 5.3972 | 0.98734
714.902 | 0.63569 | 7.1715 | 44.8561 | 0.050486 | 7.1551e-10 | 5.2773 | 0.98775
749.212 | 0.63261 | 7.3462 | 46.0272 | 0.049468 | 7.1816e-10 | 5.1507 | 0.98816
785.5701 | 0.62957 | 7.5189 | 47.4132 | 0.04818 | 7.1121e-10 | 5.0734 | 0.98845
822.4877 | 0.62639 | 7.6993 | 44.4446 | 0.047678 | 6.6807e-10 | 4.9996 | 0.98872
860.0373 | 0.6233 | 7.8748 | 46.533 | 0.045744 | 6.6185e-10 | 4.9169 | 0.98901
899.0251 | 0.62024 | 8.0486 | 46.6943 | 0.043391 | 6.4029e-10 | 4.8782 | 0.98919
940.1788 | 0.61709 | 8.2272 | 46.2566 | 0.042415 | 6.1875e-10 | 4.7677 | 0.98953
983.4027 | 0.61389 | 8.4085 | 45.5946 | 0.042222 | 6.0393e-10 | 4.6876 | 0.9898
1025.6021 | 0.61082 | 8.5832 | 46.8472 | 0.040177 | 5.9234e-10 | 4.599 | 0.99008
1070.3587 | 0.60766 | 8.7621 | 45.4416 | 0.039662 | 5.7042e-10 | 4.5445 | 0.99027
1116.939 | 0.60451 | 8.941 | 47.1482 | 0.037886 | 5.6131e-10 | 4.4058 | 0.99066
1163.6935 | 0.60138 | 9.1184 | 46.5358 | 0.037535 | 5.4882e-10 | 4.3296 | 0.99089
1212.395 | 0.59827 | 9.2953 | 48.2999 | 0.035334 | 5.3513e-10 | 4.2859 | 0.99105
1262.7019 | 0.59516 | 9.4716 | 47.9028 | 0.035393 | 5.2872e-10 | 4.1923 | 0.99132
1316.1257 | 0.59184 | 9.6599 | 45.1371 | 0.034536 | 4.9439e-10 | 4.127 | 0.99152
1364.9208 | 0.58892 | 9.8259 | 47.0403 | 0.033677 | 4.9969e-10 | 4.0281 | 0.99179
1417.4431 | 0.58582 | 10.0018 | 45.615 | 0.033163 | 4.7478e-10 | 3.9546 | 0.992
1472.1812 | 0.58276 | 10.1752 | 48.4807 | 0.031065 | 4.7163e-10 | 3.8875 | 0.99219
1528.9902 | 0.57961 | 10.3539 | 48.1538 | 0.030962 | 4.6514e-10 | 3.84 | 0.99234
1586.2136 | 0.57654 | 10.5282 | 46.775 | 0.030241 | 4.4401e-10 | 3.8078 | 0.99245
1644.4313 | 0.57349 | 10.7015 | 47.6461 | 0.028971 | 4.3294e-10 | 3.7385 | 0.99264
1704.6259 | 0.57042 | 10.8757 | 48.5328 | 0.028815 | 4.3746e-10 | 3.6995 | 0.99276
1765.5463 | 0.56739 | 11.0479 | 46.2286 | 0.028295 | 4.1097e-10 | 3.6444 | 0.99292
1829.4378 | 0.56431 | 11.2225 | 47.8701 | 0.026598 | 3.9808e-10 | 3.5817 | 0.99308
1893.6497 | 0.56127 | 11.395 | 46.2747 | 0.026864 | 3.9022e-10 | 3.5442 | 0.9932
1961.1455 | 0.5582 | 11.5694 | 49.4801 | 0.025393 | 3.9008e-10 | 3.5086 | 0.99331
2029.1068 | 0.55513 | 11.7433 | 48.4019 | 0.02492 | 3.7679e-10 | 3.4846 | 0.99339
2101.5725 | 0.55197 | 11.9228 | 47.3982 | 0.024975 | 3.6868e-10 | 3.4599 | 0.99348
2174.4312 | 0.54888 | 12.098 | 49.4933 | 0.023368 | 3.6043e-10 | 3.4503 | 0.99353
2250.3766 | 0.54574 | 12.2761 | 47.4636 | 0.023527 | 3.4817e-10 | 3.4185 | 0.99363
2327.4192 | 0.54261 | 12.4537 | 47.9287 | 0.022539 | 3.3756e-10 | 3.3916 | 0.99371
2401.4889 | 0.53967 | 12.6209 |  |  |  |  | 0.99384
2391.9204 | 0.53963 | 12.6231
2398.5457 | 0.52972 | 13.1854
2400.247 | 0.52802 | 13.2818
2401.0115 | 0.52708 | 13.3353
2400.0181 | 0.52637 | 13.3758
2400.0181 | 0.52581 | 13.4076
2400.3993 | 0.52534 | 13.4341
2399.3591 | 0.52493 | 13.4572
2399.7175 | 0.52459 | 13.4765
2400.1474 | 0.52427 | 13.4948
2400.3186 | 0.52402 | 13.5089
2400.0278 | 0.52376 | 13.5236
2399.9385 | 0.52348 | 13.5398
2400.0702 | 0.52327 | 13.5515
2399.8043 | 0.52304 | 13.5645
2399.5172 | 0.52297 | 13.5688
1580.7636 | 0.52513 | 13.4461
997.7376 | 0.52937 | 13.2052
649.3335 | 0.53506 | 12.8822
432.9732 | 0.5419 | 12.4945
298.9102 | 0.54953 | 12.061
204.2527 | 0.55756 | 11.6055
141.5297 | 0.56598 | 11.1275
124.0829 | 0.56966 | 10.919
121.544 | 0.5755 | 10.5876
121.4459 | 0.57546 | 10.5894
121.8486 | 0.57554 | 10.5851
121.6648 | 0.57564 | 10.5794
120.9048 | 0.57554 | 10.585
122.481 | 0.57584 | 10.5683
122.1089 | 0.57595 | 10.562
121.998 | 0.57598 | 10.56
121.2329 | 0.57593 | 10.5632
120.3424 | 0.57583 | 10.5688
121.0601 | 0.57582 | 10.5691
121.363 | 0.57605 | 10.5563
121.6603 | 0.57595 | 10.5621
120.2841 | 0.57584 | 10.5683
120.2439 | 0.57579 | 10.5712
510.8616 | 0.56112 | 11.4037 | 68.9197 | 0.023052 | 5.2354e-10 | 9.0795 | 0.99641
947.862 | 0.54679 | 12.2165 | 90.9275 | 0.015182 | 4.4136e-10 | 5.438 | 0.99641
1535.742 | 0.53403 | 12.941 | 113.5771 | 0.010675 | 3.8377e-10 | 3.6242 | 0.99724
2271.8952 | 0.52123 | 13.6673 | 118.7261 | 0.010081 | 3.7678e-10 | 2.611 | 0.99785
2970.7041 | 0.50735 | 14.455 | 99.008 | 0.012502 | 3.8756e-10 | 2.121 | 0.9981
3608.1181 | 0.49268 | 15.2878 | 89.9147 | 0.013152 | 3.6965e-10 | 1.8756 | 0.99813
4262.5555 | 0.47777 | 16.1335 | 86.6142 | 0.012453 | 3.3629e-10 | 1.7213 | 0.9981
4965.2076 | 0.46288 | 16.9789 | 82.7433 | 0.011703 | 2.9858e-10 | 1.6727 | 0.99788
5720.5026 | 0.44804 | 17.8212 | 63.8904 | 0.010738 | 2.0737e-10 | 1.9986 | 0.99671
6547.4709 | 0.43376 | 18.6313 | 53.4136 | 0.009241 | 1.519e-10 | 2.2853 | 0.99578
7472.3495 | 0.41964 | 19.4328 | 48.2918 | 0.0082222 | 1.2285e-10 | 2.3731 | 0.99546
7976.8318 | 0.41205 | 19.8634
7998.7641 | 0.401 | 20.4904
8004.2225 | 0.39908 | 20.5993
7998.5222 | 0.39794 | 20.6644
7999.1979 | 0.39712 | 20.7111
7998.6981 | 0.3965 | 20.7462
7995.155 | 0.39597 | 20.7761
7998.2042 | 0.39554 | 20.8005
8000.4532 | 0.39517 | 20.8215
7999.8167 | 0.39487 | 20.8385
7999.3692 | 0.39459 | 20.8544
7999.59 | 0.39437 | 20.8668
7999.6893 | 0.39414 | 20.8797
7999.355 | 0.39392 | 20.8926
8000.2605 | 0.39369 | 20.9055
8000.1891 | 0.3936 | 20.9108
6524.0519 | 0.39448 | 20.8605
4963.7804 | 0.3963 | 20.7571
3725.9087 | 0.39905 | 20.6013
2732.4422 | 0.4027 | 20.3943
1971.5192 | 0.40739 | 20.128
1414.2725 | 0.41289 | 19.8157
1007.7097 | 0.41885 | 19.4775
714.7427 | 0.42522 | 19.1162
499.4218 | 0.43228 | 18.7154
341.2307 | 0.43985 | 18.2858
225.5975 | 0.44792 | 17.8277
156.7174 | 0.45627 | 17.3541
108.057 | 0.46481 | 16.8693
74.8537 | 0.47325 | 16.3902
60.1583 | 0.47876 | 16.0774
56.8033 | 0.4877 | 15.5701
55.3206 | 0.4916 | 15.3486
54.6374 | 0.49367 | 15.2316
54.8884 | 0.49479 | 15.1676
54.9336 | 0.49545 | 15.1306
54.65 | 0.49584 | 15.1082
53.8353 | 0.49605 | 15.0964
53.6255 | 0.49621 | 15.087
52.9274 | 0.49633 | 15.0805
51.9587 | 0.49637 | 15.0779
51.8641 | 0.4964 | 15.0762