## General
ID | Test Identification
Test Identification | Location | NWZ-BH-5020
Test Identification | Sample | 44-3
Test Identification | Depth | 73 | [m]
Test Identification | Type of specimen | Undisturbed
Specimen Visual Description
Specimen Visual Description | Dark grey slightly silty CLAY
Initial Specimen Conditions
Initial Specimen Conditions | Test start date | 09/01/2024
Initial Specimen Conditions | Specimen wet mass | 87.06 | [g]
Initial Specimen Conditions | Diameter | 50.03 | [mm]
Initial Specimen Conditions | Height | 20.82 | [mm]
Initial Specimen Conditions | Water content | 19.094 | [%]
Initial Specimen Conditions | Bulk density | 2.1271 | [Mg/m³]
Initial Specimen Conditions | Dry density | 1.7861 | [Mg/m³]
Initial Specimen Conditions | Void ratio | 0.5117 | [-]
Initial Specimen Conditions | Degree of saturation | 100 | [%]
Initial Specimen Conditions | Particle density - assumed | 2.7 | [Mg/m³]
Initial Specimen Conditions | Laboratory temperature | 18-22 | [°C]
End of Saturation Results
End of Saturation Results | Back pressure | 400 | [kPa]
End of Saturation Results | Axial strain | -0.089764 | [%]
End of Saturation Results | Seating pressure | 40.4405 | [kPa]
Consolidation Results
Consolidation results | Stage | Final Vertical Stress | Void ratio en | Axial strain ea,n | Coefficient of Consolidation cv | Coefficient of Volume Compressibity mv | Hydraulic Conductivity kn | Rate of strain ὲn
Consolidation results | [-] | [kPa] | [-] | [%] | [m2/yr] | [MPa-1] | [m/s] | [%/hr]
Consolidation results | Loading | 2391.8867 | 0.42354 | 5.8315 | 5.13 | 0.016027 | 2.6143e-11 | 2.2081
Consolidation results | Hold | 2399.952 | 0.41243 | 6.5662
Consolidation results | Unloading | 1458.2714 | 0.41511 | 6.3885 |  |  |  | -0.44281
Consolidation results | Hold | 1460.185 | 0.4162 | 6.3167
Consolidation results | Loading | 7990.1735 | 0.32283 | 12.4932 | 5.2 | 0.0076 | 1.3e-11 | 2.0494
Consolidation results | Hold | 8007.3843 | 0.30261 | 13.8309
Consolidation results | Unloading | 729.3025 | 0.33225 | 11.8702 |  |  |  | -0.58826
Consolidation results | Hold | 727.8541 | 0.34353 | 11.1242
Consolidation results
Consolidation results
Consolidation results
Consolidation results
Consolidation results
Consolidation results
Consolidation results
Consolidation results
Consolidation results
Consolidation results
Consolidation results
Consolidation results
Consolidation results
Consolidation results
Consolidation results
Consolidation results
Consolidation results
Consolidation results
Consolidation results
Consolidation results
Consolidation results
Final Specimen Conditions
Final Specimen Conditions | Diameter | 50.03 | [mm]
Final Specimen Conditions | Height | 18.5038 | [mm]
Final Specimen Conditions | Water content | 16.9092 | [%]
Final Specimen Conditions | Bulk density | 2.2682 | [Mg/m³]
Final Specimen Conditions | Dry density | 1.9401 | [Mg/m³]

## Compression
One-Dimensional Consolidation
Effective Vertical Stress | Void ratio | Axial strain | Coefficient of Consolidation cv | Coefficient of Volume Compressibity mv | Hydraulic Conductivity kn | Pore Pressure Ratio | Steady State Factor Fn
[kPa] | [-] | [%] | [m2/year] | [MPa-1] | [m/s] | [%] | [-]
40.1502 | 0.51305 | -0.089764
70.5297 | 0.51167 | 0.0012363 |  |  |  |  | 0.92327
87.4138 | 0.50993 | 0.11616 | 96.5349 | 0.064631 | 1.6776e-09 | 1.8922 | 0.88126
109.0669 | 0.50809 | 0.23793 | 71.3493 | 0.052784 | 1.0733e-09 | 3.1216 | 0.8705
132.2487 | 0.50623 | 0.36109 | 45.9697 | 0.053992 | 6.9163e-10 | 4.2528 | 0.87093
152.0762 | 0.5045 | 0.47586 | 22.7116 | 0.085994 | 4.485e-10 | 5.5498 | 0.86354
160.9095 | 0.50294 | 0.57845 | 18.6154 | 0.07568 | 3.5993e-10 | 7.0469 | 0.84197
180.2704 | 0.5012 | 0.69364 | 18.3535 | 0.060545 | 3.255e-10 | 8.0046 | 0.84542
199.0549 | 0.49944 | 0.81013 | 16.8722 | 0.059815 | 2.9196e-10 | 8.8871 | 0.84829
217.2328 | 0.49764 | 0.92969 | 14.1468 | 0.072227 | 2.4441e-10 | 10.2684 | 0.84265
236.8307 | 0.49583 | 1.049 | 12.8363 | 0.060482 | 2.0483e-10 | 11.6653 | 0.83841
259.5993 | 0.49403 | 1.1683 | 12.1816 | 0.051095 | 1.7356e-10 | 12.8342 | 0.83908
279.8091 | 0.49227 | 1.2847 | 10.4104 | 0.054501 | 1.5158e-10 | 13.9885 | 0.83785
299.9953 | 0.49059 | 1.396 | 8.9246 | 0.054151 | 1.3014e-10 | 15.2367 | 0.83541
321.4834 | 0.48884 | 1.5115 | 8.8071 | 0.047719 | 1.1979e-10 | 16.3396 | 0.83486
344.8982 | 0.48719 | 1.6208 | 7.5621 | 0.049723 | 1.053e-10 | 17.2904 | 0.83615
368.0744 | 0.48554 | 1.73 | 7.5994 | 0.044591 | 9.8234e-11 | 18.2044 | 0.83712
394.8539 | 0.4838 | 1.8448 | 7.4167 | 0.042723 | 9.5829e-11 | 18.9617 | 0.84011
422.6634 | 0.48202 | 1.9625 | 6.3882 | 0.040275 | 8.063e-11 | 19.5804 | 0.84377
450.1163 | 0.48037 | 2.0721 | 6.2208 | 0.040147 | 8.0412e-11 | 20.0085 | 0.84803
479.5865 | 0.47866 | 2.1848 | 5.6901 | 0.036866 | 7.3497e-11 | 20.2168 | 0.85367
510.599 | 0.47702 | 2.2936 | 6.1785 | 0.034579 | 7.0863e-11 | 20.0945 | 0.86111
540.8256 | 0.4754 | 2.4004 | 5.9158 | 0.034297 | 6.3835e-11 | 20.5359 | 0.86383
572.6908 | 0.47382 | 2.5053 | 5.9664 | 0.031556 | 6.1467e-11 | 20.8181 | 0.8674
606.7951 | 0.47224 | 2.6098 | 5.8138 | 0.030478 | 5.9087e-11 | 20.9331 | 0.87185
640.5629 | 0.47069 | 2.7122 | 5.2958 | 0.030188 | 5.3481e-11 | 21.0292 | 0.87583
673.7378 | 0.46918 | 2.8118 | 5.2774 | 0.028548 | 5.108e-11 | 21.0759 | 0.8796
707.9863 | 0.4677 | 2.91 | 4.9116 | 0.030006 | 4.9931e-11 | 21.063 | 0.88344
741.3634 | 0.46623 | 3.0072 | 4.8521 | 0.027592 | 4.6403e-11 | 21.0373 | 0.88691
776.2677 | 0.46477 | 3.1037 | 4.8262 | 0.026223 | 4.4369e-11 | 20.9153 | 0.89072
813.853 | 0.46333 | 3.1987 | 4.935 | 0.025191 | 4.3463e-11 | 20.7685 | 0.89457
852.1161 | 0.46196 | 3.2894 | 5.1703 | 0.023114 | 4.2275e-11 | 20.5711 | 0.8984
892.9026 | 0.46058 | 3.381 | 5.1632 | 0.021983 | 3.9924e-11 | 20.3301 | 0.90232
935.5522 | 0.4592 | 3.4722 | 5.4712 | 0.020329 | 3.9981e-11 | 20.0656 | 0.90617
980.5826 | 0.45782 | 3.5638 | 5.2791 | 0.020657 | 3.8424e-11 | 19.7771 | 0.90996
1025.6416 | 0.45646 | 3.6532 | 5.339 | 0.019278 | 3.6656e-11 | 19.5018 | 0.91342
1071.9225 | 0.45512 | 3.7423 | 5.3516 | 0.018808 | 3.5924e-11 | 19.182 | 0.91689
1117.1921 | 0.45384 | 3.8271 | 5.2395 | 0.01857 | 3.5168e-11 | 18.8817 | 0.92001
1165.0747 | 0.45253 | 3.9136 | 5.3388 | 0.017703 | 3.3996e-11 | 18.5086 | 0.92334
1212.6409 | 0.45126 | 3.9977 | 5.436 | 0.017167 | 3.3633e-11 | 18.1412 | 0.92644
1261.7469 | 0.45 | 4.0806 | 5.536 | 0.016355 | 3.2284e-11 | 17.7866 | 0.92936
1313.1333 | 0.44874 | 4.1639 | 5.3944 | 0.016765 | 3.2176e-11 | 17.4272 | 0.93219
1361.8639 | 0.44753 | 4.2444 | 5.3724 | 0.016205 | 3.1219e-11 | 17.0985 | 0.93469
1411.6342 | 0.44632 | 4.3245 | 5.3041 | 0.015941 | 3.0476e-11 | 16.751 | 0.93716
1463.3336 | 0.44511 | 4.4042 | 5.4253 | 0.0159 | 3.1044e-11 | 16.3873 | 0.93961
1512.0668 | 0.44389 | 4.4848 | 5.5214 | 0.015626 | 2.9502e-11 | 16.1032 | 0.94159
1563.6395 | 0.44269 | 4.5643 | 5.7162 | 0.014708 | 2.989e-11 | 15.8411 | 0.94345
1617.8518 | 0.4415 | 4.6433 | 5.8657 | 0.015491 | 3.0346e-11 | 15.554 | 0.94536
1671.4282 | 0.44029 | 4.7233 | 5.8011 | 0.01495 | 2.9239e-11 | 15.3764 | 0.94679
1726.4755 | 0.43903 | 4.8063 | 6.1811 | 0.014313 | 2.9659e-11 | 15.2116 | 0.94812
1784.0672 | 0.43778 | 4.8892 | 6.2622 | 0.014639 | 3.0331e-11 | 15.0524 | 0.9494
1842.4309 | 0.43647 | 4.9757 | 6.1663 | 0.015356 | 3.1402e-11 | 14.9139 | 0.95057
1900.0557 | 0.43517 | 5.0617 | 6.0082 | 0.014958 | 2.9531e-11 | 14.7949 | 0.9516
1959.0578 | 0.43384 | 5.1497 | 5.9648 | 0.014814 | 3.021e-11 | 14.5778 | 0.95294
2017.9296 | 0.43246 | 5.2409 | 5.6784 | 0.015681 | 2.9774e-11 | 14.4326 | 0.95398
2076.3231 | 0.43109 | 5.3318 | 5.9366 | 0.015543 | 3.0498e-11 | 14.2665 | 0.95505
2131.775 | 0.42973 | 5.4216 | 5.6329 | 0.016295 | 3.0003e-11 | 14.1791 | 0.9558
2190.0322 | 0.42837 | 5.512 | 5.5739 | 0.015528 | 2.8856e-11 | 14.0318 | 0.95674
2250.1011 | 0.42697 | 5.6042 | 5.7523 | 0.015604 | 2.884e-11 | 13.9252 | 0.95753
2307.104 | 0.42559 | 5.6958 | 5.6882 | 0.015866 | 2.8804e-11 | 13.8962 | 0.95803
2365.9631 | 0.42417 | 5.7893 | 5.13 | 0.016027 | 2.6143e-11 | 13.8528 | 0.95856
2386.6618 | 0.42348 | 5.8349
2396.173 | 0.4191 | 6.1248
2396.6567 | 0.41771 | 6.2166
2398.425 | 0.41694 | 6.2675
2400.2161 | 0.41642 | 6.302
2399.9847 | 0.416 | 6.3301
2400.2854 | 0.4157 | 6.3499
2399.4609 | 0.41543 | 6.3678
2399.397 | 0.41521 | 6.3824
2399.3106 | 0.41502 | 6.3945
2399.1587 | 0.41486 | 6.4056
2399.7093 | 0.41474 | 6.4133
2399.8963 | 0.41461 | 6.4216
2399.9017 | 0.41452 | 6.4279
2399.6039 | 0.41442 | 6.4342
2399.564 | 0.41434 | 6.4399
2400.1649 | 0.41423 | 6.4472
2400.0006 | 0.41412 | 6.4543
2400.4651 | 0.41408 | 6.4573
2400.3969 | 0.41399 | 6.463
2399.3182 | 0.41389 | 6.4692
2399.2678 | 0.41381 | 6.4751
2399.8235 | 0.41373 | 6.4803
2400.2735 | 0.41365 | 6.4851
2399.6319 | 0.4136 | 6.4884
2401.7744 | 0.41355 | 6.4922
2400.6411 | 0.41347 | 6.4971
2400.274 | 0.41341 | 6.5014
2399.55 | 0.41339 | 6.5029
2399.6858 | 0.41334 | 6.5062
2400.1619 | 0.41329 | 6.5091
2399.8809 | 0.41329 | 6.5092
2399.8516 | 0.41327 | 6.5107
2399.925 | 0.41325 | 6.5117
2400.056 | 0.41322 | 6.514
2400.2356 | 0.4132 | 6.5151
2399.8925 | 0.41319 | 6.5156
2399.8757 | 0.41316 | 6.5175
2400.284 | 0.41316 | 6.518
2398.9727 | 0.41314 | 6.519
2399.9333 | 0.41312 | 6.5204
2399.8184 | 0.41309 | 6.5223
2399.8237 | 0.41306 | 6.5246
2399.5944 | 0.41302 | 6.527
2399.5535 | 0.41302 | 6.527
2400.9837 | 0.41299 | 6.5293
2400.3012 | 0.41295 | 6.5317
2399.6999 | 0.41293 | 6.5331
2399.4527 | 0.41291 | 6.5345
2399.7687 | 0.41287 | 6.537
2400.0594 | 0.41286 | 6.538
2399.81 | 0.41285 | 6.5384
2399.4278 | 0.41283 | 6.5394
2399.7549 | 0.41281 | 6.5408
2399.5629 | 0.41282 | 6.5403
2400.1762 | 0.4128 | 6.5417
2400.0247 | 0.41278 | 6.5427
2399.4772 | 0.41276 | 6.5441
2399.7763 | 0.41274 | 6.5455
2399.6386 | 0.41274 | 6.5455
2399.6912 | 0.41274 | 6.5455
2399.4973 | 0.41271 | 6.5474
2399.7697 | 0.41268 | 6.5498
2400.3251 | 0.41268 | 6.5498
2400.0513 | 0.41267 | 6.5503
2400.2655 | 0.41264 | 6.5522
2399.5976 | 0.41264 | 6.5522
2399.5566 | 0.4126 | 6.5546
2399.7206 | 0.41258 | 6.5561
2399.7616 | 0.41253 | 6.5594
2399.7616 | 0.41251 | 6.5609
2399.8436 | 0.41249 | 6.5623
2399.952 | 0.41243 | 6.5662
2400.0751 | 0.41244 | 6.5657
2310.5219 | 0.41247 | 6.5632
2176.9047 | 0.41264 | 6.5522
2051.5317 | 0.41286 | 6.5374
1935.2037 | 0.41316 | 6.5181
1830.1342 | 0.41347 | 6.4972
1731.1472 | 0.41384 | 6.4731
1637.3194 | 0.41423 | 6.4467
1550.8992 | 0.41463 | 6.4208
1467.0609 | 0.41508 | 6.3908
1458.3538 | 0.41512 | 6.388
1459.7531 | 0.41567 | 6.3515
1459.7607 | 0.41576 | 6.3458
1459.192 | 0.41582 | 6.342
1460.2702 | 0.41583 | 6.341
1459.6694 | 0.41585 | 6.3396
1459.7357 | 0.41587 | 6.3386
1459.7196 | 0.41589 | 6.3371
1459.7446 | 0.41591 | 6.3362
1459.4814 | 0.41592 | 6.3352
1459.3828 | 0.41594 | 6.3338
1458.7392 | 0.41596 | 6.3328
1458.698 | 0.41596 | 6.3328
1460.0714 | 0.41594 | 6.3337
1459.3882 | 0.41594 | 6.3337
1459.8069 | 0.41592 | 6.3351
1459.9543 | 0.41594 | 6.3337
1459.8132 | 0.41592 | 6.3351
1459.442 | 0.41592 | 6.3351
1460.0665 | 0.41594 | 6.3337
1459.9015 | 0.41594 | 6.3337
1460.1724 | 0.41594 | 6.3336
1459.8012 | 0.41594 | 6.3336
1459.6362 | 0.41596 | 6.3327
1459.742 | 0.41596 | 6.3327
1460.3696 | 0.41598 | 6.3313
1459.2576 | 0.416 | 6.3299
1459.347 | 0.41599 | 6.3303
1459.2298 | 0.41599 | 6.3303
1459.3772 | 0.416 | 6.3298
1459.9192 | 0.416 | 6.3298
1459.9841 | 0.416 | 6.3298
1459.6128 | 0.41599 | 6.3303
1459.7007 | 0.416 | 6.3303
1459.3706 | 0.416 | 6.3303
1459.5589 | 0.416 | 6.3303
1460.059 | 0.416 | 6.3302
1459.2516 | 0.416 | 6.3303
1459.6049 | 0.41604 | 6.3274
1459.4627 | 0.41604 | 6.3274
1459.7108 | 0.41604 | 6.3275
1460.2131 | 0.41607 | 6.3256
1460.0297 | 0.41609 | 6.3238
1459.9512 | 0.41613 | 6.3214
1459.9393 | 0.41613 | 6.3214
1459.8041 | 0.41614 | 6.3205
1459.6686 | 0.41613 | 6.3214
1459.6825 | 0.41613 | 6.3215
1459.6965 | 0.41614 | 6.3205
1459.7923 | 0.41613 | 6.3215
1460.3655 | 0.41613 | 6.3215
1460.3791 | 0.41613 | 6.3215
1459.7512 | 0.41616 | 6.3196
1459.9149 | 0.41614 | 6.3205
1459.5323 | 0.41616 | 6.3191
1459.9414 | 0.41619 | 6.3172
1459.7092 | 0.41619 | 6.3172
1460.5142 | 0.41619 | 6.3172
1459.9955 | 0.41619 | 6.3172
1459.7632 | 0.4162 | 6.3167
1459.9677 | 0.4162 | 6.3167
1460.6499 | 0.4162 | 6.3167
1460.3357 | 0.41621 | 6.3158
1458.7796 | 0.41621 | 6.3158
1459.9805 | 0.41623 | 6.3148
1460.1032 | 0.41623 | 6.3148
1460.2259 | 0.41623 | 6.3148
1459.025 | 0.41623 | 6.3148
1460.185 | 0.41623 | 6.3148
1458.9841 | 0.41623 | 6.3148
1460.0214 | 0.41621 | 6.3158
1458.8614 | 0.41621 | 6.3158
1460.185 | 0.4162 | 6.3167
1460.2668 | 0.41621 | 6.3158
1660.9317 | 0.41596 | 6.3329 | 408.4906 | 0.0012539 | 1.5838e-10 | 1.1782 | 0.99036
1897.4415 | 0.41536 | 6.3722 | 300.7868 | 0.0020026 | 1.8531e-10 | 1.2617 | 0.98637
2102.7459 | 0.41465 | 6.4192 | 232.8896 | 0.0025194 | 1.7986e-10 | 1.3651 | 0.9844
2295.7262 | 0.41388 | 6.4704 | 189.8806 | 0.0028498 | 1.6611e-10 | 1.4904 | 0.98269
2478.1222 | 0.41302 | 6.5272 | 146.3393 | 0.0035586 | 1.5803e-10 | 1.6253 | 0.98124
2627.4507 | 0.41206 | 6.5903 | 94.7078 | 0.0052266 | 1.4987e-10 | 1.8435 | 0.97823
2739.6802 | 0.41095 | 6.6642 | 68.3169 | 0.0075412 | 1.5442e-10 | 1.9356 | 0.97762
2833.0832 | 0.4098 | 6.7403 | 51.7072 | 0.0087154 | 1.3221e-10 | 2.1742 | 0.9744
2919.9004 | 0.40864 | 6.8167 | 45.4126 | 0.008612 | 1.2056e-10 | 2.3447 | 0.97253
3005.8473 | 0.40742 | 6.8973 | 39.5636 | 0.0098164 | 1.1362e-10 | 2.569 | 0.96996
3090.6479 | 0.40621 | 6.9775 | 39.1151 | 0.0094068 | 1.1286e-10 | 2.5768 | 0.97079
3181.0331 | 0.40489 | 7.065 | 35.2429 | 0.010772 | 1.1008e-10 | 2.7152 | 0.96973
3258.916 | 0.40353 | 7.1551 | 29.6094 | 0.012091 | 1.0189e-10 | 2.9922 | 0.96669
3333.0637 | 0.4021 | 7.2494 | 26.8903 | 0.012322 | 9.3713e-11 | 3.274 | 0.96371
3406.692 | 0.40068 | 7.3432 | 22.4202 | 0.013116 | 8.3826e-11 | 3.5839 | 0.96052
3483.0861 | 0.39924 | 7.4388 | 20.7851 | 0.013388 | 8.046e-11 | 3.7797 | 0.95897
3551.6817 | 0.39777 | 7.5356 | 18.918 | 0.013126 | 7.4433e-11 | 3.9502 | 0.9577
3627.2173 | 0.39626 | 7.6356 | 17.768 | 0.014199 | 7.5203e-11 | 4.0044 | 0.95796
3692.2265 | 0.39476 | 7.7353 | 15.3764 | 0.01688 | 6.6415e-11 | 4.3299 | 0.95487
3753.3316 | 0.39327 | 7.8336 | 14.919 | 0.015522 | 6.0959e-11 | 4.7404 | 0.95087
3816.2433 | 0.39173 | 7.9356 | 13.4423 | 0.015452 | 5.4859e-11 | 5.148 | 0.94706
3882.9946 | 0.39023 | 8.0348 | 12.3589 | 0.014968 | 4.9259e-11 | 5.5208 | 0.94383
3951.3687 | 0.38874 | 8.1329 | 11.8402 | 0.014438 | 4.5797e-11 | 5.8795 | 0.94087
4015.8699 | 0.38725 | 8.2316 | 10.546 | 0.014855 | 4.1583e-11 | 6.2457 | 0.93788
4083.2983 | 0.38577 | 8.3298 | 9.7736 | 0.014906 | 3.8604e-11 | 6.6079 | 0.93505
4149.9431 | 0.38432 | 8.4257 | 9.2717 | 0.01483 | 3.6503e-11 | 6.9647 | 0.93235
4215.9129 | 0.38283 | 8.5244 | 8.6738 | 0.014589 | 3.3914e-11 | 7.2974 | 0.92996
4282.9216 | 0.38131 | 8.625 | 8.513 | 0.014117 | 3.2608e-11 | 7.6351 | 0.92759
4351.7164 | 0.37986 | 8.7209 | 7.6074 | 0.014217 | 2.9137e-11 | 7.9417 | 0.92561
4422.4228 | 0.37841 | 8.8168 | 7.5067 | 0.013753 | 2.8191e-11 | 8.2272 | 0.9239
4493.119 | 0.37693 | 8.9147 | 7.4475 | 0.013162 | 2.7057e-11 | 8.5033 | 0.92232
4567.0915 | 0.37545 | 9.0126 | 7.0427 | 0.013736 | 2.6553e-11 | 8.7683 | 0.92092
4640.8486 | 0.37397 | 9.1104 | 6.8218 | 0.013277 | 2.4932e-11 | 9.043 | 0.91945
4715.2914 | 0.37247 | 9.2097 | 6.5475 | 0.01309 | 2.3698e-11 | 9.3054 | 0.91813
4787.5563 | 0.37099 | 9.3071 | 6.0277 | 0.013184 | 2.2214e-11 | 9.5477 | 0.91698
4863.8034 | 0.3695 | 9.4057 | 5.0441 | 0.013352 | 2.3846e-11 | 9.5714 | 0.91784
4947.9446 | 0.36793 | 9.5097 | 6.1946 | 0.011175 | 2.2722e-11 | 9.3147 | 0.92123
5034.4788 | 0.36643 | 9.6091 | 6.2919 | 0.011837 | 2.1805e-11 | 9.3472 | 0.92204
5114.4042 | 0.36499 | 9.7046 | 5.9666 | 0.012211 | 2.1181e-11 | 9.514 | 0.92158
5198.2629 | 0.36348 | 9.8039 | 5.934 | 0.011721 | 2.0561e-11 | 9.6322 | 0.92157
5281.59 | 0.36203 | 9.9004 | 6.1134 | 0.011539 | 2.0782e-11 | 9.7345 | 0.92167
5367.9436 | 0.36052 | 10.0002 | 5.8792 | 0.011574 | 1.9274e-11 | 9.885 | 0.9214
5449.7508 | 0.35902 | 10.0994 | 5.5303 | 0.012249 | 1.838e-11 | 10.1483 | 0.92015
5529.3288 | 0.35757 | 10.1954 | 5.3017 | 0.012134 | 1.7577e-11 | 10.3935 | 0.91903
5608.771 | 0.35611 | 10.292 | 5.2953 | 0.01178 | 1.7512e-11 | 10.6343 | 0.91796
5694.1313 | 0.35467 | 10.3871 | 4.9065 | 0.011144 | 1.6272e-11 | 10.7835 | 0.91768
5783.2271 | 0.35318 | 10.4855 | 4.9879 | 0.010794 | 1.6049e-11 | 10.8588 | 0.91801
5875.3266 | 0.35173 | 10.5815 | 4.9988 | 0.010274 | 1.5956e-11 | 10.9022 | 0.9186
5968.3591 | 0.35026 | 10.6785 | 5.0865 | 0.010002 | 1.549e-11 | 10.9345 | 0.91925
6061.998 | 0.34879 | 10.7759 | 4.7895 | 0.010737 | 1.5229e-11 | 11.0077 | 0.91957
6153.2618 | 0.34736 | 10.8709 | 4.8838 | 0.010639 | 1.4881e-11 | 11.1365 | 0.91944
6244.2614 | 0.3459 | 10.9673 | 4.7301 | 0.010136 | 1.3881e-11 | 11.2987 | 0.91904
6339.2992 | 0.34445 | 11.0628 | 4.6923 | 0.010059 | 1.3835e-11 | 11.4374 | 0.91885
6437.1114 | 0.34298 | 11.1602 | 4.4595 | 0.010035 | 1.3565e-11 | 11.5382 | 0.91895
6532.8943 | 0.34156 | 11.2543 | 4.3625 | 0.0093478 | 1.3476e-11 | 11.4968 | 0.92004
6634.5704 | 0.34011 | 11.3503 | 4.2532 | 0.009312 | 1.3157e-11 | 11.3754 | 0.92171
6742.0603 | 0.33867 | 11.4453 | 4.4238 | 0.009078 | 1.3219e-11 | 11.2539 | 0.92339
6845.608 | 0.3372 | 11.5428 | 4.2817 | 0.0092662 | 1.3019e-11 | 11.1615 | 0.92478
6950.3169 | 0.33575 | 11.6388 | 4.4618 | 0.009001 | 1.3051e-11 | 11.0693 | 0.92614
7057.0439 | 0.33433 | 11.7324 | 4.2819 | 0.0090124 | 1.2918e-11 | 10.9711 | 0.92752
7164.5252 | 0.33286 | 11.8295 | 4.3045 | 0.008917 | 1.2904e-11 | 10.8249 | 0.9292
7272.8769 | 0.33144 | 11.9236 | 4.5481 | 0.0081838 | 1.2545e-11 | 10.6861 | 0.93079
7383.7192 | 0.33003 | 12.0173 | 4.3457 | 0.0086143 | 1.2608e-11 | 10.5437 | 0.93238
7495.7508 | 0.32861 | 12.111 | 4.5525 | 0.008324 | 1.2792e-11 | 10.3935 | 0.93399
7613.1693 | 0.32719 | 12.2045 | 4.9612 | 0.0076191 | 1.2697e-11 | 10.2442 | 0.93558
7735.2538 | 0.32576 | 12.2995 | 4.8017 | 0.0076908 | 1.2367e-11 | 10.0999 | 0.93712
7858.5078 | 0.32434 | 12.3935 | 4.9575 | 0.0077749 | 1.2802e-11 | 9.9659 | 0.93857
7986.4202 | 0.32287 | 12.4904 | 3.5828 | 0.0074977 | 8.8627e-12 | 9.8363 | 0.93997
7988.4083 | 0.32282 | 12.4942
7986.0312 | 0.31646 | 12.915
7969.17 | 0.31367 | 13.0991
8001.0623 | 0.31211 | 13.2024
8000.1621 | 0.31103 | 13.2737
7991.2132 | 0.3102 | 13.3289
7987.7171 | 0.30954 | 13.3725
8007.7674 | 0.30899 | 13.4085
7986.6417 | 0.30854 | 13.4383
8016.8748 | 0.30818 | 13.4626
8003.6699 | 0.30788 | 13.4822
8005.5481 | 0.3076 | 13.5006
7981.5456 | 0.30735 | 13.517
8003.1848 | 0.3071 | 13.5335
7992.5904 | 0.3069 | 13.5472
7998.0009 | 0.30668 | 13.5616
8008.9491 | 0.30651 | 13.5725
8002.0463 | 0.30633 | 13.5847
8011.2567 | 0.30617 | 13.5951
7992.4008 | 0.306 | 13.6065
8002.0303 | 0.30586 | 13.616
7993.7181 | 0.30571 | 13.6257
7987.767 | 0.30558 | 13.6345
8007.596 | 0.30547 | 13.6414
8008.4849 | 0.30536 | 13.6491
7987.2407 | 0.30521 | 13.6586
7996.7806 | 0.30511 | 13.6651
7990.7774 | 0.30504 | 13.6704
8004.4765 | 0.30494 | 13.6768
7994.3591 | 0.30486 | 13.6819
7995.8035 | 0.30479 | 13.6869
7997.5438 | 0.30471 | 13.6917
8000.2129 | 0.30467 | 13.6945
7998.2048 | 0.3046 | 13.6994
7999.7538 | 0.30455 | 13.7028
7987.3696 | 0.30448 | 13.7069
7989.4923 | 0.30443 | 13.7103
8001.2762 | 0.30439 | 13.7132
8003.7889 | 0.30432 | 13.7178
7995.4347 | 0.30428 | 13.7203
8002.2092 | 0.30423 | 13.7238
8015.1383 | 0.30416 | 13.7283
8009.2554 | 0.30412 | 13.7308
7994.2191 | 0.30408 | 13.7336
7997.6915 | 0.30404 | 13.7363
8000.1615 | 0.30399 | 13.7396
7985.9244 | 0.30393 | 13.7434
8002.9507 | 0.30389 | 13.7459
7994.629 | 0.30384 | 13.7494
8015.6102 | 0.30377 | 13.7538
8009.711 | 0.30371 | 13.7577
8000.2125 | 0.30368 | 13.7603
8018.0038 | 0.30361 | 13.7647
7996.2903 | 0.30357 | 13.7675
7995.3324 | 0.30351 | 13.7713
8002.1775 | 0.30345 | 13.7755
7985.1453 | 0.30341 | 13.7777
8004.5473 | 0.30335 | 13.7816
8000.4103 | 0.30331 | 13.7846
7996.5045 | 0.30326 | 13.788
7994.9602 | 0.3032 | 13.7918
7992.2144 | 0.30313 | 13.7962
7998.7095 | 0.3031 | 13.7985
8010.2918 | 0.30306 | 13.8011
7983.1502 | 0.303 | 13.805
7999.7688 | 0.30295 | 13.8085
8009.6312 | 0.3029 | 13.8117
8001.7719 | 0.30286 | 13.8142
8001.6747 | 0.30282 | 13.8171
8002.8708 | 0.30277 | 13.8204
7990.7248 | 0.30271 | 13.824
7995.9923 | 0.30267 | 13.8267
8005.7055 | 0.30261 | 13.8309
8006.8658 | 0.30261 | 13.8309
7893.3058 | 0.30261 | 13.8309
7670.867 | 0.30262 | 13.83
7461.7186 | 0.30265 | 13.8284
7253.483 | 0.30269 | 13.8254
7048.0442 | 0.30274 | 13.8221
6846.4803 | 0.3028 | 13.8182
6646.0852 | 0.30289 | 13.8123
6453.9596 | 0.30297 | 13.8072
6265.1245 | 0.30306 | 13.8013
6085.3999 | 0.30316 | 13.7942
5910.0442 | 0.30329 | 13.7861
5742.275 | 0.30341 | 13.778
5581.7655 | 0.30355 | 13.7688
5418.4391 | 0.30368 | 13.7603
5265.9507 | 0.30381 | 13.7515
5117.2643 | 0.30396 | 13.7412
4973.7785 | 0.30414 | 13.7299
4829.1304 | 0.30431 | 13.7184
4684.5632 | 0.30449 | 13.7064
4546.3574 | 0.30468 | 13.6938
4410.8371 | 0.30489 | 13.6803
4276.2863 | 0.30512 | 13.6647
4148.8448 | 0.30532 | 13.6517
4020.5935 | 0.30556 | 13.6359
3896.5067 | 0.3058 | 13.6201
3776.4285 | 0.30606 | 13.6028
3661.0242 | 0.30632 | 13.5854
3550.9352 | 0.30658 | 13.5679
3444.5445 | 0.30685 | 13.5504
3333.1049 | 0.30715 | 13.5305
3230.8891 | 0.30745 | 13.5107
3128.4117 | 0.30778 | 13.4888
3057.3178 | 0.30811 | 13.4668
2988.1408 | 0.3085 | 13.4414
2897.6005 | 0.30887 | 13.4166
2806.2242 | 0.30926 | 13.3907
2720.3618 | 0.30966 | 13.3643
2634.8626 | 0.31008 | 13.3364
2552.1109 | 0.31052 | 13.3077
2471.7311 | 0.31095 | 13.2789
2392.0346 | 0.31142 | 13.248
2316.8154 | 0.31187 | 13.2184
2245.0874 | 0.31234 | 13.1869
2171.9831 | 0.31285 | 13.1534
2104.0902 | 0.31335 | 13.1204
2039.2331 | 0.31385 | 13.0873
1970.8216 | 0.31435 | 13.0542
1909.0434 | 0.3149 | 13.0178
1847.9484 | 0.31541 | 12.9839
1786.9355 | 0.31597 | 12.9473
1728.5971 | 0.31652 | 12.9107
1672.589 | 0.3171 | 12.8724
1614.8756 | 0.31768 | 12.8337
1565.023 | 0.31826 | 12.7953
1513.3168 | 0.31886 | 12.7562
1461.6612 | 0.31947 | 12.7157
1410.5421 | 0.32008 | 12.675
1360.1205 | 0.32073 | 12.6322
1313.1576 | 0.32135 | 12.5909
1266.7437 | 0.32201 | 12.5474
1220.9298 | 0.32266 | 12.5043
1179.0739 | 0.32333 | 12.46
1135.5381 | 0.324 | 12.4159
1095.0569 | 0.32469 | 12.3703
1056.0061 | 0.32535 | 12.3266
1018.7892 | 0.32603 | 12.2815
982.6176 | 0.32672 | 12.2358
947.3774 | 0.32741 | 12.1902
911.4844 | 0.3281 | 12.1446
876.9059 | 0.3288 | 12.0982
844.379 | 0.32953 | 12.0503
813.4889 | 0.33024 | 12.0029
782.5978 | 0.33095 | 11.956
752.2747 | 0.33166 | 11.909
729.3025 | 0.33225 | 11.8702
730.4639 | 0.33226 | 11.8696
730.3202 | 0.3358 | 11.6353
729.5751 | 0.33766 | 11.5123
730.2407 | 0.33879 | 11.4374
729.7863 | 0.33955 | 11.387
728.1705 | 0.34005 | 11.354
729.8303 | 0.34046 | 11.327
729.6444 | 0.34079 | 11.3054
729.7689 | 0.34103 | 11.2896
729.7689 | 0.34124 | 11.2752
729.5197 | 0.34143 | 11.2632
729.7888 | 0.34159 | 11.2521
730.0993 | 0.34172 | 11.2434
729.5591 | 0.34185 | 11.2353
729.5785 | 0.34197 | 11.2271
729.5976 | 0.34205 | 11.2218
729.1817 | 0.34216 | 11.2146
729.4275 | 0.34223 | 11.2097
729.8393 | 0.34232 | 11.2039
729.1909 | 0.34238 | 11.2001
729.6019 | 0.34247 | 11.1943
729.1607 | 0.34251 | 11.1914
729.9222 | 0.34257 | 11.1875
729.1705 | 0.34263 | 11.1832
729.2875 | 0.34268 | 11.1802
730.0149 | 0.34274 | 11.1759
729.3036 | 0.34278 | 11.1735
728.0477 | 0.34282 | 11.1706
729.1147 | 0.34285 | 11.1686
729.3544 | 0.34289 | 11.1662
728.9497 | 0.34293 | 11.1638
729.7065 | 0.34295 | 11.1623
729.2587 | 0.34299 | 11.1599
728.6704 | 0.34302 | 11.1575
728.3609 | 0.34304 | 11.156
728.6818 | 0.34308 | 11.1536
729.6888 | 0.3431 | 11.1521
729.0696 | 0.34313 | 11.1502
729.3049 | 0.34315 | 11.1487
728.9795 | 0.34318 | 11.1473
729.521 | 0.34321 | 11.1453
729.1609 | 0.34323 | 11.1439
728.6648 | 0.34323 | 11.1439
728.8553 | 0.34327 | 11.1414
730.1238 | 0.34327 | 11.1414
729.9645 | 0.34328 | 11.1404
729.1598 | 0.3433 | 11.139
729 | 0.34332 | 11.1375
728.5429 | 0.34335 | 11.1356
728.3398 | 0.34335 | 11.1356
728.5696 | 0.34336 | 11.1351
728.9264 | 0.34338 | 11.1341
728.3397 | 0.34338 | 11.1341
728.916 | 0.34339 | 11.1331
728.5406 | 0.34339 | 11.1331
728.2072 | 0.3434 | 11.1326
728.5194 | 0.34339 | 11.1331
728.2703 | 0.34341 | 11.1316
728.021 | 0.34342 | 11.1311
728.8013 | 0.34342 | 11.1311
727.9906 | 0.34344 | 11.1301
727.8256 | 0.34346 | 11.1287
728.1869 | 0.34346 | 11.1287
728.2777 | 0.34346 | 11.1286
728.2402 | 0.34349 | 11.1267
728.5496 | 0.34347 | 11.1276
728.1693 | 0.34349 | 11.1267
728.1738 | 0.34351 | 11.1252
728.1354 | 0.34351 | 11.1252
727.9253 | 0.34351 | 11.1252
727.5005 | 0.34353 | 11.1242
728.5834 | 0.34351 | 11.1252
727.897 | 0.34353 | 11.1242