## General
ID | Test Identification
Test Identification | Location | NWZ-BH-5024
Test Identification | Sample | 13-2
Test Identification | Depth | 12.2 | [m]
Test Identification | Type of specimen | Undisturbed
Specimen Visual Description
Specimen Visual Description | Dark grey silty CLAY
Initial Specimen Conditions
Initial Specimen Conditions | Test start date | 18/03/2024
Initial Specimen Conditions | Specimen wet mass | 82.84 | [g]
Initial Specimen Conditions | Diameter | 50.03 | [mm]
Initial Specimen Conditions | Height | 20.85 | [mm]
Initial Specimen Conditions | Water content | 23.5426 | [%]
Initial Specimen Conditions | Bulk density | 2.0211 | [Mg/m³]
Initial Specimen Conditions | Dry density | 1.6359 | [Mg/m³]
Initial Specimen Conditions | Void ratio | 0.65043 | [-]
Initial Specimen Conditions | Degree of saturation | 97.7275 | [%]
Initial Specimen Conditions | Particle density - assumed | 2.7 | [Mg/m³]
Initial Specimen Conditions | Laboratory temperature | 18-22 | [°C]
End of Saturation Results
End of Saturation Results | Back pressure | 400 | [kPa]
End of Saturation Results | Axial strain | -0.672 | [%]
End of Saturation Results | Seating pressure | 7.8846 | [kPa]
Consolidation Results
Consolidation results | Stage | Final Vertical Stress | Void ratio en | Axial strain ea,n | Coefficient of Consolidation cv | Coefficient of Volume Compressibity mv | Hydraulic Conductivity kn | Rate of strain ὲn
Consolidation results | [-] | [kPa] | [-] | [%] | [m2/yr] | [MPa-1] | [m/s] | [%/hr]
Consolidation results | Loading | 8003.8616 | 0.41531 | 14.2471 |  |  |  | 7.564
Consolidation results | Hold | 8000.6489 | 0.39996 | 15.1772
Consolidation results | Unloading | 121.8905 | 0.43301 | 13.1747 |  |  |  | -1.6119
Consolidation results | Hold | 121.4922 | 0.44081 | 12.7023
Consolidation results
Consolidation results
Consolidation results
Consolidation results
Consolidation results
Consolidation results
Consolidation results
Consolidation results
Consolidation results
Consolidation results
Consolidation results
Consolidation results
Consolidation results
Consolidation results
Consolidation results
Consolidation results
Consolidation results
Consolidation results
Consolidation results
Consolidation results
Consolidation results
Consolidation results
Consolidation results
Consolidation results
Consolidation results
Final Specimen Conditions
Final Specimen Conditions | Diameter | 50.03 | [mm]
Final Specimen Conditions | Height | 18.2018 | [mm]
Final Specimen Conditions | Water content | 18.153 | [%]
Final Specimen Conditions | Bulk density | 2.1696 | [Mg/m³]
Final Specimen Conditions | Dry density | 1.8363 | [Mg/m³]

## Compression
One-Dimensional Consolidation
Effective Vertical Stress | Void ratio | Axial strain | Coefficient of Consolidation cv | Coefficient of Volume Compressibity mv | Hydraulic Conductivity kn | Pore Pressure Ratio | Steady State Factor Fn
[kPa] | [-] | [%] | [m2/year] | [MPa-1] | [m/s] | [%] | [-]
7.1534 | 0.66155 | -0.672
14.341 | 0.6616 | -0.67526 |  |  |  |  | 0.98591
29.5366 | 0.66007 | -0.58271 |  |  |  |  | 0.99772
43.0809 | 0.65838 | -0.4801 |  |  |  |  | 1
56.9346 | 0.65595 | -0.33325 |  |  |  |  | 0.99758
69.2963 | 0.65362 | -0.19206 |  |  |  |  | 0.99819
83.2748 | 0.65125 | -0.048096 |  |  |  |  | 0.99814
95.6363 | 0.64883 | 0.098369 |  |  |  |  | 0.99847
110.3597 | 0.64642 | 0.24422 |  |  |  |  | 0.99937
124.441 | 0.6441 | 0.38491 |  |  |  |  | 0.99986
138.2648 | 0.64163 | 0.53439 |  |  |  |  | 0.99907
153.3623 | 0.63918 | 0.68328 |  |  |  |  | 0.99899
169.5166 | 0.63679 | 0.82775 |  |  |  |  | 0.99876
185.3589 | 0.63444 | 0.9706 |  |  |  |  | 0.99922
203.8331 | 0.63201 | 1.1177 |  |  |  |  | 0.9991
221.8513 | 0.62945 | 1.2728 |  |  |  |  | 0.99932
239.7157 | 0.62711 | 1.4143 |  |  |  |  | 0.99921
258.2627 | 0.62477 | 1.5563 |  |  |  |  | 0.99934
277.3385 | 0.62239 | 1.7004 |  |  |  |  | 0.99939
298.6105 | 0.61998 | 1.8464 |  |  |  |  | 0.99932
317.717 | 0.61754 | 1.9942 |  |  |  |  | 0.99941
338.9081 | 0.61521 | 2.1353 |  |  |  |  | 0.99931
360.8325 | 0.61283 | 2.2797 |  |  |  |  | 0.99937
382.5204 | 0.61041 | 2.4265 |  |  |  |  | 0.99922
405.4516 | 0.60807 | 2.5681 |  |  |  |  | 0.99922
429.0239 | 0.60568 | 2.7128 |  |  |  |  | 0.99925
454.2435 | 0.60313 | 2.8672 |  |  |  |  | 0.99925
477.1126 | 0.60088 | 3.0035 |  |  |  |  | 0.9992
502.3022 | 0.5986 | 3.142 |  |  |  |  | 0.99918
528.5286 | 0.59621 | 3.2867 |  |  |  |  | 0.99915
554.8059 | 0.59378 | 3.434 |  |  |  |  | 0.99912
582.824 | 0.59142 | 3.5766 |  |  |  |  | 0.99914
609.1013 | 0.58917 | 3.7133 |  |  |  |  | 0.99911
638.7779 | 0.58681 | 3.856 |  |  |  |  | 0.99915
669.0956 | 0.58445 | 3.9995 |  |  |  |  | 0.99919
699.2277 | 0.58212 | 4.1403 |  |  |  |  | 0.99915
731.4711 | 0.57975 | 4.2838 |  |  |  |  | 0.9993
763.159 | 0.57745 | 4.4234 |  |  |  |  | 0.99921
797.8805 | 0.57505 | 4.5688 |  |  |  |  | 0.9992
832.7675 | 0.57269 | 4.7114 |  |  |  |  | 0.99928
866.6936 | 0.57052 | 4.8433 |  |  |  |  | 0.9992
901.7962 | 0.56825 | 4.9809 |  |  |  |  | 0.99934
938.4782 | 0.56598 | 5.1185 |  |  |  |  | 0.99924
976.8453 | 0.56371 | 5.2556 |  |  |  |  | 0.99934
1015.3609 | 0.56142 | 5.3946 |  |  |  |  | 0.9993
1057.0239 | 0.55915 | 5.5323 |  |  |  |  | 0.99938
1093.8601 | 0.55699 | 5.6629 |  |  |  |  | 0.99933
1137.8234 | 0.55467 | 5.8034 |  |  |  |  | 0.99942
1180.2552 | 0.55249 | 5.9358 |  |  |  |  | 0.99938
1222.1846 | 0.55032 | 6.0673 |  |  |  |  | 0.9995
1266.3264 | 0.5481 | 6.2018 |  |  |  |  | 0.99947
1315.7155 | 0.54585 | 6.3378 |  |  |  |  | 0.99962
1360.6982 | 0.54365 | 6.4713 |  |  |  |  | 0.99953
1407.545 | 0.54145 | 6.6045 |  |  |  |  | 0.99948
1458.9875 | 0.53916 | 6.7436 |  |  |  |  | 0.99958
1505.2127 | 0.53711 | 6.8678 |  |  |  |  | 0.99952
1556.9327 | 0.53505 | 6.9922 |  |  |  |  | 0.99966
1611.5101 | 0.53276 | 7.1312 |  |  |  |  | 0.99959
1662.802 | 0.53066 | 7.258 |  |  |  |  | 0.99955
1715.6097 | 0.52858 | 7.3842 |  |  |  |  | 0.99966
1773.1083 | 0.52646 | 7.513 |  |  |  |  | 0.99962
1830.6376 | 0.52432 | 7.6427 |  |  |  |  | 0.99959
1887.0583 | 0.5222 | 7.7707 |  |  |  |  | 0.99957
1947.0369 | 0.52017 | 7.8941 |  |  |  |  | 0.99965
2009.0426 | 0.51798 | 8.0264 |  |  |  |  | 0.99962
2068.2813 | 0.51598 | 8.1479 |  |  |  |  | 0.9996
2130.6215 | 0.51393 | 8.2717 |  |  |  |  | 0.99969
2194.8655 | 0.51191 | 8.3945 |  |  |  |  | 0.99966
2260.8188 | 0.50971 | 8.5276 |  |  |  |  | 0.99964
2325.1555 | 0.50784 | 8.6409 |  |  |  |  | 0.99963
2396.6228 | 0.50567 | 8.7727 |  |  |  |  | 0.99972
2460.6461 | 0.50375 | 8.8887 |  |  |  |  | 0.99973
2530.1109 | 0.50175 | 9.01 |  |  |  |  | 0.99972
2605.2175 | 0.49968 | 9.1352 |  |  |  |  | 0.99978
2670.6113 | 0.49785 | 9.2462 |  |  |  |  | 0.99976
2745.6304 | 0.49587 | 9.366 |  |  |  |  | 0.99974
2819.499 | 0.49397 | 9.4811 |  |  |  |  | 0.99973
2896.7871 | 0.49205 | 9.5975 |  |  |  |  | 0.99972
2974.696 | 0.49025 | 9.7066 |  |  |  |  | 0.99972
3055.9315 | 0.48837 | 9.8203 |  |  |  |  | 0.99972
3141.7251 | 0.48642 | 9.9387 |  |  |  |  | 0.99972
3224.0086 | 0.48459 | 10.0494 |  |  |  |  | 0.99979
3305.1515 | 0.48282 | 10.1568 |  |  |  |  | 0.99978
3390.8328 | 0.48096 | 10.2697 |  |  |  |  | 0.99977
3481.0414 | 0.47912 | 10.3811 |  |  |  |  | 0.99977
3574.0165 | 0.47727 | 10.4932 |  |  |  |  | 0.99976
3664.3178 | 0.47546 | 10.6027 |  |  |  |  | 0.99976
3757.9144 | 0.47365 | 10.7125 |  |  |  |  | 0.99976
3852.7222 | 0.47179 | 10.8251 |  |  |  |  | 0.99976
3952.5053 | 0.46988 | 10.9407 |  |  |  |  | 0.99976
4049.6329 | 0.46812 | 11.0474 |  |  |  |  | 0.99976
4151.156 | 0.46636 | 11.1543 |  |  |  |  | 0.99977
4250.4715 | 0.46459 | 11.2614 |  |  |  |  | 0.99977
4359.2883 | 0.46274 | 11.3735 |  |  |  |  | 0.99977
4464.2503 | 0.46095 | 11.4819 |  |  |  |  | 0.99978
4569.7719 | 0.45918 | 11.5893 |  |  |  |  | 0.99978
4693.2186 | 0.45716 | 11.7118 |  |  |  |  | 0.99979
4795.8302 | 0.45554 | 11.8097 |  |  |  |  | 0.99979
4908.6454 | 0.45373 | 11.9195 |  |  |  |  | 0.99979
5026.4771 | 0.45196 | 12.0268 |  |  |  |  | 0.99979
5144.3597 | 0.45022 | 12.1323 |  |  |  |  | 0.9998
5271.1331 | 0.44835 | 12.2456 |  |  |  |  | 0.9998
5388.2059 | 0.44668 | 12.3469 |  |  |  |  | 0.99987
5515.4775 | 0.44486 | 12.4568 |  |  |  |  | 0.99986
5640.5416 | 0.44315 | 12.5607 |  |  |  |  | 0.99986
5768.5163 | 0.44141 | 12.6662 |  |  |  |  | 0.99986
5902.0044 | 0.43964 | 12.7734 |  |  |  |  | 0.99986
6033.8137 | 0.4379 | 12.8788 |  |  |  |  | 0.99986
6172.4507 | 0.43611 | 12.9872 |  |  |  |  | 0.99987
6304.3116 | 0.4344 | 13.0906 |  |  |  |  | 0.99987
6451.8394 | 0.43257 | 13.2015 |  |  |  |  | 0.99987
6591.5647 | 0.43089 | 13.3032 |  |  |  |  | 0.99987
6734.6467 | 0.42918 | 13.4067 |  |  |  |  | 0.99987
6881.0756 | 0.42747 | 13.5106 |  |  |  |  | 0.99987
7031.4018 | 0.42574 | 13.6154 |  |  |  |  | 0.99987
7175.0127 | 0.42415 | 13.7118 |  |  |  |  | 0.99987
7329.368 | 0.42242 | 13.8163 |  |  |  |  | 0.99987
7481.3924 | 0.42079 | 13.9154 |  |  |  |  | 0.99987
7645.8705 | 0.41903 | 14.0218 |  |  |  |  | 0.99987
7806.3809 | 0.41735 | 14.1237 |  |  |  |  | 0.99987
7969.6577 | 0.41565 | 14.2266 |  |  |  |  | 0.99988
8003.8616 | 0.41531 | 14.2471 |  |  |  |  | 0.99987
7994.9087 | 0.41524 | 14.2517
8003.1787 | 0.40759 | 14.7147
7966.0183 | 0.40602 | 14.8099
8001.2438 | 0.40513 | 14.864
8003.5434 | 0.40448 | 14.9037
7998.8775 | 0.40401 | 14.9317
7999.3444 | 0.4036 | 14.9566
8000.12 | 0.40325 | 14.9777
8003.5747 | 0.40298 | 14.9944
8016.8504 | 0.40271 | 15.0108
7999.3703 | 0.40251 | 15.0228
8001.5519 | 0.40232 | 15.0342
8006.7975 | 0.40215 | 15.0446
8000.2835 | 0.40198 | 15.0549
7999.0834 | 0.40183 | 15.0641
8000.8288 | 0.4017 | 15.0717
8007.291 | 0.40157 | 15.0796
7995.4322 | 0.40144 | 15.0876
8001.0331 | 0.40132 | 15.0946
8005.6698 | 0.4012 | 15.1023
8003.9653 | 0.40111 | 15.1076
8000.4587 | 0.40104 | 15.112
7996.5159 | 0.40094 | 15.1178
7999.3804 | 0.40086 | 15.123
7999.4465 | 0.40077 | 15.1283
8001.1007 | 0.40071 | 15.1321
7998.365 | 0.40062 | 15.137
8000.8547 | 0.40056 | 15.1408
7985.3258 | 0.40046 | 15.147
7989.8997 | 0.40038 | 15.1521
7999.5911 | 0.40032 | 15.1556
7998.6614 | 0.40025 | 15.1595
7999.3804 | 0.40019 | 15.1633
8001.1252 | 0.40011 | 15.168
8001.0183 | 0.40007 | 15.1705
7998.8209 | 0.40002 | 15.1734
8000.6489 | 0.39996 | 15.1772
8001.2084 | 0.39996 | 15.1772
6737.9994 | 0.39971 | 15.1926
5524.2345 | 0.39963 | 15.1974
4461.7254 | 0.39976 | 15.1895
3560.9679 | 0.40017 | 15.1645
2779.8649 | 0.40103 | 15.1127
2146.4947 | 0.40226 | 15.0377
1613.8973 | 0.40393 | 14.9367
1196.3607 | 0.40605 | 14.8082
873.4824 | 0.40865 | 14.6511
694.051 | 0.41079 | 14.5213
488.4389 | 0.41439 | 14.3028
341.4192 | 0.4185 | 14.054
236.4773 | 0.42322 | 13.7678
165.2217 | 0.42839 | 13.4547
121.8905 | 0.43301 | 13.1747
125.268 | 0.43311 | 13.1691
121.5234 | 0.4389 | 12.8177
121.7723 | 0.43945 | 12.7844
120.6841 | 0.43976 | 12.7658
121.8652 | 0.44001 | 12.7508
122.0212 | 0.44015 | 12.7422
122.1139 | 0.44028 | 12.7345
121.6478 | 0.44035 | 12.7302
122.7051 | 0.44044 | 12.7248
122.3933 | 0.44053 | 12.7191
121.7723 | 0.44058 | 12.7163
122.1139 | 0.44067 | 12.711
122.7044 | 0.44071 | 12.7083
121.43 | 0.44075 | 12.706
122.0212 | 0.44081 | 12.7023