## General
ID | Test Identification
Test Identification | Location | NWZ-BH-5024
Test Identification | Sample | 17-4
Test Identification | Depth | 16.55 | [m]
Test Identification | Type of specimen | Undisturbed
Specimen Visual Description
Specimen Visual Description | Dark grey silty CLAY
Initial Specimen Conditions
Initial Specimen Conditions | Test start date | 23/01/2024
Initial Specimen Conditions | Specimen wet mass | 81.65 | [g]
Initial Specimen Conditions | Diameter | 50.04 | [mm]
Initial Specimen Conditions | Height | 20.74 | [mm]
Initial Specimen Conditions | Water content | 25.064 | [%]
Initial Specimen Conditions | Bulk density | 2.0018 | [Mg/m³]
Initial Specimen Conditions | Dry density | 1.6006 | [Mg/m³]
Initial Specimen Conditions | Void ratio | 0.68684 | [-]
Initial Specimen Conditions | Degree of saturation | 98.5282 | [%]
Initial Specimen Conditions | Particle density - assumed | 2.7 | [Mg/m³]
Initial Specimen Conditions | Laboratory temperature | 18-22 | [°C]
End of Saturation Results
End of Saturation Results | Back pressure | 400 | [kPa]
End of Saturation Results | Axial strain | -0.063006 | [%]
End of Saturation Results | Seating pressure | 5.7458 | [kPa]
Consolidation Results
Consolidation results | Stage | Final Vertical Stress | Void ratio en | Axial strain ea,n | Coefficient of Consolidation cv | Coefficient of Volume Compressibity mv | Hydraulic Conductivity kn | Rate of strain ὲn
Consolidation results | [-] | [kPa] | [-] | [%] | [m2/yr] | [MPa-1] | [m/s] | [%/hr]
Consolidation results | Loading | 2388.0412 | 0.45538 | 13.7206 | 6.1 | 0.025 | 5.38e-11 | 5.6087
Consolidation results | Hold | 2400.0455 | 0.43464 | 14.9502
Consolidation results | Unloading | 325.3768 | 0.45051 | 14.0093 |  |  |  | -1.3467
Consolidation results | Hold | 330.8771 | 0.45669 | 13.643
Consolidation results | Loading | 7998.9158 | 0.33691 | 20.7438 | 15.9 | 0.0074 | 3.82e-11 | 4.4698
Consolidation results | Hold | 7998.0874 | 0.31696 | 21.9266
Consolidation results | Unloading | 162.4257 | 0.36796 | 18.9031 |  |  |  | -1.5052
Consolidation results | Hold | 165.905 | 0.40377 | 16.78
Consolidation results
Consolidation results
Consolidation results
Consolidation results
Consolidation results
Consolidation results
Consolidation results
Consolidation results
Consolidation results
Consolidation results
Consolidation results
Consolidation results
Consolidation results
Consolidation results
Consolidation results
Consolidation results
Consolidation results
Consolidation results
Consolidation results
Consolidation results
Consolidation results
Final Specimen Conditions
Final Specimen Conditions | Diameter | 50.04 | [mm]
Final Specimen Conditions | Height | 17.2597 | [mm]
Final Specimen Conditions | Water content | 18.2829 | [%]
Final Specimen Conditions | Bulk density | 2.2038 | [Mg/m³]
Final Specimen Conditions | Dry density | 1.8632 | [Mg/m³]

## Compression
One-Dimensional Consolidation
Effective Vertical Stress | Void ratio | Axial strain | Coefficient of Consolidation cv | Coefficient of Volume Compressibity mv | Hydraulic Conductivity kn | Pore Pressure Ratio | Steady State Factor Fn
[kPa] | [-] | [%] | [m2/year] | [MPa-1] | [m/s] | [%] | [-]
4.9918 | 0.68788 | -0.063006
53.4442 | 0.66767 | 1.1354
57.3194 | 0.65828 | 1.6917
79.6287 | 0.65012 | 2.1756 | 164.4269 | 0.12326 | 5.9865e-09 | 1.1083 | 0.98034
96.19 | 0.6417 | 2.6751 | 44.4574 | 0.27284 | 3.093e-09 | 2.2471 | 0.96419
122.6608 | 0.6336 | 3.1553 | 36.9162 | 0.15095 | 1.5983e-09 | 3.7897 | 0.95207
154.7395 | 0.62567 | 3.6252 | 26.0015 | 0.14202 | 9.6955e-10 | 5.8156 | 0.94121
190.9116 | 0.61781 | 4.0909 | 20.1862 | 0.10781 | 5.6107e-10 | 9.2797 | 0.92286
237.0027 | 0.60999 | 4.5549 | 13.6354 | 0.095902 | 4.0262e-10 | 11.9839 | 0.91723
285.1475 | 0.60226 | 5.0131 | 12.3476 | 0.08701 | 2.8696e-10 | 14.7651 | 0.91185
340.4102 | 0.59465 | 5.4642 | 9.9349 | 0.077672 | 2.2117e-10 | 17.2426 | 0.90943
399.6144 | 0.58712 | 5.9104 | 8.0382 | 0.072106 | 1.7084e-10 | 19.435 | 0.90825
463.8537 | 0.57968 | 6.3518 | 7.2078 | 0.06898 | 1.4286e-10 | 21.2437 | 0.90853
529.591 | 0.57231 | 6.7887 | 6.2424 | 0.061605 | 1.2227e-10 | 22.637 | 0.90971
602.8503 | 0.56485 | 7.231 | 5.908 | 0.059393 | 1.134e-10 | 23.3707 | 0.91321
679.8018 | 0.5575 | 7.6667 | 5.1128 | 0.057388 | 9.9427e-11 | 23.6307 | 0.91765
760.9894 | 0.55013 | 8.1037 | 5.2594 | 0.051665 | 9.1925e-11 | 23.7229 | 0.92192
848.5406 | 0.54272 | 8.543 | 5.1569 | 0.049209 | 8.5858e-11 | 23.7867 | 0.92572
939.7187 | 0.53534 | 8.9805 | 5.0964 | 0.045642 | 7.9647e-11 | 23.6645 | 0.92954
1036.3833 | 0.52796 | 9.4179 | 4.9747 | 0.043655 | 7.421e-11 | 23.5356 | 0.93292
1139.7621 | 0.52057 | 9.8557 | 4.8261 | 0.041895 | 6.8961e-11 | 23.2861 | 0.9363
1249.9452 | 0.51323 | 10.2909 | 4.8976 | 0.038762 | 6.6431e-11 | 22.8309 | 0.93994
1365.9384 | 0.50575 | 10.7343 | 4.782 | 0.03732 | 6.301e-11 | 22.2677 | 0.94353
1489.765 | 0.49837 | 11.1721 | 5.2287 | 0.033282 | 6.0323e-11 | 21.7066 | 0.94682
1627.0466 | 0.49076 | 11.6232 | 5.0359 | 0.031792 | 5.8866e-11 | 20.9948 | 0.9503
1770.9589 | 0.48304 | 12.0808 | 3.7411 | 0.030641 | 3.9756e-11 | 20.2177 | 0.95366
1926.9225 | 0.47539 | 12.5342 | 5.5422 | 0.028294 | 5.6268e-11 | 19.3126 | 0.95712
2094.674 | 0.46771 | 12.9899 | 6.0722 | 0.025719 | 5.516e-11 | 18.4663 | 0.96021
2277.7116 | 0.45993 | 13.4511 | 6.1618 | 0.024968 | 5.4303e-11 | 17.6383 | 0.96309
2373.0689 | 0.4553 | 13.7255
2395.393 | 0.44595 | 14.2796
2401.662 | 0.44366 | 14.4154
2399.8845 | 0.44241 | 14.4892
2400.2226 | 0.44162 | 14.5362
2400.7028 | 0.44098 | 14.5741
2399.6757 | 0.44052 | 14.6014
2400.0499 | 0.4401 | 14.6262
2399.3724 | 0.43978 | 14.6456
2399.5981 | 0.43948 | 14.663
2398.7345 | 0.43924 | 14.6776
2398.8569 | 0.439 | 14.6916
2400.2402 | 0.4388 | 14.7037
2400.1995 | 0.4386 | 14.7152
2398.2774 | 0.43842 | 14.7259
2399.9349 | 0.43828 | 14.7346
2398.8569 | 0.43813 | 14.7433
2398.6535 | 0.43799 | 14.7515
2400.4229 | 0.43784 | 14.7601
2400.0262 | 0.43773 | 14.7669
2399.9042 | 0.43761 | 14.7741
2398.9888 | 0.43749 | 14.7809
2400.0669 | 0.43736 | 14.7886
2400.4834 | 0.43726 | 14.7949
2399.4768 | 0.43716 | 14.8007
2400.9922 | 0.43706 | 14.8064
2399.9142 | 0.43696 | 14.8127
2399.3236 | 0.43689 | 14.8167
2399.4358 | 0.43681 | 14.8215
2400.1273 | 0.43672 | 14.8268
2397.585 | 0.43665 | 14.8307
2399.924 | 0.43656 | 14.8364
2399.1919 | 0.43648 | 14.8408
2399.3952 | 0.4364 | 14.8456
2400.2492 | 0.43634 | 14.8494
2400.4118 | 0.43629 | 14.8523
2400.8898 | 0.43622 | 14.8561
2401.2459 | 0.43616 | 14.86
2400.0459 | 0.43608 | 14.8648
2398.1545 | 0.43603 | 14.8678
2399.1919 | 0.43596 | 14.8721
2400.4427 | 0.43589 | 14.8759
2400.4525 | 0.43584 | 14.8788
2400.2086 | 0.43579 | 14.8817
2400.6866 | 0.43574 | 14.8851
2398.9577 | 0.43569 | 14.8876
2400.1679 | 0.43563 | 14.8914
2399.761 | 0.43558 | 14.8943
2399.639 | 0.43554 | 14.8967
2400.1268 | 0.4355 | 14.8991
2399.6797 | 0.43545 | 14.902
2400.5337 | 0.43539 | 14.9053
2400.2492 | 0.43536 | 14.9073
2400.0053 | 0.43532 | 14.9097
2400.4113 | 0.43528 | 14.9121
2400.2086 | 0.43526 | 14.9135
2400.4118 | 0.4352 | 14.9169
2399.3544 | 0.43516 | 14.9194
2400.4834 | 0.43511 | 14.9222
2401.2053 | 0.43509 | 14.9236
2400.3614 | 0.43503 | 14.927
2400.2086 | 0.435 | 14.9285
2400.8086 | 0.43496 | 14.9309
2399.8834 | 0.43492 | 14.9333
2399.802 | 0.4349 | 14.9348
2399.802 | 0.43486 | 14.9372
2399.8834 | 0.43483 | 14.9391
2399.761 | 0.43479 | 14.941
2400.0459 | 0.43476 | 14.943
2399.5577 | 0.43472 | 14.9454
2399.7614 | 0.43468 | 14.9478
2400.0455 | 0.43466 | 14.9488
2399.883 | 0.43464 | 14.9502
2399.9642 | 0.43462 | 14.9512
2233.7192 | 0.43476 | 14.9432
2012.0976 | 0.4351 | 14.923
1806.9556 | 0.43558 | 14.8943
1622.7253 | 0.43614 | 14.861
1461.0715 | 0.43664 | 14.8313
1320.1757 | 0.43713 | 14.8024
1189.4283 | 0.43767 | 14.7706
1074.4778 | 0.43826 | 14.7357
971.3549 | 0.43892 | 14.6966
881.8223 | 0.4396 | 14.6557
800.0037 | 0.44037 | 14.6106
726.819 | 0.4412 | 14.5613
660.7852 | 0.44205 | 14.5109
602.5978 | 0.44296 | 14.4569
549.6607 | 0.44395 | 14.3983
502.1145 | 0.4449 | 14.3417
458.9969 | 0.44593 | 14.281
420.7394 | 0.44703 | 14.2153
386.9042 | 0.44812 | 14.151
354.3749 | 0.44928 | 14.0821
326.3736 | 0.45047 | 14.0117
327.8134 | 0.45054 | 14.0074
327.0018 | 0.45451 | 13.7722
328.068 | 0.45517 | 13.733
330.3122 | 0.4555 | 13.7136
331.0352 | 0.45568 | 13.7031
330.8315 | 0.4558 | 13.6956
331.0036 | 0.45589 | 13.6904
330.5995 | 0.45596 | 13.6861
331.3619 | 0.45602 | 13.6824
330.621 | 0.45607 | 13.6796
331.2234 | 0.4561 | 13.6776
330.6066 | 0.45613 | 13.676
331.2889 | 0.45618 | 13.6731
330.7295 | 0.45621 | 13.6714
330.8419 | 0.45622 | 13.6707
330.7199 | 0.45625 | 13.6692
331.2792 | 0.45628 | 13.6671
331.1166 | 0.45629 | 13.6666
331.3912 | 0.45631 | 13.6654
330.7098 | 0.45633 | 13.6642
331.1064 | 0.45635 | 13.663
330.3842 | 0.45636 | 13.6627
330.8621 | 0.45638 | 13.6615
331.3094 | 0.45639 | 13.6608
330.902 | 0.4564 | 13.6598
330.4944 | 0.45643 | 13.6584
331.2868 | 0.45644 | 13.6579
330.958 | 0.45644 | 13.6577
331.1904 | 0.45644 | 13.6574
331.4094 | 0.45647 | 13.656
330.959 | 0.45645 | 13.657
330.7497 | 0.45648 | 13.6553
330.6266 | 0.45648 | 13.6553
331 | 0.45649 | 13.6546
331.2825 | 0.4565 | 13.6543
330.918 | 0.45651 | 13.6536
330.9728 | 0.45651 | 13.6538
331.0137 | 0.45651 | 13.6533
330.8634 | 0.45651 | 13.6536
330.9452 | 0.45654 | 13.6516
330.7128 | 0.45655 | 13.6514
331.2591 | 0.45657 | 13.65
330.7407 | 0.45657 | 13.6502
331.1774 | 0.45657 | 13.65
331.0678 | 0.45657 | 13.6502
331.1496 | 0.45657 | 13.6497
331.1904 | 0.45657 | 13.6497
330.6719 | 0.45659 | 13.649
330.3858 | 0.4566 | 13.648
330.9043 | 0.45661 | 13.6478
331.027 | 0.45661 | 13.6478
331.1087 | 0.45662 | 13.6473
331.027 | 0.45662 | 13.6473
331.0678 | 0.45662 | 13.6473
331.1904 | 0.45663 | 13.6463
331.2722 | 0.45666 | 13.6449
331.2722 | 0.45666 | 13.6449
330.9452 | 0.45667 | 13.6439
330.6998 | 0.45668 | 13.6434
331.2591 | 0.45668 | 13.6432
331.1774 | 0.45668 | 13.6432
331.4912 | 0.4567 | 13.642
330.9319 | 0.4567 | 13.6422
330.6454 | 0.4567 | 13.6422
331 | 0.4567 | 13.642
331.4463 | 0.45671 | 13.6418
331.2825 | 0.45671 | 13.6418
331.0366 | 0.45671 | 13.6418
329.7031 | 0.45668 | 13.6432
330.1394 | 0.45669 | 13.643
330.0984 | 0.45669 | 13.643
331.0366 | 0.45669 | 13.6427
330.7133 | 0.45669 | 13.643
330.7542 | 0.45669 | 13.643
541.5377 | 0.45664 | 13.6456 | 484.1846 | 0.0029211 | 4.1334e-10 | 2.0094 | 0.96329
701.6983 | 0.45531 | 13.725 | 212.2489 | 0.0061034 | 3.7915e-10 | 3.3546 | 0.9477
851.7131 | 0.45364 | 13.8237 | 130.0297 | 0.0069711 | 2.6482e-10 | 4.605 | 0.9403
998.0561 | 0.45183 | 13.9311 | 91.763 | 0.0075468 | 2.023e-10 | 5.7757 | 0.93548
1141.104 | 0.44998 | 14.0408 | 68.9479 | 0.0075115 | 1.5215e-10 | 6.8031 | 0.93256
1289.9977 | 0.4481 | 14.1523 | 58.0932 | 0.0075177 | 1.2927e-10 | 7.7004 | 0.93114
1451.564 | 0.44608 | 14.2717 | 50.8086 | 0.0074208 | 1.1237e-10 | 8.462 | 0.93108
1623.4841 | 0.44394 | 14.3989 | 45.344 | 0.007363 | 9.9741e-11 | 9.1226 | 0.93163
1805.3171 | 0.4417 | 14.5313 | 41.6307 | 0.0070141 | 8.803e-11 | 9.6607 | 0.93277
1994.6218 | 0.43953 | 14.6605 | 37.6772 | 0.0067714 | 7.7254e-11 | 10.0819 | 0.93432
2183.4556 | 0.43735 | 14.7897 | 33.5524 | 0.0067654 | 6.8939e-11 | 10.4634 | 0.93558
2382.7895 | 0.43504 | 14.9265 | 30.0947 | 0.007261 | 6.573e-11 | 10.8229 | 0.93675
2564.0478 | 0.4327 | 15.0653 | 25.8271 | 0.0082068 | 6.3006e-11 | 11.2304 | 0.93703
2733.293 | 0.43019 | 15.214 | 20.2334 | 0.0093259 | 5.5189e-11 | 11.7134 | 0.93653
2892.2556 | 0.4275 | 15.3733 | 18.4188 | 0.010783 | 5.6914e-11 | 12.2406 | 0.93557
3031.8041 | 0.42489 | 15.528 | 14.9645 | 0.011064 | 4.6601e-11 | 12.8134 | 0.9341
3165.9269 | 0.42237 | 15.6777 | 13.4998 | 0.011518 | 4.3627e-11 | 13.4004 | 0.93248
3289.9235 | 0.41976 | 15.8322 | 11.7758 | 0.012712 | 4.33e-11 | 13.9663 | 0.93087
3430.9126 | 0.41692 | 16.0008 | 9.7933 | 0.012171 | 4.3453e-11 | 13.6773 | 0.93376
3558.2641 | 0.41409 | 16.1685 | 9.7078 | 0.013536 | 4.5825e-11 | 13.1717 | 0.93744
3684.4577 | 0.41123 | 16.3381 | 9.6302 | 0.013594 | 4.4991e-11 | 12.7963 | 0.94031
3808.7757 | 0.40834 | 16.5095 | 9.4447 | 0.013674 | 4.4147e-11 | 12.4658 | 0.94282
3937.3154 | 0.40545 | 16.6808 | 9.7499 | 0.013532 | 4.4944e-11 | 12.136 | 0.94525
4061.7699 | 0.40255 | 16.8527 | 9.7385 | 0.013538 | 4.4781e-11 | 11.8347 | 0.94742
4191.0075 | 0.39967 | 17.023 | 9.8229 | 0.013023 | 4.3504e-11 | 11.5317 | 0.94955
4317.48 | 0.39686 | 17.19 | 10.1034 | 0.012927 | 4.3968e-11 | 11.2632 | 0.95142
4454.0606 | 0.39394 | 17.363 | 10.2615 | 0.012495 | 4.3112e-11 | 10.9909 | 0.95329
4588.1572 | 0.39112 | 17.53 | 10.3339 | 0.012342 | 4.294e-11 | 10.7279 | 0.95504
4729.064 | 0.38823 | 17.7015 | 10.6434 | 0.012084 | 4.3266e-11 | 10.4525 | 0.95681
4868.9526 | 0.3854 | 17.869 | 10.5742 | 0.01188 | 4.248e-11 | 10.1766 | 0.95851
5011.014 | 0.38264 | 18.0327 | 11.1678 | 0.01136 | 4.2913e-11 | 9.8985 | 0.96017
5156.8317 | 0.37987 | 18.1972 | 11.2733 | 0.011096 | 4.199e-11 | 9.6331 | 0.96174
5309.9947 | 0.37704 | 18.3645 | 11.7415 | 0.010832 | 4.2539e-11 | 9.3719 | 0.96326
5460.9662 | 0.37432 | 18.5261 | 11.5073 | 0.010561 | 4.0734e-11 | 9.1485 | 0.96457
5620.39 | 0.37155 | 18.6904 | 12.2271 | 0.010157 | 4.156e-11 | 8.8792 | 0.96605
5782.0788 | 0.36879 | 18.854 | 12.7756 | 0.010087 | 4.2853e-11 | 8.6434 | 0.96735
5948.6554 | 0.36601 | 19.0188 | 12.6534 | 0.009669 | 4.0498e-11 | 8.4187 | 0.96858
6113.8166 | 0.36329 | 19.1799 | 13.0741 | 0.0097472 | 4.1739e-11 | 8.2223 | 0.96966
6287.4541 | 0.36051 | 19.3447 | 13.4066 | 0.0092379 | 4.0585e-11 | 8.0515 | 0.97063
6464.7456 | 0.35777 | 19.5069 | 13.5668 | 0.0089809 | 4.0313e-11 | 7.8579 | 0.97166
6643.1816 | 0.35514 | 19.6631 | 13.7455 | 0.008548 | 3.8819e-11 | 7.6406 | 0.97275
6826.5655 | 0.35252 | 19.8184 | 14.1117 | 0.0084763 | 3.9211e-11 | 7.4429 | 0.97374
7010.7957 | 0.34989 | 19.9744 | 14.7965 | 0.0083089 | 4.0274e-11 | 7.2693 | 0.97462
7205.6493 | 0.34723 | 20.1319 | 14.876 | 0.0079818 | 3.8733e-11 | 7.0899 | 0.97551
7397.7112 | 0.34459 | 20.2886 | 15.1686 | 0.0080841 | 3.9354e-11 | 6.9576 | 0.97621
7599.3024 | 0.34195 | 20.4452 | 15.2425 | 0.0076663 | 3.759e-11 | 6.8479 | 0.97682
7800.9176 | 0.33936 | 20.5985 | 15.9062 | 0.0074202 | 3.8166e-11 | 6.7231 | 0.97746
7998.9158 | 0.33691 | 20.7438
7990.4746 | 0.33686 | 20.7466
7998.5996 | 0.32848 | 21.2433
7998.5497 | 0.32627 | 21.3749
7999.3881 | 0.32506 | 21.4465
8005.9887 | 0.32423 | 21.4955
7997.1055 | 0.32361 | 21.5323
8000.6994 | 0.32312 | 21.5612
8000.2568 | 0.32269 | 21.5868
7998.292 | 0.32237 | 21.6057
7999.3592 | 0.32205 | 21.6248
7999.198 | 0.32178 | 21.6406
7999.6498 | 0.32154 | 21.6548
7999.5288 | 0.32131 | 21.6685
8000.605 | 0.32111 | 21.6802
8000.1836 | 0.32093 | 21.691
7999.2724 | 0.32076 | 21.7013
7999.6207 | 0.32061 | 21.7101
7999.46 | 0.32047 | 21.7184
7997.641 | 0.32032 | 21.7272
8000.4387 | 0.32018 | 21.7359
8000.1445 | 0.32006 | 21.7427
8001.2534 | 0.31994 | 21.75
7998.7824 | 0.31983 | 21.7564
8000.1654 | 0.31972 | 21.7631
7999.779 | 0.31963 | 21.7685
7996.5042 | 0.31953 | 21.7745
7997.9176 | 0.31944 | 21.7797
7999.8192 | 0.31935 | 21.785
7999.3003 | 0.31926 | 21.7903
7999.4323 | 0.31918 | 21.7952
7999.0661 | 0.31909 | 21.8005
8000.4489 | 0.31902 | 21.8043
8000.3673 | 0.31894 | 21.8092
7999.7772 | 0.31887 | 21.8131
8000.9365 | 0.31878 | 21.8184
8000.8651 | 0.31872 | 21.8222
8001.353 | 0.31865 | 21.8261
7999.6648 | 0.31859 | 21.83
7999.8681 | 0.31853 | 21.8334
8000.7222 | 0.31847 | 21.8372
8000.4373 | 0.31842 | 21.8401
8000.6406 | 0.31835 | 21.844
8000.3251 | 0.31829 | 21.8474
8000.0911 | 0.31825 | 21.8503
8000.3349 | 0.31819 | 21.8537
7998.1281 | 0.31814 | 21.8567
7999.7654 | 0.31807 | 21.8605
7998.8093 | 0.31803 | 21.8629
7999.8874 | 0.31798 | 21.8658
7999.3281 | 0.31793 | 21.8692
8000.4976 | 0.31789 | 21.8715
8000.3349 | 0.31784 | 21.8744
7998.8093 | 0.3178 | 21.8769
7999.1248 | 0.31775 | 21.8798
7999.1248 | 0.31771 | 21.8822
8001.2601 | 0.31767 | 21.8845
8000.7008 | 0.31762 | 21.8874
8000.2943 | 0.31758 | 21.8898
7999.6028 | 0.31754 | 21.8923
7999.8878 | 0.31747 | 21.8961
7999.2467 | 0.31743 | 21.8986
8002.1451 | 0.31739 | 21.9009
8000.8129 | 0.31735 | 21.9033
8000.4976 | 0.31732 | 21.9053
7999.4191 | 0.31728 | 21.9078
7999.9686 | 0.31724 | 21.9101
8000.8634 | 0.3172 | 21.9125
8000.9756 | 0.31716 | 21.9149
8000.3756 | 0.31712 | 21.9173
7997.2024 | 0.31708 | 21.9194
7998.7785 | 0.31704 | 21.9218
7997.3651 | 0.31702 | 21.9232
8003.2638 | 0.31696 | 21.9264
7997.0399 | 0.31696 | 21.9266
7711.5664 | 0.31692 | 21.9289
7389.2385 | 0.31688 | 21.9313
7014.1903 | 0.31689 | 21.9304
6661.3933 | 0.31694 | 21.9276
6308.0053 | 0.31715 | 21.9151
5979.3196 | 0.31732 | 21.9051
5652.1594 | 0.31751 | 21.894
5334.639 | 0.31773 | 21.881
5033.8764 | 0.31796 | 21.8671
4739.9875 | 0.31828 | 21.8483
4462.7884 | 0.31858 | 21.8308
4193.5586 | 0.31896 | 21.8082
3949.1995 | 0.31933 | 21.7859
3706.5664 | 0.31978 | 21.7593
3477.2087 | 0.32016 | 21.7368
3252.7231 | 0.32068 | 21.7061
3046.4279 | 0.32142 | 21.6621
2852.2299 | 0.32216 | 21.6184
2667.4106 | 0.32287 | 21.5762
2489.8677 | 0.32365 | 21.5298
2326.5658 | 0.32446 | 21.4817
2169.2926 | 0.32529 | 21.4325
2025.0582 | 0.32617 | 21.3802
1884.0293 | 0.3271 | 21.3254
1752.2572 | 0.32807 | 21.268
1636.8591 | 0.32898 | 21.2142
1525.6306 | 0.3299 | 21.1596
1416.4698 | 0.33086 | 21.1026
1322.4588 | 0.33166 | 21.0548
1229.0199 | 0.33257 | 21.0013
1146.9194 | 0.33346 | 20.9481
1070.5362 | 0.33436 | 20.8949
1001.1413 | 0.33533 | 20.8375
935.3404 | 0.33629 | 20.7807
870.2674 | 0.33725 | 20.7236
810.0901 | 0.33831 | 20.6611
755.3911 | 0.33931 | 20.6016
705.1505 | 0.34035 | 20.5402
658.3406 | 0.34142 | 20.4766
614.5508 | 0.34254 | 20.4099
573.6755 | 0.34361 | 20.3466
537.6047 | 0.34471 | 20.2816
502.4008 | 0.34587 | 20.2129
469.1484 | 0.34705 | 20.143
437.9529 | 0.34822 | 20.0731
409.4238 | 0.34941 | 20.003
385.7927 | 0.35064 | 19.9297
357.214 | 0.35191 | 19.8543
335.1533 | 0.35313 | 19.7825
311.0955 | 0.35435 | 19.71
296.039 | 0.35564 | 19.6333
274.1964 | 0.35697 | 19.5546
258.3082 | 0.35835 | 19.4729
240.249 | 0.35965 | 19.3958
225.6943 | 0.36095 | 19.3187
211.3876 | 0.36234 | 19.2362
197.5883 | 0.36368 | 19.1566
185.0354 | 0.36507 | 19.0747
174.5259 | 0.36649 | 18.9902
162.4257 | 0.36796 | 18.9031
162.4257 | 0.36796 | 18.9031
160.1775 | 0.40563 | 16.6698
161.7961 | 0.40538 | 16.685
163.3629 | 0.40516 | 16.6978
163.5724 | 0.40494 | 16.7106
164.4723 | 0.40479 | 16.7196
165.7667 | 0.40465 | 16.7281
165.2166 | 0.40454 | 16.7342
165.6643 | 0.40443 | 16.7409
165.7168 | 0.40432 | 16.7475
166.0013 | 0.40425 | 16.7516
166.0175 | 0.40418 | 16.7561
166.2879 | 0.40412 | 16.7594
165.7132 | 0.40407 | 16.7626
165.917 | 0.40403 | 16.765
166.4455 | 0.40399 | 16.7669
165.522 | 0.40395 | 16.7693
164.9585 | 0.40394 | 16.7703
165.5981 | 0.40393 | 16.7707
165.5506 | 0.40393 | 16.7709
166.315 | 0.40392 | 16.7711
169.2046 | 0.40393 | 16.7706
166.5914 | 0.40391 | 16.7719
166.2254 | 0.40389 | 16.7729
165.8182 | 0.40389 | 16.7729
166.0922 | 0.4039 | 16.7726
165.6552 | 0.40389 | 16.7729
165.8475 | 0.4039 | 16.7726
166.2027 | 0.4039 | 16.7722
166.3535 | 0.40391 | 16.7719
165.5896 | 0.4039 | 16.7722
165.9035 | 0.40391 | 16.7719
165.8626 | 0.40391 | 16.7719
166.3909 | 0.40393 | 16.7706
165.9401 | 0.40392 | 16.7715
166.2944 | 0.40392 | 16.7712
166.2124 | 0.40392 | 16.7712
166.2378 | 0.40393 | 16.7709
166.4368 | 0.40392 | 16.7715
165.7777 | 0.40392 | 16.7715
166.2547 | 0.40392 | 16.7712
165.7815 | 0.4039 | 16.7723
165.6987 | 0.40389 | 16.7728
165.8857 | 0.4039 | 16.7725
165.7693 | 0.40388 | 16.7737
165.9961 | 0.40388 | 16.7739
165.413 | 0.40386 | 16.7748
165.456 | 0.40386 | 16.7746
165.5555 | 0.40385 | 16.7753
165.8037 | 0.40382 | 16.777
165.6913 | 0.40382 | 16.7772
165.7041 | 0.40379 | 16.7788
165.8936 | 0.4038 | 16.7784
166.2093 | 0.40377 | 16.7802
165.6826 | 0.40378 | 16.7799
165.4933 | 0.40377 | 16.7802
165.3967 | 0.40376 | 16.7805
165.8305 | 0.40377 | 16.7802
165.4933 | 0.40376 | 16.7807
165.7248 | 0.40377 | 16.7803
165.9988 | 0.40376 | 16.7807