## General
ID | Test Identification
Test Identification | Location | NWZ-BH-5025
Test Identification | Sample | 11-3
Test Identification | Depth | 9.4 | [m]
Test Identification | Type of specimen | Undisturbed
Specimen Visual Description
Specimen Visual Description | Stiff very high strength dark grey CLAY
Initial Specimen Conditions
Initial Specimen Conditions | Test start date | 25/01/2024
Initial Specimen Conditions | Specimen wet mass | 82.95 | [g]
Initial Specimen Conditions | Diameter | 50.03 | [mm]
Initial Specimen Conditions | Height | 21.75 | [mm]
Initial Specimen Conditions | Water content | 26.1289 | [%]
Initial Specimen Conditions | Bulk density | 1.94 | [Mg/m³]
Initial Specimen Conditions | Dry density | 1.5381 | [Mg/m³]
Initial Specimen Conditions | Void ratio | 0.75538 | [-]
Initial Specimen Conditions | Degree of saturation | 93.3936 | [%]
Initial Specimen Conditions | Particle density - assumed | 2.7 | [Mg/m³]
Initial Specimen Conditions | Laboratory temperature | 18-22 | [°C]
End of Saturation Results
End of Saturation Results | Back pressure | 400 | [kPa]
End of Saturation Results | Axial strain | -0.0079503 | [%]
End of Saturation Results | Seating pressure | 9.1563 | [kPa]
Consolidation Results
Consolidation results | Stage | Final Vertical Stress | Void ratio en | Axial strain ea,n | Coefficient of Consolidation cv | Coefficient of Volume Compressibity mv | Hydraulic Conductivity kn | Rate of strain ὲn
Consolidation results | [-] | [kPa] | [-] | [%] | [m2/yr] | [MPa-1] | [m/s] | [%/hr]
Consolidation results | Loading | 2401.5191 | 0.58356 | 9.7885 |  |  |  | 5.1488
Consolidation results | Hold | 2399.4479 | 0.56931 | 10.6004
Consolidation results | Unloading | 187.6735 | 0.59097 | 9.3661 |  |  |  | -1.5379
Consolidation results | Hold | 188.259 | 0.59493 | 9.1407
Consolidation results | Loading | 8003.6968 | 0.48095 | 15.6336 |  |  |  | 4.1236
Consolidation results | Hold | 7999.9643 | 0.46464 | 16.5633
Consolidation results | Unloading | 92.7122 | 0.52183 | 13.305 |  |  |  | -1.549
Consolidation results | Hold | 91.9264 | 0.53377 | 12.6247
Consolidation results
Consolidation results
Consolidation results
Consolidation results
Consolidation results
Consolidation results
Consolidation results
Consolidation results
Consolidation results
Consolidation results
Consolidation results
Consolidation results
Consolidation results
Consolidation results
Consolidation results
Consolidation results
Consolidation results
Consolidation results
Consolidation results
Consolidation results
Consolidation results
Final Specimen Conditions
Final Specimen Conditions | Diameter | 50.03 | [mm]
Final Specimen Conditions | Height | 19.0041 | [mm]
Final Specimen Conditions | Water content | 20.904 | [%]
Final Specimen Conditions | Bulk density | 2.0758 | [Mg/m³]
Final Specimen Conditions | Dry density | 1.7169 | [Mg/m³]

## Compression
One-Dimensional Consolidation
Effective Vertical Stress | Void ratio | Axial strain | Coefficient of Consolidation cv | Coefficient of Volume Compressibity mv | Hydraulic Conductivity kn | Pore Pressure Ratio | Steady State Factor Fn
[kPa] | [-] | [%] | [m2/year] | [MPa-1] | [m/s] | [%] | [-]
8.6238 | 0.75552 | -0.0079503
51.13 | 0.73916 | 0.92405 |  |  |  |  | 0.82815
115.8723 | 0.72281 | 1.8558 |  |  |  |  | 0.93068
212.863 | 0.70649 | 2.7851 |  |  |  |  | 0.96481
348.7993 | 0.69041 | 3.7015 |  |  |  |  | 0.97994
516.4461 | 0.67491 | 4.5843 |  |  |  |  | 0.9871
717.1428 | 0.65981 | 5.4446 |  |  |  |  | 0.99069
954.8811 | 0.64489 | 6.2946 |  |  |  |  | 0.99268
1225.4402 | 0.63026 | 7.1279 |  |  |  |  | 0.99408
1527.8998 | 0.616 | 7.9406 |  |  |  |  | 0.99504
1864.0626 | 0.60219 | 8.7272 |  |  |  |  | 0.99575
2231.8351 | 0.58905 | 9.4754 |  |  |  |  | 0.9963
2393.7485 | 0.5835 | 9.7918
2400.3546 | 0.57495 | 10.2791
2399.4502 | 0.57353 | 10.3596
2399.795 | 0.57271 | 10.4065
2398.6226 | 0.57214 | 10.439
2399.206 | 0.57164 | 10.4674
2400.4954 | 0.57127 | 10.4886
2399.0182 | 0.57094 | 10.507
2399.806 | 0.57066 | 10.5231
2399.8776 | 0.57043 | 10.5365
2398.4793 | 0.57023 | 10.548
2401.4131 | 0.57001 | 10.5603
2397.79 | 0.5698 | 10.572
2400.2805 | 0.56956 | 10.586
2399.7791 | 0.56937 | 10.5966
2400.567 | 0.56931 | 10.6003
1502.7527 | 0.57037 | 10.5396
848.847 | 0.57378 | 10.3453
481.1634 | 0.57899 | 10.0486
284.1842 | 0.58531 | 9.6885
190.5241 | 0.59101 | 9.3639
188.1276 | 0.59412 | 9.1869
188.1646 | 0.59439 | 9.1716
187.514 | 0.59451 | 9.1644
187.9494 | 0.59456 | 9.1617
188.0419 | 0.59465 | 9.1568
187.9576 | 0.5947 | 9.154
188.0071 | 0.59476 | 9.1502
188.0219 | 0.5948 | 9.1483
188.4945 | 0.59483 | 9.1464
188.3938 | 0.59487 | 9.1439
187.8397 | 0.59488 | 9.1436
188.002 | 0.59489 | 9.143
187.9844 | 0.5949 | 9.1426
188.4037 | 0.59493 | 9.1407
188.259 | 0.59493 | 9.1407
889.1215 | 0.58463 | 9.7275 |  |  |  |  | 0.97987
1698.4678 | 0.57436 | 10.3124 |  |  |  |  | 0.99052
2585.0923 | 0.56476 | 10.8596 |  |  |  |  | 0.99429
3312.9764 | 0.55325 | 11.5149 |  |  |  |  | 0.99478
4007.6443 | 0.53999 | 12.2702 |  |  |  |  | 0.99485
4748.9917 | 0.52656 | 13.0356 |  |  |  |  | 0.9952
5570.7073 | 0.51318 | 13.7977 |  |  |  |  | 0.99565
6474.957 | 0.50004 | 14.5464 |  |  |  |  | 0.99594
7479.311 | 0.48709 | 15.2839 |  |  |  |  | 0.99618
7992.1792 | 0.4809 | 15.6367
8019.7817 | 0.4713 | 16.1834
8000.3263 | 0.46969 | 16.275
7997.7851 | 0.46872 | 16.3308
8001.1008 | 0.46804 | 16.3693
7998.955 | 0.46748 | 16.4011
7998.7402 | 0.46704 | 16.4264
8000.2547 | 0.46664 | 16.4493
7999.9309 | 0.46628 | 16.4695
8000.3263 | 0.46596 | 16.4879
7999.4329 | 0.46569 | 16.5032
7999.112 | 0.46541 | 16.5192
8001.4591 | 0.46518 | 16.5325
7999.0131 | 0.46493 | 16.5463
7998.1397 | 0.46471 | 16.5587
7999.9643 | 0.46464 | 16.5633
6531.6513 | 0.46484 | 16.5516
4881.5996 | 0.46549 | 16.5145
3519.6513 | 0.46675 | 16.443
2458.7383 | 0.4689 | 16.3206
1689.2521 | 0.47249 | 16.1156
1158.2207 | 0.47718 | 15.8486
785.3874 | 0.4825 | 15.5457
531.1317 | 0.48863 | 15.1961
363.7136 | 0.4954 | 14.8108
246.5996 | 0.50246 | 14.4085
169.7996 | 0.50975 | 13.9933
117.4413 | 0.51704 | 13.5779
95.0293 | 0.52189 | 13.3017
93.8239 | 0.53284 | 12.6779
93.3237 | 0.53314 | 12.6609
93.8473 | 0.5333 | 12.6515
93.9679 | 0.53343 | 12.6441
93.4256 | 0.53352 | 12.6391
93.7921 | 0.53358 | 12.6357
94.1812 | 0.53363 | 12.6328
93.549 | 0.53366 | 12.6309
94.0527 | 0.53375 | 12.6261
93.3535 | 0.53377 | 12.625
93.4159 | 0.53381 | 12.6226
93.1032 | 0.53379 | 12.6237
92.4817 | 0.53381 | 12.6227
92.1776 | 0.53379 | 12.6238